## Title
IEEE P802.11 Wireless LANs
Submission
Designator: | doc.: IEEE 802.11-16/0982r0
Venue Date: | July 2016
First Author: | Yunsong Yang (Huawei Technologies)
Subject: | LB221 Working Group Ballot Comments for 11aq Draft 5.0
Full Date: | 2016-7-25
Author(s): | Name(s) | Yunsong Yang
| Company | Huawei Technologies
Address
Phone:
Fax:
| email: | yangyunsong@huawei.com
Abstract:
The comment spreasheet for LB221 on the 11aq D5.0, produced after the closing of the LB and with initial sorting.

## Revision History
Revision | Date | Description
0 | 2016-07-25 | Initial export after closing of letter ballot 221 with initial sorting by clauses.

## All LB221 Comments
CID | Commenter | LB | Draft | Clause Number(C) | Page(C) | Line(C) | Type of Comment | Part of No Vote | Page | Line | Clause | Duplicate of CID | Resn Status | Assignee | Submission | Motion Number | Comment | Proposed Change | Resolution | Owning Ad-hoc | Comment Group | Ad-hoc Status | Ad-hoc Notes | Edit Status | Edit Notes | Edited in Draft | Last Updated | Last Updated By
4001 | Stephen McCann | 221 | 5 | 4.5.9.1.1 | 4 | 7 | E | N | 4.07 | 7 | 4.5.9.1.1 | [5 empty] | There is a box missing from Figure 4-11a around the service information registry | Add a box around the SIR in Figure 4-11a |  | GEN | Editorial in D5.0 | [5 empty] | 2016-07-25 17:29 | GEN
4002 | Stephen McCann | 221 | 5 | 4.5.9.1.1 | 4 | 27 | T | N | 4.27 | 27 | 4.5.9.1.1 | [5 empty] | The sentence should say 'either' | Change the text from: "An SIR can be co-located with the AP or outside the AP." to "An SIR can either be co-located with the AP or outside the AP." |  | GEN | Clause 4.5.9 | [5 empty] | 2016-07-25 17:30 | GEN
4003 | Stephen McCann | 221 | 5 | 4.5.9.1.2 | 4 | 32 | T | N | 4.32 | 32 | 4.5.9.1.2 | [5 empty] | This paragraph needs to be corrected and clarified | Change the text from: "SIC and SIR are used to exchange information between higher layer resources above both the non-AP STA and the AP. The PAD and ANQP service discovery procedures operate between the SIC and SIR." to "The SIC and SIR are used, as porxies, to exchange information between higher layer resources above both the non-AP STA and the AP. PAD and service information procedures operate between the SIC and SIR." |  | GEN | Clause 4.5.9 | [5 empty] | 2016-07-25 17:30 | GEN
4004 | Stephen McCann | 221 | 5 | 4.5.9.1.2 | 4 | 36 | T | N | 4.36 | 36 | 4.5.9.1.2 | [5 empty] | The final words of his paragraph need to include "or PCP" | Change the last word "AP" to "AP or PCP" |  | GEN | Clause 4.5.9 | [5 empty] | 2016-07-25 17:30 | GEN
4005 | Stephen McCann | 221 | 5 | 4.5.9.1.2 | 4 | 42 | E | N | 4.42 | 42 | 4.5.9.1.2 | [5 empty] | This paragraph is almost a duplicate of the previous one. | Remove this paragraph |  | GEN | Editorial in D5.0 | [5 empty] | 2016-07-25 17:29 | GEN
4006 | Stephen McCann | 221 | 5 | 4.5.9.1.3 | 4 | 59 | E | N | 4.59 | 59 | 4.5.9.1.3 | [5 empty] | There are no PAD ANQP requests | Change the text "...to respond to PAD ANQP requests" to "to respond to ANQP requests" |  | GEN | Editorial in D5.0 | [5 empty] | 2016-07-25 17:29 | GEN
4007 | Stephen McCann | 221 | 5 | 9.4.5.27 | 14 | 51 | T | N | 14.51 | 51 | 9.4.5.27 | [5 empty] | This paragraph needs to be corrected and clarified | Change the text from "The Service Hash Request ANQP-element contains the request for Solicited PAD associated with a given service name or an instance name associated with a service name." to "The Service Hash Request ANQP-element contains a request to discover information concerning services that are available to STAs that are already associated with the BSS, relating to the given serice hash." |  | GEN | Clause 9.4 | [5 empty] | 2016-07-25 17:31 | GEN
4008 | Stephen McCann | 221 | 5 | 9.4.5.29 | 16 | 40 | T | N | 16.4 | 40 | 9.4.5.29 | [5 empty] | The subfield defined in Figure 9-622j is almost identical to that in Figure 9-622h. These Figures should be harmonised. | Merge Figures 9-622j and Figures 9-622h together, together with the trailing descriptive text |  | GEN | Clause 9.4 | [5 empty] | 2016-07-25 17:31 | GEN
4009 | Stephen McCann | 221 | 5 | 11.25.3.2.16 | 20 | 1 | E | N | 20.01 | 1 | 11.25.3.2.16 | [5 empty] | There is only one Service Information Procedures | Change the title of this clause from "Service information procedures" to "Service information procedure" and all corresponding references, for example at P20L57. |  | GEN | Editorial in D5.0 | [5 empty] | 2016-07-25 17:29 | GEN
4010 | Stephen McCann | 221 | 5 | 11.25a.2 | 21 | 16 | E | N | 21.16 | 16 | 11.25a.2 | [5 empty] | This sentence is missing a preposition | Change "The selection of Service Hash..." to "The Selection of a Service Hash...." |  | GEN | Editorial in D5.0 | [5 empty] | 2016-07-25 17:29 | GEN
4011 | Stephen McCann | 221 | 5 | 11.25a.2 | 21 | 42 | E | N | 21.42 | 42 | 11.25a.2 | [5 empty] | Details of these procedures are described in this document, so the end of this sentence is redundant | Remove the end of the sentence "the details of which are outside the scope of this standard." Also change a similar sentence at P22L18. |  | GEN | Editorial in D5.0 | [5 empty] | 2016-07-25 17:29 | GEN
4012 | Stephen McCann | 221 | 5 | 11.25a.3 | 21 | 51 | E | N | 21.51 | 51 | 11.25a.3 | [5 empty] | The Service Hash Request ANQP-element has a service hash field by definition, so it doesn't need to be explained in this sentence | Change the text from "....may transmit to an AP or PCP a Service Hash Request ANQP-element with a Service Hashes field." to "....may transmit to an AP or PCP a Service Hash Request ANQP-element." |  | GEN | Editorial in D5.0 | [5 empty] | 2016-07-25 17:29 | GEN
4013 | Stephen McCann | 221 | 5 | 11.25a.3 | 22 | 5 | T | N | 22.05 | 5 | 11.25a.3 | [5 empty] | This note uses several terms which are now out of date and requires changing. | Change all of the text in the note as follows: "NOTE--For example, an AP or PCP that receives a Service Hash Request ANQP-element frame that includes hash values for 4 services S1, S2, S3 and S4 (in that order) and a value of 0xFEEE in its Service Combination field, responds to the request if and only if it can provide service S1 or service S2 or both services S3 and S4. The Service Information Response ANQP-element can contain Service Information Response Tuple subfields for any set of available services that satisfy the ANQP request, e.g., S1, S3 and S4." using sub-scripts where appropriate. |  | GEN | Clause 11.25a.3 | [5 empty] | 2016-07-25 17:30 | GEN
4014 | Stephen McCann | 221 | 5 | 11.25a.3 | 22 | 11 | T | N | 22.11 | 11 | 11.25a.3 | [5 empty] | This paragraph uses an outdated term | Change the sentence to read: "The requesting non-AP STA shall process the received Service Information Response ANQP-element to select a service combination that satisfies the non-AP and non-PCP STA ANQP request. |  | GEN | Clause 11.25a.3 | [5 empty] | 2016-07-25 17:30 | GEN
4015 | Stephen McCann | 221 | 5 | Annex W | 30 | 1 | T | N | 30.01 | 1 | Annex W | [5 empty] | The annex contains several outdated terms and incorrect references to frame and procedure definitions in the main part of the amendment. | The commentor will provide a submission with suitable changes. |  | GEN | Annex | [5 empty] | 2016-07-25 17:31 | GEN
4016 | Yongho Seok | 221 | 5 | 9.4.2.216 | 11 | 10 | T | Y | 11.1 | 10 | 9.4.2.216 | [5 empty] | Service Hint element format is not correct. Format shall be Element ID, Length, Element ID Extension and other fields. | As per comment. |  | GEN | Clause 9.4 | [5 empty] | 2016-07-25 17:31 | GEN
4017 | Yongho Seok | 221 | 5 | 11.25a.3 | 21 | 54 | T | Y | 21.54 | 54 | 11.25a.3 | [5 empty] | "An AP or PCP might advertise support for the Solicited PAD procedure by setting the Solicited PAD field of the Extended Capabilities element to 1 in its Beacon and Probe Response frames." A PCP transmits the DMG Beacon frame. And, the DMG Beacon frame does not include the Extended Capabilities element. How does the PCP advertise a support for the Solicited PAD procedure? Please clarify it. | As per comment. |  | GEN | Clause 11.25a.3 | [5 empty] | 2016-07-25 17:30 | GEN
4018 | Yongho Seok | 221 | 5 | AnnexC | 29 | 22 | E | Y | 29.22 | 22 | AnnexC | [5 empty] | Change "dot11PADComplianceGroup ,94." to "dot11PADComplianceGroup 18" | As per comment |  | GEN | Editorial in D5.0 | [5 empty] | 2016-07-25 17:29 | GEN
4019 | Yongho Seok | 221 | 5 | AnnexC | 29 | 4 | E | Y | 29.04 | 4 | AnnexC | [5 empty] | As requested by TGaq MDR, move the location of the below MIB variable after the "dot11FineTimingMeasurement OBJECT-GROUP " dot11PADComplianceGroup OBJECT-GROUP OBJECTS { dot11SolicitedPADActivated, dot11UnsolicitedPADActivated } STATUS current DESCRIPTION "This object group provides the objects from the IEEE 802.11 MIB required to manage pre-association discovery functionality." ::= { dot11Groups 94 } | As per comment |  | GEN | Editorial in D5.0 | [5 empty] | 2016-07-25 17:29 | GEN
4020 | Kwok Shum Au | 221 | 5 | 11.25a.3 | 22 | 7 | T | N | 22.07 | 7 | 11.25a.3 | [5 empty] | In the note, it mentions "Service Advertisement element" but I believe this element is no longer exist in D5.0. The same comment holds for line 22.11 too. | Replace "Service Advertisement element" with the appropriate element. |  | GEN | Clause 11.25a.3 | [5 empty] | 2016-07-25 17:30 | GEN
4021 | Payam Torab | 221 | 5 | 11.25a.3 | 22 | 5 | T | Y | 22.05 | 5 | 11.25a.3 | [5 empty] | Text refers to Service Advertisement element in Probe Response, which seems to have been replaced with the Service Information Response ANQP-element. Assuming this ANQP-element can be carried in Probe Response, a proposed change has been provided; otherwise extensions need to be defined to either support carrying this ANQP-element in Probe Response or define another way to return a set of available services in Probe Response for solicited PAD. | Change "The Service Advertisement element returned in the Probe Response frame can contain a Basic Service Information Descriptor field for any set of available services that satisfy the request ..." to "The Service Information Response ANQP-element returned in the Probe Response frame can contain any set of available services that satisfy the request ..." |  | GEN | Clause 11.25a.3 | [5 empty] | 2016-07-25 17:30 | GEN
4022 | Payam Torab | 221 | 5 | 11.25a.3 | 22 | 11 | T | Y | 22.11 | 11 | 11.25a.3 | [5 empty] | Text refers to Service Advertisement element in Probe Response, which seems to have been replaced with the Service Information Response ANQP-element. Assuming this ANQP-element can be carried in Probe Response, a proposed change has been provided; otherwise extensions need to be defined to either support carrying this ANQP-element in Probe Response or define another way to return a set of available services in Probe Response for solicited PAD. | Change "The requesting non-AP STA shall process the Service Advertisement element in the received Probe Response frame ..." to "The requesting non-AP STA shall process the Service Information Response ANQP-element in the received Probe Response frame ..." |  | GEN | Clause 11.25a.3 | [5 empty] | 2016-07-25 17:30 | GEN
4023 | Payam Torab | 221 | 5 | W.1.1 | 30 | 46 | T | Y | 30.46 | 46 | W.1.1 | [5 empty] | (1) Service Information Response ANQP-element does not have a Service Advertisement element. (2) Multiple services could be returned (make it plural). | Change "The AP or PCP then responds with a Service Information Response ANQP-element with a Service Advertisement element that contains the corresponding Service Name and Instance Name" to "The AP or PCP then responds with a Service Information Response ANQP-element with Service Information Response Tuple subfields that contain the corresponding Service Names and Instance Names". |  | GEN | Annex | [5 empty] | 2016-07-25 17:31 | GEN
4024 | Payam Torab | 221 | 5 | 9.4.2.217 | 13 | 65 | E | Y | 13.65 | 65 | 9.4.2.217 | [5 empty] | Change italic to non-italic. | Make the index (1) of variable x1 non-italic. |  | GEN | Editorial in D5.0 | [5 empty] | 2016-07-25 17:29 | GEN
4025 | Payam Torab | 221 | 5 | 9.4.2.217 | 13 | 43 | E | Y | 13.43 | 43 | 9.4.2.217 | [5 empty] | Change non-italic to italic. | Make all instances of variables r and n italic in the whole paragraph. |  | GEN | Editorial in D5.0 | [5 empty] | 2016-07-25 17:29 | GEN
4026 | Payam Torab | 221 | 5 | 9.4.5.27 | 14 | 49 | T | Y | 14.49 | 49 | 9.4.5.27 | [5 empty] | There is also an ANQP-element on the request side (Service Hash Request ANQP-element), and specifically for Solicited PAD; can this element appear in frames other than Probe Request? And is this element supposed to co-exist with Service Hash element or replace it? There is no need to have two variations it seems. | If performing the same function, merge Service Hash Request ANQP-element and Service Hash element, by brining the extra fields and text from Service Hash element (9.4.2.217) to its ANQP-element equivalent (9.4.5.28); unify names throughout the text. Note the intention behind extending Service Hash element with combination fields is to improve teh solicited PAD efficiency. |  | GEN | Clause 9.4 | [5 empty] | 2016-07-25 17:31 | GEN
4027 | Payam Torab | 221 | 5 | W.1.1 | 30 | 30 | T | Y | 30.3 | 30 | W.1.1 | [5 empty] | Service Hash element is used to both seek and advertise services (e.g., to advertise a few common services instead of using the Service Hint element). Reflect the dual use in the element definition. | Make the following changes to 9.4.2.217, - P13L30: Rename the "Number of Requested Services" field to "Number of Requested/Available Services" and update all references to the field - P13L43: Change the paragraph to "A value of r for the Number of Requested/Available Services field indicates that the tranmitting STA is either searching for STAs that provide at least r services among those specified by the service hashes included in the element, or is providing at most r services among those specified by the service hashes included in the element. Any value of the Number of Requested/Available Services field that is equal to or greater than the value of the Number of Included Services field indicates search for STAs that provide all the services included in the element, or availability of all the services included in teh element. The field is set to 0 only when service combinations cannot be described by an "any r-of-n" format." -P13L52: Delete the informational NOTE. |  | GEN | Annex | [5 empty] | 2016-07-25 17:31 | GEN
4028 | Payam Torab | 221 | 5 | 11.25a.3 | 22 | 50 | T | Y | 22.5 | 50 | 11.25a.3 | [5 empty] | Solicited PAD should not be limitet to AP/PCP at one end; any two STAs shoud be able to exchange probe and exercise solicited PAD over a peer connection (e.g., both DMG infrastructure BSS and PBSS allow any two STAs to exchange frames). | Make 11.25a.3 applicable to two STAs (searching STA and advertising STA or similar) instead of focusing on network roles such as AP or PCP or non-AP/non-PCP. |  | GEN | Clause 11.25a.3 | [5 empty] | 2016-07-25 17:30 | GEN
4029 | Graham Smith | 221 | 5 | 4.5.9.1.2 | 4 | 35 | T | Y | 4.35 | 35 | 4.5.9.1.2 | [5 empty] | The two paragraphs are identical exeptthe first is for "SIC and SIR" and the second for "Entities". Also in the second para we have "AP or PCP" but not in the first. So, firstly what are the 'entities" that reqwuire a separate para devoted to them? Are they outside of the SIC and SIR? The first para makes it clear that the SIC and SIR exchange the info so I do not see any need for the second para. | At 4.36 Delete para |  | GEN | Clause 4.5.9 | [5 empty] | 2016-07-25 17:30 | GEN
4030 | Graham Smith | 221 | 5 | 4.5.9.1.3 | 4 | 50 | T | Y | 4.5 | 50 | 4.5.9.1.3 | [5 empty] | "The SIR contains information about services that may be available to the BSS, for the STA to connect to after it associates with the AP." Reads wrong. Also services "may be available" - is there untruth in advertising, is the Bloom filter prone to errors? Are the services available or not? I would hope the SIR knows what it has. | Rewrite cited sentence to read ""The SIR contains information about services that are available to the STA after it associates with the AP." |  | GEN | Clause 4.5.9 | [5 empty] | 2016-07-25 17:30 | GEN
4031 | Graham Smith | 221 | 5 | 4.5.9.1.3 | 4 | 55 | E | Y | 4.55 | 55 | 4.5.9.1.3 | [5 empty] | "It can be reached by each AP and each service within that ESS." Is the term "reached" the best we can use? We use "reached" in the context of "reaching a limit", not as used here. What's a better word? - I am sure the TG can have fun finding one. How about "It can be addressed by each AP", "It is in communication with each AP", "Each AP and each service can communicate with the SIR." Take your pick or chose another. | Replace cited with "It can be addressed by each AP", or "It is in communication with each AP",or "Each AP and each service can communicate with the SIR." Take your pick or chose another |  | GEN | Editorial in D5.0 | [5 empty] | 2016-07-25 17:29 | GEN
4032 | Graham Smith | 221 | 5 |  |  |  | E | Y | [8 empty] | "-element"? Wheer did the dash come from? Delete the dash in "-element" throughput. | Global delete dash in "-element" and replace with space. |  | GEN | Editorial in D5.0 | [5 empty] | 2016-07-25 17:29 | GEN
4033 | Graham Smith | 221 | 5 | 9.4.2.217 | 13 | 43 | E | Y | 13.43 | 43 | 9.4.2.217 | [5 empty] | "A value of r for the Number of Requested Services field indicates search for STAs that provide at least r services among those specified by the service hashes included in the element." I had to read this three times before I got what is really a simple concept. OK I may not be the brightest but at least English is my native language so I should get it relatively quickly. I suggest re-writing it as proposed. | At 13.39 Add ",n," after "service hashes" so as to read "The Number of Included Services field indicates the number of service hashes, n, that are included in the element." Then rewrite sentence at 13.43 to read "The Number of Requested Services field indicates the number of services, r, that are required in a search for STAs that provide at least r services from among the number of service hashes, n." |  | GEN | Clause 9.4 | [5 empty] | 2016-07-25 17:31 | GEN
4034 | Graham Smith | 221 | 5 | 9.4.2.217 | 13 | 59 | E | Y | 13.59 | 59 | 9.4.2.217 | [5 empty] | "If present, denoting the number of service hashes in the element by n, the Service Combination field carries a service combination bitmap that is 2n bits in length and......" Reads awkward, and has errors (by n?). We also know what 'n' (I hope previous comment was accepted). So why repeat it? See proposed change | Change cited sentence to "The Service Combination field, if present, carries a service combination bitmap that is 2n bits in length and..." |  | GEN | Clause 9.4 | [5 empty] | 2016-07-25 17:31 | GEN
4035 | Graham Smith | 221 | 5 | 9.4.5.28 | 14 | 57 | E | Y | 14.57 | 57 | 9.4.5.28 | [5 empty] | Delete the second full stop. | Delete the second full stop. |  | GEN | Editorial in D5.0 | [5 empty] | 2016-07-25 17:29 | GEN
4036 | Graham Smith | 221 | 5 | 9.4.5.28 | 15 | 1 | E | Y | 15.01 | 1 | 9.4.5.28 | [5 empty] | Delete the second full stop. | Delete the second full stop. |  | GEN | Editorial in D5.0 | [5 empty] | 2016-07-25 17:29 | GEN
4037 | Graham Smith | 221 | 5 | 9.4.5.28 | 15 | 55 | T | Y | 15.55 | 55 | 9.4.5.28 | [5 empty] | Service Information Request. Can a STA request "whacha got?", "Go ahead, tempt me"? If so, which seems reasonable, it is not clear how to do this. Is there a 6-octet service has value that is "gimme everything"? I don't see it in 11.25a.4. OR does a STA always look first in the BEacon or Probe response to see what there is? I think that solicited PAD might want to do this??? | Add text to allow a STA to ask "Whatcha got?" |  | GEN | Clause 9.4 | [5 empty] | 2016-07-25 17:31 | GEN
4038 | Graham Smith | 221 | 5 | 9.4.5.29 | 17 | 8 | T | Y | 17.08 | 8 | 9.4.5.29 | [5 empty] | "...not specified in this standard." Perhaps add a reference to annex W so that the use of this subfield at least can be assertained? Otherwise, why have it? | Add reference to somewhere in Annex W so as to indicatethe use of this subfield. Maybe an example? |  | GEN | Clause 9.4 | [5 empty] | 2016-07-25 17:31 | GEN
4039 | Graham Smith | 221 | 5 | 11.25.3.2.16 | 20 | 3 | E | Y | 20.03 | 3 | 11.25.3.2.16 | [5 empty] | Space required in front of AN AP or PCP at beginning of second sentence. | Add space |  | GEN | Editorial in D5.0 | [5 empty] | 2016-07-25 17:29 | GEN
4040 | Graham Smith | 221 | 5 | 11.25.3.2.16 | 20 | 7 | T | Y | 20.07 | 7 | 11.25.3.2.16 | [5 empty] | "The Service Information Request ANQP-element is used to request information about services available to the BSS after association." The BSS does not associate, a STA associates to the BSS. I thought the idea is that a STA requests the information that BSS offers before association. A STA can use the Service Information Request ANQP-element to find out services also after it has associated (20.60) . Reword. | Replace cited sentence with "The Service Information Request ANQP-element is used by a non-AP STA to request information about services available in the BSS before and after association." |  | GEN | Clause 11.25 | [5 empty] | 2016-07-25 17:29 | GEN
4041 | Graham Smith | 221 | 5 | 11.25.3.2.16 | 20 | 9 | T | Y | 20.09 | 9 | 11.25.3.2.16 | [5 empty] | "...to assist with discovering services," Assist? Surely this is it, the method, the way, the underlying fundamental, the answer to the world's problems, etc? | at 20.9 Replace "to assist with discovering services," with "to discover services," |  | GEN | Clause 11.25 | [5 empty] | 2016-07-25 17:29 | GEN
4042 | Graham Smith | 221 | 5 | 11.25.3.2.16 | 20 | 18 | E | Y | 20.18 | 18 | 11.25.3.2.16 | [5 empty] | "ANQP-element ANQP-element" repeat. | Replace cite with "ANQP element" |  | GEN | Editorial in D5.0 | [5 empty] | 2016-07-25 17:29 | GEN
4043 | Graham Smith | 221 | 5 | 11.25a.2 | 21 | 18 | E | Y | 21.18 | 18 | 11.25a.2 | [5 empty] | "...shall follow the following steps:" Although this is used twice in the Standard, the most common wording is " shall perform the following steps:" | Change cited text to " shall perform the following steps:" |  | GEN | Editorial in D5.0 | [5 empty] | 2016-07-25 17:29 | GEN
4044 | Michael Montemurro | 221 | 5 | 9.4.2.217 | 13 | 16 | T | N | 13.16 | 16 | 9.4.2.217 | [5 empty] | The Flags field and the Service Combination field are no longer required in the Service Hash element. However they are required in the Service Hash Request ANQP element. | Move the Flags field and the Service Combination field to th Service Hash Request ANQP element described in clause 9.4.5.27. The commentor would be willing to work on a contribution that moves these fields and their description to the ANQP clause. |  | GEN | Clause 9.4 | [5 empty] | 2016-07-25 17:31 | GEN
4045 | Michael Montemurro | 221 | 5 | 11.25a.3 | 21 | 64 | T | N | 21.64 | 64 | 11.25a.3 | [5 empty] | Service Hash element should be Service Hash ANQP Request element at the cited location. | Change "Service Hash" to "Service Hash ANQP Request" at cited location. |  | GEN | Clause 11.25a.3 | [5 empty] | 2016-07-25 17:30 | GEN
4046 | Michael Montemurro | 221 | 5 | 11.25a.3 | 22 | 5 | T | N | 22.05 | 5 | 11.25a.3 | [5 empty] | The refernence is to the wrong frame type for Solicited PAD | Change cited paragraph as follows: "NOTE--For example, an AP or PCP that receives an ANQP Request frame with a Service Hash Request ANQP element that includes hash values for 4 services S1, S2, S3 and S4 (in that order) and a value of 0xFEEE in its Service Combination field responds to the request if and only if it can provide service S1 or service S2 or both services S3 and S4. The Service Information Response element returned in the ANQP Respnse frame can contain a Basic Service Information Descriptor field for any set of available services that satisfy the request, e.g., S1, S3 and S4." |  | GEN | Clause 11.25a.3 | [5 empty] | 2016-07-25 17:30 | GEN
4047 | Michael Montemurro | 221 | 5 | 11.25a.3 | 22 | 11 | T | N | 22.11 | 11 | 11.25a.3 | [5 empty] | The non-AP STA would process the Service Information Response ANQP-element, not thte Service Advertisement element received in the ANQP Response frame. | Change cited paragraph as follows: "The requesting non-AP STA shall process the Service Information Response ANQP-element in the received ANQP Response frame to select a service combination that satisfies the non-AP and non-PCP STA request." |  | GEN | Clause 11.25a.3 | [5 empty] | 2016-07-25 17:30 | GEN
4048 | Yunsong Yang | 221 | 5 | 11.25.3.2.16 | 20 | 5 | E | N | 20.05 | 5 | 11.25.3.2.16 | [5 empty] | A space is missing in "inthe". | Insert a space between "in" and "the". |  | GEN | Editorial in D5.0 | [5 empty] | 2016-07-25 17:29 | GEN
4049 | Yunsong Yang | 221 | 5 | 11.25.3.2.16 | 20 | 18 | E | N | 20.18 | 18 | 11.25.3.2.16 | [5 empty] | There is a repetition in "ANQP-element ANQP-element". | Delete one "ANQP-element". |  | GEN | Editorial in D5.0 | [5 empty] | 2016-07-25 17:29 | GEN
4050 | Yunsong Yang | 221 | 5 | 11.25a.3 | 21 | 62 | T | Y | 21.62 | 62 | 11.25a.3 | [5 empty] | The Solicited PAD procedure has been changed from using the Service Hash element to using the Service Hash Request ANQP-element. | Change "Service Hash element" to "Service Hash Request ANQP-element". |  | GEN | Clause 11.25a.3 | [5 empty] | 2016-07-25 17:30 | GEN
4051 | Yunsong Yang | 221 | 5 | 11.25a.4 | 22 | 57 | E | N | 22.57 | 57 | 11.25a.4 | [5 empty] | The style used for expressing the example hexidecimal number on L57 is not the same as those used on L60 and L62 in the same page. | Use the same style one way or another. |  | GEN | Editorial in D5.0 | [5 empty] | 2016-07-25 17:29 | GEN
4052 | Emily Qi | 221 | 5 | 4.5.9.1.2 | 4 | 36 | T | Y | 4.36 | 36 | 4.5.9.1.2 | [5 empty] | Para at at L36 to 40 is duplicated with the para at L42 -46. | Remove para at L42 L47. |  | GEN | Clause 4.5.9 | [5 empty] | 2016-07-25 17:30 | GEN
4053 | Emily Qi | 221 | 5 | 9.4.2.216 | 10 | 9 | T | Y | 10.09 | 9 | 9.4.2.216 | [5 empty] | Element ID Extension field is missed in Figure 9-586ck | Add Element ID Extension field in Figure 9-586ck. Change Line 20 from "The Element ID and Length fields are defined in 9.4.2.1 (General)" to "The Element ID, Length and Element ID Extension fields are defined in 9.4.2.1 (General).". |  | GEN | Clause 9.4 | [5 empty] | 2016-07-25 17:31 | GEN
4054 | Emily Qi | 221 | 5 |  | 18 |  | E | N | 18 | [7 empty] | Empty page | Delete page 18, page 24 and etc... |  | GEN | Editorial in D5.0 | [5 empty] | 2016-07-25 17:29 | GEN
4055 | Emily Qi | 221 | 5 | C.3 | 29 | 22 | E | Y | 29.22 | 22 | C.3 | [5 empty] | Extra comma | Change " dot11PADComplianceGroup ,94." to " dot11PADComplianceGroup 94". |  | GEN | Editorial in D5.0 | [5 empty] | 2016-07-25 17:29 | GEN
4056 | Jouni Malinen | 221 | 5 | 11.25a.4 | 22 | 57 | T | Y | 22.57 | 57 | 11.25a.4 | [5 empty] | Describing the Service Hash subfield to have a value of "0xbfd39037d25c" is quite confusing as far as the byte order is concerned. This looks more like an integer that would be transmitted in little endian byte order by IEEE 802.11 conventions while the examples for the Service Name subfield on the follow lines describe something that looks more like big endian byte order (though, even that language is not exactly clear). | Split the description (1) into two parts: one for the contents of the Service Hash subfield (using the same style as used below for the Service Name subfield) to make it clear that this is big endian and another one for the Bloom filter use (an integer 0xbfd39037d25c without the quotation marks). |  | GEN | Clause 11.25a.4 | [5 empty] | 2016-07-25 17:30 | GEN
4057 | Jouni Malinen | 221 | 5 | B.4.30 | 27 | 33 | T | Y | 27.33 | 33 | B.4.30 | [5 empty] | The only mechanism defined for Solicited PAD procedure seems to require use of ANQP. As such, the Status value "CF33:M" for Solicited PAD procedure looks a bit strange with the related ANQP-elements having "(IW2.2.2 AND CF33):M". One could not implement Solicited PAD procedure without implementing ANQP (i.e., IW2.2.2). | Replace PAD7 line Status column value "CF33:M" with "(IW2.2.2 AND CF33):M". |  | GEN | Annex | [5 empty] | 2016-07-25 17:31 | GEN
4058 | Mark Hamilton | 221 | 5 | 4.5.9.1 | 3 | 39 | T | Y | 3.39 | 39 | 4.5.9.1 | [5 empty] | Servcices available via a (P)BSS are not exclusive or unique to those STAs that have already associated, presumably. | Change "are already associated" to "associate" |  | GEN | Clause 4.5.9 | [5 empty] | 2016-07-25 17:30 | GEN
4059 | Mark Hamilton | 221 | 5 | 4.5.9 | 3 | 23 | T | Y | 3.23 | 23 | 4.5.9 | [5 empty] | PAD specifically helps discover services that are available on an external network, where that external network is reachable via the queried (P)BSS. | Add "reachable via the PBSS or BSS." after "or an external network" |  | GEN | Clause 4.5.9 | [5 empty] | 2016-07-25 17:30 | GEN
4060 | Mark Hamilton | 221 | 5 | 4.5.9.1.1 | 4 | 8 | T | Y | 4.08 | 8 | 4.5.9.1.1 | [5 empty] | Figure 4-11a lost the curved box around the SIR. | Restore the curved box representing the SIR. Also, clarify what the "AP" text is supposed to be referencing. (I don't see that text in 11-16/239r4, or D4.0. Perhaps it isn't supposed to be there?) |  | GEN | Clause 4.5.9 | [5 empty] | 2016-07-25 17:30 | GEN
4061 | Mark Hamilton | 221 | 5 | 4.5.9.1.2 | 4 | 42 | E | Y | 4.42 | 42 | 4.5.9.1.2 | [5 empty] | Duplicated text | The text at lines 42-46 duplicates the text immediately above. |  | GEN | Editorial in D5.0 | [5 empty] | 2016-07-25 17:29 | GEN
4062 | Mark Hamilton | 221 | 5 | 4.5.9.1.2 | 4 | 38 | T | Y | 4.38 | 38 | 4.5.9.1.2 | [5 empty] | How does Figure 4-11a show that "PAD signalling is opaque to the service relevant information"? | Add a figure that really does show the encapsulation intended, so it can be understood how PAD handles opaque data in its procoedures. |  | GEN | Clause 4.5.9 | [5 empty] | 2016-07-25 17:30 | GEN
4063 | Mark Hamilton | 221 | 5 | 4.5.9.1.3 | 4 | 55 | T | Y | 4.55 | 55 | 4.5.9.1.3 | [5 empty] | If there is one SIR per ESS (typically), should Figure 4-11a indicate that these are services available to the ESS (not BSS), and perhaps show multiple BSSs that comprise the ESS, also? | Modify Figure 4-11a to show the relationship of the SIR to an ESS, and to the BSSs in the ESS (and the multiple APs, thereof). |  | GEN | Clause 4.5.9 | [5 empty] | 2016-07-25 17:30 | GEN
4064 | Mark Hamilton | 221 | 5 | 4.5.9.1.3 | 4 | 50 | T | Y | 4.5 | 50 | 4.5.9.1.3 | [5 empty] | The next paragraph says the SIR is an ESS entity, not a BSS entity. | Change "BSS" to "ESS", or expand to say "the infrastructure reachable via the BSS", or some such. |  | GEN | Clause 4.5.9 | [5 empty] | 2016-07-25 17:30 | GEN
4065 | Mark Hamilton | 221 | 5 | 4.5.9.1.1 | 4 | 8 | T | Y | 4.08 | 8 | 4.5.9.1.1 | [5 empty] | Clarify what the "STA" and "AP" text in Figure 4-11a are supposed to represent. | It seems that the SIC is a component within a STA, and the SIR is a component within an ESS (one per ESS, typically, according to 4.5.9.1.3). So, there should be mulitple APs (PCPs) supporting the ESS (PBSS), and each AP presumably has some entity component within the AP that is the other end-point of the SIC communication. Or, perhaps the entity in the AP simply forwards the communication to the SIR, so it is an SIC <-> SIR communication, 'relayed' by the AP component? This needs to be expanded in this Figure to give any clarity, and the associated text needs to include explanation, not just reference to the Figure (which isn't clear). |  | GEN | Clause 4.5.9 | [5 empty] | 2016-07-25 17:30 | GEN

## Editorial in D5.0
CID | Commenter | LB | Draft | Clause Number(C) | Page(C) | Line(C) | Type of Comment | Part of No Vote | Page | Line | Clause | Duplicate of CID | Resn Status | Assignee | Submission | Motion Number | Comment | Proposed Change | Resolution | Owning Ad-hoc | Comment Group | Ad-hoc Status | Ad-hoc Notes | Edit Status | Edit Notes | Edited in Draft | Last Updated | Last Updated By
4032 | Graham Smith | 221 | 5 |  |  |  | E | Y | [8 empty] | "-element"? Wheer did the dash come from? Delete the dash in "-element" throughput. | Global delete dash in "-element" and replace with space. |  | GEN | Editorial in D5.0 | [5 empty] | 2016-07-25 17:29 | GEN
4005 | Stephen McCann | 221 | 5 | 4.5.9.1.2 | 4 | 42 | E | N | 4.42 | 42 | 4.5.9.1.2 | [5 empty] | This paragraph is almost a duplicate of the previous one. | Remove this paragraph |  | GEN | Editorial in D5.0 | [5 empty] | 2016-07-25 17:29 | GEN
4006 | Stephen McCann | 221 | 5 | 4.5.9.1.3 | 4 | 59 | E | N | 4.59 | 59 | 4.5.9.1.3 | [5 empty] | There are no PAD ANQP requests | Change the text "...to respond to PAD ANQP requests" to "to respond to ANQP requests" |  | GEN | Editorial in D5.0 | [5 empty] | 2016-07-25 17:29 | GEN
4009 | Stephen McCann | 221 | 5 | 11.25.3.2.16 | 20 | 1 | E | N | 20.01 | 1 | 11.25.3.2.16 | [5 empty] | There is only one Service Information Procedures | Change the title of this clause from "Service information procedures" to "Service information procedure" and all corresponding references, for example at P20L57. |  | GEN | Editorial in D5.0 | [5 empty] | 2016-07-25 17:29 | GEN
4010 | Stephen McCann | 221 | 5 | 11.25a.2 | 21 | 16 | E | N | 21.16 | 16 | 11.25a.2 | [5 empty] | This sentence is missing a preposition | Change "The selection of Service Hash..." to "The Selection of a Service Hash...." |  | GEN | Editorial in D5.0 | [5 empty] | 2016-07-25 17:29 | GEN
4011 | Stephen McCann | 221 | 5 | 11.25a.2 | 21 | 42 | E | N | 21.42 | 42 | 11.25a.2 | [5 empty] | Details of these procedures are described in this document, so the end of this sentence is redundant | Remove the end of the sentence "the details of which are outside the scope of this standard." Also change a similar sentence at P22L18. |  | GEN | Editorial in D5.0 | [5 empty] | 2016-07-25 17:29 | GEN
4012 | Stephen McCann | 221 | 5 | 11.25a.3 | 21 | 51 | E | N | 21.51 | 51 | 11.25a.3 | [5 empty] | The Service Hash Request ANQP-element has a service hash field by definition, so it doesn't need to be explained in this sentence | Change the text from "....may transmit to an AP or PCP a Service Hash Request ANQP-element with a Service Hashes field." to "....may transmit to an AP or PCP a Service Hash Request ANQP-element." |  | GEN | Editorial in D5.0 | [5 empty] | 2016-07-25 17:29 | GEN
4018 | Yongho Seok | 221 | 5 | AnnexC | 29 | 22 | E | Y | 29.22 | 22 | AnnexC | [5 empty] | Change "dot11PADComplianceGroup ,94." to "dot11PADComplianceGroup 18" | As per comment |  | GEN | Editorial in D5.0 | [5 empty] | 2016-07-25 17:29 | GEN
4019 | Yongho Seok | 221 | 5 | AnnexC | 29 | 4 | E | Y | 29.04 | 4 | AnnexC | [5 empty] | As requested by TGaq MDR, move the location of the below MIB variable after the "dot11FineTimingMeasurement OBJECT-GROUP " dot11PADComplianceGroup OBJECT-GROUP OBJECTS { dot11SolicitedPADActivated, dot11UnsolicitedPADActivated } STATUS current DESCRIPTION "This object group provides the objects from the IEEE 802.11 MIB required to manage pre-association discovery functionality." ::= { dot11Groups 94 } | As per comment |  | GEN | Editorial in D5.0 | [5 empty] | 2016-07-25 17:29 | GEN
4024 | Payam Torab | 221 | 5 | 9.4.2.217 | 13 | 65 | E | Y | 13.65 | 65 | 9.4.2.217 | [5 empty] | Change italic to non-italic. | Make the index (1) of variable x1 non-italic. |  | GEN | Editorial in D5.0 | [5 empty] | 2016-07-25 17:29 | GEN
4001 | Stephen McCann | 221 | 5 | 4.5.9.1.1 | 4 | 7 | E | N | 4.07 | 7 | 4.5.9.1.1 | [5 empty] | There is a box missing from Figure 4-11a around the service information registry | Add a box around the SIR in Figure 4-11a |  | GEN | Editorial in D5.0 | [5 empty] | 2016-07-25 17:29 | GEN
4031 | Graham Smith | 221 | 5 | 4.5.9.1.3 | 4 | 55 | E | Y | 4.55 | 55 | 4.5.9.1.3 | [5 empty] | "It can be reached by each AP and each service within that ESS." Is the term "reached" the best we can use? We use "reached" in the context of "reaching a limit", not as used here. What's a better word? - I am sure the TG can have fun finding one. How about "It can be addressed by each AP", "It is in communication with each AP", "Each AP and each service can communicate with the SIR." Take your pick or chose another. | Replace cited with "It can be addressed by each AP", or "It is in communication with each AP",or "Each AP and each service can communicate with the SIR." Take your pick or chose another |  | GEN | Editorial in D5.0 | [5 empty] | 2016-07-25 17:29 | GEN
4061 | Mark Hamilton | 221 | 5 | 4.5.9.1.2 | 4 | 42 | E | Y | 4.42 | 42 | 4.5.9.1.2 | [5 empty] | Duplicated text | The text at lines 42-46 duplicates the text immediately above. |  | GEN | Editorial in D5.0 | [5 empty] | 2016-07-25 17:29 | GEN
4035 | Graham Smith | 221 | 5 | 9.4.5.28 | 14 | 57 | E | Y | 14.57 | 57 | 9.4.5.28 | [5 empty] | Delete the second full stop. | Delete the second full stop. |  | GEN | Editorial in D5.0 | [5 empty] | 2016-07-25 17:29 | GEN
4036 | Graham Smith | 221 | 5 | 9.4.5.28 | 15 | 1 | E | Y | 15.01 | 1 | 9.4.5.28 | [5 empty] | Delete the second full stop. | Delete the second full stop. |  | GEN | Editorial in D5.0 | [5 empty] | 2016-07-25 17:29 | GEN
4039 | Graham Smith | 221 | 5 | 11.25.3.2.16 | 20 | 3 | E | Y | 20.03 | 3 | 11.25.3.2.16 | [5 empty] | Space required in front of AN AP or PCP at beginning of second sentence. | Add space |  | GEN | Editorial in D5.0 | [5 empty] | 2016-07-25 17:29 | GEN
4042 | Graham Smith | 221 | 5 | 11.25.3.2.16 | 20 | 18 | E | Y | 20.18 | 18 | 11.25.3.2.16 | [5 empty] | "ANQP-element ANQP-element" repeat. | Replace cite with "ANQP element" |  | GEN | Editorial in D5.0 | [5 empty] | 2016-07-25 17:29 | GEN
4043 | Graham Smith | 221 | 5 | 11.25a.2 | 21 | 18 | E | Y | 21.18 | 18 | 11.25a.2 | [5 empty] | "...shall follow the following steps:" Although this is used twice in the Standard, the most common wording is " shall perform the following steps:" | Change cited text to " shall perform the following steps:" |  | GEN | Editorial in D5.0 | [5 empty] | 2016-07-25 17:29 | GEN
4048 | Yunsong Yang | 221 | 5 | 11.25.3.2.16 | 20 | 5 | E | N | 20.05 | 5 | 11.25.3.2.16 | [5 empty] | A space is missing in "inthe". | Insert a space between "in" and "the". |  | GEN | Editorial in D5.0 | [5 empty] | 2016-07-25 17:29 | GEN
4049 | Yunsong Yang | 221 | 5 | 11.25.3.2.16 | 20 | 18 | E | N | 20.18 | 18 | 11.25.3.2.16 | [5 empty] | There is a repetition in "ANQP-element ANQP-element". | Delete one "ANQP-element". |  | GEN | Editorial in D5.0 | [5 empty] | 2016-07-25 17:29 | GEN
4051 | Yunsong Yang | 221 | 5 | 11.25a.4 | 22 | 57 | E | N | 22.57 | 57 | 11.25a.4 | [5 empty] | The style used for expressing the example hexidecimal number on L57 is not the same as those used on L60 and L62 in the same page. | Use the same style one way or another. |  | GEN | Editorial in D5.0 | [5 empty] | 2016-07-25 17:29 | GEN
4054 | Emily Qi | 221 | 5 |  | 18 |  | E | N | 18 | [7 empty] | Empty page | Delete page 18, page 24 and etc... |  | GEN | Editorial in D5.0 | [5 empty] | 2016-07-25 17:29 | GEN
4055 | Emily Qi | 221 | 5 | C.3 | 29 | 22 | E | Y | 29.22 | 22 | C.3 | [5 empty] | Extra comma | Change " dot11PADComplianceGroup ,94." to " dot11PADComplianceGroup 94". |  | GEN | Editorial in D5.0 | [5 empty] | 2016-07-25 17:29 | GEN
4025 | Payam Torab | 221 | 5 | 9.4.2.217 | 13 | 43 | E | Y | 13.43 | 43 | 9.4.2.217 | [5 empty] | Change non-italic to italic. | Make all instances of variables r and n italic in the whole paragraph. |  | GEN | Editorial in D5.0 | [5 empty] | 2016-07-25 17:29 | GEN

## Clause 4.5.9
CID | Commenter | LB | Draft | Clause Number(C) | Page(C) | Line(C) | Type of Comment | Part of No Vote | Page | Line | Clause | Duplicate of CID | Resn Status | Assignee | Submission | Motion Number | Comment | Proposed Change | Resolution | Owning Ad-hoc | Comment Group | Ad-hoc Status | Ad-hoc Notes | Edit Status | Edit Notes | Edited in Draft | Last Updated | Last Updated By
4065 | Mark Hamilton | 221 | 5 | 4.5.9.1.1 | 4 | 8 | T | Y | 4.08 | 8 | 4.5.9.1.1 | [5 empty] | Clarify what the "STA" and "AP" text in Figure 4-11a are supposed to represent. | It seems that the SIC is a component within a STA, and the SIR is a component within an ESS (one per ESS, typically, according to 4.5.9.1.3). So, there should be mulitple APs (PCPs) supporting the ESS (PBSS), and each AP presumably has some entity component within the AP that is the other end-point of the SIC communication. Or, perhaps the entity in the AP simply forwards the communication to the SIR, so it is an SIC <-> SIR communication, 'relayed' by the AP component? This needs to be expanded in this Figure to give any clarity, and the associated text needs to include explanation, not just reference to the Figure (which isn't clear). |  | GEN | Clause 4.5.9 | [5 empty] | 2016-07-25 17:30 | GEN
4064 | Mark Hamilton | 221 | 5 | 4.5.9.1.3 | 4 | 50 | T | Y | 4.5 | 50 | 4.5.9.1.3 | [5 empty] | The next paragraph says the SIR is an ESS entity, not a BSS entity. | Change "BSS" to "ESS", or expand to say "the infrastructure reachable via the BSS", or some such. |  | GEN | Clause 4.5.9 | [5 empty] | 2016-07-25 17:30 | GEN
4063 | Mark Hamilton | 221 | 5 | 4.5.9.1.3 | 4 | 55 | T | Y | 4.55 | 55 | 4.5.9.1.3 | [5 empty] | If there is one SIR per ESS (typically), should Figure 4-11a indicate that these are services available to the ESS (not BSS), and perhaps show multiple BSSs that comprise the ESS, also? | Modify Figure 4-11a to show the relationship of the SIR to an ESS, and to the BSSs in the ESS (and the multiple APs, thereof). |  | GEN | Clause 4.5.9 | [5 empty] | 2016-07-25 17:30 | GEN
4062 | Mark Hamilton | 221 | 5 | 4.5.9.1.2 | 4 | 38 | T | Y | 4.38 | 38 | 4.5.9.1.2 | [5 empty] | How does Figure 4-11a show that "PAD signalling is opaque to the service relevant information"? | Add a figure that really does show the encapsulation intended, so it can be understood how PAD handles opaque data in its procoedures. |  | GEN | Clause 4.5.9 | [5 empty] | 2016-07-25 17:30 | GEN
4060 | Mark Hamilton | 221 | 5 | 4.5.9.1.1 | 4 | 8 | T | Y | 4.08 | 8 | 4.5.9.1.1 | [5 empty] | Figure 4-11a lost the curved box around the SIR. | Restore the curved box representing the SIR. Also, clarify what the "AP" text is supposed to be referencing. (I don't see that text in 11-16/239r4, or D4.0. Perhaps it isn't supposed to be there?) |  | GEN | Clause 4.5.9 | [5 empty] | 2016-07-25 17:30 | GEN
4059 | Mark Hamilton | 221 | 5 | 4.5.9 | 3 | 23 | T | Y | 3.23 | 23 | 4.5.9 | [5 empty] | PAD specifically helps discover services that are available on an external network, where that external network is reachable via the queried (P)BSS. | Add "reachable via the PBSS or BSS." after "or an external network" |  | GEN | Clause 4.5.9 | [5 empty] | 2016-07-25 17:30 | GEN
4058 | Mark Hamilton | 221 | 5 | 4.5.9.1 | 3 | 39 | T | Y | 3.39 | 39 | 4.5.9.1 | [5 empty] | Servcices available via a (P)BSS are not exclusive or unique to those STAs that have already associated, presumably. | Change "are already associated" to "associate" |  | GEN | Clause 4.5.9 | [5 empty] | 2016-07-25 17:30 | GEN
4052 | Emily Qi | 221 | 5 | 4.5.9.1.2 | 4 | 36 | T | Y | 4.36 | 36 | 4.5.9.1.2 | [5 empty] | Para at at L36 to 40 is duplicated with the para at L42 -46. | Remove para at L42 L47. |  | GEN | Clause 4.5.9 | [5 empty] | 2016-07-25 17:30 | GEN
4030 | Graham Smith | 221 | 5 | 4.5.9.1.3 | 4 | 50 | T | Y | 4.5 | 50 | 4.5.9.1.3 | [5 empty] | "The SIR contains information about services that may be available to the BSS, for the STA to connect to after it associates with the AP." Reads wrong. Also services "may be available" - is there untruth in advertising, is the Bloom filter prone to errors? Are the services available or not? I would hope the SIR knows what it has. | Rewrite cited sentence to read ""The SIR contains information about services that are available to the STA after it associates with the AP." |  | GEN | Clause 4.5.9 | [5 empty] | 2016-07-25 17:30 | GEN
4029 | Graham Smith | 221 | 5 | 4.5.9.1.2 | 4 | 35 | T | Y | 4.35 | 35 | 4.5.9.1.2 | [5 empty] | The two paragraphs are identical exeptthe first is for "SIC and SIR" and the second for "Entities". Also in the second para we have "AP or PCP" but not in the first. So, firstly what are the 'entities" that reqwuire a separate para devoted to them? Are they outside of the SIC and SIR? The first para makes it clear that the SIC and SIR exchange the info so I do not see any need for the second para. | At 4.36 Delete para |  | GEN | Clause 4.5.9 | [5 empty] | 2016-07-25 17:30 | GEN
4004 | Stephen McCann | 221 | 5 | 4.5.9.1.2 | 4 | 36 | T | N | 4.36 | 36 | 4.5.9.1.2 | [5 empty] | The final words of his paragraph need to include "or PCP" | Change the last word "AP" to "AP or PCP" |  | GEN | Clause 4.5.9 | [5 empty] | 2016-07-25 17:30 | GEN
4003 | Stephen McCann | 221 | 5 | 4.5.9.1.2 | 4 | 32 | T | N | 4.32 | 32 | 4.5.9.1.2 | [5 empty] | This paragraph needs to be corrected and clarified | Change the text from: "SIC and SIR are used to exchange information between higher layer resources above both the non-AP STA and the AP. The PAD and ANQP service discovery procedures operate between the SIC and SIR." to "The SIC and SIR are used, as porxies, to exchange information between higher layer resources above both the non-AP STA and the AP. PAD and service information procedures operate between the SIC and SIR." |  | GEN | Clause 4.5.9 | [5 empty] | 2016-07-25 17:30 | GEN
4002 | Stephen McCann | 221 | 5 | 4.5.9.1.1 | 4 | 27 | T | N | 4.27 | 27 | 4.5.9.1.1 | [5 empty] | The sentence should say 'either' | Change the text from: "An SIR can be co-located with the AP or outside the AP." to "An SIR can either be co-located with the AP or outside the AP." |  | GEN | Clause 4.5.9 | [5 empty] | 2016-07-25 17:30 | GEN

## Clause 9.4
CID | Commenter | LB | Draft | Clause Number(C) | Page(C) | Line(C) | Type of Comment | Part of No Vote | Page | Line | Clause | Duplicate of CID | Resn Status | Assignee | Submission | Motion Number | Comment | Proposed Change | Resolution | Owning Ad-hoc | Comment Group | Ad-hoc Status | Ad-hoc Notes | Edit Status | Edit Notes | Edited in Draft | Last Updated | Last Updated By
4053 | Emily Qi | 221 | 5 | 9.4.2.216 | 10 | 9 | T | Y | 10.09 | 9 | 9.4.2.216 | [5 empty] | Element ID Extension field is missed in Figure 9-586ck | Add Element ID Extension field in Figure 9-586ck. Change Line 20 from "The Element ID and Length fields are defined in 9.4.2.1 (General)" to "The Element ID, Length and Element ID Extension fields are defined in 9.4.2.1 (General).". |  | GEN | Clause 9.4 | [5 empty] | 2016-07-25 17:31 | GEN
4044 | Michael Montemurro | 221 | 5 | 9.4.2.217 | 13 | 16 | T | N | 13.16 | 16 | 9.4.2.217 | [5 empty] | The Flags field and the Service Combination field are no longer required in the Service Hash element. However they are required in the Service Hash Request ANQP element. | Move the Flags field and the Service Combination field to th Service Hash Request ANQP element described in clause 9.4.5.27. The commentor would be willing to work on a contribution that moves these fields and their description to the ANQP clause. |  | GEN | Clause 9.4 | [5 empty] | 2016-07-25 17:31 | GEN
4038 | Graham Smith | 221 | 5 | 9.4.5.29 | 17 | 8 | T | Y | 17.08 | 8 | 9.4.5.29 | [5 empty] | "...not specified in this standard." Perhaps add a reference to annex W so that the use of this subfield at least can be assertained? Otherwise, why have it? | Add reference to somewhere in Annex W so as to indicatethe use of this subfield. Maybe an example? |  | GEN | Clause 9.4 | [5 empty] | 2016-07-25 17:31 | GEN
4037 | Graham Smith | 221 | 5 | 9.4.5.28 | 15 | 55 | T | Y | 15.55 | 55 | 9.4.5.28 | [5 empty] | Service Information Request. Can a STA request "whacha got?", "Go ahead, tempt me"? If so, which seems reasonable, it is not clear how to do this. Is there a 6-octet service has value that is "gimme everything"? I don't see it in 11.25a.4. OR does a STA always look first in the BEacon or Probe response to see what there is? I think that solicited PAD might want to do this??? | Add text to allow a STA to ask "Whatcha got?" |  | GEN | Clause 9.4 | [5 empty] | 2016-07-25 17:31 | GEN
4034 | Graham Smith | 221 | 5 | 9.4.2.217 | 13 | 59 | E | Y | 13.59 | 59 | 9.4.2.217 | [5 empty] | "If present, denoting the number of service hashes in the element by n, the Service Combination field carries a service combination bitmap that is 2n bits in length and......" Reads awkward, and has errors (by n?). We also know what 'n' (I hope previous comment was accepted). So why repeat it? See proposed change | Change cited sentence to "The Service Combination field, if present, carries a service combination bitmap that is 2n bits in length and..." |  | GEN | Clause 9.4 | [5 empty] | 2016-07-25 17:31 | GEN
4033 | Graham Smith | 221 | 5 | 9.4.2.217 | 13 | 43 | E | Y | 13.43 | 43 | 9.4.2.217 | [5 empty] | "A value of r for the Number of Requested Services field indicates search for STAs that provide at least r services among those specified by the service hashes included in the element." I had to read this three times before I got what is really a simple concept. OK I may not be the brightest but at least English is my native language so I should get it relatively quickly. I suggest re-writing it as proposed. | At 13.39 Add ",n," after "service hashes" so as to read "The Number of Included Services field indicates the number of service hashes, n, that are included in the element." Then rewrite sentence at 13.43 to read "The Number of Requested Services field indicates the number of services, r, that are required in a search for STAs that provide at least r services from among the number of service hashes, n." |  | GEN | Clause 9.4 | [5 empty] | 2016-07-25 17:31 | GEN
4026 | Payam Torab | 221 | 5 | 9.4.5.27 | 14 | 49 | T | Y | 14.49 | 49 | 9.4.5.27 | [5 empty] | There is also an ANQP-element on the request side (Service Hash Request ANQP-element), and specifically for Solicited PAD; can this element appear in frames other than Probe Request? And is this element supposed to co-exist with Service Hash element or replace it? There is no need to have two variations it seems. | If performing the same function, merge Service Hash Request ANQP-element and Service Hash element, by brining the extra fields and text from Service Hash element (9.4.2.217) to its ANQP-element equivalent (9.4.5.28); unify names throughout the text. Note the intention behind extending Service Hash element with combination fields is to improve teh solicited PAD efficiency. |  | GEN | Clause 9.4 | [5 empty] | 2016-07-25 17:31 | GEN
4016 | Yongho Seok | 221 | 5 | 9.4.2.216 | 11 | 10 | T | Y | 11.1 | 10 | 9.4.2.216 | [5 empty] | Service Hint element format is not correct. Format shall be Element ID, Length, Element ID Extension and other fields. | As per comment. |  | GEN | Clause 9.4 | [5 empty] | 2016-07-25 17:31 | GEN
4008 | Stephen McCann | 221 | 5 | 9.4.5.29 | 16 | 40 | T | N | 16.4 | 40 | 9.4.5.29 | [5 empty] | The subfield defined in Figure 9-622j is almost identical to that in Figure 9-622h. These Figures should be harmonised. | Merge Figures 9-622j and Figures 9-622h together, together with the trailing descriptive text |  | GEN | Clause 9.4 | [5 empty] | 2016-07-25 17:31 | GEN
4007 | Stephen McCann | 221 | 5 | 9.4.5.27 | 14 | 51 | T | N | 14.51 | 51 | 9.4.5.27 | [5 empty] | This paragraph needs to be corrected and clarified | Change the text from "The Service Hash Request ANQP-element contains the request for Solicited PAD associated with a given service name or an instance name associated with a service name." to "The Service Hash Request ANQP-element contains a request to discover information concerning services that are available to STAs that are already associated with the BSS, relating to the given serice hash." |  | GEN | Clause 9.4 | [5 empty] | 2016-07-25 17:31 | GEN

## Clause 11.25
CID | Commenter | LB | Draft | Clause Number(C) | Page(C) | Line(C) | Type of Comment | Part of No Vote | Page | Line | Clause | Duplicate of CID | Resn Status | Assignee | Submission | Motion Number | Comment | Proposed Change | Resolution | Owning Ad-hoc | Comment Group | Ad-hoc Status | Ad-hoc Notes | Edit Status | Edit Notes | Edited in Draft | Last Updated | Last Updated By
4041 | Graham Smith | 221 | 5 | 11.25.3.2.16 | 20 | 9 | T | Y | 20.09 | 9 | 11.25.3.2.16 | [5 empty] | "...to assist with discovering services," Assist? Surely this is it, the method, the way, the underlying fundamental, the answer to the world's problems, etc? | at 20.9 Replace "to assist with discovering services," with "to discover services," |  | GEN | Clause 11.25 | [5 empty] | 2016-07-25 17:29 | GEN
4040 | Graham Smith | 221 | 5 | 11.25.3.2.16 | 20 | 7 | T | Y | 20.07 | 7 | 11.25.3.2.16 | [5 empty] | "The Service Information Request ANQP-element is used to request information about services available to the BSS after association." The BSS does not associate, a STA associates to the BSS. I thought the idea is that a STA requests the information that BSS offers before association. A STA can use the Service Information Request ANQP-element to find out services also after it has associated (20.60) . Reword. | Replace cited sentence with "The Service Information Request ANQP-element is used by a non-AP STA to request information about services available in the BSS before and after association." |  | GEN | Clause 11.25 | [5 empty] | 2016-07-25 17:29 | GEN

## Clause 11.25a.3
CID | Commenter | LB | Draft | Clause Number(C) | Page(C) | Line(C) | Type of Comment | Part of No Vote | Page | Line | Clause | Duplicate of CID | Resn Status | Assignee | Submission | Motion Number | Comment | Proposed Change | Resolution | Owning Ad-hoc | Comment Group | Ad-hoc Status | Ad-hoc Notes | Edit Status | Edit Notes | Edited in Draft | Last Updated | Last Updated By
4050 | Yunsong Yang | 221 | 5 | 11.25a.3 | 21 | 62 | T | Y | 21.62 | 62 | 11.25a.3 | [5 empty] | The Solicited PAD procedure has been changed from using the Service Hash element to using the Service Hash Request ANQP-element. | Change "Service Hash element" to "Service Hash Request ANQP-element". |  | GEN | Clause 11.25a.3 | [5 empty] | 2016-07-25 17:30 | GEN
4047 | Michael Montemurro | 221 | 5 | 11.25a.3 | 22 | 11 | T | N | 22.11 | 11 | 11.25a.3 | [5 empty] | The non-AP STA would process the Service Information Response ANQP-element, not thte Service Advertisement element received in the ANQP Response frame. | Change cited paragraph as follows: "The requesting non-AP STA shall process the Service Information Response ANQP-element in the received ANQP Response frame to select a service combination that satisfies the non-AP and non-PCP STA request." |  | GEN | Clause 11.25a.3 | [5 empty] | 2016-07-25 17:30 | GEN
4046 | Michael Montemurro | 221 | 5 | 11.25a.3 | 22 | 5 | T | N | 22.05 | 5 | 11.25a.3 | [5 empty] | The refernence is to the wrong frame type for Solicited PAD | Change cited paragraph as follows: "NOTE--For example, an AP or PCP that receives an ANQP Request frame with a Service Hash Request ANQP element that includes hash values for 4 services S1, S2, S3 and S4 (in that order) and a value of 0xFEEE in its Service Combination field responds to the request if and only if it can provide service S1 or service S2 or both services S3 and S4. The Service Information Response element returned in the ANQP Respnse frame can contain a Basic Service Information Descriptor field for any set of available services that satisfy the request, e.g., S1, S3 and S4." |  | GEN | Clause 11.25a.3 | [5 empty] | 2016-07-25 17:30 | GEN
4045 | Michael Montemurro | 221 | 5 | 11.25a.3 | 21 | 64 | T | N | 21.64 | 64 | 11.25a.3 | [5 empty] | Service Hash element should be Service Hash ANQP Request element at the cited location. | Change "Service Hash" to "Service Hash ANQP Request" at cited location. |  | GEN | Clause 11.25a.3 | [5 empty] | 2016-07-25 17:30 | GEN
4028 | Payam Torab | 221 | 5 | 11.25a.3 | 22 | 50 | T | Y | 22.5 | 50 | 11.25a.3 | [5 empty] | Solicited PAD should not be limitet to AP/PCP at one end; any two STAs shoud be able to exchange probe and exercise solicited PAD over a peer connection (e.g., both DMG infrastructure BSS and PBSS allow any two STAs to exchange frames). | Make 11.25a.3 applicable to two STAs (searching STA and advertising STA or similar) instead of focusing on network roles such as AP or PCP or non-AP/non-PCP. |  | GEN | Clause 11.25a.3 | [5 empty] | 2016-07-25 17:30 | GEN
4022 | Payam Torab | 221 | 5 | 11.25a.3 | 22 | 11 | T | Y | 22.11 | 11 | 11.25a.3 | [5 empty] | Text refers to Service Advertisement element in Probe Response, which seems to have been replaced with the Service Information Response ANQP-element. Assuming this ANQP-element can be carried in Probe Response, a proposed change has been provided; otherwise extensions need to be defined to either support carrying this ANQP-element in Probe Response or define another way to return a set of available services in Probe Response for solicited PAD. | Change "The requesting non-AP STA shall process the Service Advertisement element in the received Probe Response frame ..." to "The requesting non-AP STA shall process the Service Information Response ANQP-element in the received Probe Response frame ..." |  | GEN | Clause 11.25a.3 | [5 empty] | 2016-07-25 17:30 | GEN
4021 | Payam Torab | 221 | 5 | 11.25a.3 | 22 | 5 | T | Y | 22.05 | 5 | 11.25a.3 | [5 empty] | Text refers to Service Advertisement element in Probe Response, which seems to have been replaced with the Service Information Response ANQP-element. Assuming this ANQP-element can be carried in Probe Response, a proposed change has been provided; otherwise extensions need to be defined to either support carrying this ANQP-element in Probe Response or define another way to return a set of available services in Probe Response for solicited PAD. | Change "The Service Advertisement element returned in the Probe Response frame can contain a Basic Service Information Descriptor field for any set of available services that satisfy the request ..." to "The Service Information Response ANQP-element returned in the Probe Response frame can contain any set of available services that satisfy the request ..." |  | GEN | Clause 11.25a.3 | [5 empty] | 2016-07-25 17:30 | GEN
4020 | Kwok Shum Au | 221 | 5 | 11.25a.3 | 22 | 7 | T | N | 22.07 | 7 | 11.25a.3 | [5 empty] | In the note, it mentions "Service Advertisement element" but I believe this element is no longer exist in D5.0. The same comment holds for line 22.11 too. | Replace "Service Advertisement element" with the appropriate element. |  | GEN | Clause 11.25a.3 | [5 empty] | 2016-07-25 17:30 | GEN
4017 | Yongho Seok | 221 | 5 | 11.25a.3 | 21 | 54 | T | Y | 21.54 | 54 | 11.25a.3 | [5 empty] | "An AP or PCP might advertise support for the Solicited PAD procedure by setting the Solicited PAD field of the Extended Capabilities element to 1 in its Beacon and Probe Response frames." A PCP transmits the DMG Beacon frame. And, the DMG Beacon frame does not include the Extended Capabilities element. How does the PCP advertise a support for the Solicited PAD procedure? Please clarify it. | As per comment. |  | GEN | Clause 11.25a.3 | [5 empty] | 2016-07-25 17:30 | GEN
4014 | Stephen McCann | 221 | 5 | 11.25a.3 | 22 | 11 | T | N | 22.11 | 11 | 11.25a.3 | [5 empty] | This paragraph uses an outdated term | Change the sentence to read: "The requesting non-AP STA shall process the received Service Information Response ANQP-element to select a service combination that satisfies the non-AP and non-PCP STA ANQP request. |  | GEN | Clause 11.25a.3 | [5 empty] | 2016-07-25 17:30 | GEN
4013 | Stephen McCann | 221 | 5 | 11.25a.3 | 22 | 5 | T | N | 22.05 | 5 | 11.25a.3 | [5 empty] | This note uses several terms which are now out of date and requires changing. | Change all of the text in the note as follows: "NOTE--For example, an AP or PCP that receives a Service Hash Request ANQP-element frame that includes hash values for 4 services S1, S2, S3 and S4 (in that order) and a value of 0xFEEE in its Service Combination field, responds to the request if and only if it can provide service S1 or service S2 or both services S3 and S4. The Service Information Response ANQP-element can contain Service Information Response Tuple subfields for any set of available services that satisfy the ANQP request, e.g., S1, S3 and S4." using sub-scripts where appropriate. |  | GEN | Clause 11.25a.3 | [5 empty] | 2016-07-25 17:30 | GEN

## Clause 11.25a.4
CID | Commenter | LB | Draft | Clause Number(C) | Page(C) | Line(C) | Type of Comment | Part of No Vote | Page | Line | Clause | Duplicate of CID | Resn Status | Assignee | Submission | Motion Number | Comment | Proposed Change | Resolution | Owning Ad-hoc | Comment Group | Ad-hoc Status | Ad-hoc Notes | Edit Status | Edit Notes | Edited in Draft | Last Updated | Last Updated By
4056 | Jouni Malinen | 221 | 5 | 11.25a.4 | 22 | 57 | T | Y | 22.57 | 57 | 11.25a.4 | [5 empty] | Describing the Service Hash subfield to have a value of "0xbfd39037d25c" is quite confusing as far as the byte order is concerned. This looks more like an integer that would be transmitted in little endian byte order by IEEE 802.11 conventions while the examples for the Service Name subfield on the follow lines describe something that looks more like big endian byte order (though, even that language is not exactly clear). | Split the description (1) into two parts: one for the contents of the Service Hash subfield (using the same style as used below for the Service Name subfield) to make it clear that this is big endian and another one for the Bloom filter use (an integer 0xbfd39037d25c without the quotation marks). |  | GEN | Clause 11.25a.4 | [5 empty] | 2016-07-25 17:30 | GEN

## Annex
CID | Commenter | LB | Draft | Clause Number(C) | Page(C) | Line(C) | Type of Comment | Part of No Vote | Page | Line | Clause | Duplicate of CID | Resn Status | Assignee | Submission | Motion Number | Comment | Proposed Change | Resolution | Owning Ad-hoc | Comment Group | Ad-hoc Status | Ad-hoc Notes | Edit Status | Edit Notes | Edited in Draft | Last Updated | Last Updated By
4057 | Jouni Malinen | 221 | 5 | B.4.30 | 27 | 33 | T | Y | 27.33 | 33 | B.4.30 | [5 empty] | The only mechanism defined for Solicited PAD procedure seems to require use of ANQP. As such, the Status value "CF33:M" for Solicited PAD procedure looks a bit strange with the related ANQP-elements having "(IW2.2.2 AND CF33):M". One could not implement Solicited PAD procedure without implementing ANQP (i.e., IW2.2.2). | Replace PAD7 line Status column value "CF33:M" with "(IW2.2.2 AND CF33):M". |  | GEN | Annex | [5 empty] | 2016-07-25 17:31 | GEN
4027 | Payam Torab | 221 | 5 | W.1.1 | 30 | 30 | T | Y | 30.3 | 30 | W.1.1 | [5 empty] | Service Hash element is used to both seek and advertise services (e.g., to advertise a few common services instead of using the Service Hint element). Reflect the dual use in the element definition. | Make the following changes to 9.4.2.217, - P13L30: Rename the "Number of Requested Services" field to "Number of Requested/Available Services" and update all references to the field - P13L43: Change the paragraph to "A value of r for the Number of Requested/Available Services field indicates that the tranmitting STA is either searching for STAs that provide at least r services among those specified by the service hashes included in the element, or is providing at most r services among those specified by the service hashes included in the element. Any value of the Number of Requested/Available Services field that is equal to or greater than the value of the Number of Included Services field indicates search for STAs that provide all the services included in the element, or availability of all the services included in teh element. The field is set to 0 only when service combinations cannot be described by an "any r-of-n" format." -P13L52: Delete the informational NOTE. |  | GEN | Annex | [5 empty] | 2016-07-25 17:31 | GEN
4023 | Payam Torab | 221 | 5 | W.1.1 | 30 | 46 | T | Y | 30.46 | 46 | W.1.1 | [5 empty] | (1) Service Information Response ANQP-element does not have a Service Advertisement element. (2) Multiple services could be returned (make it plural). | Change "The AP or PCP then responds with a Service Information Response ANQP-element with a Service Advertisement element that contains the corresponding Service Name and Instance Name" to "The AP or PCP then responds with a Service Information Response ANQP-element with Service Information Response Tuple subfields that contain the corresponding Service Names and Instance Names". |  | GEN | Annex | [5 empty] | 2016-07-25 17:31 | GEN
4015 | Stephen McCann | 221 | 5 | Annex W | 30 | 1 | T | N | 30.01 | 1 | Annex W | [5 empty] | The annex contains several outdated terms and incorrect references to frame and procedure definitions in the main part of the amendment. | The commentor will provide a submission with suitable changes. |  | GEN | Annex | [5 empty] | 2016-07-25 17:31 | GEN