## Title
IEEE P802.11 Wireless LANs
Submission
Designator: | doc.: IEEE 802.11-16/1004r3
Venue Date: | September 2016
First Author: | Mark Hamilton, Ruckus Wireless
Subject: | LB212 + LB218 Working Group Ballot Comments assigned to Mark Hamilton
Full Date: | 2016-09-15
Author(s): | Name(s) | Mark Hamilton
| Company | Ruckus Wireless
| Address | 355 W. Java Dr., Sunnyvale, CA 94089, USA
| Phone: | +1-303-818-8472
Fax:
| email: | mark.hamilton2152@gmail.com
Abstract:
Proposed resolutions for LB212 and LB218 comments assigned to Mark Hamilton

## Revision History
Revision | Date | Description
0 | 2016-07-26 | Initial proposals
1 | 2016-07-26 | Updates, per discussion in TGak today
2 | 2016-09-15 | Updates, per discussion in TGak today
3 | 2016-09-15 | Correct color coding for actions in San Diego motion 29

## Comments
CID | Commenter | LB | Draft | Clause Number(C) | Page(C) | Line(C) | Type of Comment | Part of No Vote | Page | Line | Clause | Duplicate of CID | Resn Status | Assignee | Submission | Motion Number | Comment | Proposed Change | Resolution | Owning Ad-hoc | Comment Group | Ad-hoc Status | Ad-hoc Notes | Edit Status | Edit Notes | Edited in Draft | Last Updated | Last Updated By
1018 | James Lepp | 218 | 2 | 10.58 | 60 | 29 | T | Y | 60.29 | 29 | 10.58 |  |  | Mark Hamilton |  |  | Station vector is undefined | define station vector | Revised. At P20.4, change the start of the sentence to, "The station vector parameter is a set of service_access_point_identifiers (see 5.2.1a GLK MAC data service specification), and is present when dot11GLKImplemented is true to indicate ...". Similarly, change P21.11. At the cited location, add "parameter" after "station vector". | EDITOR | [6 empty] | 2016-05-20 03:53 | EDITOR
1020 | Michael Montemurro | 218 | 2 | 11.2.7 | 62 | 29 | T | Y | 62.29 | 29 | 11.2.7 |  |  | Mark Hamilton |  |  | The cited paragraph appears to give guidance for using power-save mode. However it refers to general, relative metrics like "moderate to heavy load" and "increased delay and jitter". First of all, this could apply to any STA in PS-mode. Secondly, it doesn't provide much guidance. | Delete the cited paragraph. "It is recommended that a STA using a GLK link that carry moderate to heavy traffic loads not use power save modes, due to the increased delay and jitter it would cause. However, GLK STAs that find power save mode useful may utilize the features described above while performing behaviors in this subclause." | Revised. Change the cited paragraph into a NOTE. Start the paragraph with "It is suggested that ..." Also, change, to "... a STA using a GLK link to carry unknown traffic loads on behalf of other endpoints not use power saving modes ..." | EDITOR | [6 empty] | 2016-05-19 20:47 | EDITOR
1021 | Michael Montemurro | 218 | 2 | 11.2.7 | 62 | 34 | T | Y | 62.34 | 34 | 11.2.7 |  |  | Mark Hamilton |  |  | I'm not sure what the cited paragraph is describing in terms to GLK-STA behaviors. | Update the description to describe normative or non-normative GLK-STA behavior when entering and exiting PS-mode. What is the behavior and signaling when the GLK-STA transitions PS-mode? What is the behavior of the GLK-STA that is buffering frames and delivering frames? | Revised. Change the bullet (the middle bullet) at P60.36, to "shall not select a GLK STA that is in Power Save". Change the paragraph at P62.34 to, "Data frames with SYNRA are queued for normal (non-buffered) transmission to associated GLK STAs that are not in PS mode. SYNRA shall not be used to address GLK STAs in PS mode." This aligns the text in 10.58 and 11.2.7 with the text in 11.2.2.1 and 11.2.2.6. Note to commenter, the behavior for individually addressed frames to a GLK STA are not different from individually addressed frames to any other STA - in power save mode, or not - and so require no further description. | EDITOR | [6 empty] | 2016-05-19 20:49 | EDITOR
1022 | Michael Montemurro | 218 | 2 | 11.2.7 | 62 | 38 | T | Y | 62.38 | 38 | 11.2.7 |  |  | Mark Hamilton |  |  | I'm not sure what the note is trying to describe in terms of behavior, but it seems to describe buffered frame delivery to multiple GLK-STAs when transitioning out of PS-mode. I'm not even sure why this is a note. | Describe the PS behavior first and then figure out what the NOTE should describe. | Rejected. Per the resolution to CID 1021, some clarity is added to the GLK behavior when some GLK STAs are in power save mode. The NOTE is an implementation usage hint to the reader, that the effect of the behavior described above and elsewhere is that a GLK STA in power save mode (steady state - not transitioning in/out of power save), will result in individually addressed frames being used to deliver group-addressed MSDUs, and this can lead to bandwitdh overload unless the power save GLK STA is careful to filter or otherwise manage the traffic coming to the STA to limit the amount of such traffic. | EDITOR | [6 empty] | 2016-05-19 20:49 | EDITOR
1063 | Mark Hamilton | 218 | 2 | 3.2 | 4 | 9 | T | Y | 4.09 | 9 | 3.2 |  |  | Mark Hamilton |  |  | Due to the primary usage of TGak (for bridging connectivity), there is no value in "fast transitions" from one BSS to another, nor value in "hidding" the topology change of a BSS transition from the immediately higher layers (802.1Q). As such, the concepts of ESS and Fast Transition are not relevant to GLK devices | Delete GLK ESS concept from the specification. Since non-GLK non-AP STAs can only transition between BSSs that are or support non-GLK connections, the legacy concept of ESS should be clarified to include only BSSs (and STAs) that support (and are doing) non-GLK operation, thus the mixed-mode AP is part of a legacy ESS but the associated GLK STAs are not part of the ESS. Text around and including Figure 4-13c will need to be modified to sort this out. The Reassociation service description should be clarified for GLK, that it is supported, but the wording about "moving an association" is not really applicable, but instead, the association is torn down from the orignal and established at the new. Disassociation should be similarly aligned. The concept of "mobility transparency" to "layers above IEEE 802.11" (such as clause 4) should be clarified that mobility transparency with GLK in a bridged LAN is only above the bridges (and mobility is not transparent to the bridges themselves). | Discuss. Sort out who is working on the resolution, once the intent is agreed by the TG. | EDITOR |  | Needs submission | Needs significantly more discussion. |  |  |  | 2016-05-17 03:03 | EDITOR
1065 | Mark Hamilton | 218 | 2 | 5.1.5.7 | 18 | 15 | T | Y | 18.15 | 15 | 5.1.5.7 |  |  | Mark Hamilton |  |  | As decribed in 5.2, there is no "GLK MAC service", only the provision of additional parameters to the regular MAC service. | Reword 5.1.5.7 and 4.3.23.4.2 to describe use of the MAC service with better terminology. | Revised. Change the start of the first sentence of 5.1.5.7 to, "In a GLK STA the MAC data plane architecture includes provision of the MAC service interface with the inclusion of a station vector to enable providing service to an 802.1AC …" Change the start of the second sentence of 4.3.23.4.2 to, "Each participating STA provides the MAC service with the inclusion of a station vector that is then mapped to ..." | EDITOR | [6 empty] | 2016-05-19 22:27 | EDITOR
1066 | Mark Hamilton | 218 | 2 | 5.1.5.7 | 18 | 21 | T | Y | 18.21 | 21 | 5.1.5.7 |  |  | Mark Hamilton |  |  | Data flow SAPs should have clear "up" and "down" for indication and request | Fix Figure 5-8 to show the (MAC) SAP as at the top of the GLK CF box. Also, show the ISS, and it might be good to indicate that the layer above is assumed to be (at least optionally, if not mandatory?) a Bridge. | Discuss. General suggestion is that CF should be above the GLK role-specific 802.11 block; the 802.1AC CF block should indicate multple individual SAPs at the top (could be labelled with "ISS"?); consider showing a mux/demux function within the 802.1AC CF block, driven by SYNRA or individual addressing information - note that SYNRA needs to be translated into a "set of service_access_point_identifiers" at this level, so not literally a "SYNRA" anymore). | EDITOR | [6 empty] | 2016-05-19 22:28 | EDITOR
1073 | Mark Hamilton | 218 | 2 | 5.1 | 18 | 25 | T | Y | 18.25 | 25 | 5.1 |  |  | Mark Hamilton |  |  | Clause 5.1 needs subclauses for GLK AP, GLK Mesh STA and GLK Mesh Gate. | Add clauses and figures for GLK AP, GLK Mesh STA and GLK Mesh Gate | Discuss. Is there agreement that the GLK AP role-specific block is the same as Figure 5-8? If so, we can clarify text in 5.1.5.7 to be clear that it covers both AP and non-AP STAs. For GLK Mesh STA, is there anything more needed than the equivalent of 5.1.57 (and Figure 5-8) with the same indication of the station vector ("SAP[ ]") and 802.1AC CF block? And the result is a GLK mesh gate, by definition. That is, there is no "GLK mesh STA" other than a GLK mesh gate. There is no need or purpose to anything similar to 5.1.5.5, with GLK or 802.1AC CF added/substituted somewhere? I think this implies there is no "mixed mode" mesh STA/gate. | EDITOR | [6 empty] | 2016-05-19 22:28 | EDITOR
1075 | Mark Hamilton | 218 | 2 | 5.2.1a | 19 | 2 | T | Y | 19.02 | 2 | 5.2.1a |  |  | Mark Hamilton |  |  | The MAC Service doesn't change depending on whether GLK is "in use" or not. The two new parameters are only used when it is "in use". Also, the two new parameters are not only present on GLK STAs, rather they are only used on a GLK STA (but there's always there, just null). | Change the start of the first sentence of 5.2.1a to, "In a GLK STA the MAC data plane architecture's MAC service uses the two 2 parameters ". (Note the removal of the comma in this replacement.) In the third paragraph, change "have an additional parameter: station 12 vector." to "require the presence of the parameter station vector on request and supply a non-null value for this parameter on indication." Similarly, change the fourth paragraph. | Revised. Accept the Proposed Change. Also, at P20.4, change "is present" to "is not null". Same thing at P21.11. | EDITOR | [6 empty] | 2016-05-19 22:28 | EDITOR
1080 | Mark Hamilton | 218 | 2 | 11.2.7 | 62 | 27 | T | Y | 62.27 | 27 | 11.2.7 |  |  | Mark Hamilton |  |  | "modifying the behaviors listed in the previous sections" - to quote our fearless leader, "No No No No No No No No ..." | Go back into the previous sections, and note the behaviors that do not apply for GLK links, in place. | Revised. Add editing instructions to accomplish the following changes to the baseline draft: - Insert ", non-SYNRA" after "non-GCR-SP" at 1576.18 (REVmc D6.0 paging). - Insert "non-SYNRA" before "group addressed traffic" at P1577.60. - Insert ", non-SYNRA" after "non-GCR-SP" at P1577.62, P1578.5, and page 1583 lines 28, 31, 34., 38, 42, 44, 29, 50, 54 and 56. - Insert "non-SYNRA" before "group addressed traffic" at P1586.1. - Insert ", non-SYNRA" after "non-GCR-SP" at page 1586 lines 4, 8, 12, 19, 26, 29, 31 and 42. In the 11ak draft: - Add ", non-SYNRA" after "non-GCR-SP" at P62.8. - Change "modifying" to "in addition to" at P62.27. - Add "GLK STAs shall not use the FMS, TFS nor WNM-Sleep procedures applied to group addressed frames." after the sentence at P63.1. | EDITOR | [6 empty] | 2016-05-19 20:46 | EDITOR
1081 | Mark Hamilton | 218 | 2 | 11.2.2.1 | 62 | 11 | T | Y | 62.11 | 11 | 11.2.2.1 |  |  | Mark Hamilton |  |  | I believe the intent of the phrase, "buffer all group addressed BUs destined to one or more 11 GLK non-AP STAs" is to say that these BUs are transmitted immediately using a SYNRA that selects all the GLK non-AP STAs that are not in power save mode, and the BU is duplicated and sent as directed traffic to only those GLK STAs that are in power save mode. This needs to be more clear. | Re-write the sentence to clarify that the GLK AP does _not_ turn all group addressed frames into buffered unicast for all GLK STAs in the BSS, just because one STA went into power save. Similar thing in 11.2.2.6. | Revised. Change the cited sentence to, "If any GLK STA in its BSS is in PS mode, the AP shall not include any such STAs as a SYNRA destination, and shall buffer all group addressed BUs destined to such STAs, delivering them with individually addressed MPDUs using power save delivery methods." Make the matching change in 11.2.2.6 (keeping the sub-phrase about StrictlyOrdered service class). | EDITOR | [6 empty] | 2016-05-19 20:45 | EDITOR
1128 | Mark RISON | 218 | 2 | 4.5.2.1 | 11 | 8 | T | Y | 11.08 | 8 | 4.5.2.1 |  |  | Mark Hamilton |  |  | OK,so distribution is the primary service used by non-GLK STAs. What is the primary service used by GLK STAs then? | Add a subclause on the primary service used by GLK STAs, whatever that might be | Rejeted. The purpose of this sentence is to describe the Distribution service, part of which description is noting that this is the primary service used by non-GLK STAs. There is not, nor does there need to be, a similar service that is the primary service used by GLK STAs. The closest analogy is that GLK STAs primarily provide the MAC service (with the inclusion of a station vector) to an 802.1AC CF, and thereby the ISS to an 802.1Q Bridge. This is sufficiently described in 4.3.23.1 and 4.3.23.4. | EDITOR | [6 empty] | 2016-05-19 22:18 | EDITOR
1139 | Mark RISON | 218 | 2 | 5.1.4 | 15 | 3 | T | Y | 15.03 | 3 | 5.1.4 |  |  | Mark Hamilton |  |  | "Within data frames with group addressed RAs, if the transmitter will only associate or 3 peer with an EPD STA" -- OK, so in an infra BSS only APs transmit group RAs, so this is about the transmitter allowing association, not associating | Change "associate" to "allow association" | Rejected. APs associate with non-AP STAs. They do so by accepting association requests. The result of a successful association is that the AP and non-AP STA are associated. This is a symmetrical term. | EDITOR | [6 empty] | 2016-05-19 22:20 | EDITOR
1151 | Mark RISON | 218 | 2 | 5.2.2.2 | 20 | 9 | T | Y | 20.09 | 9 | 5.2.2.2 |  |  | Mark Hamilton |  |  | This MSDU format parameter is only present if dot11GLKImplemented is true, presumably. Ditto for the .ind | Add words to that effect, as for the other new GLK-only parameter | Rejected. The MSDU format parameter reflects the EPD-ness of the frame, and is independent of GLK (EPD can be used outside the context of GLK if desired). And there is no concept of "EPD not being used", since that scenario is, by definition, the value "LPD" for this parameter. | EDITOR | [6 empty] | 2016-05-19 22:30 | EDITOR
1152 | Mark RISON | 218 | 2 | 5.2.2.2 | 19 | 36 | T | Y | 19.36 | 36 | 5.2.2.2 |  |  | Mark Hamilton |  |  | Are we allowed to fiddle with the MA-UNITDATA arguments? I thought these were fixed for all 802 MACs (which is why we have a vestigial "routing information" parameter). Ditto for the .ind | Shoehorn the new GLK stuff in the existing parameters (e.g. maybe routing information can carry it) | Rejected. Actually, none of the 802 "dot" specifications exaclty match the MAC Service defined by 802.1AC. That is the purpose of the 802.1AC convergence functions - to map the media-dependent SAPs to the common MAC SAP definition. | EDITOR | [6 empty] | 2016-05-19 22:29 | EDITOR
1231 | Mark RISON | 218 | 2 | 10.2.8 | 55 | 17 | T | Y | 55.17 | 17 | 10.2.8 |  |  | Mark Hamilton |  |  | I don't understand what "also" means here in terms of the 5th para in the baseline | Clarify | Revised. This sentence applies to transmitting a group addressed message, and therefore makes more sense following the 4th paragraph. Change the editing instructions at P55.16 to say "fourth" instead of "fifth" and move this editing instruction and text to be before the instructions for cited text in 10.2.8 (just above), which is referencing the 5th paragraph. | EDITOR | [6 empty] | 2016-05-20 03:46 | EDITOR
1232 | Mark RISON | 218 | 2 | 10.2.8 | 55 | 7 | T | Y | 55.07 | 7 | 10.2.8 |  |  | Mark Hamilton |  |  | What is a "filtered" DA field? | Do not insert the word "filtered" here | Revised. Delete "a filtered" at the cited location. | EDITOR | [6 empty] | 2016-05-20 03:45 | EDITOR
1270 | Mark RISON | 218 | 2 | 10.58 | 60 | 16 | T | Y | 60.16 | 16 | 10.58 |  |  | Mark Hamilton |  |  | "GLK transmissions of MSDUs that are sent as a consequence of an MA-UNITDATA.request " -- they ain't going to be sent as a consequence of anything else (3x) | Delete "that are sent as a consequence of an MA-UNITDATA.request" (3x) | Accepted. | EDITOR | [6 empty] | 2016-05-20 03:53 | EDITOR
1279 | Mark RISON | 218 | 2 | 10.58 | 60 | 36 | T | Y | 60.36 | 36 | 10.58 |  |  | Mark Hamilton |  |  | Wording is unclear | Change to "shall not select a STA that is in PS mode unless" | Accepted. Note to Editor, see also CID 1021, which also re-words the sentence similarly. | EDITOR | [6 empty] | 2016-05-20 03:53 | EDITOR
1281 | Mark RISON | 218 | 2 | 10.58 | 60 | 36 | T | Y | 60.36 | 36 | 10.58 |  |  | Mark Hamilton |  |  | What does "select a STA" mean? | Does it mean "address a STA"? | Revised. Change "select" to "address". | EDITOR | [6 empty] | 2016-05-20 03:54 | EDITOR
1282 | Mark RISON | 218 | 2 | 10.58 | 60 | 38 | T | Y | 60.38 | 38 | 10.58 |  |  | Mark Hamilton |  |  | What does "select a STA" mean? | Does it mean "address a STA"? | Revised. Change "select" to "address" | EDITOR | [6 empty] | 2016-05-20 03:55 | EDITOR
1283 | Mark RISON | 218 | 2 | 10.58 | 60 | 38 | T | Y | 60.38 | 38 | 10.58 |  |  | Mark Hamilton |  |  | "shall not select a STA whose GLK link may pass through a relay; " -- how does the transmitter know? What kind of relay anyway? | Clarify. Also delete spurious semicolon | Revised Change the cited ';' to a '.' Note to commenter: Only an AP can send a SYNRA, and an AP will always have signalling to know when any kind of relay STA associates with it. | EDITOR | [6 empty] | 2016-05-20 03:55 | EDITOR
1285 | Mark RISON | 218 | 2 | 11.2.2.1 | 62 | 9 | T | Y | 62.09 | 9 | 11.2.2.1 |  |  | Mark Hamilton |  |  | A BU sent by an AP can't be sent to an AP | Delete "non-AP" | Accept | EDITOR | [6 empty] | 2016-05-19 20:45 | EDITOR
1286 | Mark RISON | 218 | 2 | 11.2.2.1 | 62 | 12 | T | Y | 62.12 | 12 | 11.2.2.1 |  |  | Mark Hamilton |  |  | A BU sent by an AP can't be sent to an AP | Delete "non-AP" | Accept | EDITOR | [6 empty] | 2016-05-19 20:45 | EDITOR
1287 | Mark RISON | 218 | 2 | 11.2.2.1 | 62 | 8 | T | Y | 62.08 | 8 | 11.2.2.1 |  |  | Mark Hamilton |  |  | What happens for BUs destined to all STAs, both non-GLK and GLK (e.g. a broadcast)? | Add wording to clarify that the BU is delivered both after the next DTIM (for non-GLK STAs) and in individual MPDUs (for GLK STAs) | Reject. | EDITOR | [6 empty] | 2016-05-19 20:45 | EDITOR
1288 | Mark RISON | 218 | 2 | 11.2.2.6 | 62 | 16 | T | Y | 62.16 | 16 | 11.2.2.6 |  |  | Mark Hamilton |  |  | The "associated" aspect has been lost. If GLK didn't have this irritating habit of just deleting existing text rather than amending it, this wouldn't happen | Don't mess with existing description of non-GLK behaviour | Revised. Change the editing insttructions to simply insert "non-GLK" after "associated" in the baseline text, instead of (incorrectly) reproducing the first sentence with only this change. Same thing at P62.8. Also, this sentence needs "destined to non-GLK non-AP STAs" added after "non-GCR-SP group addressed [BUs]", similarly to the change at P62.9. | EDITOR | [6 empty] | 2016-05-19 20:46 | EDITOR
1289 | Mark RISON | 218 | 2 | 11.2.2.6 | 62 | 21 | T | Y | 62.21 | 21 | 11.2.2.6 |  |  | Mark Hamilton |  |  | StrictlyOrdered is obsolescent and not supported for HT anyway | Don't support StrictlyOrdered for GLK | Discuss. Needs submission to completely disable StrictlyOrdered service class for GLK STAs, if we decide to do that. | EDITOR | [6 empty] | 2016-05-19 20:46 | EDITOR
1290 | Mark RISON | 218 | 2 | 11.2.7 | 62 | 31 | T | Y | 62.31 | 31 | 11.2.7 |  |  | Mark Hamilton |  |  | " may utilize the features described above" -- exactly which features? | List the specific features that a GLK STA may utilise (bleargh) | Revised. Change "the features described above" to "power save mode". Also, at P62.29, change "carry" to "carries". | EDITOR | [6 empty] | 2016-05-19 20:48 | EDITOR
1294 | Mark RISON | 218 | 2 | 11.2.7 | 62 | 30 | T | Y | 62.3 | 30 | 11.2.7 |  |  | Mark Hamilton |  |  | It says "power save modes" | Change to "PS mode" | Accepted. Note to commenter, the baseline text is not consistent about usage of "power save mode" (versus PS mode, or power management mode), but PS mode does appear to be the better choice. | EDITOR | [6 empty] | 2016-05-19 20:48 | EDITOR
1295 | Mark RISON | 218 | 2 | 11.2.7 | 62 | 31 | T | Y | 62.31 | 31 | 11.2.7 |  |  | Mark Hamilton |  |  | It says "power save modes" | Change to "PS mode" | Accepted. Note to commenter, the baseline text is not consistent about usage of "power save mode" (versus PS mode, or power management mode), but PS mode does appear to be the better choice. | EDITOR | [6 empty] | 2016-05-19 20:48 | EDITOR
1296 | Mark RISON | 218 | 2 | 11.2.7 | 63 | 1 | T | Y | 63.01 | 1 | 11.2.7 |  |  | Mark Hamilton |  |  | It says "Power Save mode" | Change to "PS mode" | Accepted. Note to commenter, the baseline text is not consistent about usage of "power save mode" (versus PS mode, or power management mode), but PS mode does appear to be the better choice. | EDITOR | [6 empty] | 2016-05-19 20:49 | EDITOR
1298 | Mark RISON | 218 | 2 | 11.2.7 | 62 | 34 | E | Y | 62.34 | 34 | 11.2.7 |  |  | Mark Hamilton |  |  | This sentence has nothing to do with power management and is unclear anyway | Delete the first sentence of the para here | Revised. This sentence is meant to distinguish SYNRA frames from other group addressed frames which might be queued for transmission or might be buffered. SYNRA frames are never buffered. The setence could be clarified. See CID 1021 for changes to clarify this and related text. | EDITOR | [6 empty] | 2016-05-19 20:48 | EDITOR
1329 | Mark RISON | 218 | 2 | 14.11.1 | 69 | 20 | T | Y | 69.2 | 20 | 14.11.1 |  |  | Mark Hamilton |  |  | " the DS and any bridged LAN " but there might not be a DS | Change to "the DS if present and any bridged LAN if present" | Revise. Change to "the DS if present or a bridged network if present". Globally change "bridged LAN" to "bridged network". | EDITOR | [6 empty] | 2016-05-20 03:57 | EDITOR