## Title
IEEE P802.11 Wireless LANs
Submission
Designator: | doc.: IEEE 802.11-16/1043r2
Venue Date: | September 2016
First Author: | Yunsong Yang (Huawei Technologies)
Subject: | All comments from LB216, LB219, LB221, and LB222 on the TGaq Drafts
Full Date: | 2016-09-12
Author(s): | Name(s) | Yunsong Yang
| Company | Huawei Technologies
Address
Phone:
Fax:
| email: | yangyunsong@huawei.com
Abstract:
Export of all comments received during LB216, LB219, LB221, and LB222 on the TGaq Drafts.
Updated in order to update the Report to the EC for conditional approval for Sponsor Ballot.

## Revision History
Revision | Date | Description
0 | 2016-07-28 | Export of all comments from LB216, LB219 abd LB221 in one tab; and export of all unsatisfied comments in a 2nd tab; then export of unsatisfied comments by commenters; Export as part of the report to the EC to get conditional approval for Sponsor Ballot
1 | 2016-07-28 | Several voters change vote from no to yes. Adjusted Database accordingly.
2 | 2016-09-12 | Updated with the result of LB222.

## All Comments
CID | Commenter | LB | Draft | Clause Number(C) | Page(C) | Line(C) | Type of Comment | Part of No Vote | Page | Line | Clause | Duplicate of CID | Resn Status | Assignee | Submission | Motion Number | Comment | Proposed Change | Resolution | Owning Ad-hoc | Comment Group | Ad-hoc Status | Ad-hoc Notes | Edit Status | Edit Notes | Edited in Draft | Last Updated | Last Updated By
2000 | Adrian Stephens | 216 | 3 | B.4.27 | 26 | 25 | T | Y | 26 | 25 | B.4.27 |  | V | Stephen McCann |  | 50 | The status column entries do not follow the expected syntax. :O or :M is expected after the condition. | Add :O or :M after each CF33 entry in the Status column. | REVISED (GEN: 2016-03-15 09:57:44Z) - Editor to incorporate changes as shown in 11-16-0007-04-00aq-updated-text-for-annex-b-pics.docx. | EDITOR | Annex B4 | Approved | The previous table needs to be modified as well. For the table in question, every entry should use CF33: O or M. |  |  | D4.0 | 2016-03-25 14:11 | EDITOR
2001 | Adrian Stephens | 216 | 3 | C.3 | 27 | 16 | E | Y | 27 | 16 | C.3 |  | A | Lee Armstrong |  | 42 | "Change the end of the "Dot11StatonConfigEntry" of the "dot11StationConfig TABLE" as follows" -- the markup is missing | Add underlines to the new variables. And insert the missing comma above. And delete the extra closing brace. | ACCEPTED (EDITOR: 2015-11-18 16:08:11Z) | EDITOR | Editorial in D3.1 | Approved |  |  |  | 3.1 | 2016-01-21 18:15 | GEN
2002 | Adrian Stephens | 216 | 3 |  | 30 | 6 | E | Y | 30 | 6 |  |  | A | Lee Armstrong |  | 51 | The figure AA-1 mixes frames (Beacon, Probe Response) with other things (PAD Service Information Request, Association) that are not frames. | Make all the arrows uniform in the sense that they are labelled with the frames involved. Also "SI" is an unexplained abbreviation in the figure. Please expand it. Ditto the other figures in this Annex. | Accept | EDITOR | Editorial | Approved |  |  |  | D4.0 | 2016-04-01 19:52 | EDITOR
2003 | Adrian Stephens | 216 | 3 | 4..59 | 3 | 32 | E | N | 3 | 32 | 4..59 |  | A | Stephen McCann |  | 37 | "Discovery of services offered by a BSS or in an external network" -- I think the type of BSS is necessarily limited to a PBSS or infrastructure, as only these offer "association". | Change to "Discovery of services offered by a PBSS, infrastructure BSS, or an external network" | ACCEPTED. | EDITOR | 2015-12-Dallas Resolutions | Approved |  |  |  | 3.1 | 2016-01-21 17:48 | GEN
2004 | Adrian Stephens | 216 | 3 |  | 6 | 19 | T | Y | 6 | 19 |  |  | V | Emily Qi |  | 45 | The three parameters added by .11aq claim to represent a single BSS. But the confirm returns a set of BSS descriptions. This is a structure clash. | Move the 3 new parameters to the BSS Descriptor. | REVISED (EDITOR: 2016-01-20 13:26:03Z). Incorporate changes in 11-16-0154. | EDITOR | 2016-01-Atlanta Resolutions | Approved |  |  |  | D4.0 | 2016-04-01 19:54 | EDITOR
2005 | Adrian Stephens | 216 | 3 | 8.3.3.2 | 9 | 20 | E | Y | 9 | 20 | 8.3.3.2 |  | A | Lee Armstrong |  | 42 | The ANA does not determine ordering of elements within a beacon. | Make your best guess as the order numbers and insert them here and elsewhere in 8.3.3. | ACCEPTED (EDITOR: 2015-11-18 16:08:52Z) | EDITOR | Editorial in D3.1 | Approved |  |  |  | 3.1 | 2016-01-21 18:15 | GEN
2006 | Adrian Stephens | 216 | 3 | 8.4.2.1 | 10 | 20 | E | N | 10 | 20 | 8.4.2.1 |  | V | Lee Armstrong |  | 42 | The implications of Table 8-74 is that .11aq intends to request two "old style" element IDs. | Once the ballot has passed, TGaq will need to bring a motion to the WG to request these numbers. | REVISED (EDITOR: 2015-11-18 16:09:10Z)replaced "NA" with "<ANA>" in two places, meaning that it is up to the ANA assignment process to determine if these will use extensions or not. | EDITOR | Editorial in D3.1 | Approved |  |  |  | 3.1 | 2016-01-21 18:15 | GEN
2007 | Adrian Stephens | 216 | 3 | 10.25.3.2.13.1 | 19 | 60 | E | N | 19 | 60 | 10.25.3.2.13.1 |  | V | SK Yong, Stephen McCann |  | 49 | IEEE-SA style indicates the maximum depth of a heading is 5 levels. Also this subcause make its parent a hanging subclause - i.e. contains both text and children. | Find some way to flatten the structure to a max of 5 levels. Check this fixed the hanging subclause issue too. | REVISED (EDITOR: 2016-01-20 20:24:57Z). Incorporate changes in 11-16-0136r2. | EDITOR | 2016-01-Atlanta Resolutions | Approved |  |  |  | D4.0 | 2016-04-01 19:54 | EDITOR
2008 | Adrian Stephens | 216 | 3 |  | 21 | 8 | T | N | 21 | 8 |  |  | A | SK Yong |  | 55 | "If the non-AP STA ..., the non-AP STA may ..., the details of which are out of the scope of this standard." You really can't have a normative verb combined with "we won't tell you how to do this". | Replace "may" with "might" at cited location. Ditto 21.36, 22.02 | ACCEPTED (GEN: 2016-03-15 03:51:44Z) | EDITOR | 2016-03-16-PM1 | Approved |  |  |  | D4.0 | 2016-03-28 18:31 | EDITOR
2009 | Adrian Stephens | 216 | 3 |  | 15 | 50 | G | Y | 15 | 50 |  |  | J | Stephen McCann |  | 55 | "The value of this subfield is out of scope of this standard" That is all very well and good, but there has to be a way to determine who owns the right to define the format of this field, so that multiple organizations don't take this right on themselves. For example, the service name might indicate a type of service that is administered by a well-known entity. | I recommend that there be a listing of well known service names in the standard, with a reference to the standard/specification/organization that determines the format/contents of the variable information in the request and repsonse fields. | REJECTED (GEN: 2016-03-17 02:02:50Z). The commenter has not provided sufficient details to resolve the technical comment. | EDITOR | 2016-03-17-AM1 | Approved | Consider to add an example to the Annex. |  |  |  | 2016-03-17 04:26 | GEN
2010 | Alfred Asterjadhi | 216 | 3 | 8.4.2.215 | 14 | 4 | E | N | 14 | 4 | 8.4.2.215 |  | A | Lee Armstrong |  | 42 | "The Service Hash element consists of one or more Service Hashes". More precisely "it contains". | As in comment. | ACCEPTED (EDITOR: 2015-11-18 16:10:01Z) | EDITOR | Editorial in D3.1 | Approved |  |  |  | 3.1 | 2016-01-21 18:15 | GEN
2011 | Alfred Asterjadhi | 216 | 3 | 10.26.5 | 22 | 10 | E | N | 22 | 10 | 10.26.5 |  | A | Lee Armstrong |  | 42 | "created as follows:". A sentence follows rather than items. Perhaps change it to "described below." | As in comment. | ACCEPTED (EDITOR: 2015-11-18 16:10:14Z) | EDITOR | Editorial in D3.1 | Approved |  |  |  | 3.1 | 2016-01-21 18:15 | GEN
2012 | Alfred Asterjadhi | 216 | 3 | 8.4.2.1 | 10 | 21 | E | N | 10 | 21 | 8.4.2.1 |  | A | Lee Armstrong |  | 51 | Reference is Red (color). Change font to baseline font. | As in comment. | Accept | EDITOR | Editorial | Approved |  |  | This was a Framemaker issue, font was black in the source file so should have been black when saved as pdf. Resetting the formatting for this cell. | 3.1 | 2016-03-17 04:16 | EDITOR
2013 | Alfred Asterjadhi | 216 | 3 | 4.5.9.1.1 | 4 | 25 | E | N | 4 | 25 | 4.5.9.1.1 |  | A | Lee Armstrong |  | 42 | No need to underline the Figure caption as this is an insertion. Remove underline. | As in comment. | ACCEPTED (EDITOR: 2015-11-18 19:07:08Z) | EDITOR | Editorial in D3.1 | Approved |  |  |  | 3.1 | 2016-01-21 18:15 | GEN
2014 | Alfred Asterjadhi | 216 | 3 |  | 3 | 53 | T | N | 3 | 53 |  |  | V | Stephen McCann |  | 54 | In different part i notice the use of the generic "STA" term. Make sure that the specific e.g., "non-AP STA" is used whenever it is the case. For example it seems in 4.5.9.1 seems to be the case. | As in comment. | Revised. Incorporate the suggested changes in document 11-16-0460r1. | EDITOR | Clause 4.5.9 | Approved | Need a submission from the assignee. |  |  | D4.0 | 2016-03-28 15:11 | EDITOR
2015 | Bahareh Sadeghi | 216 | 3 | 4.5.9.1.1 | 3 | 64 | E | Y | 3 | 64 | 4.5.9.1.1 |  | A | Lee Armstrong |  | 42 | typo "contain" | "contains" | ACCEPTED (EDITOR: 2015-11-18 19:07:30Z) | EDITOR | Editorial in D3.1 | Approved |  |  |  | 3.1 | 2016-01-21 18:15 | GEN
2016 | Bahareh Sadeghi | 216 | 3 | 6.3.3.2.3 | 5 | 58 | E | Y | 5 | 58 | 6.3.3.2.3 |  | V | Lee Armstrong |  | 42 | typo "specifies services or services" | "specifies service or services" | REVISED (EDITOR: 2015-11-18 16:11:47Z) eliminated one of the "services". | EDITOR | Editorial in D3.1 | Approved |  |  |  | 3.1 | 2016-01-21 18:15 | GEN
2017 | Bahareh Sadeghi | 216 | 3 | 6.3.3.3.2 | 6 | 54 | E | Y | 6 | 54 | 6.3.3.3.2 |  | V | Lee Armstrong |  | 42 | typo "specifies services or services" | "specifies service or services" | REVISED (EDITOR: 2015-11-18 16:18:42Z) eliminated one of the "services". | EDITOR | Editorial in D3.1 | Approved |  |  |  | 3.1 | 2016-01-21 18:15 | GEN
2018 | Bahareh Sadeghi | 216 | 3 | 6.3.11.2.2 | 8 | 23 | E | Y | 8 | 23 | 6.3.11.2.2 |  | V | Lee Armstrong |  | 42 | typo "specifies services or services" | "specifies service or services" | REVISED (EDITOR: 2015-11-18 16:19:20Z) eliminated one of the "services". | EDITOR | Editorial in D3.1 | Approved |  |  |  | 3.1 | 2016-01-21 18:15 | GEN
2019 | Bahareh Sadeghi | 216 | 3 | 8.4.2.213 | 11 | 36 | E | Y | 11 | 36 | 8.4.2.213 |  | V | Lee Armstrong |  | 42 | typo "contains information a Bloom Filter" | "contains information on a Bloom Filter" | REVISED (EDITOR: 2015-11-18 16:19:51Z)instead of replacing "a", added "about". See CIDs 2054, 2042, 2180, 2267, 2294, 2387 | EDITOR | Editorial in D3.1 | Approved |  |  |  | 3.1 | 2016-01-21 18:15 | GEN
2020 | Bahareh Sadeghi | 216 | 3 | 8.4.2.213 | 12 | 4 | E | Y | 12 | 4 | 8.4.2.213 |  | A | Lee Armstrong |  | 42 | extra , "format).." | "format)." | ACCEPTED (EDITOR: 2015-11-18 16:20:24Z) | EDITOR | Editorial in D3.1 | Approved |  |  |  | 3.1 | 2016-01-21 18:15 | GEN
2021 | Bahareh Sadeghi | 216 | 3 | 8.4.2.213 | 12 | 59 | E | Y | 12 | 59 | 8.4.2.213 |  | A | Lee Armstrong |  | 42 | missing 'in' in "as described 10.26.5" | "As described in 10.26.5" | ACCEPTED (EDITOR: 2015-11-18 16:21:06Z)see CID 2181 | EDITOR | Editorial in D3.1 | Approved |  |  |  | 3.1 | 2016-01-21 18:15 | GEN
2022 | Bahareh Sadeghi | 216 | 3 | 10.26.1 | 20 | 27 | T | Y | 20 | 27 | 10.26.1 |  | V | SK Yong |  | 55 | The intent of sentence "While the specification of service-specific information is outside of this standard, the services offered in the BSS are proxied to the AP or PCP through a logical proxy, which may be collocated with the AP or PCP." is not fully clear. Does it mean that how the logical proxy gathers information about the services provided by the STAs in the BSS is also out of the scope? | Please provide clarification on whether how the information about the services provided in the BSS is in or out of the scope? And if in the scope how is that expected to happen? | REVISED (GEN: 2016-03-15 07:04:19Z). Change "While the specification of service-specific information is outside the scope of this standard, the services offered in the BSS are proxied to the AP or PCP through a logical proxy, which may be collocated with the AP or PCP." to "While the specification of service-specific information is outside the scope of this standard, the service-specific information in the BSS are proxied to the AP or PCP through a logical proxy, which may be collocated with the AP or PCP." | EDITOR | 2016-03-16-PM1 | Approved |  |  |  | D4.0 | 2016-03-30 18:52 | EDITOR
2023 | Bahareh Sadeghi | 216 | 3 | 10.26.2 | 20 | 55 | T | Y | 20 | 55 | 10.26.2 |  | V | SK Yong |  | 55 | The steps listed here apply to a non-AP STA that is seeking specific services.The sentence "a non-AP STA shall follow the following steps:" makes it applicable to all STAs regardless of whether they are searching for a service or not. | Change to "a non-AP STA searching for a service or services shall" or similar changes that indicate the steps are required when the non-AP STA is seeking services. | REVISED (GEN: 2016-03-15 03:53:51Z). Change "a non-AP STA" on P20L55 to "a non-AP STA searching for a service or services". | EDITOR | 2016-03-16-PM1 | Approved |  |  |  | D4.0 | 2016-03-30 18:50 | EDITOR
2024 | Bahareh Sadeghi | 216 | 3 | 10.26.2 | 20 | 61 | E | Y | 20 | 61 | 10.26.2 |  | A | Lee Armstrong |  | 42 | typo-use of in instead of for? "Construct the Service hash value of the service in which the non-AP STA is searching" | Change to "Construct the Service hash value of the service for which the non-AP STA is searching" | ACCEPTED (EDITOR: 2015-11-18 16:21:26Z) | EDITOR | Editorial in D3.1 | Approved |  |  |  | 3.1 | 2016-01-21 18:15 | GEN
2025 | Bahareh Sadeghi | 216 | 3 | 10.26.3 | 21 | 23 | E | Y | 21 | 23 | 10.26.3 |  | V | SK Yong |  | 55 | Lack of consistency in the terminology referring to the actions of non-AP STAs. "the service(s) that the non-AP STA is requesting," | Is the non-AP STA "requesting services" or "searching for services" or "seeking services". Please be consistent with the use of terminology. Here, please change to "the service(s) for which the non-AP STA is searching," or replace "requesting" otherwise. | REVISED (GEN: 2016-03-16 06:43:05Z). Change "the non-AP STA is requesting" to "the non-AP STA is searching" | EDITOR | 2016-03-16-PM1 | Approved |  |  |  | D4.0 | 2016-03-30 18:42 | EDITOR
2026 | Bahareh Sadeghi | 216 | 3 | 10.26.2 | 21 | 10 | E | Y | 21 | 10 | 10.26.2 |  | A | Lee Armstrong |  | 42 | Extra space and missing ) "( 10.26.4(ANQP-SD procedure)" | "(10.26.4(ANQP-SD procedure))" | ACCEPTED (EDITOR: 2015-11-18 19:07:46Z) | EDITOR | Editorial in D3.1 | Approved |  |  |  | 3.1 | 2016-01-21 18:15 | GEN
2027 | Bahareh Sadeghi | 216 | 3 | 10.26.2 | 21 | 37 | E | Y | 21 | 37 | 10.26.2 |  | A | Lee Armstrong |  | 42 | Extra space and missing ) "( 10.26.4(ANQP-SD procedure)" | "(10.26.4(ANQP-SD procedure))" | ACCEPTED (EDITOR: 2015-11-18 19:07:53Z) | EDITOR | Editorial in D3.1 | Approved |  |  |  | 3.1 | 2016-01-21 18:15 | GEN
2028 | Bahareh Sadeghi | 216 | 3 | 10.26.3 | 21 | 27 | E | Y | 21 | 27 | 10.26.3 |  | V | SK Yong |  | 55 | Not clear sentence "if there are any matching services through the received Probe Request." What is intended by "through" here? | Please clarify the sentence? Is it meant to say "if there are any services matching the services indicated in the received Probe Request"? | REVISED (GEN: 2016-03-16 06:47:31Z). Change "When dot11SolicitedPADActivated is true, an AP or PCP shall verify if there are any matching services through the received Probe Request." to "When dot11PADSolicitedActivated is true, an AP or PCP shall use the information from the Probe Request frame (that it receives from a non-AP STA) to verify whether there are any matching services." | EDITOR | 2016-03-16-PM1 | Approved |  |  |  | D4.0 | 2016-03-30 18:41 | EDITOR
2029 | Bahareh Sadeghi | 216 | 3 | 10.26.3 | 21 | 27 | E | Y | 21 | 27 | 10.26.3 |  | V | SK Yong |  | 55 | Not clear/correct sentence "The matching of service is based on the service hash value in the Service Hash field of the Service Hash element matches to the corresponding service hash value if the service in which the AP or PCP is offering." | Please rewirte the sentence correctly. | REVISED (GEN: 2016-03-16 06:50:19Z). Change "The matching of service is based on the service hash value in the Service Hash field of the Service Hash element matches to the corresponding service hash value of the service in which the AP or PCP is offering." to "The service matching process is based on the service hash value in the Service Hash field of the received Service Hash element being the same as the corresponding service hash value of the service that the AP or PCP is offering. The AP or PCP compares each service hash value in the Service Hash field of the Service Hash element to the service hash values of the services which the AP or PCP is offering." | EDITOR | 2016-03-16-PM1 | Approved |  |  |  | D4.0 | 2016-03-30 18:36 | EDITOR
2030 | Bahareh Sadeghi | 216 | 3 | General |  |  | T | Y |  |  | General |  | J | SK Yong |  | 46 | How is the Basic Service Information Descriptor used by the non-AP STA to connect to the STA providing that service? Relevant information, like the MAC address of the STA providing the service, is missing. | Please provide the missing information on either how the non-AP STA connects to the service provider, or add MAC Address or other relavant information to the Basic Service Information Descriptor | REJECTED (EDITOR: 2016-01-08 17:40:14Z). MAC address is not included due to privacy concern during pre-association state. | EDITOR | 2016-01-Atlanta Resolutions | Approved | 11aq provides STA enough information for the STA to make a decision to connect with the AP. And then set up the data path with the STA providing the service, which is outside the scope of 11aq. |  |  |  | 2016-01-21 20:14 | GEN
2031 | Bahareh Sadeghi | 216 | 3 | General |  |  | T | Y |  |  | General |  | V | Stephen McCann |  | 47 | Page 15 line 47 says the the length of the Service Information Query Request is set to a non-zero value. But page 21 Line 53 says the the tuple may include a Service Information Query Request subfield, implying that there may be none, which would require the length to be set to zero. | Please either change the text on line 47 of page 15 to allow "zero" value for the length of the Service Information Query Request or on Page 21 line 53, mandate for the tuple to have a service Information Query Request. Or clarify otherwise? | REVISED (EDITOR: 2016-01-19 19:26:12Z). Delete "and is set to a non-zero value" and add the new sentence "If the Service Information Query Request Length subfield is equal to 0, the Service Information Query Request subfield is not included." | EDITOR | 2016-01-Atlanta Resolutions | Approved |  |  |  | D4.0 | 2016-04-01 19:55 | EDITOR
2032 | Bahareh Sadeghi | 216 | 3 | General |  |  | E | Y |  |  | General |  | A | Lee Armstrong |  | 42 | The capitalization of "Advertisement Protocol ID" is not consistent | Please make the capitalization of "Advertisement Protocol ID" consistent | ACCEPTED (EDITOR: 2015-11-18 19:38:43Z) | EDITOR | Editorial in D3.1 | Approved |  |  |  | 3.1 | 2016-01-21 18:15 | GEN
2033 | Bahareh Sadeghi | 216 | 3 | General |  |  | E | Y |  |  | General |  | V | Lee Armstrong |  | 42 | The capitalization of "Service Hash" is not consistent | Please make the capitalization of "Service Hash" consistent | REVISED (EDITOR: 2015-11-18 19:39:07Z)There is intentional inconsistency as sometimes the term is used as the name of an element, other times it is a value name and thus not capitalized. Went through to ensure that the correct capitalization was used in each place. | EDITOR | Editorial in D3.1 | Approved |  |  |  | 3.1 | 2016-01-21 18:15 | GEN
2034 | Bahareh Sadeghi | 216 | 3 | 8.4.2.92 | 11 | 21 | T | Y | 11 | 21 | 8.4.2.92 |  | V | SK Yong |  | 41 | Does 'alternative' in "The use of an alternative Advertisement protocol ID" refers to altenative from ANQP? Clarification is needed on what is intented with 'alternative' here. | Please clarify the sentence and what is meant by 'alternative' | REVISED (EDITOR: 2016-01-21 16:40:20Z). Editor to incorporate changes as shown in 11-16-136r2. | EDITOR | 2016-01-Atlanta Resolutions | Approved | "alternative Advertisement protocol ID" is the Advertisement protocol ID value of "5". Leave it open for now, pending on the final decision regarding the use of "0" or "5" for ANQP-SD. |  |  | D4.0 | 2016-04-01 19:56 | EDITOR
2035 | Bahareh Sadeghi | 216 | 3 | 10.25.3.2.1 | 17 | 21 | T | Y | 17 | 21 | 10.25.3.2.1 |  | V | SK Yong, Stephen McCann |  | 37 | Removal of the word "ANQP" makes the sentence inaccurate. Inclusion of any Advertisemnet Protocol ID will not allow transmission of an ANQP Query. | Please change to "unless the relevant Advertisement Protocol ID is included" or "unless the ANQP or ANQP-SD Advertisement Protocol ID is included" or clarify otherwise. | REVISED (EDITOR: 2015-11-11 20:55:53Z). Change "unless the Advertisement Protocol ID is included in the Advertisement Protocol element" to "unless the Advertisement Protocol ID included in the Advertisement Protocol element is equal to the value for ANQP or ANQP-SD". | EDITOR | 2015-12-Dallas Resolutions | Approved | Same resolution as CID 2255. |  |  | 3.1 | 2016-01-21 17:48 | GEN
2036 | Bahareh Sadeghi | 216 | 3 | 10.25.3.2.13 | 19 | 47 | E | Y | 19 | 47 | 10.25.3.2.13 |  | A | Lee Armstrong |  | 42 | Incorrect sentence: "ANQP-SD uses an Advertisement Protocol ID (ID=5) as opposed to ANQP (Advertisement Protocol ID=0)." | Please change to "ANQP-SD uses an Advertisement Protocol ID value (ID=5) different from ANQP (Advertisement Protocol ID=0)." | ACCEPTED (EDITOR: 2015-11-18 19:39:36Z)also see CID 2063 | EDITOR | Editorial in D3.1 | Approved |  |  |  | 3.1 | 2016-01-21 18:15 | GEN
2037 | Bahareh Sadeghi | 216 | 3 | 10.26.4 | 21 | 59 | T | Y | 21 | 59 | 10.26.4 |  | V | SK Yong |  | 55 | The condition for an AP or PCP to respond to an ANQP-SD request is set to "When dot11UnsolicitedPADActiviated or dot11SolicitedPADActivated is true," however, the condition need to also include that the advertisement Protocol ID of ANQP-SD is included in the Advertisement Protocol element in the beacon of probe response of the AP or PCP. | Please modify the condition for AP or PCP to responde to include that the advertisement Protocol ID of ANQP-SD is included in the Advertisement Protocol element in the beacon of probe response of the AP or PCP. | REVISED (GEN: 2016-03-16 01:51:49Z). Change "When dot11UnsolicitedPADActivated or dot11SolicitedPADActivated is true, an AP or PCP shall respond to the ANQP-SD request with the ANQP-SD response with Service Information Response ANQP-element (see 8.4.5.25 (Service Information Response ANQP-element)." to "When dot11UnsolicitedPADActivated or dot11SolicitedPADActivated is true, an AP or PCP receiving a Service Information Request ANQP-element shall respond with a Service Information Response ANQP-element (see 8.4.5.25 (Service Information Response ANQP-element))." | EDITOR | 2016-03-16-PM1 | Approved |  |  |  | D4.0 | 2016-03-30 18:35 | EDITOR
2038 | Bahareh Sadeghi | 216 | 3 | 10.26.4 | 21 | 61 | E | Y | 21 | 61 | 10.26.4 |  | A | Lee Armstrong |  | 42 | typo "ANQP-element)" | "ANQP-element))" | ACCEPTED (EDITOR: 2015-11-18 19:39:50Z) | EDITOR | Editorial in D3.1 | Approved |  |  |  | 3.1 | 2016-01-21 18:15 | GEN
2039 | Bahareh Sadeghi | 216 | 3 | 10.26.4 | 21 | 64 | T | Y | 21 | 64 | 10.26.4 |  | J | SK Yong |  | 55 | The Instance Name subfiled is optional to be present in the Service Information Request Tuple and mandatory in the Service Information Response Tuple. Is it intentional? Why is it mandated for Response to carry the Instance Name? | Please clarify whether each service is mandated to have a service name instance? Please clarify whether it is mandated to be included in the response and whether it is optional to be included in the request? Why is that? | REJECTED (GEN: 2016-03-16 06:21:01Z) - The Instance Name is required in the response to allow the requesting STA to determine whether a service is available. | EDITOR | 2016-03-16-PM1 | Approved | same as CID 2074. |  |  |  | 2016-03-17 04:26 | GEN
2040 | Carl Kain | 216 | 3 | 4.5.9.1.1 | 3 | 60 | T | N | 3 | 60 | 4.5.9.1.1 |  | V | Stephen McCann |  | 54 | Figure 4-11a (Preassociation Discovery Architecture) shows the functional flow of MAC messaging and service information between the STA and the AP or PCP. The diagram doesn't show a "PCP". Please add if appropriate. | Show PCP in diagram | Revised. Incorporate the suggested changes in document 11-16-0460r1. | EDITOR | Clause 4.5.9 | Approved | Assignee will modify the figure with the term "AP or PCP". |  |  | D4.0 | 2016-03-28 15:23 | EDITOR
2041 | Carl Kain | 216 | 3 | 6.3.3.2.3 | 5 | 56 | T | N | 5 | 56 | 6.3.3.2.3 |  | V | Emily Qi |  | 45 | service hash definition. "Specifies services or services sought by the STA" if the services are not sought by the STA (but are being advertised), what are the conditions? Is this definition in the table incomplete? | Please clarify definition in table of service hash if appropriate | REVISED (EDITOR: 2016-01-20 13:29:56Z). Change to "Specifies services sought by the STA". | EDITOR | 2016-01-Atlanta Resolutions | Approved |  |  |  | D4.0 | 2016-04-01 19:56 | EDITOR
2042 | Carl Kain | 216 | 3 | 8.4.2.213 | 11 | 35 | E | N | 11 | 35 | 8.4.2.213 |  | A | Lee Armstrong |  | 42 | The Service Hint element contains information a Bloom filter that provides the probabilistic representation of a set of services. There is a grammatical problem with this sentence, and I'm not exactly sure what you wanted it to say. | "contains information a bloom filter that... Please check grammar and clarify this sentence. | ACCEPTED (EDITOR: 2015-11-18 19:40:14Z)See CIDs 2019, 2054, 2180, 2267, 2294, 2387, 2267, 2294, 2387 | EDITOR | Editorial in D3.1 | Approved |  |  |  | 3.1 | 2016-01-21 18:15 | GEN
2043 | Carl Kain | 216 | 3 | 4.5.9 |  |  | G | N |  |  | 4.5.9 |  | V | Stephen McCann |  | 54 | this amendment defines PAD as "Discovery of services offered by a BSS or in an external network reachable via the BSS". It wasn't clear to me if there are differences in PAD implementation if the service is on the BSS versus on an external network reachable by the BSS. Would some informative text make this more clear? | Unless I missed something, this amendment seems to describe only the case if the service resides on the BSS. If there are differences in implementations if the services being advertised or queried are on an external network versus the BSS, please add some informative text to clarify what these are | Revised. Incorporate the suggested changes in document 11-16-0460r1. | EDITOR | Clause 4.5.9 | Approved | Service is available through the AP or PCP. |  |  | D4.0 | 2016-03-28 15:23 | EDITOR
2044 | David Hunter | 216 | 3 | 3.1 | 2 | 30 | T | Y | 2 | 30 | 3.1 |  | A |  |  | 37 | The UUSID is not referenced anywhere in the draft text. | Delete this line and line 56. | ACCEPTED. | EDITOR | 2015-12-Dallas Resolutions | Approved |  |  |  | 3.1 | 2016-01-21 17:48 | GEN
2045 | David Hunter | 216 | 3 | 4.5.9.1 | 3 | 52 | E | Y | 3 | 52 | 4.5.9.1 |  | V | Stephen McCann |  | 54 | "PAD is used by STAs to perform preassociation discovery": this is using "preassociation discovery" to define "preassociation discovery". | Replace this definition with: "PAD is used by a STA, while the STA is not associated with a particular BSS, to discover information about services that are available in that BSS. This information can be used to provide support for the STA's network selection before it joins the BSS." | Revised. Incorporate the suggested changes in document 11-16-0460r1. | EDITOR | Clause 4.5.9 | Approved | Change "services that are available in that BSS" to "services that are available through the AP or PCP to a STA once it is associated". |  |  | D4.0 | 2016-03-28 15:22 | EDITOR
2046 | David Hunter | 216 | 3 | 4.5.9.1.1 | 3 | 63 | E | Y | 3 | 63 | 4.5.9.1.1 |  | A | Lee Armstrong |  | 42 | "a logical entity that contain caches": number problem. | Replace "contain" with "contains". | ACCEPTED (EDITOR: 2015-11-18 19:40:32Z) | EDITOR | Editorial in D3.1 | Approved |  |  |  | 3.1 | 2016-01-21 18:15 | GEN
2047 | David Hunter | 216 | 3 | 4.5.9.1.1 | 3 | 64 | E | Y | 3 | 64 | 4.5.9.1.1 |  | V | Stephen McCann |  | 54 | "information about services available in the BSS, for the STA to connect to after it associates with the AP or PCP.": confusing. Among other problems this assumes that a STA needs to "connect" to all possible services before it can use them. | Replace: "information about services available in the BSS, for the STA to connect to after it associates with the AP or PCP." with: "information about services available in the BSS after the STA associates with the BSS's AP or PCP." | Revised. Incorporate the suggested changes in document 11-16-0460r1. | EDITOR | Clause 4.5.9 | Approved | Similar issue with CID 2045. |  |  | D4.0 | 2016-03-28 15:22 | EDITOR
2048 | David Hunter | 216 | 3 | 4.5.9.1.2 | 4 | 29 | E | Y | 4 | 29 | 4.5.9.1.2 |  | A | Lee Armstrong |  | 42 | "A proxy is required to": not only is clause 4 an informative introduction, but in an IEEE standard requirements need to be stated in terms of shall/should/may. | Replace "is required to" with 'is used to". | ACCEPTED (EDITOR: 2015-11-18 19:40:51Z) | EDITOR | Editorial in D3.1 | Approved |  |  |  | 3.1 | 2016-01-21 18:15 | GEN
2049 | David Hunter | 216 | 3 | 4.5.9.1.2 | 4 | 29 | E | Y | 4 | 29 | 4.5.9.1.2 |  | V | Stephen McCann |  | 54 | "exchange information with higher layers": not really exchanging information with the layers, and the STA isn't exchanging information with its higher layers; the exchange is between the higher layer resources of the STA and those of the AP or PCP. | Replace "with higher layers in" with "between higher layer resources in". | Revised. Incorporate the suggested changes in document 11-16-0460r1. | EDITOR | Clause 4.5.9 | Approved | Need to talk about a proxy procedure, which involves a proxy client and a proxy server as logical entities. |  |  | D4.0 | 2016-03-28 15:21 | EDITOR
2050 | David Hunter | 216 | 3 | 4.5.9.1.2 | 4 | 31 | E | Y | 4 | 31 | 4.5.9.1.2 |  | V | Lee Armstrong |  | 42 | "Within a STA this includes": not clear what "this" is. | Replace "Within a STA this includes" with "Within a STA this exchange includes supporting" and replace "Within an AP or PCP this includes" with "Within an AP or PCP it includes supporting". | REVISED (EDITOR: 2015-11-18 19:41:09Z)See CID 2105 which proposed an alternative resolution | EDITOR | Editorial in D3.1 | Approved |  |  |  | 3.1 | 2016-01-21 18:15 | GEN
2051 | David Hunter | 216 | 3 | 4.5.9.1.2 | 4 | 34 | E | Y | 4 | 34 | 4.5.9.1.2 |  | A | Lee Armstrong |  | 42 | "The proxy": since there are at least two proxies, "the" is unclear. | Replace "The proxy" with "A proxy". | ACCEPTED (EDITOR: 2015-11-18 19:41:27Z) | EDITOR | Editorial in D3.1 | Approved |  |  |  | 3.1 | 2016-01-21 18:15 | GEN
2052 | David Hunter | 216 | 3 | 4.5.9.1.2 | 4 | 38 | E | Y | 4 | 38 | 4.5.9.1.2 |  | A | Lee Armstrong |  | 42 | "service relevant information as this is handled by": confusing terminology. | Replace "service relevant information as this is handled by" with "service relevant information because it is handled by" | ACCEPTED (EDITOR: 2015-11-18 19:41:33Z) | EDITOR | Editorial in D3.1 | Approved |  |  |  | 3.1 | 2016-01-21 18:15 | GEN
2053 | David Hunter | 216 | 3 | 8.4.2.1 | 10 | 20 | E | Y | 10 | 20 | 8.4.2.1 |  | V | Lee Armstrong |  | 42 | "Service Hint (8.4.2.213 (": why are parenthetical references included in this table and not in other similar tables? | Delete the parenthetical references in the first column of the table -- i.e., delete "(8.4.2.213 (Service Hint element))" and the two similar references below it. | REVISED (EDITOR: 2015-11-18 19:41:55Z) check REVmc, adding cross-reference to element names in tables is the norm. What is being changed here is to add "see" before the referenced clause. | EDITOR | Editorial in D3.1 | Approved |  |  |  | 3.1 | 2016-01-21 18:15 | GEN
2054 | David Hunter | 216 | 3 | 8.4.2.213 | 11 | 36 | E | Y | 11 | 36 | 8.4.2.213 |  | A | Lee Armstrong |  | 42 | "contains information a Bloom filter": missing preposition. Also it is likely that more than one probabilistic representation is possible, so change "the" to "a". | Replace "information a" with "information about a"; also replace "the probabilistic" with "a probabilistic". | ACCEPTED (EDITOR: 2015-11-18 19:42:47Z)See CIDs 2019, 2042, 2180, 2267, 2294, 2387 | EDITOR | Editorial in D3.1 | Approved |  |  |  | 3.1 | 2016-01-21 18:15 | GEN
2055 | David Hunter | 216 | 3 | 8.4.2.213 | 12 | 62 | E | Y | 12 | 62 | 8.4.2.213 |  | A | Lee Armstrong |  | 42 | "field that provides an indication about the services offered": hopefully this isn't just an indication _about_ them. | Replace "indication about" with "indication of". | ACCEPTED (EDITOR: 2015-11-18 19:43:03Z) | EDITOR | Editorial in D3.1 | Approved |  |  |  | 3.1 | 2016-01-21 18:15 | GEN
2056 | David Hunter | 216 | 3 | 8.4.2.214 | 13 | 54 | E | Y | 13 | 54 | 8.4.2.214 |  | A | Lee Armstrong |  | 42 | "An example of Service Name" is not talking about the field, but the actual service name, so does not need initial caps. | Replace "of Service Name" with "of a service name". | ACCEPTED (EDITOR: 2015-11-18 19:43:10Z) | EDITOR | Editorial in D3.1 | Approved |  |  |  | 3.1 | 2016-01-21 18:15 | GEN
2057 | David Hunter | 216 | 3 | 8.4.2.214 | 13 | 61 | E | Y | 13 | 61 | 8.4.2.214 |  | A | Lee Armstrong |  | 42 | "An example of Instance Name is": this instance of "Instance Name" is not talking about the field but the actual instance name, so the initial caps are not needed. On the other hand "Instance Name length field" is talking about a field, so also needs an initial cap on "length". | Replace "of Instance Name" with "of an instance name" and on the next line replace "length field" with "Length field". | ACCEPTED (EDITOR: 2015-11-18 19:43:17Z) | EDITOR | Editorial in D3.1 | Approved |  |  |  | 3.1 | 2016-01-21 18:15 | GEN
2058 | David Hunter | 216 | 3 | 8.4.2.215 | 14 | 4 | E | Y | 14 | 4 | 8.4.2.215 |  | A | Lee Armstrong |  | 42 | "element consists of one or more Service Hashes.": the element actually has two other fields, so it _contains_ or or more Service Hashes fields. | Replace "element consists of one or more Service Hashes." with "element contains one or more Service Hashes fields." | ACCEPTED (EDITOR: 2015-11-18 19:43:30Z) | EDITOR | Editorial in D3.1 | Approved |  |  |  | 3.1 | 2016-01-21 18:15 | GEN
2059 | David Hunter | 216 | 3 | 8.4.2.215 | 14 | 21 | E | Y | 14 | 21 | 8.4.2.215 |  | A | Lee Armstrong |  | 42 | "one or more 6 octet Service Hash values.": this is talking about the values, not the field, and the name "Service Hash" is not the name of any specific value, so this name is only referring to the actual hashes. | Replace "Service Hash values" with "service hash values". | ACCEPTED (EDITOR: 2015-11-18 19:43:36Z) | EDITOR | Editorial in D3.1 | Approved |  |  |  | 3.1 | 2016-01-21 18:15 | GEN
2060 | David Hunter | 216 | 3 | 8.4.5.24 | 15 | 35 | E | Y | 15 | 35 | 8.4.5.24 |  | A | Stephen McCann |  | 47 | "If the ... subfield is set to 1, the ... subfield contains": per the 802.11 Style Guide, "set to" shall only be used when the variable is being set, not when it is being read. | Replace "set" with "equal" here and on lines 38 and 43, also on page 16 lines 33 and 36. On line 44 and page 16 line 48 replace "is set to" with "contains". | ACCEPTED (EDITOR: 2016-01-19 19:33:16Z) | EDITOR | 2016-01-Atlanta Resolutions | Approved |  |  |  | D4.0 | 2016-04-01 19:57 | EDITOR
2061 | David Hunter | 216 | 3 | 8.4.5.25 | 16 | 16 | E | Y | 16 | 16 | 8.4.5.25 |  | A | Lee Armstrong |  | 42 | "contains one or more Response Tuple subfields.": except that those subfields are defined (just below) to be named "Service Information Response Tuple subfield". | Replace "one or more Response Tuple subfields." with "one or more Service Information Response Tuple subfields." | ACCEPTED (EDITOR: 2015-11-18 19:43:47Z) | EDITOR | Editorial in D3.1 | Approved |  |  |  | 3.1 | 2016-01-21 18:15 | GEN
2062 | David Hunter | 216 | 3 | 8.4.5.25 | 16 | 36 | E | Y | 16 | 36 | 8.4.5.25 |  | A | Lee Armstrong |  | 42 | "the Service Name subfield contains a service name with a length indicated by the Service Name Length subfield.": sounds like the Service Name subfield includes a name and a length; also the length is only indicated by the contents of the ... Length subfield. | Replace "service name with a length indicated by" with "service name whose length is given by the". | ACCEPTED (EDITOR: 2015-11-18 19:43:53Z) | EDITOR | Editorial in D3.1 | Approved |  |  |  | 3.1 | 2016-01-21 18:15 | GEN
2063 | David Hunter | 216 | 3 | 10.25.3.2.13 | 19 | 47 | E | Y | 19 | 47 | 10.25.3.2.13 |  | V | Lee Armstrong |  | 42 | "ANQP-SD uses an Advertisement Protocol ID (ID=5) as opposed to ANQP (Advertisement Protocol ID=0).": so the advertisement protocol ID is opposed to ANQP? Confusing wording. | Replace: "ANQP-SD uses an Advertisement Protocol ID (ID=5) as opposed to ANQP (Advertisement Protocol ID=0)." with: "ANQP-SD uses a different Advertisement Protocol ID (ID=5) from that used by ANQP (Advertisement Protocol ID=0)." | REVISED (EDITOR: 2015-11-18 19:44:10Z) see CID 2036 resolution | EDITOR | Editorial in D3.1 | Approved |  |  |  | 3.1 | 2016-01-21 18:15 | GEN
2064 | David Hunter | 216 | 3 | 10.26.1 | 20 | 35 | E | Y | 20 | 35 | 10.26.1 |  | A | Lee Armstrong |  | 42 | "ANQP-SD procedures, which is described": number problem. | "Replace "ANQP-SD procedures, which is described" with "ANQP-SD procedures. The ANQP-SD procedures are described". | ACCEPTED (EDITOR: 2015-11-18 19:44:30Z) | EDITOR | Editorial in D3.1 | Approved |  |  |  | 3.1 | 2016-01-21 18:15 | GEN
2065 | David Hunter | 216 | 3 | 10.26.2 | 20 | 48 | T | Y | 20 | 48 | 10.26.2 |  | V | SK Yong |  | 55 | "A Service Hint element is used to advertise the presence of one or more services with a probability of false positive": false positive what? False positive services? What is this trying to talk about? | Describe what it is that could possibly be a false positive? What is it that is being predicted to be there when it really isn't? | REVISED (GEN: 2016-03-15 03:57:23Z). Change "A Service Hint element is used to advertise the presence of one or more services with a probability of false positive as indicated in False Positive Probability Range field of the Service Hint element. A Service Hash element is used to advertise the presence of one or more services with a negligible probability of false positive." to "A Service Hint element is used to advertise the presence of one or more services with a probability of matching a wrong service as indicated in False Positive Probability Range field of the Service Hint element. A Service Hash element is used to advertise the presence of one or more services with a negligible probability of matching a wrong service." | EDITOR | 2016-03-16-PM1 | Approved | Similar to CID 2399. |  |  | D4.0 | 2016-03-30 18:22 | EDITOR
2066 | David Hunter | 216 | 3 | 10.26.2 | 20 | 61 | E | Y | 20 | 61 | 10.26.2 |  | A | Lee Armstrong |  | 42 | "Construct the Service hash value of the service": the service hash value is not the name of a frame/field/etc., so does not need an initial cap. | Replace "Service hash value" with "service hash value". | ACCEPTED (EDITOR: 2015-11-18 19:44:37Z) | EDITOR | Editorial in D3.1 | Approved |  |  |  | 3.1 | 2016-01-21 18:15 | GEN
2067 | David Hunter | 216 | 3 | 10.26.2 | 21 | 7 | E | Y | 21 | 7 | 10.26.2 |  | A | Lee Armstrong |  | 42 | "determine to proceed with solicited PAD": "determine to proceed" is not correct English and an article is missing before "solicited". | Replace "determine to proceed" with "decide to proceed" here, line 35 and on page 22 line 2. Also replace "with solicited" with "with the solicited"; on line 35 replace "with ANQP-SD" with "with the ANQP-SD"; and on page 22 line 2 replace "with authentication" with "with the authentication". | ACCEPTED (EDITOR: 2015-11-18 19:44:53Z) | EDITOR | Editorial in D3.1 | Approved |  |  |  | 3.1 | 2016-01-21 18:15 | GEN
2068 | David Hunter | 216 | 3 | 10.26.2 | 21 | 11 | E | Y | 21 | 11 | 10.26.2 |  | A | Lee Armstrong |  | 42 | "examples illustrated in": examples aren't the sorts of things that are illustrated. | Replace: "see examples illustrated in" with "see the examples in". | ACCEPTED (EDITOR: 2015-11-18 19:44:58Z) | EDITOR | Editorial in D3.1 | Approved |  |  |  | 3.1 | 2016-01-21 18:15 | GEN
2069 | David Hunter | 216 | 3 | 10.26.2 | 21 | 11 | E | Y | 21 | 11 | 10.26.2 |  | A | Lee Armstrong |  | 42 | "scenarios)), the details of which are out of the scope of this standard.": It is clearer to have a separate sentence. And, yes, there are a number of examples of "are out of the scope of this standard" in 11mc, but that doesn't make this phrase good English. | Replace "scenarios)), the details of which are out of the scope of this standard." with "scenarios)). The details of this decision are outside the scope of this standard." both here and on page 22 line 3. | ACCEPTED (EDITOR: 2015-11-18 19:45:05Z) | EDITOR | Editorial in D3.1 | Approved |  |  |  | 3.1 | 2016-01-21 18:15 | GEN
2070 | David Hunter | 216 | 3 | 10.26.3 | 21 | 21 | E | Y | 21 | 21 | 10.26.3 |  | A | Lee Armstrong |  | 42 | "STA sends ... {much later} ... to an AP or PCP.": need the object of the "sends" a bit closer to the verb. | Replace: "a non-AP STA sends a Probe Request with a Service Hash element, which includes one or more service hashes generated from the service name(s) of the service(s) that the non-AP STA is requesting, to an AP or PCP." with: "a non-AP STA transmits to an AP or PCP a Probe Request with a Service Hash element. This element includes one or more service hashes generated from the service name(s) of the service(s) that the non-AP STA is requesting." | ACCEPTED (EDITOR: 2015-11-18 19:45:19Z) | EDITOR | Editorial in D3.1 | Approved |  |  |  | 3.1 | 2016-01-21 18:15 | GEN
2071 | David Hunter | 216 | 3 | 10.26.3 | 21 | 26 | E | Y | 21 | 26 | 10.26.3 |  | V | SK Yong |  | 55 | The paragraph that begins on page 21 line 26 has many editorial problems: "verify...through the received Probe Request", "matches to", which/that problem, "matching of service", "match with", "determine to proceed", and several missing articles. And what is "is requesting and the corresponding instance names." trying to say? | Replace the paragraph on lines 26 through 39 with: "When dot11PADSolicitedActivated is true, an AP or PCP shall use the information from the Probe Request frame (that it receives from a non-AP STA) to verify whether there are any matching services. The service matching process is based on the service hash value in the Service Hash field of the received Service Hash element being the same as the corresponding service hash value of the service that the AP or PCP is offering. "If the AP or PCP determines that one or more matching services are available, it shall respond by transmitting a Probe Response frame whose Service Advertisement element contains a Basic Service Information Descriptor field for each matching service. "The requesting non-AP STA shall process the Service Advertisement element in the received Probe Response frame to determine whether any received service name matches a service name that the non-AP STA is requesting. If there is a matching service name, the non-AP STA may decide to proceed with the ANQP-SD procedure (10.26.4 (ANQP-SD procedure) or the authentication and association procedure (10.3 (STA authentication and association)), depending on the nature of the service. The details of these decisions are outside the scope of this standard." | REVISED (GEN: 2016-03-16 07:12:24Z) - Replace the paragraph on lines 26 through 39 with: "When dot11PADSolicitedActivated is true, an AP or PCP shall use the information from the Probe Request frame (that it receives from a non-AP STA) to verify whether there are any matching services. The service matching process is based on the service hash value in the Service Hash field of the received Service Hash element being the same as the corresponding service hash value of the service that the AP or PCP is offering. The AP or PCP compares each service hash value in the Service Hash field of the Service Hash element to the service hash values of the services which the AP or PCP is offering. If the AP or PCP determines that one or more matching services are available, it shall respond by transmitting a Probe Response frame whose Service Advertisement element contains a Basic Service Information Descriptor field for each matching service. The requesting non-AP STA shall process the Service Advertisement element in the received Probe Response frame to determine whether any received service name matches a service name that the non-AP STA is requesting. If there is a matching service name, the non-AP STA may decide to proceed with the PAD ANQP procedure (11.25a.4 (PAD ANQP procedure [16/0136r2]) or authentication and association procedure (11.3 (STA authentication and association)) depending on the nature of the service (see examples illustrated in Annex W.1 (Pre-association discovery usage scenarios)), the details of which are out of the scope of this standard." | EDITOR | 2016-03-16-PM1 | Approved |  |  |  | D4.0 | 2016-03-30 18:18 | EDITOR
2072 | David Hunter | 216 | 3 | 10.26.4 | 21 | 50 | E | Y | 21 | 50 | 10.26.4 |  | V | SK Yong |  | 55 | "shall include one or more Service Information Request Tuple subfields and each Service Information Request Tuple subfield shall include the Service Name subfield, the Instance Name subfield if applicable, and may include a"; it becomes confusing whne too many requirements are run together. A simpler logic keeps the requirements apart: Shall #1. Shall #2 with A and B. May #1 with C. | Replace: "shall include one or more Service Information Request Tuple subfields and each Service Information Request Tuple subfield shall include the Service Name subfield, the Instance Name subfield if applicable, and may include a" with: "shall include one or more Service Information Request Tuple subfields. Each Service Information Request Tuple subfield shall include the Service Name subfield and the Instance Name subfield. if applicable. Each Service Information Request Tuple may also include a" | REVISED (GEN: 2016-01-21 18:55:13Z). Change "The Service Information Request ANQP-element shall include one or more Service Information Request Tuple subfields and each Service Information Request Tuple subfield shall include the Service Name subfield, the Instance Name subfield if applicable, and may include a Service Information Query Request subfield that is service-specific." to "The Service Information Request ANQP-element shall include one or more Service Information Request Tuple subfields. Each Service Information Request Tuple subfield shall include the Service Name subfield, and if applicable the Instance Name subfield, and may include a Service Information Query Request subfield that is service-specific. | EDITOR | 2016-03-16-PM1 | Approved |  |  |  | D4.0 | 2016-03-30 17:50 | EDITOR
2073 | David Hunter | 216 | 3 | 10.26.4 | 21 | 60 | E | Y | 21 | 60 | 10.26.4 |  | A | Lee Armstrong |  | 42 | "shall respond to the ANQP-SD request": technically, there won't just be one such request and response. So it's better to say "to a ... request with a ... response", etc. | Replace: "shall respond to the ANQP-SD request with the ANQP-SD response with Service Information Response ANQP-element" with: "shall respond to an ANQP-SD request with an ANQP-SD response that contains a Service Information Response ANQP-element". | ACCEPTED (EDITOR: 2015-11-18 19:45:26Z) | EDITOR | Editorial in D3.1 | Approved |  |  |  | 3.1 | 2016-01-21 18:15 | GEN
2074 | David Hunter | 216 | 3 | 10.26.4 | 21 | 62 | E | Y | 21 | 62 | 10.26.4 |  | A | SK Yong |  | 55 | "shall include one or more Service Information Response Tuple subfields and each Service Information Response Tuple subfield shall include the Service Name subfield, the Instance Name subfield, and may include": it becomes confusing when too many requirements are run together. A simpler logic keeps the requirements apart: Shall #1. Shall #2 with A and B. May #1 with C. | Replace: "shall include one or more Service Information Response Tuple subfields and each Service Information Response Tuple subfield shall include the Service Name subfield, the Instance Name subfield, and may include" with: "shall include one or more Service Information Response Tuple subfields. Each Service Information Response Tuple subfield shall include a Service Name subfield and an Instance Name subfield. Each Service Information Response Tuple may also include" | ACCEPTED (GEN: 2016-03-16 06:27:38Z) | EDITOR | 2016-03-16-PM1 | Approved |  |  | The resolution of CIDs 2141, 2140, and 2160 contradict most of this resolution, so only portions of it were implemented. | D4.0 | 2016-03-30 17:35 | EDITOR
2075 | David Hunter | 216 | 3 | 10.26.5 | 22 | 15 | E | Y | 22 | 15 | 10.26.5 |  | A | Lee Armstrong |  | 42 | "functions, (out of a maximum of 16) used by": misplaced comma. | Delete this comma. | ACCEPTED (EDITOR: 2015-11-18 19:45:40Z) | EDITOR | Editorial in D3.1 | Approved |  |  |  | 3.1 | 2016-01-21 18:15 | GEN
2076 | David Hunter | 216 | 3 | 10.26.5 | 22 | 21 | E | Y | 22 | 21 | 10.26.5 |  | A | Lee Armstrong |  | 42 | "Start with setting all m bits in Bloom filter to zero,": missing an article and wrong sentence punctuation. | Replace "bits in Bloom filter to zero," with "bits in the Bloom filter to zero." | ACCEPTED (EDITOR: 2015-11-18 19:45:48Z) | EDITOR | Editorial in D3.1 | Approved |  |  |  | 3.1 | 2016-01-21 18:15 | GEN
2077 | David Hunter | 216 | 3 | 10.26.5 | 22 | 32 | E | Y | 22 | 32 | 10.26.5 |  | J | Lee Armstrong |  | 42 | Per the IEEE Style Manual, when there are any items in a list that are complete sentences, all of the items in the list are completed with periods. | At the ends of the items in this list: replace "computation" with "computation." replace "notation" with "notation." replace "field), and" wiith "field)." At the ends of the items in the list that starts on line 41: replace "operation" with "operation." replace "field), and" with "field)." replace "mod m" with "mod m." | REJECTED (EDITOR: 2015-11-18 19:46:13Z) This style rule does not apply to everything. This (a list of equation variable descriptions) is an example of where it does not apply - See this and other exceptions in REVmc D4.0 P689/670, P701, P770, P1865, P1899, and many other places. | EDITOR | Editorial in D3.1 | Approved |  |  |  |  | 2016-01-21 18:15 | GEN
2078 | David Hunter | 216 | 3 | AA.1 | 29 | 14 | E | Y | 29 | 14 | AA.1 |  | A | Lee Armstrong |  | 42 | "procedures (...) supports": number problem | Replace "supports" with "support". | ACCEPTED (EDITOR: 2015-11-18 19:47:02Z) | EDITOR | Editorial in D3.1 | Approved |  |  |  | 3.1 | 2016-01-21 18:15 | GEN
2079 | David Hunter | 216 | 3 | AA.1.1 | 29 | 22 | T | Y | 29 | 22 | AA.1.1 |  | A | SK Yong |  | 55 | "may not require": normative verb in an informative annex. Replace "may" and "should" throughout this annex. | Replace "may" with "might" twice on line 22. Replace "may" with "can" on page 29 lines 30, 31, 43 and 47, on page 30 line 32, on page 31 line 1. On page 31 lines 13 and 50 replace "may" with "might". Replace "should be able to" with "can" on page 30 lines 1 and 63, on page 31 line 10 and on page 32 line 1. On page 31 line 43 replace "should perform" with "performs". | ACCEPTED (GEN: 2016-03-17 01:39:39Z) | EDITOR | 2016-03-17-AM1 | Approved |  |  |  | D4.0 | 2016-04-01 19:45 | EDITOR
2080 | David Hunter | 216 | 3 | AA.1 | 29 | 15 | E | Y | 29 | 15 | AA.1 |  | A | SK Yong |  | 55 | "alternative procedures, depending on the deployment scenario, for obtaining service information. In the following sub-clauses, two scenarios are described.": much too complicated a way of introducing a simple topic. | Replace: "supports alternative usages, depending on the deployment scenario, for obtaining service information. In the following sub-clauses, two usage scenarios are described: background" with: "supports several ways of obtaining service information. The following subclauses describe two methods: background". And on line 26 replace "In such a scenario," with "In that case" and the nearly-defunct "whereby" with "in which". | ACCEPTED (GEN: 2016-03-17 01:33:44Z) | EDITOR | 2016-03-17-AM1 | Approved |  |  |  | D4.0 | 2016-03-31 15:39 | EDITOR
2081 | David Hunter | 216 | 3 | AA.1.1 | 29 | 30 | E | Y | 29 | 30 | AA.1.1 |  | A | Lee Armstrong |  | 42 | "using Service Hash element", "using Service Hint element", etc.: missing articles. | In both cases replace "using" with "using the" ("the" here matches the following sentence). On line 41 replace "in False" with "in the False". On lines 46 and 50 replace "with Service" with "with a Service". | ACCEPTED (EDITOR: 2015-11-18 19:47:08Z) | EDITOR | Editorial in D3.1 | Approved |  |  |  | 3.1 | 2016-01-21 18:15 | GEN
2082 | David Hunter | 216 | 3 | AA.1.1 | 29 | 45 | E | Y | 29 | 45 | AA.1.1 |  | A | Lee Armstrong |  | 42 | "that containing": typo | Replace "that containing" with "that contains". | ACCEPTED (EDITOR: 2015-11-18 19:47:17Z) | EDITOR | Editorial in D3.1 | Approved |  |  |  | 3.1 | 2016-01-21 18:15 | GEN
2083 | David Hunter | 216 | 3 | AA.1.1 | 29 | 47 | E | Y | 29 | 47 | AA.1.1 |  | A | Lee Armstrong |  | 42 | "Instane": typo | Replace "Instane" with "Instance". | ACCEPTED (EDITOR: 2015-11-18 19:47:36Z) | EDITOR | Editorial in D3.1 | Approved |  |  |  | 3.1 | 2016-01-21 18:15 | GEN
2084 | David Hunter | 216 | 3 | AA.1.1 | 31 | 10 | E | Y | 31 | 10 | AA.1.1 |  | A | Lee Armstrong |  | 42 | "about choosing to associate": actually the decision is just about associating. | Replace "choosing to associate to" with "associating with". | ACCEPTED (EDITOR: 2015-11-18 19:47:46Z)see CID 2113 | EDITOR | Editorial in D3.1 | Approved |  |  |  | 3.1 | 2016-01-21 18:15 | GEN
2085 | Emily Qi | 216 | 3 | Annex B | 25 | 22 | E | Y | 25 | 22 | Annex B |  | A | Lee Armstrong |  | 42 | "Annex B" is missed | Add "Annex B" at 25.22 | ACCEPTED (EDITOR: 2015-11-18 19:48:09Z) | EDITOR | Editorial in D3.1 | Approved |  |  |  | 3.1 | 2016-01-21 18:15 | GEN
2086 | Emily Qi | 216 | 3 | Annex B | 26 | 25 | E | Y | 26 | 25 | Annex B |  | A | Lee Armstrong |  | 42 | The reference for PAD1 is missed | Add "8.4.2.92 (Advertisement Protocol element)" | ACCEPTED (EDITOR: 2015-11-18 19:48:16Z) | EDITOR | Editorial in D3.1 | Approved |  |  |  | 3.1 | 2016-01-21 18:15 | GEN
2087 | Emily Qi | 216 | 3 | Annex B | 27 | 16 | E | N | 27 | 16 | Annex B |  | A | Lee Armstrong |  | 42 | The content from line 22 to line 28 is new text. The editor instruction shall be "Insert" instead of "change". | change "Editor note: Change" to " Editor note: Insert following items at". | ACCEPTED (EDITOR: 2015-11-18 19:48:23Z) | EDITOR | Editorial in D3.1 | Approved |  |  |  | 3.1 | 2016-01-21 18:15 | GEN
2088 | Emily Qi | 216 | 3 | Annex AA | 30 | 4 | E | Y | 30 | 4 | Annex AA |  | J | Lee Armstrong |  | 51 | Add "frame" to all messages/frames in Figure AA-1 | Add "frame" to all messages/frames in all figures of this annex. For example, change "Probe Request" to "Probe Request frame", change "PAD Service Information Request" to "PAD Service Information Request frame", change "Assoication" to " Association Request/Response frames". | Reject: The use of the word "frame" within this figure is not required. It is a redundant word. | EDITOR | Editorial | Approved |  |  |  |  | 2016-03-17 04:16 | EDITOR
2089 | Emily Qi | 216 | 3 | Annex AA | 30 | 37 | E | Y | 30 | 37 | Annex AA |  | J | Lee Armstrong |  | 51 | Add "frame" to all messages/frames in Figure AA-2 | Add "frame" to all messages/frames in all figures of this annex. For example, change "Probe Request" to "Probe Request frame", change "PAD Service Information Request" to "PAD Service Information Request frame", change "Assoication" to " Association Request/Response frames". | Reject: The use of the word "frame" within this figure is not required. It is a redundant word. | EDITOR | Editorial | Approved |  |  |  |  | 2016-03-17 04:16 | EDITOR
2090 | Emily Qi | 216 | 3 | Annex AA | 31 | 15 | E | Y | 31 | 15 | Annex AA |  | J | Lee Armstrong |  | 51 | Add "frame" to all messages/frames in Figure AA-3 | Add "frame" to all messages/frames in all figures of this annex. For example, change "Probe Request" to "Probe Request frame", change "PAD Service Information Request" to "PAD Service Information Request frame", change "Assoication" to " Association Request/Response frames". | Reject: The use of the word "frame" within this figure is not required. It is a redundant word. | EDITOR | Editorial | Approved |  |  |  |  | 2016-03-17 04:16 | EDITOR
2091 | Emily Qi | 216 | 3 | Annex AA | 32 | 4 | E | Y | 32 | 4 | Annex AA |  | J | Lee Armstrong |  | 51 | Add "frame" to all messages/frames in Figure AA-4 | Add "frame" to all messages/frames in all figures of this annex. For example, change "Probe Request" to "Probe Request frame", change "PAD Service Information Request" to "PAD Service Information Request frame", change "Assoication" to " Association Request/Response frames". | Reject: The use of the word "frame" within this figure is not required. It is a redundant word. | EDITOR | Editorial | Approved |  |  |  |  | 2016-03-17 04:16 | EDITOR
2092 | Emily Qi | 216 | 3 |  |  |  | G | Y |  |  |  |  | J | Stephen McCann |  | 37 | 11aq should provide a mechanism to allow AP to advertise services on behalf of its associated clients, like a proxy server. The spec should also provide a mechanism to allow a client to registrer proxy service at AP. | A technical proposal is needed. | REJECTED. 11aq is not defining the proxy server itself. Therefore, this mechanism is out of scope. | EDITOR | 2015-12-Dallas Resolutions | Approved | Note: as a part of the resolution to other comments, the functionality of the proxy server will be described. |  |  |  | 2016-01-21 17:48 | GEN
2093 | James Lepp | 216 | 3 | AA | 29 | 19 | G | N | 29 | 19 | AA |  | J | SK Yong |  | 55 | Add to Annex AA usage scenarios for the AP that advertises service, not just the STA seeking the service from an AP | Add to Annex AA usage scenarios for the AP that advertises service in addition the STA seeking the service from an AP. For example, unsolicited PAD procedure using Beacon frames should be discouraged, size limited or time limited. This will help mitigate inefficiency of repeated broadcast of service information. | REJECTED (GEN: 2016-03-17 01:35:10Z). The commenter has not provided any suggested technical changes. | EDITOR | 2016-03-17-AM1 | Approved |  |  |  |  | 2016-03-17 04:26 | GEN
2094 | James Lepp | 216 | 3 | 3.1 | 2 | 30 | E | N | 2 | 30 | 3.1 |  | A |  |  | 37 | UUSID is defined in 3.1 and the abreviation is explained in 3.4 but it is not a term used anywhere else in the document | Remove term that isn't used from the definitions. | ACCEPTED. | EDITOR | 2015-12-Dallas Resolutions | Approved |  |  |  | 3.1 | 2016-01-21 17:48 | GEN
2095 | James Lepp | 216 | 3 | 10.26.2 | 20 | 47 | T | N | 20 | 47 | 10.26.2 |  | J | SK Yong |  | 55 | Currently a service hash or service hint can both be present in a beacon, though not for the same service. This is an unnecessary complexity that puts burden on the decoder to process both hashes and hints, for no benefit. Change to have only hints or only hashes in a single beacon or probe request | Change sentance at line 47: Services shall be advertised using either Service Hash elements or Service Hint elements, but not both, in the same Beacon frame. Change sentance at line 58: 1) Determine if a Service Hash or Service Hint elements are included in the received Beacon frames. | REJECTED (GEN: 2016-03-15 05:43:22Z). The commenter withdrew the comment. | EDITOR | 2016-03-16-PM1 | Approved |  |  |  |  | 2016-03-17 04:26 | GEN
2096 | James Lepp | 216 | 3 | 10.26.3 | 21 | 26 | T | N | 21 | 26 | 10.26.3 |  | V | SK Yong |  | 55 | "shall verify if there are any matching services through the received Probe Request". What are the services that are matched? How did the AP get them? | Clarify | REVISED (GEN: 2016-03-16 07:13:06Z). Replace the paragraph on lines 26 through 39 with: "When dot11PADSolicitedActivated is true, an AP or PCP shall use the information from the Probe Request frame (that it receives from a non-AP STA) to verify whether there are any matching services. The service matching process is based on the service hash value in the Service Hash field of the received Service Hash element being the same as the corresponding service hash value of the service that the AP or PCP is offering. The AP or PCP compares each service hash value in the Service Hash field of the Service Hash element to the service hash values of the services which the AP or PCP is offering. If the AP or PCP determines that one or more matching services are available, it shall respond by transmitting a Probe Response frame whose Service Advertisement element contains a Basic Service Information Descriptor field for each matching service. The requesting non-AP STA shall process the Service Advertisement element in the received Probe Response frame to determine whether any received service name matches a service name that the non-AP STA is requesting. If there is a matching service name, the non-AP STA may decide to proceed with the PAD ANQP procedure (11.25a.4 (PAD ANQP procedure [16/0136r2]) or authentication and association procedure (11.3 (STA authentication and association)) depending on the nature of the service (see examples illustrated in Annex W.1 (Pre-association discovery usage scenarios)), the details of which are out of the scope of this standard." | EDITOR | 2016-03-16-PM1 | Approved |  |  |  | D4.0 | 2016-03-30 17:28 | EDITOR
2097 | James Lepp | 216 | 3 | 10.26.6 | 22 | 59 | G | N | 22 | 59 | 10.26.6 |  | V | SK Yong, Yunsong Yang |  | 55 | Include test vectors so that implementers can verify their implementation of the service name hashing algorithm defined in 10.26.6. | Add example hashing results for the 3 algorithms. For example the following: Service Name > service hash _displaysrc._tcp > ed7b5a (0, 48) _displaysrc._tcp > 3dbed2 (48, 48) _displaysrc._tcp > e05df1 (96, 48) | REVISED (GEN: 2016-03-15 03:41:00Z). Incorporate the changes in document 11-16-0432r1. | EDITOR | 2016-03-16-PM1 | Approved | Revised: Submission required to make the suggested changes. Examples are a good idea, but the suggested change needs some revision. |  |  | D4.0 | 2016-03-25 16:52 | EDITOR
2098 | Jing-Rong Hsieh | 216 | 3 | 10.26.3 | 21 | 30 | T | N | 21 | 30 | 10.26.3 |  | J | SK Yong |  | 55 | If the AP or PCP determines there is one or more matching services, the AP or PCP shall respond with a Probe Response frame with the Service Advertisement element containing a Basic Service Information Descriptor field for each matching service. The operation for unmatched service condition is not specified and therefore the AP may still respond with Probe Response with other parameters. | In 10.1.4.3.4 there are criteria for NOT sending a probe response when STA receives a Probe Request frame for k conditions in the lastest REVmc draft. Add one more for the unmatched services. | REJECTED (GEN: 2016-03-16 07:18:05Z). The Solicited PAD procedures do not prevent a STA from responding to a Probe Request. | EDITOR | 2016-03-16-PM1 | Approved | GEN: 2016-01-21 17:42:32Z - Resolution was cleared by Motion 40. Original resolution was: Revised, Editor to incorporate changes as shown in 11-15-1449-01-00aq-changes-to-probe-request-response.doc |  |  |  | 2016-03-17 04:26 | GEN
2099 | Jing-Rong Hsieh | 216 | 3 | 8.4.5.24 | 15 | 54 | E | N | 15 | 54 | 8.4.5.24 |  | A | Lee Armstrong |  | 42 | "The use of this element is described in 10.26.2 (Unsolicited PAD procedure)." seems to refer to a unmatched section. | Should it be "10.25.3.2.13 ANQP-SD procedures"? | ACCEPTED (EDITOR: 2015-11-18 19:49:13Z) | EDITOR | Editorial in D3.1 | Approved |  |  |  | 3.1 | 2016-01-21 18:15 | GEN
2100 | Jinjing Jiang | 216 | 3 | 10.26.5 | 22 | 9 | T | N | 22 | 9 | 10.26.5 |  | J | SK Yong |  | 55 | bloom filter problem: need justification to use the current one. Does the design of bloom filter need to support the insertion/deletion of the service so that the rebuilding of the filter will not cost too much? | please clarify and explain | REJECTED (GEN: 2016-03-15 06:47:57Z). The commenter did not provide suggested technical changes to the draft. | EDITOR | 2016-03-16-PM1 | Approved |  |  |  |  | 2016-03-17 04:26 | GEN
2101 | Jinjing Jiang | 216 | 3 | 8.4.2.215 | 14 | 21 | T | N | 14 | 21 | 8.4.2.215 |  | V | SK Yong |  | 55 | need to explicit state that each service hash is 6-octet long |  | REVISED (EDITOR: 2016-01-19 20:20:55Z). Change the text to read "The Service Hashes field contains one or more 6-octet service hash values." | EDITOR | 2016-03-16-PM1 | Approved |  |  | Don't understand why this is comment is here, D3.0 contains the revised text. | D3.0 | 2016-03-30 14:23 | EDITOR
2102 | Jinjing Jiang | 216 | 3 | 8.4.5.24 | 15 | 35 | T | N | 15 | 35 | 8.4.5.24 |  | J | Stephen McCann |  | 47 | why is it necessary to use service hash in the service name used in ANQP messages? | Please clarify | REJECTED (EDITOR: 2016-01-19 19:38:03Z). The TGaq group discussed this comment and decided that the text is clear. | EDITOR | 2016-01-Atlanta Resolutions | Approved |  |  |  |  | 2016-01-21 20:19 | GEN
2103 | John Coffey | 216 | 3 | 4.5.9.1 | 3 | 52 | E | N | 3 | 52 | 4.5.9.1 |  | A | Lee Armstrong |  | 42 | By "STAs", it seems "non-AP STAs" is meant. | Change "STAs" to "non-AP STAs" | ACCEPTED (EDITOR: 2015-11-18 19:49:20Z) | EDITOR | Editorial in D3.1 | Approved |  |  |  | 3.1 | 2016-01-21 18:15 | GEN
2104 | John Coffey | 216 | 3 | 4.5.9.1.2 | 4 | 29 | E | N | 4 | 29 | 4.5.9.1.2 |  | A | Lee Armstrong |  | 42 | Unclear wording | Change to "both the non-AP STA and the AP or PCP" | ACCEPTED (EDITOR: 2015-11-18 19:49:28Z) | EDITOR | Editorial in D3.1 | Approved |  |  |  | 3.1 | 2016-01-21 18:15 | GEN
2105 | John Coffey | 216 | 3 | 4.5.9.1.2 | 4 | 31 | E | N | 4 | 31 | 4.5.9.1.2 |  | V | Lee Armstrong |  | 42 | Unclear wording | Change to "within a STA this information includes" | REVISED (EDITOR: 2015-11-18 19:49:51Z) implement CID 2050 resolution | EDITOR | Editorial in D3.1 | Approved |  |  |  | 3.1 | 2016-01-21 18:15 | GEN
2106 | John Coffey | 216 | 3 | 4.5.9.1.2 | 4 | 34 | T | Y | 4 | 34 | 4.5.9.1.2 |  | V | Stephen McCann |  | 54 | Unclear wording in the sentence beginning "The proxy is used ..."; are some words missing? | Revise wording | Revised. Incorporate the suggested changes in document 11-16-0460r1. | EDITOR | Clause 4.5.9 | Approved | need a submission. |  |  | D4.0 | 2016-03-28 15:21 | EDITOR
2107 | John Coffey | 216 | 3 | 6.3.3.2.3 | 5 | 59 | T | Y | 5 | 59 | 6.3.3.2.3 |  | V | Emily Qi |  | 45 | Meaning is unclear: what exactly are the alternatives? As worded they appear to be "services" or "services sought by the STA" but the second alternative is a subset of the first. | Revise wording | REVISED (EDITOR: 2016-01-20 13:37:22Z). Incorporate changes in 11-16-0154r1. | EDITOR | 2016-01-Atlanta Resolutions | Approved | same as CID 2041. |  |  | D4.0 | 2016-04-01 19:57 | EDITOR
2108 | John Coffey | 216 | 3 | 8.4.2.213 | 12 | 64 | E | N | 12 | 64 | 8.4.2.213 |  | A | Lee Armstrong |  | 42 | Superfluous comma | Change "target probability of false positive, p" to "target probability of false positive p" | ACCEPTED (EDITOR: 2015-11-18 19:50:09Z) | EDITOR | Editorial in D3.1 | Approved |  |  |  | 3.1 | 2016-01-21 18:15 | GEN
2109 | John Coffey | 216 | 3 | 10.26.1 | 20 | 26 | E | N | 20 | 26 | 10.26.1 |  | A | Lee Armstrong |  | 42 | Awkward wording | Change "without the need of bring associated" to "without being associated" | ACCEPTED (EDITOR: 2015-11-18 19:50:17Z) | EDITOR | Editorial in D3.1 | Approved |  |  |  | 3.1 | 2016-01-21 18:15 | GEN
2110 | John Coffey | 216 | 3 | 10.26.1 | 20 | 35 | E | Y | 20 | 35 | 10.26.1 |  | A | Lee Armstrong |  | 42 | Case disagreement | Change to "procedures, which are described" | ACCEPTED (EDITOR: 2015-11-18 19:50:27Z) | EDITOR | Editorial in D3.1 | Approved |  |  |  | 3.1 | 2016-01-21 18:15 | GEN
2111 | John Coffey | 216 | 3 | AA.1.1 | 29 | 41 | T | Y | 29 | 41 | AA.1.1 |  | V | SK Yong |  | 55 | Devices don't "consider" anything, and even if they did, the "relatively high" is far too vague, even for an informative section. Why is this text needed at all? | Delete all text before "the non-AP STA may send ..." | REVISED (GEN: 2016-03-17 01:47:46Z). Change "If the probability of false positives as indicated in False Positive Probability Range field of the Service Hint element is considered relatively high by the non-AP STA (see Figure AA-1- (Example of a message exchange for background search with high probability of false positive))," to "Based on the probability of false positive as indicated in the False Positive Probability Range field of the Service Hint element (see Figure AA-1)," | EDITOR | 2016-03-17-AM1 | Approved |  |  |  | D4.0 | 2016-03-31 15:33 | EDITOR
2112 | John Coffey | 216 | 3 | AA.1.1 | 30 | 29 | T | Y | 30 | 29 | AA.1.1 |  | V | SK Yong |  | 55 | Devices don't "consider" anything, and even if they did, the "relatively low" is far too vague, even for an informative section. Why is this text needed at all? | Delete all text before "the non-AP STA may directly send ..." | REVISED (GEN: 2016-03-17 01:44:16Z). Change "If the probability of false positive is as indicated in False Positive Probability Range field of the Service Hint element is considered relatively low by the non-AP STA (see Figure AA-2 (Example of a frame exchange for background search with low probability of false positive))," to "Based on the probability of false positive as indicated in False Positive Probability Range field of the Service Hint element (see Figure AA-2)," | EDITOR | 2016-03-17-AM1 | Approved |  |  |  | D4.0 | 2016-03-31 15:31 | EDITOR
2113 | John Coffey | 216 | 3 | AA.1.1 | 30 | 65 | E | N | 30 | 65 | AA.1.1 |  | V | Lee Armstrong |  | 42 | Awkward wording | Change "choosing to associate" to "whether to associate" | REVISED (EDITOR: 2015-11-18 19:50:44Z) see CID 2084 | EDITOR | Editorial in D3.1 | Approved |  |  |  | 3.1 | 2016-01-21 18:15 | GEN
2114 | Joseph Levy | 216 | 3 | 4.5.9.1 | 3 | 52 | G | Y | 3 | 52 | 4.5.9.1 |  | V | Stephen McCann |  | 54 | Are all PAD discovered services "available in a BSS"? Most services are not "in" a BSS but are available though the network access gained by associating with the BSS. | Replace the text as follows: PAD is a service provided by a BSS to allow preassociation non-AP STAs to discover information concerning services that are available to STAs that are associated with the BSS. This information may allow a STA to choose which BSS (network) to associate with to obtain services. | Revised. Incorporate the suggested changes in document 11-16-0460r1. | EDITOR | Clause 4.5.9 | Approved | need a submission. |  |  | D4.0 | 2016-03-28 15:20 | EDITOR
2115 | Joseph Levy | 216 | 3 | 4.5.9.1 | 3 | 52 | G | Y | 3 | 52 | 4.5.9.1 |  | V | Stephen McCann |  | 54 | Isn't PAD used exclusively by non-AP STAs? | Replace "STA" with "non-AP STA" where appropriate | Revised. Incorporate the suggested changes in document 11-16-0460r1. | EDITOR | Clause 4.5.9 | Approved | need a submission. |  |  | D4.0 | 2016-03-28 15:11 | EDITOR
2116 | Joseph Levy | 216 | 3 | 4.5.9.1.1 | 3 | 65 | G | Y | 3 | 65 | 4.5.9.1.1 |  | V | Stephen McCann |  | 54 | Not all services need to be connected to, hence it is awkward to say "for the STA to connect to". | Replace: "for the STA to connect to" With: "that may be available to the STA" | Revised. Incorporate the suggested changes in document 11-16-0460r1. | EDITOR | Clause 4.5.9 | Approved | need a submission. |  |  | D4.0 | 2016-03-28 15:19 | EDITOR
2117 | Joseph Levy | 216 | 3 | 4.5.9.1.1 | 4 | 8 | G | Y | 4 | 8 | 4.5.9.1.1 |  | V | Stephen McCann |  | 54 | Figure 4.11a only references the AP it should reference AP or PCP. | Change AP label to be AP or PCP in the figure. | Revised. Incorporate the suggested changes in document 11-16-0460r1. | EDITOR | Clause 4.5.9 | Approved | resolution same as CID 2040. |  |  | D4.0 | 2016-03-28 15:24 | EDITOR
2118 | Joseph Levy | 216 | 3 | 4.5.9.1.1 | 3 | 60 | G | Y | 3 | 60 | 4.5.9.1.1 |  | V | Stephen McCann |  | 54 | It is unclear as to what the purpose of the PAD signaling is. The discussion of the Proxy client to Proxy server information makes sense, but what is the roll of the PAD signaling. Is it that the Proxy client "asks" though the STA MAC and PHY, over the air, to the AP PHY and MAC and then to the Proxy server? If so the way the architecture is drawn is confusing. If other elements are involved such as ANQP, they should be shown. | Please clarify the Architecture and communication path of PAD. | Revised. Incorporate the suggested changes in document 11-16-0460r1. | EDITOR | Clause 4.5.9 | Approved | need a submission. |  |  | D4.0 | 2016-03-28 15:18 | EDITOR
2119 | Joseph Levy | 216 | 3 | 4.5.9.1.2 | 4 | 30 | G | Y | 4 | 30 | 4.5.9.1.2 |  | V | Stephen McCann |  | 54 | PAD uses a proxy to exchange information with higher layers. The proxy is the chosen solution to the higher layer information exchange requirement. This should be explained in this clause. | Replace: "A proxy is required to exchange information with" With: "A proxy is used to enable the exchange of information between" | Revised. Incorporate the suggested changes in document 11-16-0460r1. | EDITOR | Clause 4.5.9 | Approved | need a submission. |  |  | D4.0 | 2016-03-28 15:18 | EDITOR
2120 | Joseph Levy | 216 | 3 | 4.5.9.1.2 | 4 | 32 | G | Y | 4 | 32 | 4.5.9.1.2 |  | V | Stephen McCann |  | 54 | The requests and responses from the proxy server would seem to be from local services (of the AP) or networked services, not from the BSS. | Replace: "the BSS" With: "local or networked services" | Revised. Incorporate the suggested changes in document 11-16-0460r1. | EDITOR | Clause 4.5.9 | Approved | submission is required to describe the interaction between different layers in the initial paragragh of 4.5.9.1.2. |  |  | D4.0 | 2016-03-28 15:17 | EDITOR
2121 | Joseph Levy | 216 | 3 | 4.5.9.1.2 | 4 | 35 | G | Y | 4 | 35 | 4.5.9.1.2 |  | V | Stephen McCann |  | 54 | "The proxy" is not really a defined thing in this paragraph, hence it would clarify things if what was doing the encapsulation was clear. | Replace: "The proxy" With: "The Proxy client and Proxy server" | Revised. Incorporate the suggested changes in document 11-16-0460r1. | EDITOR | Clause 4.5.9 | Approved | need a submission. |  |  | D4.0 | 2016-03-28 15:16 | EDITOR
2122 | Joseph Levy | 216 | 3 | 6.3.3.3.2 | 6 | 7 | E | N | 6 | 7 | 6.3.3.3.2 |  | A | Lee Armstrong |  | 42 | Editing instructions are not clear. | Clarify that parameters listed in the table are to be inserted into the existing table. | ACCEPTED (EDITOR: 2015-11-18 19:51:07Z) | EDITOR | Editorial in D3.1 | Approved |  |  |  | 3.1 | 2016-01-21 18:15 | GEN
2123 | Joseph Levy | 216 | 3 | 6.3.11.2.2 | 7 | 10 | E | N | 7 | 10 | 6.3.11.2.2 |  | A | Lee Armstrong |  | 42 | Editing instructions are not clear. | Clarify that parameters listed in the table are to be inserted into the existing table. | ACCEPTED (EDITOR: 2015-11-18 19:51:14Z) | EDITOR | Editorial in D3.1 | Approved |  |  |  | 3.1 | 2016-01-21 18:15 | GEN
2124 | Joseph Levy | 216 | 3 | 8.4.2.1 | 10 | 24 | E | N | 10 | 24 | 8.4.2.1 |  | A | Lee Armstrong |  | 42 | parentheses in Table 8-74-Element IDs are not correct. | Correct the parentheses. | ACCEPTED (EDITOR: 2015-11-18 19:51:20Z) | EDITOR | Editorial in D3.1 | Approved |  |  |  | 3.1 | 2016-01-21 18:15 | GEN
2125 | Joseph Levy | 216 | 3 | 8.4.2.214 | 13 | 55 | E | N | 13 | 55 | 8.4.2.214 |  | V | Lee Armstrong |  | 42 | There is no reference to RFC 6335, please provide a definition and/or a reference | Provide a definition and/or reference for RFC 6335 | REVISED (EDITOR: 2015-11-18 19:51:39Z)added Clause 2 with this reference | EDITOR | Editorial in D3.1 | Approved |  |  |  | 3.1 | 2016-01-21 18:15 | GEN
2126 | Joseph Levy | 216 | 3 | 8.4.2.214 | 13 | 55 | E | N | 13 | 55 | 8.4.2.214 |  | J | Lee Armstrong |  | 42 | IANA EAP Method Type Numbers is referenced in the base specification. There should be a similar reference for the IANA registered names referred to here. | Provide a reference for IANA registered names. | EDITOR: 2015-11-18 19:52:54Z - REJECTED (EDITOR: 2015-11-18 19:52:25Z)The primary reference is to RFC6335 of which IANA names/numbers is a part. In other words, the reader should go to the RFC instead of looking up any IANA thing. From RFC6335: "This document defines the procedures that the Internet Assigned Numbers Authority (IANA) uses when handling assignment and other requests related to the Service Name and Transport Protocol Port Number registry. " Perhaps an alternative resolution would be to delete any mention of IANA. | EDITOR | Editorial in D3.1 | Approved |  |  |  |  | 2016-01-21 18:15 | GEN
2127 | Joseph Levy | 216 | 3 | 10.25.3.2.1 | 17 | 24 | E | N | 17 | 24 | 10.25.3.2.1 |  | A | Lee Armstrong |  | 42 | The way the editing instructions read it is not clear if 10.25.3.2.1 Genera should only contain the one short paragraph shown in the draft. Or if the existing second paragraph should be changed so that ANQP is deleted from in front of the Advertisement Protocol ID and all other paragraphs currently in the 10.25.3.2.1 should remain the same. | Clarify the intended changes. | ACCEPTED (EDITOR: 2015-11-19 15:46:01Z) | EDITOR | Editorial in D3.1 | Approved |  |  |  | 3.1 | 2016-01-21 18:15 | GEN
2128 | Joseph Levy | 216 | 3 | 10.25.3.2.1 | 17 | 37 | T | Y | 17 | 37 | 10.25.3.2.1 |  | V | SK Yong, Stephen McCann |  | 48 | In Table 10-16 the 4 column is now labeled "AP or PCPAP". What is a PCPAP this seems to be not defined and incorrect. Also this is a change from the base text but is not marked as a change in the table. If the intent is to fully replace the table the editing instructions should say so as it is the instructions only call for the addition of the new column and new rows. | Correct the title of the 4th column to read: "AP or PCP" Also please correct the editing instructions so that it is clear what has to be done to the table. | REVISED (EDITOR: 2016-01-20 20:09:55Z). Instruct the Editor to re-synchronize the ANQP Usage table with that in REVmc D5.0. | EDITOR | 2016-01-Atlanta Resolutions | Approved | Submission is required to change "BSS" to "BSS (or PBSS), "AP or PCP" to "AP (or PCP)", "non-AP STA" to "non-AP STA (or non-PCP STA)". |  |  | D4.0 | 2016-04-01 19:58 | EDITOR
2129 | Joseph Levy | 216 | 3 | 10.25.3.2.1 | 19 | 18 | T | Y | 19 | 18 | 10.25.3.2.1 |  | V | SK Yong, Stephen McCann |  | 48 | How can a STA in a IBSS receive a Service Information Response, as there is no entity that can send an Service Information Request in an IBSS and a STA can only send a Service Information Response if it has received a Service Information Request? Also a Service Information Request can only be sent to an AP or a PCP and APs and PCPs do not exit in a IBSS. | Remove any Service Information Request capability from the IBSS column. Add a two PBSS columns, one a PCP and the other a STA. Also remove the "or PCPAP" from the BSS column with AP or PCPAP, as there are no PCPs in a BSS they only exist in PBSS. Then mark the cells for PBSS case as in the BSS case for PCP and STA with R and T. | REVISED (EDITOR: 2016-01-20 20:15:11Z). Remove "R" from the cell of Service Information Response row and IBSS column. Add long "-" in the cell of Service Information Request row and IBSS column. The current entries are consistent with the table in the base standard. | EDITOR | 2016-01-Atlanta Resolutions | Approved |  |  |  | D4.0 | 2016-04-01 19:58 | EDITOR
2130 | Joseph Levy | 216 | 3 | 10.25.3.2.13 | 19 | 47 | E | Y | 19 | 47 | 10.25.3.2.13 |  | V | SK Yong, Stephen McCann |  | 49 | It would improve the readability of the text if the text read more like the ANQP text in 10.25.3.2.1 | Replace the paragraph with the following text: "A STA may use ANQP to transmit an ANQP-SD element (an Advertisement Protocol ID (ID=5)) to proxy ANQP-SD queries to an Advertisement Server. The Advertisement Server may be the same server as used for ANQP or it may be an alternative Advertisement Server. The receiving STA may also directly respond to ANQP-SD queries." | REVISED (EDITOR: 2016-01-20 20:26:02Z). Delete the paragragh in question. | EDITOR | 2016-01-Atlanta Resolutions | Approved |  |  |  | D4.0 | 2016-04-01 19:58 | EDITOR
2131 | Joseph Levy | 216 | 3 | 10.25.3.2.13 | 19 | 53 | T | Y | 19 | 53 | 10.25.3.2.13 |  | V | SK Yong, Stephen McCann |  | 49 | The use word simultaneously is confusing in this sentence. It would be clearer to state that a GAS query shall only carry elements of a single advertisement protocol. Therefore a STA shall only send a GAS query that contains only ANQP elements (ID=0) or one that contains only ANQP-SD elements (ID=5). Also it is unclear what a receiving STA should do if it does receive a GAS query with a mixture of advertisement protocols. The receiving SAT should discard any GAS queries with more than on advertisement protocol. | Replace the paragraph with the following text: "GAS query shall only carry elements of a single advertisement protocol. Therefore a STA shall only send a GAS query that contains all ANQP elements (ID=0) or one that contains all ANQP-SD elements (ID=5). If the receiving STA receives an ANQP element that is not supported, the element is discarded. If the receiving STA received a GAS query that contains ANQP and ANQP-SD elements the GAS query is discarded." | REVISED (EDITOR: 2016-01-20 20:26:50Z). Delete the paragraph in question. | EDITOR | 2016-01-Atlanta Resolutions | Approved |  |  |  | D4.0 | 2016-04-01 19:59 | EDITOR
2132 | Joseph Levy | 216 | 3 | 10.25.3.2.13.1 | 20 | 1 | T | Y | 20 | 1 | 10.25.3.2.13.1 |  | V | SK Yong, Stephen McCann |  | 49 | Services may be in the BSS or they may be available in the network accessible to the STA by associating with the AP or PCP. Hence the wording of discovering available serves within the BSS is misleading. Correct the terminology so that it is clear that the services may be available to STAs that associate with the AP or PCP. | Replace: "The Service Information Request ANQP-element is used to discover available services within the BSS. A Service Name may be placed within the request. The Service Name is used within the BSS to assist with discovering services, as described in Annex AA ()." With: "The Service Information Request ANQP-element is used to discover services that a STA associated with the queried AP or PCP may access. A Service Name may be placed within the request. The Service Name is used to assist with discovering services, as described in Annex AA." | REVISED (EDITOR: 2016-01-20 20:32:33Z). In the cited paragraph, change "within the BSS" to "after association to the BSS" (2 instances). | EDITOR | 2016-01-Atlanta Resolutions | Approved |  |  |  | D4.0 | 2016-04-01 19:59 | EDITOR
2133 | Joseph Levy | 216 | 3 | 10.26.1 | 20 | 24 | T | Y | 20 | 24 | 10.26.1 |  | V | SK Yong |  | 55 | Services may be in the BSS or they may be available in the network accessible to the STA by associating with the AP or PCP. Hence the wording of discovering available serves within the BSS is misleading. Correct the terminology so that it is clear that the services may be available to STAs that associate with the AP or PCP. | Replace: "When dot11UnsolicitedPADActivated or dot11SolicitedPADActivated is true, a non-AP STA may use PAD procedures to discover the availability of services offered in a BSS without the need of being associated with the AP or PCP." With: "When dot11UnsolicitedPADActivated or dot11SolicitedPADActivated is true, a non-AP STA may use PAD procedures to discover the availability of services that a STA that is associated with the AP or PCP may access, without the need of being associated with the AP or PCP." | REVISED (GEN: 2016-03-15 07:08:25Z). Replace "When dot11UnsolicitedPADActivated or dot11SolicitedPADActivated is true, a non-AP STA may use PAD procedures to discover the availability of services offered in a BSS without the need of being associated with the AP or PCP." with "When dot11UnsolicitedPADActivated or dot11SolicitedPADActivated is true, a non-AP STA may use PAD procedures to discover the availability of services that the same non-AP STA may access when associated." | EDITOR | 2016-03-16-PM1 | Approved |  |  |  | D4.0 | 2016-03-30 14:18 | EDITOR
2134 | Joseph Levy | 216 | 3 | 10.26.2 | 20 | 55 | T | Y | 20 | 55 | 10.26.2 |  | V | SK Yong |  | 55 | A non-AP STA need not follow this procedure unless it the STA is looking for an AP or PCP to associate with. Hence, the use of the word shall is incorrect. The non-AP STA may follow this procedure to locate services that would be available to the STA if it associated with the AP or PCP, but it also may not do so. | Replace "shall" with "may" | REVISED (GEN: 2016-03-15 04:20:54Z). Change "a non-AP STA" on P20L55 to "a non-AP STA searching for a service or services". | EDITOR | 2016-03-16-PM1 | Approved | same resolution as CID 2023. |  |  | D4.0 | 2016-03-29 17:10 | EDITOR
2135 | Joseph Levy | 216 | 3 | 10.26.2 | 21 | 7 | T | Y | 21 | 7 | 10.26.2 |  | V | SK Yong |  | 55 | The non-AP STA need not determine anything from the unsolicited PAD information included in the Beacon frames. Hence, say it determines anything is incorrect. | Replace: "If the non-AP STA determines that there is a matching service, the non-AP STA may determine to proceed with solicited PAD procedure ( 10.26.3 (Solicited PAD procedure)), ANQP-SD procedure ( 10.26.4 (ANQP-SD procedure), or authentication and association procedure (10.3 (STA authentication and association)) based on the perceived false positive probability and the nature of the service (see examples illustrated in AA.1 (Preassociation discovery usage scenarios)), the details of which are out of the scope of this standard." With: "The non-AP STA may use the obtained information on available services to determine how to proceed. The non-AP STA may proceed with solicited PAD procedure ( 10.26.3 (Solicited PAD procedure)), ANQP-SD procedure ( 10.26.4 (ANQP-SD procedure), or authentication and association procedure (10.3 (STA authentication and association)) based on the perceived false positive probability and the nature of the service (see examples illustrated in AA.1 Preassociation discovery usage scenarios)), the details of which are out of the scope of this standard. | REVISED (GEN: 2016-03-15 04:23:50Z). Replace: "If the non-AP STA determines that there is a matching service, the non-AP STA may determine to proceed with solicited PAD procedure ( 10.26.3 (Solicited PAD procedure)), ANQP-SD procedure ( 10.26.4 (ANQP-SD procedure), or authentication and association procedure (10.3 (STA authentication and association)) based on the perceived false positive probability and the nature of the service (see examples illustrated in AA.1 (Preassociation discovery usage scenarios)), the details of which are out of the scope of this standard." With: "The non-AP STA may u the information on available services to determine how to proceed. The non-AP STA may proceed with solicited PAD procedure ( 10.26.3 (Solicited PAD procedure)), ANQP-SD procedure ( 10.26.4 (ANQP-SD procedure), or authentication and association procedure (10.3 (STA authentication and association)) based on the perceived false positive probability and the nature of the service (see examples illustrated in AA.1 Preassociation discovery usage scenarios)), the details of which are out of the scope of this standard." | EDITOR | 2016-03-16-PM1 | Approved |  |  |  | D4.0 | 2016-03-29 17:06 | EDITOR
2136 | Joseph Levy | 216 | 3 | 10.26.3 | 21 | 21 | T | Y | 21 | 21 | 10.26.3 |  | V | SK Yong |  | 55 | For solicited PAD a non-AP STA may send a probe request, it need not do so. Therefore the text should make this clear. | Replace: "sends" With: "may send" | REVISED (GEN: 2016-03-16 07:21:48Z). Change "sends" to "may transmit". | EDITOR | 2016-03-16-PM1 | Approved |  |  |  | D4.0 | 2016-03-28 19:21 | EDITOR
2137 | Joseph Levy | 216 | 3 | 10.26.3 | 21 | 26 | T | Y | 21 | 26 | 10.26.3 |  | V | SK Yong |  | 55 | The wording on what the AP or PCP shall do is not accurate. | Replace: "an AP or PCP shall" With: "an AP or PCP that receives a Probe Request with a Service Hash element(s) shall then" | REVISED (GEN: 2016-03-16 07:25:16Z). Change the sentence in question to "When dot11PADSolicitedActivated is true, an AP or PCP shall use the information from the Probe Request frame (that it receives from a non-AP STA) to verify whether there are any matching services." | EDITOR | 2016-03-16-PM1 | Approved |  |  |  | D4.0 | 2016-03-28 19:19 | EDITOR
2138 | Joseph Levy | 216 | 3 | 10.26.3 | 21 | 26 | T | Y | 21 | 26 | 10.26.3 |  | J | SK Yong |  | 55 | What should the AP or PCP do if there are no matching services? It would probably be best if the AP or PCP would generate a Probe Response that indicates no services match. | Add text to indicate what an AP or PCP should do if there are no matching services. | REJECTED (GEN: 2016-03-16 07:29:00Z). If there are no matched services, the AP or PCP does not include the Service Advertisement element in the Probe Response. | EDITOR | 2016-03-16-PM1 | Approved |  |  |  |  | 2016-03-17 04:26 | GEN
2139 | Joseph Levy | 216 | 3 | 10.26.4 | 21 | 47 | T | Y | 21 | 47 | 10.26.4 |  | A | SK Yong |  | 55 | For ANQP-SD a non-AP STA may send a ANQP-SD request, it need not do so. Therefore the text should make this clear. | Replace: "STA sends" With: "STA may send" | ACCEPTED (GEN: 2016-01-21 19:14:51Z). | EDITOR | 2016-03-16-PM1 | Approved |  |  |  | D4.0 | 2016-03-28 19:01 | EDITOR
2140 | Joseph Levy | 216 | 3 | 10.26.4 | 21 | 59 | T | Y | 21 | 59 | 10.26.4 |  | V | SK Yong |  | 55 | The wording on what the AP or PCP shall do is not accurate. | Replace: "an AP or PCP shall" With: "an AP or PCP that receives a ANQP-SD request shall then" | REVISED (GEN: 2016-03-16 05:43:36Z). Change "When dot11UnsolicitedPADActivated or dot11SolicitedPADActivated is true, an AP or PCP shall respond to the ANQP-SD request with the ANQP-SD response with Service Information Response ANQP-element (see 8.4.5.25 (Service Information Response ANQP-element)." to "When dot11UnsolicitedPADActivated or dot11SolicitedPADActivated is true, an AP or PCP receiving a Service Information Request ANQP-element shall respond with a Service Information Response ANQP-element (see 8.4.5.25 (Service Information Response ANQP-element))." | EDITOR | 2016-03-16-PM1 | Approved | same resolution as CID 2037. |  |  | D4.0 | 2016-03-28 18:59 | EDITOR
2141 | Joseph Levy | 216 | 3 | 10.26.4 | 21 | 59 | T | Y | 21 | 59 | 10.26.4 |  | V | SK Yong |  | 55 | What should the AP or PCP do if there are no matching services? It would probably be best if the AP or PCP would generate a ANQP-SD response that indicates none of the requested services are available. | Add text to indicate what an AP or PCP should do if there are no matching services. | REVISED (GEN: 2016-03-16 05:45:57Z). Replace "The Service Information Response ANQP-element shall include one or more Service Information Response Tuple subfields" with "The Service Information Response ANQP-element shall include Service Information Response Tuple subfield for each service matching the request". | EDITOR | 2016-03-16-PM1 | Approved | same as CID 2160. |  |  | D4.0 | 2016-03-28 18:53 | EDITOR
2142 | Jouni Malinen | 216 | 3 | 10.26.3 | 21 | 26 | T | Y | 21 | 26 | 10.26.3 |  | V | SK Yong |  | 55 | The Solicited PAD procedure seems to describe rules on when an AP would reply to a Probe Request frame based on whether there is a service hash value match. While the this paragraph in 10.26.3 does not seem to explicitly state that the AP shall not respond if there is not match, I'd assume that was the goal of this design to avoid unnecessary Probe Response frames. However, there are no changes to 10.1.4.3.4 (Criteria for sending a probe response) in P802.11aq/D3.0. | Add the new conditions under which a STA replies to a received Probe Request frame into 10.1.4.3.4. At minimum, this should indicate that if the Probe Request frame includes a Service Hash element, the recipient will reply only if there is a matching service. | REVISED (GEN: 2016-03-17 01:09:04Z). Replace the paragraph on lines 26 through 39 with: "When dot11PADSolicitedActivated is true, an AP or PCP shall use the information from the Probe Request frame (that it receives from a non-AP STA) to verify whether there are any matching services. The service matching process is based on the service hash value in the Service Hash field of the received Service Hash element being the same as the corresponding service hash value of the service that the AP or PCP is offering. The AP or PCP compares each service hash value in the Service Hash field of the Service Hash element to the service hash values of the services which the AP or PCP is offering. If the AP or PCP determines that one or more matching services are available, it shall respond by transmitting a Probe Response frame whose Service Advertisement element contains a Basic Service Information Descriptor field for each matching service. The requesting non-AP STA shall process the Service Advertisement element in the received Probe Response frame to determine whether any received service name matches a service name that the non-AP STA is requesting. If there is a matching service name, the non-AP STA may decide to proceed with the PAD ANQP procedure (11.25a.4 (PAD ANQP procedure [16/0136r2]) or authentication and association procedure (11.3 (STA authentication and association)) depending on the nature of the service (see examples illustrated in Annex W.1 (Pre-association discovery usage scenarios)), the details of which are out of the scope of this standard." | EDITOR | 2016-03-17-AM1 | Approved | GEN: 2016-01-21 17:42:32Z - Resolution was cleared by Motion 40. Original resolution was: Revised, Editor to incorporate changes as shown in 11-15-1449-01-00aq-changes-to-probe-request-response.doc. The final resolution is the same as to CID 2071. |  |  | D4.0 | 2016-03-31 15:28 | EDITOR
2143 | Jouni Malinen | 216 | 3 | 10.26.3 | 21 | 21 | T | Y | 21 | 21 | 10.26.3 |  | J | SK Yong |  | 55 | It looks like the design of using Probe Request frames to do solicited PAD procedure may have a significant increase in number management frames sent at low TX rates. This is against the goals of many recent efforts that try to do pretty much the opposite by removing probe frames (see, e.g., P802.11ai).. In the current P802.11aq/D3.0 design, it should be noted that all existing APs would not be aware of the new filtering rules based on Service Hash value in the Probe Request frame and as such, they would likely reply to these frames. It could be valuable to figure out whether a different design could be used to avoid such issues in unnecessary increase in management frame traffic. This design would need to either use a frame other than Probe Request frame (e.g., a new Public Action frame) or a backwards compatible way of extending Probe Request frame in a manner which would make legacy APs not reply. | Change the solicited PAD procedure to use a request frame that does not result in legacy APs replying to it. | REJECTED (GEN: 2016-03-17 00:51:00Z). While the group agreed that the issue raised by the comment needs to be resolved. But the group could not come to consensus on how to resolve the comment. | EDITOR | 2016-03-17-AM1 | Approved | GEN: 2016-01-21 17:42:32Z - Resolution was cleared by Motion 40. Original resolution was: Revised, Editor to incorporate changes as shown in 11-15-1449-01-00aq-changes-to-probe-request-response.doc |  |  |  | 2016-03-17 04:26 | GEN
2144 | Jouni Malinen | 216 | 3 | 10.25.3.2.13 | 19 | 55 | T | Y | 19 | 55 | 10.25.3.2.13 |  | V | SK Yong, Stephen McCann |  | 49 | Mentioning that an unsupported ANQP-element is discarded leaves it somewhat unclear on what happens to other elements in the same frame. I'd assume the expectation here with ANQP-SD is similar to ANQP (though, the discarding behavior itself is different) and as such, there would be an expectation of other (supported) ANQP-elements getting a response. As a somewhat related note (but without any proposed change), this design seems to make it difficult to discover which ANQP-elements the peer supports since the Capability List element is reserved only for ANQP (Adv Proto ID 0). This is obviously not much of an issue if no new ANQP-elements are defined for ANQP-SD in the future. | Replace "If the receiving STA or server in a BSS receives an ANQP-element that is not supported, it is discarded." with "If the receiving STA or server in a BSS receives an ANQP-element that is not supported, that element is discarded, but supported elements are still processed." | REVISED (EDITOR: 2016-01-21 17:04:42Z). The text in question has been deleted. | EDITOR | 2016-01-Atlanta Resolutions | Approved |  |  |  | D4.0 | 2016-04-01 19:59 | EDITOR
2145 | Jouni Malinen | 216 | 3 | 10.25.3.2 | 17 |  | T | Y | 17 |  | 10.25.3.2 |  | V | SK Yong, Stephen McCann |  | 41 | P802.11aq/D3.0 introduces a new Advertisement Protocol ID 5 (ANQP-SD). This results in 10.24.3.2 (ANQP procedures) becoming unnecessarily complex and similarly, making it more complex to implement support for P802.11aq in products that already support the ANQP advertisement protocol (id 0). The way the two new ANQP-elements (the only ones used with ANQP-SD) are defined would be compatible with existing ANQP advertisement protocol id. As such, there does not seem to be any real justification for having to add the new advertisement protocol id for this purpose. Please also note that using ANQP for PAD needs will remove the inconvenient constraint of not being able to query existing ANQP-elements and PAD ANQP-elements in a single GAS query (see 10.25.3.2.13). | Remove the new ANQP-SD protocol id and the related changes from 10.25.3.2 (especially, remove the Advertisement Protocol ID column from Table 10-16). Replace all references of "ANQP-SD queries/requests/responses" with "ANQP queries/requests/responses". Remove all changes to 8.4.2.92 (Advertisement Protocol element). Remove 10.25.3.2.13 constraint on not being able to query PAD and non-PAD ANQP-elements in a single query. | REVISED (EDITOR: 2016-01-21 16:40:20Z). Editor to incorporate changes as shown in 11-16-136r2. | EDITOR | 2016-01-Atlanta Resolutions | Approved |  |  |  | D4.0 | 2016-04-01 19:59 | EDITOR
2146 | Jouni Malinen | 216 | 3 | 8.4.2.213 | 13 | 7 | G | Y | 13 | 7 | 8.4.2.213 |  | V | SK Yong |  | 43 | The "Annex AA.2 (Bloom Filter use in preassociation discovery (Informative)" hyperlink seems to point to a file "Annexes.pdf". Annex AA.2 does not exist in P802.11aq/D3.0. This incorrect reference should be fixed to point at something that exists. | Add the Bloom Filter use in preassociation discovery annex and fix this reference to point to that. | REVISED (EDITOR: 2016-01-08 17:15:24Z). Delete the paragraph starting at line 5 through line 8 page 13. | EDITOR | 2016-01-Atlanta Resolutions | Approved |  |  |  | D4.0 | 2016-04-01 20:00 | EDITOR
2147 | Jouni Malinen | 216 | 3 | 3.1 | 2 | 30 | G | Y | 2 | 30 | 3.1 |  | A |  |  | 37 | UUSID is defined in 3.1 and 3.4, but it is not used anywhere in the draft. | Remove the definition of UUSID from 3.1 and remove the UUSID acronym from 3.4. | ACCEPTED. | EDITOR | 2015-12-Dallas Resolutions | Approved |  |  |  | 3.1 | 2016-01-21 17:48 | GEN
2148 | Jouni Malinen | 216 | 3 | 10.25.3.2.1 | 19 | 18 | T | Y | 19 | 18 | 10.25.3.2.1 |  | A | SK Yong, Stephen McCann |  | 48 | There is no association in IBSS which would imply that an IBSS STA would not use pre-association mechanism.. Furthermore, it does not make much sense for an IBSS STA to be able to receive a response ANQP-element when it is not allowed to transmit the corresponding query ANQP-element. | In Table 10-16 (ANQP usage) "IBSS STA" column, add "--" into the Service Information Request row and replace "R" with "--" in the Service Information Response row. | ACCEPTED (EDITOR: 2016-01-20 20:21:57Z). | EDITOR | 2016-01-Atlanta Resolutions | Approved |  |  |  | D4.0 | 2016-04-01 20:00 | EDITOR
2149 | Jouni Malinen | 216 | 3 | 4.5.9 | 3 | 32 | T | N | 3 | 32 | 4.5.9 |  | V | Stephen McCann |  | 37 | PAD applies to infrastructure BSS, not other BSS types. | Replace "services offered by a BSS" with "services offered by an infrastructure BSS". | REVISED (EDITOR: 2015-11-11 15:03:05Z). Change to "Discovery of services offered by a PBSS, infrastructure BSS, or an external network". | EDITOR | 2015-12-Dallas Resolutions | Approved | Same as CID 2003. |  |  | 3.1 | 2016-01-21 17:48 | GEN
2150 | Jouni Malinen | 216 | 3 | 6.3.3.3.2 | 6 | 20 | T | Y | 6 | 20 | 6.3.3.3.2 |  | V | Emily Qi |  | 45 | MLME-SCAN.confirm reports scan results on a non-AP STA. The three items added here in P802.11aq seems to be in incorrect place. ServiceHint, ServiceAdvertisement, and ServiceHash (from the AP) contain information specific to each discovered BSS, not to the scan request. In other words, they belong to the following BSSDescriptionSet table, not in this table of MLME-SCAN.confirm primitive parameters. In addition, the presence of these elements in MLME-SCAN.confirm depends on what was received from the AP, not on the local MIB values on the STA. | Move ServiceHint, ServiceAdvertisement, and ServiceHash to the following BSSDescriptionSet table. In addition, replace the "The element is optionally present if dot11*PADActivated is true, and absent otherwise" with "The element is present if such an element was present in the Probe Response or Beacon frame". For ServiceHash, replace "Specifies services or services sought by the STA" with "Specifies services". | REVISED (EDITOR: 2016-01-20 14:06:38Z). Incorporate changes in 11-16-0154r1. | EDITOR | 2016-01-Atlanta Resolutions | Approved |  |  |  | D4.0 | 2016-04-01 20:01 | EDITOR
2151 | Jouni Malinen | 216 | 3 | 6.3.11.2.2 | 8 | 8 | T | Y | 8 | 8 | 6.3.11.2.2 |  | V | Emily Qi |  | 45 | Service Hint element is included in both Beacon and Probe Response frames. | Replace "Provides an indication of the services advertised in Beacon frames" with "Provides an indication of the services advertised in Beacon and Probe Response frames" | REVISED (EDITOR: 2016-01-20 14:06:46Z). Incorporate changes in 11-16-0154r1. | EDITOR | 2016-01-Atlanta Resolutions | Approved | same as CID 2238. |  |  | D4.0 | 2016-04-01 20:01 | EDITOR
2152 | Jouni Malinen | 216 | 3 | 6.3.11.2.2 | 8 | 24 | T | Y | 8 | 24 | 6.3.11.2.2 |  | V | Emily Qi |  | 45 | MLME-START.request() provides information configured on the AP; not information that a non-AP STA may search for in a scan. | For ServiceHash, replace "Specifies services or services sought by the STA" with "Specifies services". | REVISED (EDITOR: 2016-01-20 14:07:04Z). Incorporate changes in 11-16-0154r1. | EDITOR | 2016-01-Atlanta Resolutions | Approved | same as CID 2237. |  |  | D4.0 | 2016-04-01 20:01 | EDITOR
2153 | Jouni Malinen | 216 | 3 | 8.3.3.10 | 9 | 64 | T | Y | 9 | 64 | 8.3.3.10 |  | A | SK Yong |  | 37 | Service Hint element can be included in Probe Response frame even if dot11UnsolicatedPADActivated is false since this element is used to respond to solicited PAD. | Replace "The Service element is optionally present if dot11UnsolicitedPADActivated is true" with "The Service element is optionally present if dot11UnsolicitedPADActivated is true or the AP has a matching service for a Service Hash included in the Probe Request frame to which this Probe Response frame is a response." | ACCEPTED (EDITOR: 2015-11-11 20:22:32Z) | EDITOR | 2015-12-Dallas Resolutions | Approved |  |  |  | 3.1 | 2016-01-21 17:48 | GEN
2154 | Jouni Malinen | 216 | 3 | 8.4.5.24 | 15 | 48 | T | Y | 15 | 48 | 8.4.5.24 |  | V | Stephen McCann |  | 47 | Why is the Service Information Query Request Length subfield mandated to have a non-zero value? The Service Information Query Request subfield has a value that is out of scope of this standard. Shouldn't it be allowed to be of zero octets in length? Please also note that 10.26.4 notes that the request "may include a Service Information Query Request subfield" which seems to imply that the zero length would be needed to indicate that the subfield is not present. | Remove "and is set to a non-zero value". | REVISED (EDITOR: 2016-01-19 19:38:32Z). Delete "and is set to a non-zero value" and add the new sentence "If the Service Information Query Request Length subfield is equal to 0, the Service Information Query Request subfield is not included." | EDITOR | 2016-01-Atlanta Resolutions | Approved | same resolution as CID 2031. |  |  | D4.0 | 2016-04-01 20:06 | EDITOR
2155 | Jouni Malinen | 216 | 3 | 8.4.5.25 | 16 | 16 | E | Y | 16 | 16 | 8.4.5.25 |  | A | Lee Armstrong |  | 42 | Incorrect subfield name "Response Tuple". This is not the full name of the field. | Replace "one or more Response Tuple subfields" with "one or more Service Information Response Tuple subfields". | ACCEPTED (EDITOR: 2015-11-19 15:46:34Z) | EDITOR | Editorial in D3.1 | Approved |  |  |  | 3.1 | 2016-01-21 18:15 | GEN
2156 | Jouni Malinen | 216 | 3 | 8.4.5.25 | 16 | 44 | T | Y | 16 | 44 | 8.4.5.25 |  | A | Stephen McCann |  | 46 | Why is the Service Information Query Response Length subfield mandated to have a non-zero value? The Service Information Query Response subfield has a value that is out of scope of this standard. Shouldn't it be allowed to be of zero octets in length? | Remove "and is set to a non-zero value". | ACCEPTED (EDITOR: 2016-01-19 19:16:04Z) | EDITOR | 2016-01-Atlanta Resolutions | Approved |  |  |  | D4.0 | 2016-04-01 20:06 | EDITOR
2157 | Jouni Malinen | 216 | 3 | 10.26.2 | 20 | 47 | T | Y | 20 | 47 | 10.26.2 |  | A | SK Yong |  | 55 | Service Hint and Service Hash elements are included in both Beacon and Probe Response frames when using unsolicited PAD. | Replace "or both in Beacon frames" with "or both in Beacon and Probe Response frames". On line 48, replace "same Beacon frame" with "same Beacon or Probe Response frame". | ACCEPTED (GEN: 2016-03-15 05:51:18Z) | EDITOR | 2016-03-16-PM1 | Approved |  |  |  | D4.0 | 2016-03-28 18:44 | EDITOR
2158 | Jouni Malinen | 216 | 3 | 10.26.2 | 20 | 59 | T | Y | 20 | 59 | 10.26.2 |  | A | SK Yong |  | 55 | P802.11ai adds a concept of broadcast Probe Response frame. P802.11aq should allow that as part of the unsolicited PAD procedure. | Replace "in the received Beacon frames" with "in the received Beacon or Probe Response frames". | ACCEPTED (GEN: 2016-03-15 05:54:12Z) | EDITOR | 2016-03-16-PM1 | Approved |  |  |  | D4.0 | 2016-03-30 19:32 | EDITOR
2159 | Jouni Malinen | 216 | 3 | 10.26.3 | 21 | 23 | T | Y | 21 | 23 | 10.26.3 |  | A | SK Yong |  | 55 | "sends a Probe Request .. to an AP or PCP" seems to imply that this is a unicast frame to a single AP/PCP. Is that the case or is a non-AP STA allowed to use broadcast Probe Request frame for PAD? | Remove "to an AP or PCP". | ACCEPTED (GEN: 2016-03-17 00:57:18Z) | EDITOR | 2016-03-17-AM1 | Approved |  |  |  | D3.2 | 2016-03-31 15:23 | EDITOR
2160 | Jouni Malinen | 216 | 3 | 10.26.4 | 21 | 62 | T | Y | 21 | 62 | 10.26.4 |  | A | SK Yong |  | 55 | "shall include one or more Service Information Response Tuple subfields" mandates that the AP include such a subfield even if there is no matching services. That does not sound desirable. | Replace "The Service Information Response ANQP-element shall include one or more Service Information Response Tuple subfields" with "The Service Information Response ANQP-element shall include Service Information Response Tuple subfield for each service matching the request". | ACCEPTED (GEN: 2016-03-16 05:55:51Z). | EDITOR | 2016-03-16-PM1 | Approved |  |  |  | D4.0 | 2016-03-30 14:26 | EDITOR
2161 | Jouni Malinen | 216 | 3 | 10.26.5 | 22 | 15 | T | Y | 22 | 15 | 10.26.5 |  | V | SK Yong |  | 55 | "0001" is somewhat unclear presentation for the value of the Number of Bloom filter hash functions field. I guess this is supposed to be interpreted as a binary value, but it would be clearer to use decimal. | Replace "0001" with "1". | REVISED (GEN: 2016-03-15 06:50:16Z). Change "For example, 0001 means the first 2 hash functions are used (j =0x00,0x01)." to "For example, when the Number of Hash Functions field is equal to "0001", the first 2 hash functions are used (j =0x00,0x01)." | EDITOR | 2016-03-16-PM1 | Approved |  |  |  | D4.0 | 2016-03-30 15:29 | EDITOR
2162 | Jouni Malinen | 216 | 3 | 10.26.6 | 22 | 56 | E | Y | 22 | 56 | 10.26.6 |  | A | Lee Armstrong |  | 42 | Typo | Replace "Bloom Filer" with "Bloom Filter" | ACCEPTED (EDITOR: 2015-11-19 15:46:52Z) | EDITOR | Editorial in D3.1 | Approved |  |  |  | 3.1 | 2016-01-21 18:15 | GEN
2163 | Jouni Malinen | 216 | 3 | B.4.3 | 26 | 9 | T | Y | 26 | 9 | B.4.3 |  | A | Stephen McCann |  | 43 | Reference to ANQP-SD procedures for CF33 (PAD procedure) looks odd. Shouldn't these be a reference to a description of the full PAD mechanism, not just the ANQP part of it. | Replace the 10.25.3.2.13 reference with 10.26. | ACCEPTED (EDITOR: 2015-12-11 17:34:39Z) | EDITOR | 2016-01-Atlanta Resolutions | Approved | Should also merge 10.25.3.2.13 with 10.26.4. |  |  | D4.0 | 2016-04-01 20:07 | EDITOR
2164 | Jouni Malinen | 216 | 3 | B.4.27 | 26 | 25 | T | Y | 26 | 25 | B.4.27 |  | V | Stephen McCann |  | 50 | PICS is supposed to indicate whether items are mandatory or optional. None of the PAD# items do that. | Replace the Status column "CF33" value with either "CF33:O" or "CF33:M" depending on whether each item is option or mandatory. | REVISED (GEN: 2016-03-15 09:58:47Z) - Editor to incorporate changes as shown in 11-16-0007-04-00aq-updated-text-for-annex-b-pics.docx. | EDITOR | Annex B4 | Approved | Use same resolution as CID 2000. |  |  | D4.0 | 2016-03-25 14:15 | EDITOR
2165 | Jouni Malinen | 216 | 3 | C.3 | 26 | 27 | E | Y | 26 | 27 | C.3 |  | A | Lee Armstrong |  | 42 | Inserted text is not underlined and "TruthValue" is spelled incorrectly. | Replace "Truthvalue" with "TruthValue" (upper case 'V') on lines 26 and 27. Underline the added text. | ACCEPTED (EDITOR: 2015-11-19 15:47:10Z) | EDITOR | Editorial in D3.1 | Approved |  |  |  | 3.1 | 2016-01-21 18:15 | GEN
2166 | Jouni Malinen | 216 | 3 | 10.26.3 | 21 | 21 | E | Y | 21 | 21 | 10.26.3 |  | A | Lee Armstrong |  | 42 | Inconsistent MIB variable name spelling | Replace "dot11PADSolicitedActivated" with "dot11SolicitedPADActivated". | ACCEPTED (EDITOR: 2015-11-19 15:47:20Z) | EDITOR | Editorial in D3.1 | Approved |  |  |  | 3.1 | 2016-01-21 18:15 | GEN
2167 | Jouni Malinen | 216 | 3 | C.3 | 26 | 26 | T | Y | 26 | 26 | C.3 |  | A | Emily Qi |  | 44 | dot11PADActivated is unclear name since it seems to be applying only for the solicited PAD, not PAD in general. Furthermore, all the actual uses for this MIB variable in the draft use dot11SolicitedPADActivated (which is not currently defined in Annex C) instead of dot11PADActivated. | Throughout Annex C, replace "dot11PADActivated" with "dot11SolicitedPADActivated" | ACCEPTED (EDITOR: 2016-01-20 13:18:07Z) | EDITOR | 2016-01-Atlanta Resolutions | Approved |  |  |  | D4.0 | 2016-04-01 20:10 | EDITOR
2168 | Jouni Malinen | 216 | 3 | AA.1.1 | 29 | 47 | E | Y | 29 | 47 | AA.1.1 |  | A | Lee Armstrong |  | 42 | Typo | Replace "Instane Name" with "Instance Name". | ACCEPTED (EDITOR: 2015-11-19 15:47:29Z) | EDITOR | Editorial in D3.1 | Approved |  |  |  | 3.1 | 2016-01-21 18:15 | GEN
2169 | Jouni Malinen | 216 | 3 | 8.4.2.26 | 10 | 49 | T | Y | 10 | 49 | 8.4.2.26 |  | V | Jouni Malinen |  | 41 | A new Extended Capabilities element bit is assigned for PAD. However, there does not seem to be any use described in the draft for this bit. What would use it? If no such use is described, the bit should not be assigned. | Remove all changes to 8.4.2.26 (i.e., do not assign a PAD capability bit in Extended Capabilities element). | REVISED (EDITOR: 2016-01-21 16:40:20Z). Editor to incorporate changes as shown in 11-16-136r2. | EDITOR | 2016-01-Atlanta Resolutions | Approved | The group felt the Extended Capability bit is required in case that Unsolicited PAD is not supported in the AP. Submission is required to correct the issue from the commenter. Same as CID 2240. See D3.0, 10.26.4, "A non-AP STA shall not transmit an ANQP-SD request to an AP or PCP unless the ANQPSD Advertisement Protocol ID is included in the Advertisement Protocol element in a Beacon or Probe Response frame from that AP or PCP." |  |  | D4.0 | 2016-04-01 20:10 | EDITOR
2170 | Kwok Shum Au | 216 | 3 |  |  |  | G | Y |  |  |  |  | V |  |  | 37 | In the front page, the title of the amendment is "Pre-Association Discovery Protocol". However, it is different from the title of the amendment that is documented in the PAR. | Rename the title of the amendment such that it is consistent with that in the PAR. | Revised. Change the title of the IEEE 802.11aq amendment in both the Cover Page and Page 1 to "Pre-Association Discovery" as stated in the P802.11aq-PAR.pdf document. | EDITOR | 2015-12-Dallas Resolutions | Approved |  |  |  | 3.1 | 2016-01-21 17:48 | GEN
2171 | Kwok Shum Au | 216 | 3 |  |  |  | E | Y |  |  |  |  | J | Lee Armstrong |  | 42 | "Service Discovery" should be lower case | Change "Service Discovery" to "service discovery". | REJECTED (EDITOR: 2015-11-19 15:47:59Z)There are instances where the term is the name of a field/subfield and in these cases it should be capitalized. | EDITOR | Editorial in D3.1 | Approved |  |  |  |  | 2016-01-21 18:15 | GEN
2172 | Kwok Shum Au | 216 | 3 |  | 1 | 34 | G | Y | 1 | 34 |  |  | V |  |  | 37 | The title of the amendment is "Pre-Association Discovery Protocol". However, it is different from the title of the amendment that is documented in the PAR. | Rename the title of the amendment such that it is consistent with that in the PAR. | Revised. Change the title of the IEEE 802.11aq amendment in both the Cover Page and Page 1 to "Pre-Association Discovery" as stated in the P802.11aq-PAR.pdf document. | EDITOR | 2015-12-Dallas Resolutions | Approved |  |  |  | 3.1 | 2016-01-21 17:48 | GEN
2173 | Kwok Shum Au | 216 | 3 | 4.5.9 | 3 | 14 | E | Y | 3 | 14 | 4.5.9 |  | J | Lee Armstrong |  | 42 | In Clause 4.5.9, a new subclause 4.5.9.1 (Preassaociation Discoery (PAD)) is added. Because of this, the contents in 4.5.9 become hanging paragraphs that do not follow the editorial style guide. | Renumber clause 4.5.9.1 and subclause 4.5.9.1.1 to clause 4.5.9.2 and subclause 4.5.9.2.1. For the contents between line 14 and line 41, add a new clause 4.5.9.1 with suggested title "General". | REJECTED (EDITOR: 2015-11-19 15:48:25Z) What is shown in theTGaq draft is only part of 4.5.9 from REVmc and the comment assumes that it is the entirety of 4.5.9. In other words, the contents of 4.5.9 are not "hanging paragraphs". | EDITOR | Editorial in D3.1 | Approved |  |  |  |  | 2016-01-21 18:15 | GEN
2174 | Kwok Shum Au | 216 | 3 | 6.3.3.3.2 | 6 | 19 | E | Y | 6 | 19 | 6.3.3.3.2 |  | A | Lee Armstrong |  | 42 | The font size of "ServiceHint", "ServiceAdvertisement" and "ServiceHash" is different from the other texts. | Adjust the font size of "ServiceHint", "ServiceAdvertisement" and "ServiceHash" so that it is consistent with the other texts. | ACCEPTED (EDITOR: 2015-11-19 15:48:48Z) | EDITOR | Editorial in D3.1 | Approved |  |  |  | 3.1 | 2016-01-21 18:15 | GEN
2175 | Kwok Shum Au | 216 | 3 | 6.3.3.3.2 | 6 | 48 | T | Y | 6 | 48 | 6.3.3.3.2 |  | V | Emily Qi |  | 45 | As for the description of the primitive parameter "ServiceAdvertisement", it said "Specifics the services advertised in Probe Response frames by the BSS prior to association and their statuses". Referring to clause 8.4.2.214, however, there is nothing related to statuses in any field and subfield of the Service Advertisement element. | Replace "Specifics the services advertised in Probe Response frames by the BSS prior to association and their statuses" with "Specifics the services advertised in Probe Response frames by the BSS prior to association". | REVISED (EDITOR: 2016-01-20 14:10:20Z). Revised. Incorporate changes in 11-16-0154r1. | EDITOR | 2016-01-Atlanta Resolutions | Approved | Same as CID 2150. |  |  | D4.0 | 2016-04-01 20:11 | EDITOR
2176 | Kwok Shum Au | 216 | 3 | 8.3.3.2 | 9 | 20 | E | Y | 9 | 20 | 8.3.3.2 |  | A | Lee Armstrong |  | 42 | The font size of the text in the column "Notes" of Table 8-27 is different from the other texts in the same table. | Adjust the font size of the text in the column "Notes" of Table 8-27 so that it is consistent with the other texts in the same table. | ACCEPTED (EDITOR: 2015-11-19 15:48:56Z) | EDITOR | Editorial in D3.1 | Approved |  |  |  | 3.1 | 2016-01-21 18:15 | GEN
2177 | Kwok Shum Au | 216 | 3 | 8.3.3.10 | 9 | 57 | E | Y | 9 | 57 | 8.3.3.10 |  | A | Lee Armstrong |  | 42 | The font size of the text in the column "Notes" of Table 8-34 is different from the other texts in the same table. | Adjust the font size of the text in the column "Notes" of Table 8-34 so that it is consistent with the other texts in the same table. | ACCEPTED (EDITOR: 2015-11-19 15:49:12Z) | EDITOR | Editorial in D3.1 | Approved |  |  |  | 3.1 | 2016-01-21 18:15 | GEN
2178 | Kwok Shum Au | 216 | 3 | 8.4.2.1 | 10 | 20 | E | Y | 10 | 20 | 8.4.2.1 |  | A | Lee Armstrong |  | 42 | The font size of "Service Hint" in the column "Element" is different from the other texts in the same column. | Adjust the font size of "Service Hint" in the column "Elements" so that it is consistent with the other texts in the same column. | ACCEPTED (EDITOR: 2015-11-19 15:49:19Z) | EDITOR | Editorial in D3.1 | Approved |  |  |  | 3.1 | 2016-01-21 18:15 | GEN
2179 | Kwok Shum Au | 216 | 3 | 8.4.2.26 | 10 | 49 | T | Y | 10 | 49 | 8.4.2.26 |  | V | SK Yong |  | 37 | What is "dot11EncapsulatedPADActivated"? There is no such MIB in the draft amendement. | Remove "dot11EncapsulatedPADActiviated". | REVISED (EDITOR: 2015-11-11 20:12:51Z). Change "When dot11UnsolicitedPADActivated, dot11SolicitedPADActivated or dot11EncapsulatedPADActivated is true" to "When dot11UnsolicitedPADActivated or dot11SolicitedPADActivated is true". | EDITOR | 2015-12-Dallas Resolutions | Approved | Same as CID 2344. |  |  | 3.1 | 2016-01-21 17:48 | GEN
2180 | Kwok Shum Au | 216 | 3 | 8.4.2.213 | 11 | 36 | E | Y | 11 | 36 | 8.4.2.213 |  | A | Lee Armstrong |  | 42 | Missing proposition for "contains information a Bloom filter". | Replace "contains information a Bloom filter" with "contains information about a Bloom filter". | ACCEPTED (EDITOR: 2015-11-19 15:49:27Z) See CIDs 2019, 2042, 2054, 2267, 2294, 2387 | EDITOR | Editorial in D3.1 | Approved |  |  |  | 3.1 | 2016-01-21 18:15 | GEN
2181 | Kwok Shum Au | 216 | 3 | 8.4.2.213 | 12 | 59 | E | Y | 12 | 59 | 8.4.2.213 |  | A | Lee Armstrong |  | 42 | Missing proposition for "as described 10.26.5". | Replace "as described 10.26.5" with "as described in 10.26.5". | ACCEPTED (EDITOR: 2015-11-19 15:49:48Z)Also see CID 2021 | EDITOR | Editorial in D3.1 | Approved |  |  |  | 3.1 | 2016-01-21 18:15 | GEN
2182 | Kwok Shum Au | 216 | 3 | 8.4.2.213 | 13 | 7 | E | Y | 13 | 7 | 8.4.2.213 |  | V | Lee Armstrong |  | 42 | There is no Annex AA.2. | Please revise the reference and point to the correct clause other than Annex AA.2. | REVISED (EDITOR: 2015-11-19 15:51:39Z)The text at this location says "supported see Annex ()." so don't know where the "Annex AA.2 came from. Made this a cross-reference to Annex AA .1.1 as proposed by CID 2356 | EDITOR | Editorial in D3.1 | Approved |  |  |  | 3.1 | 2016-01-21 18:15 | GEN
2183 | Kwok Shum Au | 216 | 3 | 8.4.2.214 | 13 | 55 | E | Y | 13 | 55 | 8.4.2.214 |  | V | Lee Armstrong |  | 42 | Change "RFC 6335" to "IETF RFC 6335". It is also missing in Annex B. | Change "RFC 6335" to "IETF RFC 6335". Add it to Annex B. | REVISED (EDITOR: 2015-11-19 15:52:31Z) Done in Clause 8 but could not find any instance of this in Annex B. also see CID 2184 | EDITOR | Editorial in D3.1 | Approved |  |  |  | 3.1 | 2016-01-21 18:15 | GEN
2184 | Kwok Shum Au | 216 | 3 | 8.4.2.214 | 13 | 61 | E | Y | 13 | 61 | 8.4.2.214 |  | V | Lee Armstrong |  | 42 | Change "RFC 6763" to "IETF RFC 6763". It is also missing in Annex B. | Change "RFC 6763" to "IETF RFC 6763". Add it to Annex B. | REVISED (EDITOR: 2015-11-19 15:53:00Z)Done in Clause 8 but could not find any instance of this in Annex B. also seeCID 2183 | EDITOR | Editorial in D3.1 | Approved |  |  |  | 3.1 | 2016-01-21 18:15 | GEN
2185 | Kwok Shum Au | 216 | 3 | 8.4.2.215 | 14 | 4 | E | Y | 14 | 4 | 8.4.2.215 |  | A | Lee Armstrong |  | 42 | Is "Service Hashes" referring to Service Hashes field? | If it refers a field, change "one or more Service Hashes" with "one or more Service Hashes field". Else, change "one or more Service Hashes" with "one or more service hashes". | ACCEPTED (EDITOR: 2015-11-19 15:53:22Z) | EDITOR | Editorial in D3.1 | Approved |  |  |  | 3.1 | 2016-01-21 18:15 | GEN
2186 | Kwok Shum Au | 216 | 3 | 8.4.2.215 | 14 | 11 | E | Y | 14 | 11 | 8.4.2.215 |  | A | Lee Armstrong |  | 42 | Replace "Variable" with "variable". | Replace "Variable" with "variable". | ACCEPTED (EDITOR: 2015-11-19 15:53:28Z) | EDITOR | Editorial in D3.1 | Approved |  |  |  | 3.1 | 2016-01-21 18:15 | GEN
2187 | Kwok Shum Au | 216 | 3 | 8.4.2.215 | 14 | 21 | E | Y | 14 | 21 | 8.4.2.215 |  | A | Lee Armstrong |  | 42 | For "Service Hash values", "Service Hash" should be lower case. | Replace "Service Hash values" with "service hash values". | ACCEPTED (EDITOR: 2015-11-19 15:53:41Z) | EDITOR | Editorial in D3.1 | Approved |  |  |  | 3.1 | 2016-01-21 18:15 | GEN
2188 | Kwok Shum Au | 216 | 3 | 8.4.5.1 | 14 | 40 | E | Y | 14 | 40 | 8.4.5.1 |  | A | Lee Armstrong |  | 42 | What is "ANQP-element definitions u"? | Replace "ANQP-element definitions u" with "ANQP-element definitions". | ACCEPTED (EDITOR: 2015-11-19 15:53:47Z) | EDITOR | Editorial in D3.1 | Approved |  |  |  | 3.1 | 2016-01-21 18:15 | GEN
2189 | Kwok Shum Au | 216 | 3 | 8.4.5.24 | 15 | 28 | E | Y | 15 | 28 | 8.4.5.24 |  | A | Lee Armstrong |  | 42 | Replace "Variable" with "variable". | Replace "Variable" with "variable". | ACCEPTED (EDITOR: 2015-11-19 15:54:03Z) | EDITOR | Editorial in D3.1 | Approved |  |  |  | 3.1 | 2016-01-21 18:15 | GEN
2190 | Kwok Shum Au | 216 | 3 | 8.4.5.24 | 15 | 36 | T | Y | 15 | 36 | 8.4.5.24 |  | V | Stephen McCann |  | 47 | Are the Service Name Length subfield and the Service Name subfield defined in 8.4.2.214 too? | Add the following sentence at the beginning of the paragraph: "The Service Name Length subfield and the Service Name subfield are defined in 8.4.2.214 (Service Advertisement element).". | REVISED. Replace the whole paragraph with "If the Service Name Length is not equal to 0, the format is defined in 8.4.2.214 together with the format of the Service Name subfield. If the Service Name Length subfield is equal to 0, the Service Name subfield contains a 6-octet service hash value (see 10.26.6)." | EDITOR | 2016-01-Atlanta Resolutions | Approved |  |  |  | D4.0 | 2016-04-01 20:11 | EDITOR
2191 | Kwok Shum Au | 216 | 3 | 8.4.5.24 | 15 | 38 | E | Y | 15 | 38 | 8.4.5.24 |  | V | Lee Armstrong |  | 42 | Change "non-zero" to "nonzero". | Change "non-zero" to "nonzero". | REVISED (EDITOR: 2015-11-19 15:54:18Z)Made this change many places | EDITOR | Editorial in D3.1 | Approved |  |  |  | 3.1 | 2016-01-21 18:15 | GEN
2192 | Kwok Shum Au | 216 | 3 | 8.4.5.24 | 15 | 48 | E | Y | 15 | 48 | 8.4.5.24 |  | V | Lee Armstrong |  | 42 | Change "non-zero" to "nonzero". | Change "non-zero" to "nonzero". | REVISED (EDITOR: 2015-11-19 15:54:27Z)Made this change many places | EDITOR | Editorial in D3.1 | Approved |  |  |  | 3.1 | 2016-01-21 18:15 | GEN
2193 | Kwok Shum Au | 216 | 3 | 8.4.5.25 | 16 | 16 | T | Y | 16 | 16 | 8.4.5.25 |  | A | Stephen McCann |  | 46 | "Response Tuple subfields" is not an appropriate name of the subfield. | Replace "Response Tuple subfields" with "Service Information Response Tuple subfields". | ACCEPTED (EDITOR: 2016-01-19 18:52:47Z). | EDITOR | 2016-01-Atlanta Resolutions | Approved |  |  |  | D4.0 | 2016-04-01 20:13 | EDITOR
2194 | Kwok Shum Au | 216 | 3 | 8.4.5.25 | 16 | 33 | T | Y | 16 | 33 | 8.4.5.25 |  | V | Stephen McCann |  | 46 | Are the Service Name Length subfield and the Service Name subfield defined in 8.4.2.214 too? | Add the following sentence at the beginning of the paragraph: "The Service Name Length subfield and the Service Name subfield are defined in 8.4.2.214 (Service Advertisement element).". | REVISED. Replace the whole paragraph with "If the Service Name Length is not equal to 0, the format is defined in 8.4.2.214 together with the format of the Service Name subfield. If the Service Name Length subfield is equal to 0, the Service Name subfield contains a 6-octet service hash value (see 10.26.6)." | EDITOR | 2016-01-Atlanta Resolutions | Approved |  |  |  | D4.0 | 2016-04-01 20:13 | EDITOR
2195 | Kwok Shum Au | 216 | 3 | 8.4.5.25 | 16 | 36 | E | Y | 16 | 36 | 8.4.5.25 |  | A | Lee Armstrong |  | 42 | Change "non-zero" to "nonzero". | Change "non-zero" to "nonzero". | ACCEPTED (EDITOR: 2015-11-19 15:54:42Z) | EDITOR | Editorial in D3.1 | Approved |  |  |  | 3.1 | 2016-01-21 18:15 | GEN
2196 | Kwok Shum Au | 216 | 3 | 8.4.5.25 | 16 | 41 | E | Y | 16 | 41 | 8.4.5.25 |  | A | Lee Armstrong |  | 42 | Change "non-zero" to "nonzero". | Change "non-zero" to "nonzero". | ACCEPTED (EDITOR: 2015-11-19 15:54:48Z) | EDITOR | Editorial in D3.1 | Approved |  |  |  | 3.1 | 2016-01-21 18:15 | GEN
2197 | Kwok Shum Au | 216 | 3 | 8.4.5.25 | 16 | 44 | E | Y | 16 | 44 | 8.4.5.25 |  | A | Lee Armstrong |  | 42 | Change "non-zero" to "nonzero". | Change "non-zero" to "nonzero". | ACCEPTED (EDITOR: 2015-11-19 15:54:55Z) | EDITOR | Editorial in D3.1 | Approved |  |  |  | 3.1 | 2016-01-21 18:15 | GEN
2198 | Kwok Shum Au | 216 | 3 | 10.25.3.2.1 | 19 | 12 | T | Y | 19 | 12 | 10.25.3.2.1 |  | V | SK Yong, Stephen McCann |  | 48 | Why does the box for "IBSS STA" with "Service Information Request ANQP-element" leave empty? | Fill in the detail for this box. | REVISED (EDITOR: 2016-01-20 20:22:23Z). Remove "R" from the cell of Service Information Response row and IBSS column. Add long "-" in the cell of Service Information Request row and IBSS column. | EDITOR | 2016-01-Atlanta Resolutions | Approved |  |  |  | D4.0 | 2016-04-01 20:13 | EDITOR
2199 | Kwok Shum Au | 216 | 3 | 10.25.3.2.13 | 19 | 47 | E | Y | 19 | 47 | 10.25.3.2.13 |  | V | SK Yong, Stephen McCann |  | 49 | Referring to Table 8-210, ANQP-SD has an Advertisement Protocol ID value of 5. Bacause of this, I do not see there is any meaingful meaning on the first part of the sentence "ANQP-SD uses an Advertisement Protocol ID (ID = 5)...". | Replace the first sentence to "ANQP-SD procedure uses an alternative Advertisement Protocol ID with value 5 as opposed to the ANQP with Advertisement Protocol ID value of 0.". | REVISED (EDITOR: 2016-01-21 17:05:44Z). The text in question has been deleted. | EDITOR | 2016-01-Atlanta Resolutions | Approved |  |  |  | D4.0 | 2016-04-01 20:14 | EDITOR
2200 | Kwok Shum Au | 216 | 3 | 10.25.3.2.13 | 19 | 48 | E | Y | 19 | 48 | 10.25.3.2.13 |  | A | Lee Armstrong |  | 42 | "Advertisement Server" should be lower case. | Replace "Advertisement Server" with "advertisement server" in lines 48 and 49. | ACCEPTED (EDITOR: 2015-11-19 15:55:01Z) | EDITOR | Editorial in D3.1 | Approved |  |  |  | 3.1 | 2016-01-21 18:15 | GEN
2201 | Kwok Shum Au | 216 | 3 | 10.25.3.2.13.1 | 20 | 2 | E | Y | 20 | 2 | 10.25.3.2.13.1 |  | A | Lee Armstrong |  | 42 | Is "Service Name" referring to Service Name field? | If it refers a field, change "Service Name" with "Service Name field". Else, change "Service Name" with "service name". Note that there are two appearances in line 2. | ACCEPTED (EDITOR: 2015-11-19 15:55:18Z) | EDITOR | Editorial in D3.1 | Approved |  |  |  | 3.1 | 2016-01-21 18:15 | GEN
2202 | Kwok Shum Au | 216 | 3 | 10.25.3.2.13.1 | 20 | 3 | E | Y | 20 | 3 | 10.25.3.2.13.1 |  | A | Lee Armstrong |  | 42 | There is an empty () after "Annex AA". | Replace "Annex AA ()" with "Annex AA". | ACCEPTED (EDITOR: 2015-11-19 15:55:24Z) | EDITOR | Editorial in D3.1 | Approved |  |  |  | 3.1 | 2016-01-21 18:15 | GEN
2203 | Kwok Shum Au | 216 | 3 | 10.25.3.2.13.1 | 20 | 6 | E | Y | 20 | 6 | 10.25.3.2.13.1 |  | A | Lee Armstrong |  | 42 | "Advertisement Server" should be lower case. | Replace "Advertisement Server" with "advertisement server" in lines 6 and 13. | ACCEPTED (EDITOR: 2015-11-19 15:55:33Z) | EDITOR | Editorial in D3.1 | Approved |  |  |  | 3.1 | 2016-01-21 18:15 | GEN
2204 | Kwok Shum Au | 216 | 3 | 10.25.3.2.13.1 | 20 | 13 | T | Y | 20 | 13 | 10.25.3.2.13.1 |  | V | SK Yong, Stephen McCann |  | 49 | Replace "a list of service information descriptors" with "a list of basic service information descriptors". | Replace "a list of service information descriptors" with "a list of basic service information descriptors". | REVISED (EDITOR: 2016-01-21 17:08:52Z). Delete the sentence "It contains a list of service information descriptors from the Advertisement Server." | EDITOR | 2016-01-Atlanta Resolutions | Approved |  |  |  | D4.0 | 2016-04-01 20:14 | EDITOR
2205 | Kwok Shum Au | 216 | 3 | 10.26.2 | 20 | 61 | E | Y | 20 | 61 | 10.26.2 |  | A | Lee Armstrong |  | 42 | Replace "the Service hash value" with "the service hash value". | Replace "the Service hash value" with "the service hash value". | ACCEPTED (EDITOR: 2015-11-19 15:55:39Z) | EDITOR | Editorial in D3.1 | Approved |  |  |  | 3.1 | 2016-01-21 18:15 | GEN
2206 | Kwok Shum Au | 216 | 3 | 10.26.2 | 21 | 5 | T | Y | 21 | 5 | 10.26.2 |  | A | SK Yong |  | 55 | What is the "Bloom Filter Bit array set"? | Replace "Bloom Filter Bit array set" with "Bloom Filter Bit Array field". | ACCEPTED (GEN: 2016-03-15 05:55:02Z) | EDITOR | 2016-03-16-PM1 | Approved |  |  | Text was deleted by other comments | D4.0 | 2016-03-31 14:40 | EDITOR
2207 | Kwok Shum Au | 216 | 3 | 10.26.3 | 21 | 21 | T | Y | 21 | 21 | 10.26.3 |  | V | SK Yong |  | 55 | There is no "dot11PADSolicitedActivated". | Replace "dot 11PADSolicitedActivated" with "dot11SolicitedPADActivated". | REVISED (GEN: 2016-03-17 00:38:25Z). Replace "dot 11PADSolicitedActivated" with "dot11PADActivated". | EDITOR | 2016-03-17-AM1 | Approved |  |  | Did not implement as it seems to be contradictory to several other approved resolutions. What is agreed to in other resolutions is "dot11SolicitedPADActivated" which should now be the case throughout the draft. | D4.0 | 2016-04-03 13:13 | EDITOR
2208 | Kwok Shum Au | 216 | 3 | 10.26.3 | 21 | 21 | E | Y | 21 | 21 | 10.26.3 |  | A | Lee Armstrong |  | 42 | Replace "Probe Request" with "Probe Request frame". | Replace "Probe Request" with "Probe Request frame" in lines 21 and 27. | ACCEPTED (EDITOR: 2015-11-19 15:55:45Z) | EDITOR | Editorial in D3.1 | Approved |  |  |  | 3.1 | 2016-01-21 18:15 | GEN
2209 | Kwok Shum Au | 216 | 3 | 10.26.5 | 22 | 7 | G | Y | 22 | 7 | 10.26.5 |  | J | SK Yong |  | 55 | Is the content in clause 10.26.5 informative rather than normative? | If it is informative, put in into an Annex. | REJECTED (GEN: 2016-03-15 06:56:11Z). The clause is normative. | EDITOR | 2016-03-16-PM1 | Approved |  |  |  |  | 2016-03-17 04:26 | GEN
2210 | Kwok Shum Au | 216 | 3 | B.4.27 | 26 | 35 | E | Y | 26 | 35 | B.4.27 |  | A | Lee Armstrong |  | 42 | The font size of "Unsolicited PAD procedure" and "Solicited PAD procedure" is larger than the other texts in the same column. | Adjust the font size of "Unsolicited PAD procedure" and "Solicited PAD procedure" so that it is consistent with the font size of the other texts in the same column. | ACCEPTED (EDITOR: 2015-11-19 15:55:59Z) | EDITOR | Editorial in D3.1 | Approved |  |  |  | 3.1 | 2016-01-21 18:15 | GEN
2211 | Kwok Shum Au | 216 | 3 | C.3 | 27 | 26 | T | Y | 27 | 26 | C.3 |  | A | Emily Qi |  | 44 | There is no "dot11PADActivated". | Replace "dot11PADActivated" with "dot11SolicitedPADActivated" in lines 26 and 35. | ACCEPTED (EDITOR: 2016-01-20 13:18:13Z) | EDITOR | 2016-01-Atlanta Resolutions | Approved | same as CID 2167. |  |  | D4.0 | 2016-04-01 20:21 | EDITOR
2212 | Kwok Shum Au | 216 | 3 | C.3 | 27 | 26 | E | Y | 27 | 26 | C.3 |  | A | Lee Armstrong |  | 42 | Replace "Truthvalue" with "TruthValue". | Replace "Truthvalue" with "TruthValue" in lines 26 and 27. | ACCEPTED (EDITOR: 2015-11-19 15:56:11Z) | EDITOR | Editorial in D3.1 | Approved |  |  |  | 3.1 | 2016-01-21 18:15 | GEN
2213 | Kwok Shum Au | 216 | 3 | C.3 | 28 | 11 | T | Y | 28 | 11 | C.3 |  | A | Emily Qi |  | 44 | There is no "dot11PADActivated". | Replace "dot11PADActivated" with "dot11SolicitedPADActivated". | ACCEPTED (EDITOR: 2016-01-20 13:18:29Z) | EDITOR | 2016-01-Atlanta Resolutions | Approved | same as CID 2167. |  |  | D4.0 | 2016-04-01 20:21 | EDITOR
2214 | Kwok Shum Au | 216 | 3 | C.3 | 28 | 18 | E | Y | 28 | 18 | C.3 |  | A | Lee Armstrong |  | 42 | "manage Preassociation Discovery functionality" should be lower case. | Replace "manage Preassociation Discovery functionality" with "manage preassociation discovery functionality". | ACCEPTED (EDITOR: 2015-11-19 15:56:18Z) | EDITOR | Editorial in D3.1 | Approved |  |  |  | 3.1 | 2016-01-21 18:15 | GEN
2215 | Kwok Shum Au | 216 | 3 | C.3 | 28 | 23 | E | Y | 28 | 23 | C.3 |  | A | Lee Armstrong |  | 42 | "manage Preassociation discovery functionality" should be lower case. | Replace "manage Preassociation discovery functionality" with "manage preassociation discovery functionality". | ACCEPTED (EDITOR: 2015-11-19 15:56:23Z) | EDITOR | Editorial in D3.1 | Approved |  |  |  | 3.1 | 2016-01-21 18:15 | GEN
2216 | Kwok Shum Au | 216 | 3 | AA.1 | 29 | 16 | E | Y | 29 | 16 | AA.1 |  | A | Lee Armstrong |  | 42 | Replace "sub-clause" with "subclause". | Replace "sub-clause" with "subclause". | ACCEPTED (EDITOR: 2015-11-19 15:56:34Z) | EDITOR | Editorial in D3.1 | Approved |  |  |  | 3.1 | 2016-01-21 18:15 | GEN
2217 | Kwok Shum Au | 216 | 3 | AA.1.1 | 29 | 24 | E | Y | 29 | 24 | AA.1.1 |  | A | Lee Armstrong |  | 42 | "Solicited PAD search" should be lower case. | Replace "Solicited PAD search" with "solicited PAR search" in lines 24 and 25. | ACCEPTED (EDITOR: 2015-11-19 15:57:42Z) - REVISED (EDITOR: 2015-11-19 15:57:26Z)Revised, did not change "PAD" to "PAR" as was proposed. | EDITOR | Editorial in D3.1 | Approved |  |  |  | 3.1 | 2016-01-21 18:15 | GEN
2218 | Kwok Shum Au | 216 | 3 | AA.1.1 | 29 | 26 | E | Y | 29 | 26 | AA.1.1 |  | V | Lee Armstrong |  | 42 | "Unsolicited PAD search" should be lower case. | Replace "Unsolicited PAD search" with "unsolicited PAR search". | REVISED (EDITOR: 2015-11-19 15:58:05Z)Revised, did not change "PAD" to "PAR" as was proposed. | EDITOR | Editorial in D3.1 | Approved |  |  |  | 3.1 | 2016-01-21 18:15 | GEN
2219 | Kwok Shum Au | 216 | 3 | AA.1.1 | 29 | 47 | E | Y | 29 | 47 | AA.1.1 |  | A | Lee Armstrong |  | 42 | There is a typo. It is "Instance Name", not "Instane Name". | Replace "Instane Name" with "Instance Name". | ACCEPTED (EDITOR: 2015-11-19 15:58:28Z) | EDITOR | Editorial in D3.1 | Approved |  |  |  | 3.1 | 2016-01-21 18:15 | GEN
2220 | Kwok Shum Au | 216 | 3 | AA.1 |  |  | E | Y |  |  | AA.1 |  | A | Lee Armstrong |  | 51 | What is SI in Figures AA-1, AA-2, AA-3 and AA-4? | Replace "SI" with "Service Information" in Figures AA-1, AA-2, AA-3 and AA-4. | Accept | EDITOR | Editorial | Approved |  |  |  | D4.0 | 2016-04-01 20:22 | EDITOR
2221 | Lei Wang | 216 | 3 | 4.5.9 | 3 | 32 | T | N | 3 | 32 | 4.5.9 |  | V | Stephen McCann |  | 54 | The meaning of "preassociation" should be included in the PAD function overview description. | append the following text at the end of line 32 page 3: before a STA associates with the BSS. | Revised. Incorporate the suggested changes in document 11-16-0460r1. | EDITOR | Clause 4.5.9 | Approved | Correct text is proposed in another comment. |  |  | D4.0 | 2016-03-28 15:16 | EDITOR
2222 | Lei Wang | 216 | 3 | 10.25.3.2.13.1 | 20 | 6 | T | N | 20 | 6 | 10.25.3.2.13.1 |  | V | SK Yong, Stephen McCann |  | 49 | The text in line 6 page 20 is not really "as shown in Figure 4-11a", for example, no Advertisement Server in Figure 4-11a, nor any info about how a Service Discovery Information Request ANQP element is routed. | either revise Figure 4-11a to show how the proxy is connected to an Advertisement Server; or revise the text lin line 6 page 20. | REVISED (EDITOR: 2016-01-21 17:10:57Z). The text in question has been deleted. | EDITOR | 2016-01-Atlanta Resolutions | Approved |  |  |  | D4.0 | 2016-04-01 20:22 | EDITOR
2223 | Lei Wang | 216 | 3 | 10.26.1 | 20 | 24 | T | N | 20 | 24 | 10.26.1 |  | V | SK Yong |  | 55 | dot11SolicitedPADActivated is not defined in the MIB, i.e., Annex C. | Define dot11SolicitedPADActivated in Annex C. | REVISED (GEN: 2016-03-15 07:23:11Z). dot11PADActivated has been added to the MIB. | EDITOR | 2016-03-16-PM1 | Approved |  |  |  | D4.0 | 2016-03-31 14:38 | EDITOR
2224 | Lei Wang | 216 | 3 | 8.4.2.214 | 13 | 50 | T | N | 13 | 50 | 8.4.2.214 |  | V | Lee Armstrong |  | 51 | what's the unit of the Service Name Length field? | Change the sentence in line 50 page 13 as follows: The Service Name Length field contains the length of the Service Name field, in unit of bytes. | Revised: Change the sentence to read "The Service Name Length field contains the length of the Service Name field, in octets." | EDITOR | Editorial | Approved |  |  |  | D4.0 | 2016-03-25 14:28 | EDITOR
2225 | Lei Wang | 216 | 3 | 8.4.2.214 | 13 | 58 | T | N | 13 | 58 | 8.4.2.214 |  | V | Lee Armstrong |  | 51 | what's the unit of the Instance Name length field? | Change the sentence in line 58 page 13 as follows: The Instance Name length field contains the length of the Instance Name field, in unit of bytes. | Revised: Change the sentence to read "The Instance Name length field contains the length of the Instance Name field, in octets." | EDITOR | Editorial | Approved |  |  |  | D4.0 | 2016-03-25 14:27 | EDITOR
2226 | Lei Wang | 216 | 3 | 8.4.2.214 | 13 | 63 | T | N | 13 | 63 | 8.4.2.214 |  | V | SK Yong |  | 46 | Some questions about the Service Name length and Instance Name Length: 1. can the Service Name Length field be zero? 2. If Service Name Length field is zero, can the Instance Name Length field be non-zero? | append the following sentence at the end of the paragraph in line 50 page 13: The Service Name Length field shall be set to a non-zero value. | REVISED (EDITOR: 2016-01-20 14:59:42Z). Add the following sentence at the end of the paragraph: " The Service Name Length field is set to a non-zero value." | EDITOR | 2016-01-Atlanta Resolutions | Approved |  |  |  | D4.0 | 2016-04-01 20:25 | EDITOR
2227 | Lei Wang | 216 | 3 | 10.26.3 | 21 | 29 | T | N | 21 | 29 | 10.26.3 |  | V | SK Yong |  | 55 | what does the AP or PCP do if If the AP or PCP determines there is no matching services based on the received Probe Request with a Service Hash element? Just silient, not to send a Probe Response, then let the STA side timeout after its Probe Request? | Please clarify | REVISED (GEN: 2016-03-17 01:13:50Z). Replace the paragraph on lines 26 through 39 with: "When dot11PADSolicitedActivated is true, an AP or PCP shall use the information from the Probe Request frame (that it receives from a non-AP STA) to verify whether there are any matching services. The service matching process is based on the service hash value in the Service Hash field of the received Service Hash element being the same as the corresponding service hash value of the service that the AP or PCP is offering. The AP or PCP compares each service hash value in the Service Hash field of the Service Hash element to the service hash values of the services which the AP or PCP is offering. If the AP or PCP determines that one or more matching services are available, it shall respond by transmitting a Probe Response frame whose Service Advertisement element contains a Basic Service Information Descriptor field for each matching service. The requesting non-AP STA shall process the Service Advertisement element in the received Probe Response frame to determine whether any received service name matches a service name that the non-AP STA is requesting. If there is a matching service name, the non-AP STA may decide to proceed with the PAD ANQP procedure (11.25a.4 (PAD ANQP procedure [16/0136r2]) or authentication and association procedure (11.3 (STA authentication and association)) depending on the nature of the service (see examples illustrated in Annex W.1 (Pre-association discovery usage scenarios)), the details of which are out of the scope of this standard." | EDITOR | 2016-03-17-AM1 | Approved | same resolution as to CID 2071. |  |  | D4.0 | 2016-03-31 14:45 | EDITOR
2228 | Lei Wang | 216 | 3 | 10.26.4 | 21 | 61 | T | N | 21 | 61 | 10.26.4 |  | V | SK Yong |  | 55 | Are the one or more Service Information Response Tuple subfields in the Service Information Response ANQPelement the matching services to what requested in the Service Information Request ANQP-element of the received ANQP-SD request? If yes, then it is possible that there is none, in which case, how does the AP or PCP respond to the ANQP-SD request? If no, then what's the criteria for the AP or PCP to choose which service info is inlcuded in the ANQP-SD request? | Please clarify | REVISED (GEN: 2016-03-16 06:30:42Z). Replace "The Service Information Response ANQP-element shall include one or more Service Information Response Tuple subfields" with "The Service Information Response ANQP-element shall include Service Information Response Tuple subfield for each service matching the request". | EDITOR | 2016-03-16-PM1 | Approved | same as CID 2160. |  |  | D4.0 | 2016-03-31 14:32 | EDITOR
2229 | Lisa Ward | 216 | 3 | 6.3.3.2.3 | 5 | 58 | E | N | 5 | 58 | 6.3.3.2.3 |  | V | Emily Qi |  | 45 | This sentence seems to either be missing some text or perhaps has duplicate text: "Specifies services or services sought by the STA". | Change to "Specifies services sought by the STA" or " Specifies services supported or services sought by the STA " or ? ' | REVISED (EDITOR: 2016-01-20 14:10:48Z). Incorporate changes in 11-16-0154r1. | EDITOR | 2016-01-Atlanta Resolutions | Approved | same as CID 2041. |  |  | D4.0 | 2016-04-01 20:26 | EDITOR
2230 | Lisa Ward | 216 | 3 | 10.25.3.2.13.1 | 20 | 3 | E | N | 20 | 3 | 10.25.3.2.13.1 |  | A | Lee Armstrong |  | 42 | link for Annex AA on page 20 of document doesn't seem to work. | fix link to Annex AA. | ACCEPTED (EDITOR: 2015-11-20 13:57:07Z) | EDITOR | Editorial in D3.1 | Approved |  |  |  | 3.1 | 2016-01-21 18:15 | GEN
2231 | Mark Hamilton | 216 | 3 | 4.5.9.1.1 | 3 | 63 | T | Y | 3 | 63 | 4.5.9.1.1 |  | V | Stephen McCann |  | 37 | Clarify in the architecture that how the proxy server gets service information into its cache(s) is outside the scope. | Add, before the sentence starting "The proxy client....", "How the proxy server obtains the caches of information about services is outside the scope of this standard." | REVISED (EDITOR: 2015-11-11 15:17:00Z). Add, before the sentence starting "The proxy client....", "How the proxy server obtains the information about services is outside the scope of this standard." | EDITOR | 2015-12-Dallas Resolutions | Approved |  |  |  | 3.1 | 2016-01-21 17:48 | GEN
2232 | Mark Hamilton | 216 | 3 | 4.5.9.1.1 | 3 | 65 | T | Y | 3 | 65 | 4.5.9.1.1 |  | V | Stephen McCann |  | 54 | Must the services be available in this BSS? They can be elsewhere on the network that reachable via this BSS. | Change "available in the BSS" to "available via the BSS" | Revised. Incorporate the suggested changes in document 11-16-0460r1. | EDITOR | Clause 4.5.9 | Approved | resolution same as CID 2043. |  |  | D4.0 | 2016-03-28 15:15 | EDITOR
2233 | Mark Hamilton | 216 | 3 | 4.5.9.1.2 | 4 | 29 | E | N | 4 | 29 | 4.5.9.1.2 |  | A | Lee Armstrong |  | 42 | Higher layers are not _in_ the STA or AP/PCP. | Change "in" to "above" | ACCEPTED (EDITOR: 2015-11-20 13:57:19Z) | EDITOR | Editorial in D3.1 | Approved |  |  |  | 3.1 | 2016-01-21 18:15 | GEN
2234 | Mark Hamilton | 216 | 3 | 4.5.9.1.2 | 4 | 31 | T | Y | 4 | 31 | 4.5.9.1.2 |  | V | Stephen McCann |  | 54 | 4.5.9.1.2 first paragraph is confusing. A proxy is an entity within the STA, AP or PCP. The first sentence says its purpose is to exchange information with higher layers, and the second sentence clarifies that on a STA this includes applications. So far, all is good. The third sentence then says the proxy server exchanges this information via requests and responses from the BSS. But, that concept is what we call MAC protocol. That's not consistent with the first sentence. | Clarify this paragraph. Can probably simplify all this a lot - is this whole 'proxy' concept even neeed? No other service needs a proxy to be able to exchange higher layer information via MAC protocol. Explain what is different here, or eliminate the concept and the confusion. | Revised. Incorporate the suggested changes in document 11-16-0460r1. | EDITOR | Clause 4.5.9 | Approved | need a submission. |  |  | D4.0 | 2016-03-28 15:28 | EDITOR
2235 | Mark Hamilton | 216 | 3 | 4.5.9.1.2 | 4 | 34 | E | Y | 4 | 34 | 4.5.9.1.2 |  | V | Stephen McCann |  | 54 | Grammar needs correction, or something is missing. | "such as service name, service information" is an incomplete list. Either add "and" (and probably a comma after 'information'), or perhaps add more items that are missing (?) | Revised. Incorporate the suggested changes in document 11-16-0460r1. | EDITOR | Clause 4.5.9 | Approved | Consider the following: "The proxy is used to encapsulate the service relevant information (such as service name and service information) and then exchange that information between the STA and AP or PCP." |  |  | D4.0 | 2016-03-28 15:19 | EDITOR
2236 | Mark Hamilton | 216 | 3 | 6.3.3.3.2 | 6 | 38 | T | Y | 6 | 38 | 6.3.3.3.2 |  | V | Emily Qi |  | 45 | Description is worded oddly. The ServiceHint and ServiceHash in the .confirm primitive will indicate the information gathered from received Beacons or Probe Respones. The Likewise for ServiceAdvertisement (although only for Probe Responses). | Change to wording like, "The values from the <appropriate> element if such an element was present in the Probe Response or Beacon frame, else null." (with appropriate frame types listed for each particular element type.) | REVISED (EDITOR: 2016-01-20 14:11:05Z). Incorporate changes in 11-16-0154r1. | EDITOR | 2016-01-Atlanta Resolutions | Approved | same as CID 2150. |  |  | D4.0 | 2016-04-01 20:26 | EDITOR
2237 | Mark Hamilton | 216 | 3 | 6.3.11.2.2 | 8 | 23 | T | Y | 8 | 23 | 6.3.11.2.2 |  | V | Emily Qi |  | 45 | Description of ServiceHash here is out of context. In the MLME-START, there is no STA seeking services (yet). | Change to "Specifies the services advertised in Beacon and Probe Response frames" | REVISED (EDITOR: 2016-01-20 14:12:17Z). Incorporate changes in 11-16-0154r1. | EDITOR | 2016-01-Atlanta Resolutions | Approved |  |  |  | D4.0 | 2016-04-01 20:26 | EDITOR
2238 | Mark Hamilton | 216 | 3 | 6.3.11.2.2 | 8 | 7 | T | Y | 8 | 7 | 6.3.11.2.2 |  | V | Emily Qi |  | 45 | Oddly worded description: the concept of "Beacon frames by the BSS prior to association" (and similar for Probe Responses) doesn't make sense. | Change to "Provides an indication of the services that will be advertised in Beacon and Probe Response frames." Likewise for ServiceAdvertisement (except leave off the Beacon frame) and ServiceHash. | REVISED (EDITOR: 2016-01-20 14:12:22Z). Incorporate changes in 11-16-0154r1. | EDITOR | 2016-01-Atlanta Resolutions | Approved |  |  |  | D4.0 | 2016-04-01 20:26 | EDITOR
2239 | Mark Hamilton | 216 | 3 | 6 | 8 | 34 | T | Y | 8 | 34 | 6 |  | J | Mark Hamilton |  | 55 | Is there no way to update the services offered via the BSS, after the MLME-START has been done? | Add primitives to support updating (adding and removing) advertised services for the BSS, after the MLME-START has been done, and without requiring an entire BSS reset. | REJECTED (GEN: 2016-03-17 01:54:02Z). The group could not come to a consensus on a technical solution. | EDITOR | 2016-03-17-AM1 | Approved | A submission is needed from the commenter. |  |  |  | 2016-03-17 04:26 | GEN
2240 | Mark Hamilton | 216 | 3 | 8.4.2.26 | 10 | 37 | T | Y | 10 | 37 | 8.4.2.26 |  | V | Jouni Malinen |  | 41 | What is the purpose of the new bit in the Extended Capabilities element? The text says this is described in 10.25.3.2, but I don't see it there. | Remove this change to the Extended Capabilities element. | REVISED (EDITOR: 2016-01-21 16:40:20Z). Editor to incorporate changes as shown in 11-16-136r2. | EDITOR | 2016-01-Atlanta Resolutions | Approved | The group felt the Extended Capability bit is required in case that Unsolicited PAD is not supported in the AP. Submission is required to correct the issue from the commenter. Same as CID 2169. See D3.0, 10.26.4, "A non-AP STA shall not transmit an ANQP-SD request to an AP or PCP unless the ANQPSD Advertisement Protocol ID is included in the Advertisement Protocol element in a Beacon or Probe Response frame from that AP or PCP." |  |  | D4.0 | 2016-04-01 20:26 | EDITOR
2241 | Mark Hamilton | 216 | 3 | 8.4.2.214 | 13 | 55 | T | Y | 13 | 55 | 8.4.2.214 |  | V | SK Yong |  | 46 | What is a "developer-specified" name? | Change "developer-specified" to "implementation-specified" | REVISED (EDITOR: 2016-01-20 14:45:09Z). Change the whole paragraph to "The Service Name field contains a UTF-8 encoded string as defined in RFC 6335. For example, a service name for a print service is "_ipp._tcp"." | EDITOR | 2016-01-Atlanta Resolutions | Approved |  |  |  | D4.0 | 2016-04-01 20:29 | EDITOR
2242 | Mark Hamilton | 216 | 3 | 8.4.2.92 | 11 | 22 | T | Y | 11 | 22 | 8.4.2.92 |  | V | SK Yong |  | 43 | I don't think the (alternate) Advertisement Server is "in a BSS". It is an external entity, somewhere else in the network. This would be much more clear if it was shown in Figure 4-11a. | Delete "in a BSS" here, and in all similar usages throughout the amendment. Also, add the concept of (alternative) Advertisement Server to the architecture description in 4.5.9.1.1 and in Figure 4-11a. | REVISED (EDITOR: 2015-12-04 17:28:26Z). Change " server in a BSS" to "proxy server" in line 21 on Page 11 and line 54 on Page 19. Add a Note under Figure 4-11a that a proxy server can be co-located with the AP or outside the AP. | EDITOR | 2016-01-Atlanta Resolutions | Approved | Revisit this comment following the discussion with ARC SC. There are two more instances of "server in a BSS" that are not resolved by this CID, but assuming will be resolved by other CIDs related to the usage of advertisement protocol ID value of 5. |  | This was deleted, no change required | D4.0 | 2016-04-03 13:13 | EDITOR
2243 | Mark Hamilton | 216 | 3 | 10.25.3.2.13.1 | 20 | 6 | T | Y | 20 | 6 | 10.25.3.2.13.1 |  | V | SK Yong, Stephen McCann |  | 49 | The ANQP-SD _may_ be routed to an Advertisement Service, or it may be responded to directly by the STA. | Change to "may be routed to ...", (delete "in a BSS"), and add a sentence similar to the last sentence in 10.25.3.2.13 first paragraph. | REVISED (EDITOR: 2016-01-21 17:11:44Z). The text in question has been deleted. | EDITOR | 2016-01-Atlanta Resolutions | Approved |  |  |  | D4.0 | 2016-04-03 13:13 | EDITOR
2244 | Mark Hamilton | 216 | 3 | 10.25.3.2.13.1 | 20 | 7 | T | Y | 20 | 7 | 10.25.3.2.13.1 |  | V | SK Yong, Stephen McCann |  | 49 | The description of "a proxy" here is very confusing compared to the description in clause 4. The proxy here, is an entity that allows the ANQP-SD Information Request to be routed to an Advertisement Server? So, this is different from the proxy (in an AP?) that supported the protocol exchange with the peer STA, then. Further, this all seems like a function of the SME, once it gets one of these requests: it either has the information to respond directly, or it gets the information from an external entity (the Advertisement Server, I presume?). We can say that, and leave the details of how this works out of scope, and we don't need to invent proxies to do it. | Remove the concept of a proxy being used to 'route' an ANQP-SD Information Request to another entity. Just say the SME can either respond directly, or it can query an external entity (such as an Advertisement Server) via methods that are outside the scope of this standard. Either way, the SME eventually bulds the ANSP-SD Information Response, and causes it to be sent. | REVISED (EDITOR: 2016-01-21 17:12:49Z). The text in question has been deleted. | EDITOR | 2016-01-Atlanta Resolutions | Approved |  |  |  | D4.0 | 2016-04-03 13:13 | EDITOR
2245 | Mark Hamilton | 216 | 3 | 10.26.1 | 20 | 28 | T | Y | 20 | 28 | 10.26.1 |  | V | SK Yong |  | 55 | Services are offered via access through this BSS, not just services offered in this BSS. | Change "in" to "via" | REVISED (GEN: 2016-03-15 07:25:51Z). Change the cited sentence to "When dot11UnsolicitedPADActivated or dot11SolicitedPADActivated is true, a non-AP STA may use PAD procedures to discover the availability of services that the same non-AP STA may access when associated." | EDITOR | 2016-03-16-PM1 | Approved | same resolution as CID 2133 |  |  | D4.0 | 2016-03-31 14:28 | EDITOR
2246 | Mark Hamilton | 216 | 3 | 10.26.1 | 20 | 28 | T | Y | 20 | 28 | 10.26.1 |  | V | SK Yong |  | 55 | This text is now getting into the service itself being proxied, which is well beyond the advertisement of the service being proxied. How the service itself is provided is outside the scope of this amendment. | Delete the concept of the service that is offered, being proxied to the AP or PCP. | REVISED (GEN: 2016-03-15 07:28:14Z). Change the cited sentence to "While the specification of service-specific information is outside the scope of this standard, the service-specific information in the BSS are proxied to the AP or PCP through a logical proxy, which may be collocated with the AP or PCP." | EDITOR | 2016-03-16-PM1 | Approved | same resolution to CID 2022 |  |  | D4.0 | 2016-03-31 14:26 | EDITOR
2247 | Mark Hamilton | 216 | 3 | 10.26.3 | 21 | 27 | E | Y | 21 | 27 | 10.26.3 |  | A | Lee Armstrong |  | 42 | The AP or PCP verifies if there are service matching those requested in the Probe Request. | Change "matching services through" to "service matching those requested in" | ACCEPTED (EDITOR: 2015-11-20 13:57:31Z) | EDITOR | Editorial in D3.1 | Approved |  |  |  | 3.1 | 2016-01-21 18:15 | GEN
2248 | Mark Hamilton | 216 | 3 | 10.26.3 | 21 | 31 | T | Y | 21 | 31 | 10.26.3 |  | V | SK Yong |  | 55 | The match of services doesn't determine whether the AP/PCP will respond with a Probe Response. | Change "shall respond with a a Probe Response frame with the" to "shall include in the Probe Response frame a" | REVISED (GEN: 2016-03-17 01:25:27Z). Change the whole sentence to "If the AP or PCP determines that one or more matching services are available, it shall respond by transmitting a Probe Response frame whose Service Advertisement element contains a Basic Service Information Descriptor field for each matching service." | EDITOR | 2016-03-17-AM1 | Approved | This is a subset of resolution text to CID 2071. |  |  | D4.0 | 2016-04-01 19:48 | EDITOR
2249 | Mark Hamilton | 216 | 3 | 10.26.2 | 21 | 7 | T | Y | 21 | 7 | 10.26.2 |  | V | SK Yong |  | 55 | This procedure does not control (permit) the non-AP STA to proceed with any other procedure. It just might do so, based on reasonable usage scenarios. | Change "may" to "might". Same thing at P21.35, and P22.2. Check the "may" at P20.34, that one is probably a "might" also. | REVISED (GEN: 2016-03-15 05:59:19Z). Change "may" to "might" at P21L7, P21L35, P22L2, and P20L34. | EDITOR | 2016-03-16-PM1 | Approved |  |  | P20L34 was deleted by another comment | D4.0 | 2016-03-31 14:21 | EDITOR
2250 | Mark Hamilton | 216 | 3 | B.4.27 | 26 | 25 | T | Y | 26 | 25 | B.4.27 |  | V | Stephen McCann |  | 50 | The PAD capabilities need to specify if they are mandatory or optional, if PAD is implemented. | Change "CF33" to "CF33:M" in all rows of this table that are meant to be mandatory. Probably Unsolicited PAD and Solicited PAD are meant to be optional (or an optional group, where at least one must be implemented)? | REVISED (GEN: 2016-03-15 09:58:55Z) - Editor to incorporate changes as shown in 11-16-0007-04-00aq-updated-text-for-annex-b-pics.docx. | EDITOR | Annex B4 | Approved | Use same resolution as CID 2000. |  |  | D4.0 | 2016-03-25 14:13 | EDITOR
2251 | Mark Hamilton | 216 | 3 | 6.3.3.3.2 | 6 | 42 | T | Y | 6 | 42 | 6.3.3.3.2 |  | V | Emily Qi |  | 45 | Why is the presence of a ServiceHint element in the MLME-SCAN.confirm dependent on this STA having (only) dot11UnsolicitedPADActivated set to true? | Add "or dot11SolicitedPADActivated" | REVISED (EDITOR: 2016-01-20 14:15:15Z). Revised. Incorporate changes in 11-16-0154r1. | EDITOR | 2016-01-Atlanta Resolutions | Approved |  |  |  | D4.0 | 2016-04-03 11:32 | EDITOR
2252 | Mark Hamilton | 216 | 3 | 6.3.3.3.2 | 6 | 42 | T | Y | 6 | 42 | 6.3.3.3.2 |  | V | Emily Qi |  | 45 | Why is the presence of a ServiceHint element in the MLME-SCAN.confirm dependent on this STA having (only) dot11SolicitedPADActivated set to true? | Add "or dot11UnsolicitedPADActivated" | REVISED (EDITOR: 2016-01-20 14:15:27Z). Incorporate changes in 11-16-0154r1. | EDITOR | 2016-01-Atlanta Resolutions | Approved |  |  |  | D4.0 | 2016-04-03 11:32 | EDITOR
2253 | Mark Hamilton | 216 | 3 | 8.3.3.10 | 9 | 61 | T | Y | 9 | 61 | 8.3.3.10 |  | A | SK Yong |  | 37 | ServiceHash can only be in a ProbeResponse if the AP/PCP supports unsolicited PAD? That seems wrong. | Change "dot11UnsolicitedPADActivated" to "dot11SolicitedPADActivated". Same thing for ServiceHint, just below. | ACCEPTED (EDITOR: 2015-11-11 20:20:30Z) | EDITOR | 2015-12-Dallas Resolutions | Approved | Use the resolution to CID 2153. |  |  | 3.1 | 2016-01-21 17:48 | GEN
2254 | Mark Hamilton | 216 | 3 | C.3 | 27 | 26 | T | Y | 27 | 26 | C.3 |  | A | Emily Qi |  | 44 | It is "dot11SolicitedPADActivated" | Change "dot11PADActivated" to "dot11SolicitedPADActivated" throughout the MIB clause. | ACCEPTED (EDITOR: 2016-01-20 13:18:39Z) | EDITOR | 2016-01-Atlanta Resolutions | Approved | Same as CID 2167. |  |  | D4.0 | 2016-04-03 11:33 | EDITOR
2255 | Matthew Fischer | 216 | 3 | 10.25.3.2.1 | 17 | 21 | T | Y | 17 | 21 | 10.25.3.2.1 |  | V | SK Yong, Stephen McCann |  | 37 | Why is ANQP being stricken from this sentence? The remaining text makes no sense because it identifies the thing that needs to be found within the advertisement protocol IE as the advertisement protocol ID - this is a definitive noun, and there is no "advertisement protocol ID" - there is an advertisement protocol ID field - is that what you mean? if so, the sentence still makes no sense, because the advertisement protocol ID ALWAyS includes the advertisement protocol ID field. | Unclear what needs to be done, because the intent is unknown - it feels to me like the strike through should be removed - i.e. leave ANQP in the sentence. Maybe what happened is the addition of the value 5 in table, so really maybe you need to say that instead of just ANQP Advertisement Protocol ID, you also need to mention the ANQP-SD APID - alternatively, you could say the value of APID is either 0 or 5. | REVISED (EDITOR: 2015-11-11 20:38:51Z). Change "unless the Advertisement Protocol ID is included in the Advertisement Protocol element" to "unless the Advertisement Protocol ID included in the Advertisement Protocol element is equal to the value for ANQP or ANQP-SD". | EDITOR | 2015-12-Dallas Resolutions | Approved | We checked with REVmc style and this is consistent with REVmc. |  |  | 3.1 | 2016-01-21 17:48 | GEN
2256 | Matthew Fischer | 216 | 3 | 10.26.2 | 20 | 58 | T | Y | 20 | 58 | 10.26.2 |  | V | SK Yong |  | 55 | extraneous "the" | Change "the received Beacon frames" to "received Beacons" | REVISED (GEN: 2016-03-15 06:03:03Z). Replace "in the received Beacon frames" with "in received Beacon or Probe Response frames". Note to Editor: this resolution supersedes the resolution to CID 2158. | EDITOR | 2016-03-16-PM1 | Approved |  |  |  | D4.0 | 2016-03-31 14:16 | EDITOR
2257 | Matthew Fischer | 216 | 3 | 10.26.2 | 20 | 61 | T | Y | 20 | 61 | 10.26.2 |  | A | SK Yong |  | 55 | wrong preposition and more | Change "the service in which" to "each service for which" | ACCEPTED (GEN: 2016-03-15 06:06:16Z) | EDITOR | 2016-03-16-PM1 | Approved |  |  |  | D4.0 | 2016-03-31 14:14 | EDITOR
2258 | Matthew Fischer | 216 | 3 | 10.26.2 | 20 | 62 | T | Y | 20 | 62 | 10.26.2 |  | A | SK Yong |  | 55 | poor wording | Change "or determine the bit positions of the Bloom Filter Bit Array field in which the non-AP STA is searching" to "or determine the bit positions of the Bloom Filter Bit Array field which will be set to 1 for the service for which the non-AP STA is searching" | ACCEPTED (GEN: 2016-03-15 06:07:26Z) | EDITOR | 2016-03-16-PM1 | Approved |  |  |  | D4.0 | 2016-03-31 14:12 | EDITOR
2259 | Matthew Fischer | 216 | 3 | 10.26.2 | 21 | 4 | T | Y | 21 | 4 | 10.26.2 |  | V | SK Yong |  | 55 | it is not the bit positions that are supposed to match, but the values in the bloom filter are supposed to have ones in those bit positions | Change the wording to describe looking for ones in the bit positions identified for the service as described earlier | REVISED (GEN: 2016-03-15 06:09:49Z). Change "The bit positions of the of the Bloom Filter Bit Array field of the Service Hint element matches to the corresponding bit positions of the Bloom Filter Bit array set in step 2" to "The values in the bit positions of the Bloom Filter Bit Array field of the Service Hint element, as determined in step 2, are all equal to 1." | EDITOR | 2016-03-16-PM1 | Approved |  |  |  | D4.0 | 2016-03-30 19:45 | EDITOR
2260 | Matthew Fischer | 216 | 3 | 10.26.3 | 21 | 26 | T | Y | 21 | 26 | 10.26.3 |  | V | SK Yong |  | 55 | poor wording | Change "When dot11SolicitedPADActivated is true, an AP or PCP shall verify if there are any matching services through the received Probe Request. The matching of service is based on the service hash value in the Service Hash field of the Service Hash element matches to the corresponding service hash value of the service in which the AP or PCP is offering" to "When dot11SolicitedPADActivated is true, an AP or PCP shall verify if there are any services which match requested services from each received Probe Request. A service at the AP or PCP is determined to be verified as matching if any received service hash value in the Service Hash field(s) of the Service Hash element matches the service hash value of a service which the AP or PCP is offering" | REVISED (GEN: 2016-03-17 01:02:38Z). Change the two cited sentences to "When dot11PADSolicitedActivated is true, an AP or PCP shall use the information from the Probe Request frame (that it receives from a non-AP STA) to verify whether there are any matching services. The service matching process is based on the service hash value in the Service Hash field of the received Service Hash element being the same as the corresponding service hash value of the service that the AP or PCP is offering." | EDITOR | 2016-03-17-AM1 | Approved | This is a subset of the resolution text as CID 2071. |  |  | D4.0 | 2016-03-31 15:10 | EDITOR
2261 | Matthew Fischer | 216 | 3 | 10.26.3 | 21 | 30 | T | Y | 21 | 30 | 10.26.3 |  | V | SK Yong |  | 55 | wrong plurality | Change "there is one or more matching services" to "there are one or more matching services" or "there is one or more matching service" | REVISED (GEN: 2016-03-17 01:23:08Z). Change the quoted sentence to "If the AP or PCP determines that one or more matching services are available" | EDITOR | 2016-03-17-AM1 | Approved | This is a subset of the resolution text to CID 2071. |  |  | D4.0 | 2016-03-31 15:09 | EDITOR
2262 | Matthew Fischer | 216 | 3 | 10.26.3 | 21 | 21 | T | Y | 21 | 21 | 10.26.3 |  | V | SK Yong |  | 55 | I believe that the declarative sense is incorrect here | Change "sends" to "may send" | REVISED (GEN: 2016-03-17 00:36:35Z). Change "sends" to "may transmit" | EDITOR | 2016-03-17-AM1 | Approved |  |  |  | D4.0 | 2016-03-31 15:07 | EDITOR
2263 | Matthew Fischer | 216 | 3 | 10.26.4 | 21 | 47 | T | Y | 21 | 47 | 10.26.4 |  | A | SK Yong |  | 55 | I believe that the declarative sense is incorrect here | Change "sends" to "may send" | ACCEPTED (GEN: 2016-01-21 19:15:17Z) | EDITOR | 2016-03-16-PM1 | Approved | same as CID 2139. |  |  | D4.0 | 2016-03-30 19:43 | EDITOR
2264 | Michael Grigat | 216 | 3 |  |  |  | G | N |  |  |  |  | V |  |  | 37 | "Pre-Associaton" only in title, otherwise always written without "-" | agreed version with or without "-" | Revised. Keep the "-" to be consistent with the P802.11aq-PAR.pdf document. | EDITOR | 2015-12-Dallas Resolutions | Approved |  |  |  | 3.1 | 2016-01-21 17:48 | GEN
2265 | Michael Grigat | 216 | 3 | 8.4.5.1 | 14 | 40 | E | N | 14 | 40 | 8.4.5.1 |  | A | Lee Armstrong |  | 42 | Title of table 8-257 ends with character "u" | delete "u" | ACCEPTED (EDITOR: 2015-11-20 13:57:49Z) | EDITOR | Editorial in D3.1 | Approved |  |  |  | 3.1 | 2016-01-21 18:15 | GEN
2266 | Michael Grigat | 216 | 3 | 8.4.2.1 | 10 | 26 | E | N | 10 | 26 | 8.4.2.1 |  | A | Lee Armstrong |  | 42 | Closing round brackets missing | add brackets | ACCEPTED (EDITOR: 2015-11-20 13:57:56Z) | EDITOR | Editorial in D3.1 | Approved |  |  |  | 3.1 | 2016-01-21 18:15 | GEN
2267 | Michael Grigat | 216 | 3 | 8.4.2.213 | 11 | 36 | E | N | 11 | 36 | 8.4.2.213 |  | A | Lee Armstrong |  | 42 | missing expression "information a Bloom filter" | add "of" or "by means" | ACCEPTED (EDITOR: 2015-11-20 13:58:14Z)See CIDs 2019, 2042, 2054, 2180, 2294, 2387 | EDITOR | Editorial in D3.1 | Approved |  |  |  | 3.1 | 2016-01-21 18:15 | GEN
2268 | Michael Grigat | 216 | 3 | 10.25.3.2.13.1 | 20 | 3 | E | N | 20 | 3 | 10.25.3.2.13.1 |  | J | Lee Armstrong |  | 42 | Missing Information within round brackets | add title of subclause | REJECTED (EDITOR: 2015-11-20 13:58:25Z) There is no name for Clause AA. Probably should have one, but that is left for another comment | EDITOR | Editorial in D3.1 | Approved |  |  |  |  | 2016-01-21 18:15 | GEN
2269 | Michael Grigat | 216 | 3 | 10.26.2 | 20 | 48 | E | N | 20 | 48 | 10.26.2 |  | J | Lee Armstrong |  | 55 | missleading description for use of Service Hash and Service Hint element: "not both, in the same Beacon frame". This restriction is given for one specific Service to be advertised. | more clear text: "not both for one advertised service, in the same Beacon frame" | REJECTED (GEN: 2016-03-15 06:27:25Z). Following a discussion, the group felt the original text is clear enough. | EDITOR | 2016-03-16-PM1 | Approved |  |  |  |  | 2016-03-17 04:26 | GEN
2270 | Michael Grigat | 216 | 3 | AA.1.2 | 32 | 1 | T | N | 32 | 1 | AA.1.2 |  | A | SK Yong |  | 55 | "should be able to make an informed decisision" Why "should" ? In which case of ANQP-SD Request result the non-AP STA is not able to make an informed decision? | Change text: "the non-AP STA may have received more information for a decision about choosing..." | ACCEPTED (GEN: 2016-03-17 01:31:53Z) | EDITOR | 2016-03-17-AM1 | Approved |  |  |  | D4.0 | 2016-03-31 15:02 | EDITOR
2271 | Michael Montemurro | 216 | 3 | 4.5.9.1.1 | 4 | 25 | T | N | 4 | 25 | 4.5.9.1.1 |  | V | Stephen McCann |  | 54 | The diagram gives an accurate represetntation of the architecture. The only issue is that the Proxy Server is a logical component, so it doesn't necessarily need to phyically reside within the AP. | Adjust the figure or add a note to indicate that the proxy is a logical component. | Revised. Incorporate the suggested changes in document 11-16-0460r1. | EDITOR | Clause 4.5.9 | Approved | need a submission. |  |  | D4.0 | 2016-03-28 15:20 | EDITOR
2272 | Michael Montemurro | 216 | 3 | 4.5.9.1.2 | 4 | 29 | T | N | 4 | 29 | 4.5.9.1.2 |  | V | Stephen McCann |  | 54 | The paragraph needs to mention that there is a Proxy Client within a STA and a Proxy Server within the infrasturucture. And the proxy servier is a logical compoennt which may reside within the AP. | Add a sentence to describe the Proxy Server and Proxy Client. | Revised. Incorporate the suggested changes in document 11-16-0460r1. | EDITOR | Clause 4.5.9 | Approved | need a submission. |  |  | D4.0 | 2016-03-28 15:28 | EDITOR
2273 | Michael Montemurro | 216 | 3 | 10.26.1 | 20 | 24 | T | N | 20 | 24 | 10.26.1 |  | A | SK Yong |  | 55 | The general description looks to be out of order. | Swap the first and second paragraph of the General sub-clause. | ACCEPTED (GEN: 2016-03-15 07:30:35Z) | EDITOR | 2016-03-16-PM1 | Approved |  |  |  | D4.0 | 2016-03-30 19:04 | EDITOR
2274 | Michael Montemurro | 216 | 3 | B.4.27 | 26 | 22 | T | N | 26 | 22 | B.4.27 |  | V | Stephen McCann |  | 50 | The PICS doesn't declare mandatory and optional features for PAD. | Add mandatory and optional to the PADx entries. | REVISED (GEN: 2016-03-15 09:59:02Z) - Editor to incorporate changes as shown in 11-16-0007-04-00aq-updated-text-for-annex-b-pics.docx. | EDITOR | Annex B4 | Approved | Use same resolution as CID 2000. |  |  | D4.0 | 2016-03-25 14:12 | EDITOR
2275 | Nehru Bhandaru | 216 | 3 | 4.5.9.1.2 | 4 | 37 | E | N | 4 | 37 | 4.5.9.1.2 |  | V | Stephen McCann |  | 54 | The sentence "preassociation disocvery signaling is opaque to the service relevant information" does not make sense | service relevant information is opaque to PAD signaling as that is handled... | Revised. Incorporate the suggested changes in document 11-16-0460r1. | EDITOR | Clause 4.5.9 | Approved | submission is required to clarify the meaning of "opaque". |  |  | D4.0 | 2016-03-28 15:29 | EDITOR
2276 | Nehru Bhandaru | 216 | 3 | 8.4.2.214 |  |  | E | N |  |  | 8.4.2.214 |  | A | Lee Armstrong |  | 42 | Element ID extension missing? | Show Element ID extension in frame format | ACCEPTED (EDITOR: 2015-11-20 13:59:02Z) | EDITOR | Editorial in D3.1 | Approved |  |  |  | 3.1 | 2016-01-21 18:15 | GEN
2277 | Nehru Bhandaru | 216 | 3 | 10.26.6 | 22 |  | T | N | 22 |  | 10.26.6 |  | J | SK Yong, Yunsong Yang |  | 55 | What is the rationale for using different bits from sha-256 for bloom filter, ANQP-element and Service Info Response? This requires more book keeping and gets in the way of troubleshooting... | Use the same hash | REJECTED (GEN: 2016-03-15 03:42:08Z). Using different service hashes reduces the probability of false positives, when using a service hash to represent a service. | EDITOR | 2016-03-16-PM1 | Approved | Reject: Using different service hashes reduces the proprobaility of false positives, when using a service hash to represent a service. |  |  |  | 2016-03-17 04:26 | GEN
2278 | Osama Aboulmagd | 216 | 3 | 4.5.9.1.1 | 4 | 10 | T | Y | 4 | 10 | 4.5.9.1.1 |  | V | Stephen McCann |  | 54 | I am not sure how the architecture in Figure 4-11a fits into the 802.11 architecture. | Need to explain the figure in the context of 802.11 architecture. What are the new components, if any? And how does it fit? | Revised. Incorporate the suggested changes in document 11-16-0460r1. | EDITOR | Clause 4.5.9 | Approved | Submission required. Organize discussion with ARC SC. |  |  | D4.0 | 2016-03-28 15:29 | EDITOR
2279 | Osama Aboulmagd | 216 | 3 | 8.4.5 | 14 | 30 | T | Y | 14 | 30 | 8.4.5 |  | J | Stephen McCann |  | 37 | Why is the need to use ANQP? It seems to be a simple Response/Request frame can be used to achieve this function. Has there been any doscussion of the protocol overhead? | Clarify | REJECTED (EDITOR: 2015-11-11 15:45:11Z). Following a discussion, ANQP is suitable request/response mechanism and is already in the base standard. | EDITOR | 2015-12-Dallas Resolutions | Approved |  |  |  |  | 2016-01-21 17:48 | GEN
2280 | Osama Aboulmagd | 216 | 3 | B.4.27 | 26 | 22 | T | Y | 26 | 22 | B.4.27 |  | V | Stephen McCann |  | 50 | PICS are not clear which one is mandatory and which is optional. | Clarify | REVISED (GEN: 2016-03-15 09:59:09Z) - Editor to incorporate changes as shown in 11-16-0007-04-00aq-updated-text-for-annex-b-pics.docx. | EDITOR | Annex B4 | Approved | Use same resolution as CID 2000. |  |  | D4.0 | 2016-03-25 14:12 | EDITOR
2281 | Osama Aboulmagd | 216 | 3 | 4.5.9.1.1 | 4 |  | T | Y | 4 |  | 4.5.9.1.1 |  | V | Stephen McCann |  | 37 | after reading the draft and going back to Figure 4-11a, it is not clear what is the PAD Service Discovery Info? Is the definition of the prxy part of this project. It seems to me that this task is beyond 802.11 and 802 scope. | Clarify | REVISED (EDITOR: 2015-11-11 15:20:27Z). 11aq is not defining the proxy server itself. | EDITOR | 2015-12-Dallas Resolutions | Approved | Note: as a part of the resolution to other comments, the functionality of the proxy server will be described. |  |  |  | 2016-01-21 17:48 | GEN
2282 | Paul Lambert | 216 | 3 | 10.26.5 | 22 | 27 | T | Y | 22 | 27 | 10.26.5 |  | J | SK Yong |  | 55 | The Bloom hash will need to calculated often and should be more efficient. | 11-14-1262-04-00aq-service-identifiers-and-bloom-filters | REJECTED (GEN: 2016-03-15 06:58:12Z). The cited document does not include proposed text changes. | EDITOR | 2016-03-16-PM1 | Approved |  |  |  |  | 2016-03-17 04:26 | GEN
2283 | Payam TorabJahromi | 216 | 3 | 8.4.2.215 | 14 | 1 | T | N | 14 | 1 | 8.4.2.215 |  | J | SK Yong |  | 55 | The Service Hash element definition is not flexible enough to allow an arbitrary boolean combination of services (service hash values). The implicit relationship assumed is a Boolean OR (ANY) when seeking services, and AND (ALL) when indicating services. For example, a STA that includes two services S1 and S2 in the Service Hash element is interpreted as seeking S1 OR S2, prompting a response by any AP or PCP that provides S1 alone, S2 alone, or both S1 and S2. This is a common use case but does not cover all applications. A STA may be exclusively interested in APs that provide BOTH S1 and S2. This becomes specially important with carrier-wiFi where a specific combination of capabilities such as carrier, billing, and performance metrics may be of interest. There are applications in consumer electronics as well, for example, connecting to a wireless docking station that offers a set of services such as a mouse AND a keyboard AND a printer. The Boolean function implicitly assumed in the Service Hash element needs to be extended from the implicit OR function (S1 + S2+ ... + SN) (when searching) and AND function (S1 . S2 . ... . SN) (when advertising) to a a more general form such as canonical sum-of-products (SoP) or product-of-sums (PoS) to allow an arbitrary combination of services. The benefit of providing more context and more processing is fewer message exchanges (probes for example) over the air when certain combination of services is of interest. | Text will be provided along the lines of including a boolean function in the element to combine the service hashes, with the default being the current OR (ANY). | REJECTED (GEN: 2016-03-17 01:58:40Z). The group could not come to consensus on the technical solution. | EDITOR | 2016-03-17-AM1 | Approved |  |  |  |  | 2016-03-17 04:26 | GEN
2284 | Ping Fang | 216 | 3 | 4.5.9 | 3 | 32 | E | Y | 3 | 32 | 4.5.9 |  | A | Lee Armstrong |  | 42 | "in" seems not necessary. | Delete "in" | ACCEPTED (EDITOR: 2015-11-20 13:59:12Z) | EDITOR | Editorial in D3.1 | Approved |  |  |  | 3.1 | 2016-01-21 18:15 | GEN
2285 | Ping Fang | 216 | 3 | 4.5.9 | 3 | 32 | T | Y | 3 | 32 | 4.5.9 |  | J | Stephen McCann |  | 37 | In Clause 4.5.9.1, "services that are available in a BSS", so service provided by associated device should also be considered. | Change "or in an external network reachable via the BSS" to ", an external network or associated device reachable via the BSS" | REJECTED (EDITOR: 2015-11-10 21:20:48Z). The services offered by the BSS already cover the services offered by every associated STA in that BSS. | EDITOR | 2015-12-Dallas Resolutions | Approved | -Service Discovery: Discovery of services advertised by the PAD protocol |  |  |  | 2016-01-21 17:48 | GEN
2286 | Ping Fang | 216 | 3 | 4.5.9 | 3 | 32 | T | Y | 3 | 32 | 4.5.9 |  | V | Stephen McCann |  | 54 | Service descriptions are not consistent, if search with "services offered", there are "services offered by or through the AP or PCP", "services offered in a BSS", "services offered by a BSS or in an external network reachable via the BSS" | make the service descriptions consistent throughout in draft. | Revised. Incorporate the suggested changes in document 11-16-0460r1. | EDITOR | Clause 4.5.9 | Approved | resolution same as CID 2043. need a submission. |  |  | D4.0 | 2016-03-28 15:29 | EDITOR
2287 | Ping Fang | 216 | 3 | 4.5.9.1 | 3 | 53 | E | Y | 3 | 53 | 4.5.9.1 |  | A | Lee Armstrong |  | 42 | "joining the wireless LAN" change to "joining a BSS" | as commented | ACCEPTED (EDITOR: 2015-11-20 13:59:22Z) | EDITOR | Editorial in D3.1 | Approved |  |  |  | 3.1 | 2016-01-21 18:15 | GEN
2288 | Ping Fang | 216 | 3 | 4.5.9.1.1 | 3 | 62 | E | Y | 3 | 62 | 4.5.9.1.1 |  | A | Lee Armstrong |  | 42 | Change "the" to "a" | "between the STA and the AP or PCP" to "between a STA and an AP or PCP" | ACCEPTED (EDITOR: 2015-11-20 13:59:29Z) | EDITOR | Editorial in D3.1 | Approved |  |  |  | 3.1 | 2016-01-21 18:15 | GEN
2289 | Ping Fang | 216 | 3 | 4.5.9.1.1 | 4 | 25 | E | Y | 4 | 25 | 4.5.9.1.1 |  | A | Lee Armstrong |  | 42 | Underline is not needed for the title of the figure name. | Remove the underline. | ACCEPTED (EDITOR: 2015-11-20 13:59:53Z) | EDITOR | Editorial in D3.1 | Approved |  |  |  | 3.1 | 2016-01-21 18:15 | GEN
2290 | Ping Fang | 216 | 3 | 6.3.3.3.2 | 6 | 39 | T | Y | 6 | 39 | 6.3.3.3.2 |  | A | Emily Qi |  | 45 | For information advertised in a Beacon, it is not related to whether a STA is associated or not. | Delete "prior to association" on line 39 and 48 | ACCEPTED (EDITOR: 2016-01-20 14:22:31Z) | EDITOR | 2016-01-Atlanta Resolutions | Approved |  |  |  | D4.0 | 2016-04-03 11:35 | EDITOR
2291 | Ping Fang | 216 | 3 | 6.3.11.2.2 | 8 | 9 | T | Y | 8 | 9 | 6.3.11.2.2 |  | A | Emily Qi |  | 45 | For information advertised in a Beacon, it is not related to whether a STA is associated or not. | Delete "prior to association" on line 9 and 17 | ACCEPTED (EDITOR: 2016-01-20 14:22:37Z) | EDITOR | 2016-01-Atlanta Resolutions | Approved |  |  |  | D4.0 | 2016-04-03 11:35 | EDITOR
2292 | Ping Fang | 216 | 3 | 8.3.3 | 9 | 9 | E | Y | 9 | 9 | 8.3.3 |  | V | Lee Armstrong |  | 42 | Editorial instruction is not clear. "Insert the following rows in the table:" doesn't specify where to insert the rows, at the end of the table or at the beginning of the table. | Change "Insert the following rows in the table" to "Insert the following rows at the end of the table " on line 11, line 30, line 48 | REVISED (EDITOR: 2015-11-20 14:00:00Z)With the addition of the "Order" numbers the position to put these is clear and unabiguous. Did add the words (ignoring the header row) as is usual with table insertions. | EDITOR | Editorial in D3.1 | Approved |  |  |  | 3.1 | 2016-01-21 18:15 | GEN
2293 | Ping Fang | 216 | 3 | 8.4.2.26 | 10 | 50 | T | Y | 10 | 50 | 8.4.2.26 |  | V | SK Yong |  | 37 | "dot11EncapsulatedPADActivated" is only used here and there is no definition in Annex. | Add corresponding definition or delete the "or dot11EncapsulatedPADActivated" here. | REVISED (EDITOR: 2015-11-11 20:14:54Z). Change "When dot11UnsolicitedPADActivated, dot11SolicitedPADActivated or dot11EncapsulatedPADActivated is true" to "When dot11UnsolicitedPADActivated or dot11SolicitedPADActivated is true". | EDITOR | 2015-12-Dallas Resolutions | Approved | Same as CID 2344. |  |  | 3.1 | 2016-01-21 17:48 | GEN
2294 | Ping Fang | 216 | 3 | 8.4.2.213 | 11 | 36 | E | Y | 11 | 36 | 8.4.2.213 |  | A | Lee Armstrong |  | 42 | Missing "of" for "information a Bloom filter" | "information a Bloom filter" change to "information of a Bloom filter" | ACCEPTED (EDITOR: 2015-11-20 14:00:42Z)See CIDs 2019, 2042, 2054, 2267, 2180, 2387 | EDITOR | Editorial in D3.1 | Approved |  |  |  | 3.1 | 2016-01-21 18:15 | GEN
2295 | Ping Fang | 216 | 3 | 8.4.2.213 | 12 | 31 | E | Y | 12 | 31 | 8.4.2.213 |  | A | Lee Armstrong |  | 42 | "Values of Bits B0 - B3" to "False Positive Probability Range" | as commented | ACCEPTED (EDITOR: 2015-11-20 14:01:03Z) | EDITOR | Editorial in D3.1 | Approved |  |  |  | 3.1 | 2016-01-21 18:15 | GEN
2296 | Ping Fang | 216 | 3 | 8.4.2.213 | 12 | 59 | E | Y | 12 | 59 | 8.4.2.213 |  | A | Lee Armstrong |  | 42 | Miss "in" between "as described" and "10.26.5" | as commented | ACCEPTED (EDITOR: 2015-11-20 14:01:10Z) | EDITOR | Editorial in D3.1 | Approved |  |  |  | 3.1 | 2016-01-21 18:15 | GEN
2297 | Ping Fang | 216 | 3 | 8.4.2.213 | 13 | 7 | T | Y | 13 | 7 | 8.4.2.213 |  | V | SK Yong |  | 43 | "For more information on the determination of the length of the Bloom Filter Bit Array field for a given false positive probability and the number of services supported see Annex AA.2 (Bloom Filter use in preassociation discovery (Informative)).". Annex AA.2 is removed from previous version. | Remove the paragraph or add information for this. | REVISED (EDITOR: 2016-01-08 17:20:00Z). Delete the paragraph starting at line 5 through line 8 page 13. | EDITOR | 2016-01-Atlanta Resolutions | Approved |  |  |  | D4.0 | 2016-04-03 11:36 | EDITOR
2298 | Ping Fang | 216 | 3 | 8.4.2.214 | 13 | 50 | E | Y | 13 | 50 | 8.4.2.214 |  | A | Lee Armstrong |  | 42 | "field" to "subfield" | as commented, line 50, 53,59 | ACCEPTED (EDITOR: 2015-11-20 14:01:17Z) | EDITOR | Editorial in D3.1 | Approved |  |  |  | 3.1 | 2016-01-21 18:15 | GEN
2299 | Ping Fang | 216 | 3 | 8.4.5.1 | 14 | 36 | E | Y | 14 | 36 | 8.4.5.1 |  | A | Lee Armstrong |  | 42 | The instruction for editor is not clear | Change to "Inserting new rows as follows at the end of the table, with corresponding adjustment to "Reserved" value:" | ACCEPTED (EDITOR: 2015-11-20 14:01:24Z) | EDITOR | Editorial in D3.1 | Approved |  |  |  | 3.1 | 2016-01-21 18:15 | GEN
2300 | Ping Fang | 216 | 3 | 10.25.3.2.1 | 19 | 18 | E | Y | 19 | 18 | 10.25.3.2.1 |  | A | Lee Armstrong |  | 42 | Needs underline for new inserted text | 8.4.5.25 | ACCEPTED (EDITOR: 2015-11-20 14:01:30Z) | EDITOR | Editorial in D3.1 | Approved |  |  |  | 3.1 | 2016-01-21 18:15 | GEN
2301 | Ping Fang | 216 | 3 | 10.25.3.2.13 | 19 | 48 | T | Y | 19 | 48 | 10.25.3.2.13 |  | V | SK Yong, Stephen McCann |  | 49 | Sentence is too long and not clear for reading "This is to allow the receiving STA to proxy ANQP-SD queries to an Advertisement Server in a BSS, which may be an alternative Advertisement Server to one used for ANQP, if so required." | Break down the sentence for easy reading | REVISED (EDITOR: 2016-01-21 17:14:02Z). The text in question has been deleted. | EDITOR | 2016-01-Atlanta Resolutions | Approved |  |  |  | D4.0 | 2016-04-03 11:36 | EDITOR
2302 | Ping Fang | 216 | 3 | 10.25.3.2.13.1 | 20 | 4 | E | Y | 20 | 4 | 10.25.3.2.13.1 |  | J | Lee Armstrong |  | 42 | "as described in Annex AA ()." is not complete | Change "as described in Annex AA ()." to "as described in Annex AA (informative)." | REJECTED (EDITOR: 2015-11-20 14:01:37Z)There is no name for Clause AA. "informative is not the title for the clause. Probably should have one, but that is left for another comment | EDITOR | Editorial in D3.1 | Approved |  |  |  |  | 2016-01-21 18:15 | GEN
2303 | Ping Fang | 216 | 3 | 10.25.3.2.13.1 | 19 | 1 | T | Y | 19 | 1 | 10.25.3.2.13.1 |  | V | SK Yong, Stephen McCann |  | 49 | "The Service Information Request ANQP-element is used to discover available services within the BSS." is not accurate. | Change to: The Service Information Request ANQP-element is used to discover availibility and information of services within the BSS | REVISED (EDITOR: 2016-01-21 17:15:55Z). Change "The Service Information Request ANQP-element is used to discover available services within the BSS." to "The Service Information Request ANQP-element is used to request information about services available after association." | EDITOR | 2016-01-Atlanta Resolutions | Approved |  |  |  | D4.0 | 2016-04-03 11:38 | EDITOR
2304 | Ping Fang | 216 | 3 | 10.25.3.2.13.2 | 20 | 13 | T | Y | 20 | 13 | 10.25.3.2.13.2 |  | V | SK Yong, Stephen McCann |  | 49 | "It contains a list of service information descriptors from the Advertisement Server". Service information descriptor is same as Basic Service Information Descriptor? And Basic Service Information Descriptor is contained in Service Advertisement element, not Service Information Response ANQP-element. | It contains a list of Service Information Response Tuples from the Advertisement Server | REVISED (EDITOR: 2016-01-21 17:23:01Z). Delete the sentence "It contains a list of service information descriptors from the Advertisement Server." | EDITOR | 2016-01-Atlanta Resolutions | Approved |  |  |  | D3.2 | 2016-04-03 11:38 | EDITOR
2305 | Ping Fang | 216 | 3 | 10.26.2 | 20 | 65 | T | Y | 20 | 65 | 10.26.2 |  | V | SK Yong |  | 55 | Either of the two conditions in Step 3) is good enough for verifying. | the two conditions is "or" if only one service is to be verified. Clearup the relation of the two conditions. | REVISED (GEN: 2016-03-15 06:32:20Z). Change "Verify if there are any matching services based on:" to "For each searched service, determine if there is a matched service based on either of the following:" | EDITOR | 2016-03-16-PM1 | Approved |  |  |  | D4.0 | 2016-03-30 19:27 | EDITOR
2306 | Ping Fang | 216 | 3 | 10.26.4 | 21 | 44 | T | Y | 21 | 44 | 10.26.4 |  | V | SK Yong |  | 55 | There are two clause both named "ANQP-SD procedure" | Delete one of them or merge the two clauses | REVISED (GEN: 2016-01-21 19:15:59Z). Incorporate changes in 11-16-136r2. | EDITOR | 2016-03-16-PM1 | Approved |  |  |  | D4.0 | 2016-03-30 19:21 | EDITOR
2307 | Ping Fang | 216 | 3 | 10.26.5 | 22 | 13 | E | Y | 22 | 13 | 10.26.5 |  | A | Lee Armstrong |  | 42 | What is "c.f. 8.4.2.171" | Cleanup the text | ACCEPTED (EDITOR: 2015-11-20 14:02:20Z) | EDITOR | Editorial in D3.1 | Approved |  |  |  | 3.1 | 2016-01-21 18:15 | GEN
2308 | Santosh Abraham | 216 | 3 | 8.4.2.1 | 10 |  | E | N | 10 |  | 8.4.2.1 |  | V | Lee Armstrong |  | 42 | Line 21,22 - Red color unnecessary. | Change color | REVISED (EDITOR: 2015-11-20 14:02:38Z)This was a Framemaker issue, font was black in the source file so should have been black when saved as pdf. Resetting the formatting for this cell. | EDITOR | Editorial in D3.1 | Approved |  |  |  | 3.1 | 2016-01-21 18:15 | GEN
2309 | Santosh Abraham | 216 | 3 | 8.4.2.213 | 12 |  | T | N | 12 |  | 8.4.2.213 |  | J | SK Yong |  | 43 | I am not seeing the need for the false probablity indication It seems to be a quantity that can be calculated in a straight forward manner given the bloomfilter array and the number of hash functions. If there are z zeros and the the length of the bloom filter is m, and the number of hash functions is k then the probability that a hash is falsely indicated in the bloom filter is the probability that all its bits happen to fall in the set of ones is simply (1-z/m)^k | Remove the false probability indication | REJECTED (EDITOR: 2016-01-08 17:26:18Z). Having the indication can help the STA to avoid performing the computation. | EDITOR | 2016-01-Atlanta Resolutions | Approved |  |  |  |  | 2016-01-21 18:16 | GEN
2310 | Santosh Abraham | 216 | 3 | 8.4.2.214 | 13 |  | T | N | 13 |  | 8.4.2.214 |  | V | SK Yong |  | 46 | The restriction of the service name to 21 seems to be arbitrary. Unless there is a specific need for this restriction, remove it. | As in comment | REVISED (EDITOR: 2016-01-20 14:47:51Z). Change the whole paragraph to "The Service Name field contains a UTF-8 encoded string as defined in RFC 6335. For example, a service name for a print service is "_ipp._tcp"." | EDITOR | 2016-01-Atlanta Resolutions | Approved |  |  |  | D4.0 | 2016-04-03 12:41 | EDITOR
2311 | Santosh Abraham | 216 | 3 | 8.4.5.24 | 15 |  | T | N | 15 |  | 8.4.5.24 |  | V | Stephen McCann |  | 47 | The service Name length subfied name is misleading because it is also a type indicator. | Change name | REVISED. Replace the whole paragraph with "If the Service Name Length is not equal to 0, the format is defined in 8.4.2.214 together with the format of the Service Name subfield. If the Service Name Length subfield is equal to 0, the Service Name subfield contains a 6-octet service hash value (see 10.26.6)." | EDITOR | 2016-01-Atlanta Resolutions | Approved |  |  |  | D4.0 | 2016-04-03 12:43 | EDITOR
2312 | Santosh Abraham | 216 | 3 | 8.4.5.24 | 15 |  | T | N | 15 |  | 8.4.5.24 |  | V | Stephen McCann |  | 47 | The special assignment for a length = 0 would cause parsing of the service information request tuple to be awkward. It would be better to have a field indicating type. | Add a field indicating type | REVISED. Replace the whole paragraph with "If the Service Name Length is not equal to 0, the format is defined in 8.4.2.214 together with the format of the Service Name subfield. If the Service Name Length subfield is equal to 0, the Service Name subfield contains a 6-octet service hash value (see 10.26.6)." | EDITOR | 2016-01-Atlanta Resolutions | Approved | Possible, by using a bit in Service name length field to indicate the type. |  |  | D4.0 | 2016-04-03 12:43 | EDITOR
2313 | Santosh Abraham | 216 | 3 | 10.25.3.2.13 |  |  | E | N |  |  | 10.25.3.2.13 |  | A | SK Yong, Stephen McCann |  | 49 | Remove sentence: "Since a GAS query carries a single Advertisement Protocol ID, a requesting STA is not able to send a mixture of ANQP and ANQP-SD queries simultaneousl | As in comment | ACCEPTED (EDITOR: 2016-01-21 17:23:47Z) | EDITOR | 2016-01-Atlanta Resolutions | Approved |  |  | Whole subclause was deleted in D3.2 | D3.2 | 2016-04-03 12:46 | EDITOR
2314 | Santosh Abraham | 216 | 3 | 10.25.3.2.13 |  |  | G | N |  |  | 10.25.3.2.13 |  | V | SK Yong, Stephen McCann |  | 49 | Does not contain any language regarding IBSS. If this operation is to be forbidden, then indicate in Table 10-16 | As in comment | REVISED (EDITOR: 2016-01-21 17:24:37Z). Remove "R" from the cell of Service Information Response row and IBSS column. Add long "-" in the cell of Service Information Request row and IBSS column. | EDITOR | 2016-01-Atlanta Resolutions | Approved |  |  | This subclause was deleted for D3.2 | D3.2 | 2016-04-03 12:47 | EDITOR
2315 | Santosh Abraham | 216 | 3 | 10.26.6 |  |  | T | N |  |  | 10.26.6 |  | J | SK Yong, Yunsong Yang |  | 55 | The requirement to have 3 different hashes for the same service is unnecessarily burdensome and provides almost no technical benefit. Have a single hash used for a service. | Use one function to hash the service name for all cases | REJECTED (GEN: 2016-03-15 03:42:40Z). Using different service hashes reduces the probability of false positives, when using a service hash to represent a service. | EDITOR | 2016-03-16-PM1 | Approved | Reject: Using different service hashes reduces the proprobaility of false positives, when using a service hash to represent a service. |  |  |  | 2016-03-17 04:26 | GEN
2316 | SK Yong | 216 | 3 |  |  |  | T | N | 2 | 30 | 3.1 |  | A |  |  | 37 | UUSiD is not used in the draft but defined. Remove | remove | ACCEPTED. | EDITOR | 2015-12-Dallas Resolutions | Approved |  |  |  | 3.1 | 2016-01-21 17:48 | GEN
2317 | SK Yong | 216 | 3 |  |  |  | T | N | 2 | 57 | 3.4 |  | A |  |  | 37 | UUSiD is not used in the draft but defined. Remove | remove | ACCEPTED. | EDITOR | 2015-12-Dallas Resolutions | Approved |  |  |  | 3.1 | 2016-01-21 17:48 | GEN
2318 | SK Yong | 216 | 3 |  |  |  | T | N | 3 | 62 | 4.5.9.1.1 |  | V | Stephen McCann |  | 54 | the following text is confusing. what does it means by for STA to connect to the proxy server? "The proxy server, as shown in Figure 4-11a (Preassociation Discovery Architecture), is a logical entity that contain caches of information about services available in the BSS, for the STA to connect to after it associates with the AP or PCP." | clarify | Revised. Incorporate the suggested changes in document 11-16-0460r1. | EDITOR | Clause 4.5.9 | Approved | need a submission. |  |  | D4.0 | 2016-03-28 15:30 | EDITOR
2319 | SK Yong | 216 | 3 |  |  |  | T | N | 4 | 1 | 4.5.9.1.1 |  | V | Stephen McCann |  | 54 | "The proxy client, also shown in Figure 4-11a (Preassociation Discovery Architecture), is a logical entity that initiates service discovery.". Proxy client is an entity that consumes the service provided by Proxy server and it may not be the entity that initiates the discovery | clarify | Revised. Incorporate the suggested changes in document 11-16-0460r1. | EDITOR | Clause 4.5.9 | Approved | Add general description of proxy procedure. Proxy client and proxy server are the logical entities that use the proxy procedure. Question to consider: is the service related information in Beacon frame triggered by the proxy procedure? |  |  | D4.0 | 2016-03-28 15:30 | EDITOR
2320 | SK Yong | 216 | 3 |  |  |  | T | N | 4 | 6 | 4.5.9.1.1 |  | V | Stephen McCann |  | 54 | PAD signalling arrow includes what? No clear. Will PAD procedures be more appropriate? What is PAD SD info means and different between PAD signalling | Update the fiigure and text in the Figure to clearly distinguish them | Revised. Incorporate the suggested changes in document 11-16-0460r1. | EDITOR | Clause 4.5.9 | Approved | need a submission. |  |  | D4.0 | 2016-03-28 15:30 | EDITOR
2321 | SK Yong | 216 | 3 |  |  |  | T | N | 4 | 30 | 4.5.9.1.2 |  | V | Stephen McCann |  | 54 | "A proxy is required to exchange information with higher layers in both the STA and AP or PCP. Within a STA this includes service discovery requests and responses to and from applications. Within an AP or PCP this includes service discovery requests and responses from the BSS. " Service Dispvery req/res is not send to and from application. | This text needs improvement to describe what proxy function is | Revised. Incorporate the suggested changes in document 11-16-0460r1. | EDITOR | Clause 4.5.9 | Approved | need a submission. |  |  | D4.0 | 2016-03-28 15:24 | EDITOR
2322 | SK Yong | 216 | 3 |  |  |  | E | N | 6 | 54 | 6.3.3.3.2 |  | V | Lee Armstrong |  | 42 | "Specifies services or services sought by the STA. " should reword to "specifies advertised services or services sought by the STA" | as suggested | REVISED (EDITOR: 2015-11-20 14:03:09Z) Deleted "or services" | EDITOR | Editorial in D3.1 | Approved |  |  |  | 3.1 | 2016-01-21 18:15 | GEN
2323 | SK Yong | 216 | 3 |  |  |  | T | N | 10 | 48 | 8.4.2.26 |  | V | SK Yong |  | 37 | "When dot11UnsolicitedPADActivated, dot11SolicitedPADActivated or dot11EncapsulatedPADActivated is true, the PAD field value is 1 to indicate the STA supports the PAD service as described in 10.25.3.2 (ANQP procedures)." why PAD field value 1 indicate support of ANQP precedures only? One may not need to run ANQP precudures based on Solicited or Unsolicted PAD procedures. Also, remove dot11EncapsulatedPADActivated. | as suggested | REVISED (EDITOR: 2015-11-11 20:12:01Z). Change "When dot11UnsolicitedPADActivated, dot11SolicitedPADActivated or dot11EncapsulatedPADActivated is true" to "When dot11UnsolicitedPADActivated or dot11SolicitedPADActivated is true". | EDITOR | 2015-12-Dallas Resolutions | Approved | Same as CID 2344. |  |  | 3.1 | 2016-01-21 17:48 | GEN
2324 | SK Yong | 216 | 3 |  |  |  | T | N | 11 | 19 | 8.4.2.92 |  | J | SK Yong |  | 37 | "The ANQP-SD supports service information retrieval using ANQP-elements. It is used by a requesting STA to query another STA (i.e., the receiving STA can respond to queries with or without proxying the query to a server in a BSS). ". Modify the sentence above as follow:" The ANQP-SD supports service information retrieval using ANQP-elements after unsolicted PAD or solicited PAD procedures. It is used by a requesting STA to query another STA (i.e., the receiving STA can respond to queries with or without proxying the query to a server in a BSS)." | as suggested | REJECTED (EDITOR: 2015-11-11 15:55:13Z). ANQP mechanism may need to operate separately from the (un)solicited PAD, especially when considering the FILS discovery mechanism. | EDITOR | 2015-12-Dallas Resolutions | Approved |  |  |  |  | 2016-01-21 17:48 | GEN
2325 | SK Yong | 216 | 3 |  |  |  | T | N | 12 | 5 | 8.4.2.213 |  | V | SK Yong |  | 43 | "For more information on the determination of the length of the Bloom Filter Bit Array field for a given false positive probability and the number of services supported see Annex AA.2 (Bloom Filter use in preassociation discovery (Informative)). " no Annex AA.2 | remove | REVISED (EDITOR: 2016-01-08 17:27:57Z). Delete the paragraph starting at line 5 through line 8 page 13. | EDITOR | 2016-01-Atlanta Resolutions | Approved |  |  |  | D4.0 | 2016-04-03 12:48 | EDITOR
2326 | SK Yong | 216 | 3 |  |  |  | T | N | 13 | 62 | 8.4.2.214 |  | V | SK Yong |  | 46 | "When the Instance Name length field is 0, the Instance Name field is not included." why instnace name could be zero? | clarify | REVISED (EDITOR: 2016-01-20 14:54:19Z). Replace the last sentence in the paragraph with " The Instance Name Length field is set to a non-zero value." | EDITOR | 2016-01-Atlanta Resolutions | Approved |  |  |  | D4.0 | 2016-04-03 12:50 | EDITOR
2327 | SK Yong | 216 | 3 |  |  |  | T | N | 15 | 43 | 8.4.5.24 |  | J | Stephen McCann |  | 47 | " If the Instance Name Length subfield is set to 0, the Instance Name subfield is not included in the Service Information Request Tuple subfield." why isntance name could be zero? | clarify | REJECTED (EDITOR: 2016-01-19 19:46:57Z). The Instance Name Length may be zero as part of the solicited PAD procedure. | EDITOR | 2016-01-Atlanta Resolutions | Approved |  |  |  |  | 2016-01-21 20:19 | GEN
2328 | SK Yong | 216 | 3 |  |  |  | T | N | 15 | 54 | 8.4.5.24 |  | V | Jouni Malinen |  | 41 | "The use of this element is described in 10.26.2 (Unsolicited PAD procedure)." it should be reference to the ANQP-SD section | as suggested | REVISED (EDITOR: 2016-01-21 16:38:09Z). Editor to incorporate changes as shown in 11-16-136r2. | EDITOR | 2016-01-Atlanta Resolutions | Approved |  |  |  | D4.0 | 2016-04-03 12:52 | EDITOR
2329 | SK Yong | 216 | 3 |  |  |  | T | N | 19 | 18 | 10.25.3.2.1 |  | A | SK Yong, Stephen McCann |  | 48 | "Service Information Response" for IBSS is set to R? it is not relevant | remove | ACCEPTED (EDITOR: 2016-01-20 20:23:28Z) | EDITOR | 2016-01-Atlanta Resolutions | Approved |  |  |  | D4.0 | 2016-04-03 12:53 | EDITOR
2330 | SK Yong | 216 | 3 |  |  |  | T | N | 19 | 48 | 10.25.3.2.13 |  | V | SK Yong, Stephen McCann |  | 49 | "proxy ANQP-SD queries to an Advertisement Server in a BSS". Why Advertisement Server has to be in a BSS? | remove "within a BSS" | REVISED (EDITOR: 2016-01-21 17:26:33Z). The text in question has been deleted. | EDITOR | 2016-01-Atlanta Resolutions | Approved |  |  |  | D4.0 | 2016-04-03 13:13 | EDITOR
2331 | SK Yong | 216 | 3 |  |  |  | T | N | 19 |  | 10.25.3.2.13.1 |  | V | SK Yong, Stephen McCann |  | 49 | The Service Information Request ANQP-element (see 8.4.5.24 (Service Information Request ANQP-element)) is used by a requesting STA to perform an ANQP-SD request using the procedures defined in 10.25.3.2.1 (General)." First, directly sending ANQP-SD seems to be allowed based on this text. In fact, the descrioption in 10.26 disallowed this to be send directly wihtout preforming unslocited or solicted PAD | clarify | REVISED (EDITOR: 2016-01-21 17:28:38Z). The sentence in question has been deleted. | EDITOR | 2016-01-Atlanta Resolutions | Approved |  |  |  |  | 2016-04-03 13:13 | EDITOR
2332 | SK Yong | 216 | 3 |  |  |  | T | N | 19 | 4 | 10.25.3.2.13 |  | V | SK Yong, Stephen McCann |  | 49 | "10.25.3.2.13 ANQP-SD procedures" there are another section in the draft using ANQP-SD procedures see 10.24.6 | remove one of the secttion or reorganize them accordingly | REVISED (EDITOR: 2016-01-21 17:29:29Z). Incorporate changes in 11-16-136r2. | EDITOR | 2016-01-Atlanta Resolutions | Approved |  |  |  | D4.0 | 2016-04-03 12:53 | EDITOR
2333 | SK Yong | 216 | 3 |  |  |  | T | N | 20 | 1 | 10.25.3.2.13.1 |  | J | SK Yong, Stephen McCann |  | 55 | "The Service Information Request ANQP-element is used to discover available services within the BSS. A Service Name may be placed within the request. The Service Name is used within the BSS to assist with discovering services, as described in Annex AA ()." First, SIR ANQP-element is not used to discover aavailavle services within BSS. It is used to doscver mroe specific information regarding a service after the Solicited or unsolicted PAD. Also what is Annex AA? | a contributiuon will be submitted | REJECTED (GEN: 2016-03-17 01:52:27Z). The commenter has not provided any suggested technical changes. | EDITOR | 2016-03-17-AM1 | Approved |  |  |  |  | 2016-03-17 04:26 | GEN
2334 | stephane baron | 216 | 3 | 10.26.6 | 22 | 55 | T | N | 22 | 55 | 10.26.6 |  | V | SK Yong, Yunsong Yang |  | 55 | To gain interoperability, service name should not care lower case or upper-case. | The service name shall be converted all single-byte alphabetic upper-case characters (A-Z) to lower case (a-z) for the purpose of calculating the hash value | REVISED (GEN: 2016-03-15 03:42:54Z). Incorporate the changes in document 11-16-0432r1. | EDITOR | 2016-03-16-PM1 | Approved | Revised: Submission required to make the suggested changes. |  |  | D4.0 | 2016-03-25 16:51 | EDITOR
2335 | Stephen McCann | 216 | 3 |  | 1 |  | G | N | 1 |  |  |  | V |  |  | 37 | Ensure that the title of the IEEE 802.11aq is the same as that in the PAR. If not, consider changing the PAR | Change the title of the IEEE 802.11aq amendment to "Pre-Association Discovery" as stated in the P802.11aq-PAR.pdf document | Revised. Change the title of the IEEE 802.11aq amendment in both the Cover Page and Page 1 to "Pre-Association Discovery" as stated in the P802.11aq-PAR.pdf document. | EDITOR | 2015-12-Dallas Resolutions | Approved |  |  |  | 3.1 | 2016-01-21 17:48 | GEN
2336 | Stephen McCann | 216 | 3 | B.4.27 | 26 | 35 | E | N | 26 | 35 | B.4.27 |  | A | Lee Armstrong |  | 42 | Font sizes change towards the end of the table in this clause | Re-format the table to use the same font size for each entry. | ACCEPTED (EDITOR: 2015-11-20 14:03:32Z) | EDITOR | Editorial in D3.1 | Approved |  |  |  | 3.1 | 2016-01-21 18:15 | GEN
2337 | Stephen McCann | 216 | 3 | B.4.3 | 25 | 58 | E | N | 25 | 58 | B.4.3 |  | A | Lee Armstrong |  | 42 | The number appears to be wrong as there is no B.4 (Heading 2). Should B.4.3 be renumbered to B.3.3 ? | Change B.4.3 to B.3.3. and change the subsequent numbering in this Annex | ACCEPTED (EDITOR: 2015-11-20 14:03:39Z) | EDITOR | Editorial in D3.1 | Approved |  |  |  | 3.1 | 2016-01-21 18:15 | GEN
2338 | Stephen McCann | 216 | 3 | B.1 | 25 | 35 | E | N | 25 | 35 | B.1 |  | V | Lee Armstrong |  | 42 | There is no title for Annex B. It starts with B.1 | Add a title for "Annex B" on page 25 | REVISED (EDITOR: 2015-11-20 14:04:08Z)There was a title (copied from REVmc), what was missing was the Annex numbering (Annex B). See CID 2085. | EDITOR | Editorial in D3.1 | Approved |  |  |  | 3.1 | 2016-01-21 18:15 | GEN
2339 | Stephen McCann | 216 | 3 | 4.5.9.1.1 | 4 | 4 | T | N | 4 | 4 | 4.5.9.1.1 |  | V | Stephen McCann |  | 54 | Figure 4-11a shows that the Proxy Server lies within the AP. This may not be necessarily true as it could be logically connected to the AP (albeit by a proprietary link). | Move the Proxy Server box out of the AP and place it within the Access network cloud. | Revised. Incorporate the suggested changes in document 11-16-0460r1. | EDITOR | Clause 4.5.9 | Approved | need a submission. |  |  | D4.0 | 2016-03-28 15:31 | EDITOR
2340 | Stephen McCann | 216 | 3 | 4.5.9.1.1 | 3 | 62 | T | N | 3 | 62 | 4.5.9.1.1 |  | V | Stephen McCann |  | 54 | As Figure 4-11a is a logical diagram, the separate entities should be described as being separated from each other. In other words the Proxy Server and Proxy Clients are logically separated from the AP and STA respectively. Figure 4-11a looks like a physical diagram, not a logical one. | Add some clarification text to this paragraph to state that the logical components are separated from each other. The link between the AP and the Proxy Server are possibly out of scope of 11aq, but it still needs to be stated that they can exist separately and that the Porxy Server is not contained within the AP. | Revised. Incorporate the suggested changes in document 11-16-0460r1. | EDITOR | Clause 4.5.9 | Approved | need a submission. |  |  | D4.0 | 2016-03-28 15:31 | EDITOR
2341 | Stephen McCann | 216 | 3 | 4.5.9.1 | 3 | 49 | E | N | 3 | 49 | 4.5.9.1 |  | J | Stephen McCann |  | 37 | Allign the term "Preassociation Discovery (PAD)" with the PAR definition of the amendment | Change the title of this clause from "Preassociation Discovery (PAD)" to "Pre-Association Discovery (PAD) | REJECTED (EDITOR: 2015-11-11 15:06:26Z). The title of the clause doesn't need to match the PAR definition. | EDITOR | 2015-12-Dallas Resolutions | Approved |  |  |  |  | 2016-01-21 17:48 | GEN
2342 | Stephen McCann | 216 | 3 | 4.5.9 | 3 | 17 | T | N | 3 | 17 | 4.5.9 |  | V | Stephen McCann |  | 54 | The bulleted list of "Network Discovery and Selection" and "Preassociation discovery" are overlapping definitions | Re-write this section with the bulleted list "Network Discovery", "Service Discovery" and "Network Selection" | Revised. Incorporate the suggested changes in document 11-16-0460r1. | EDITOR | Clause 4.5.9 | Approved | Need a submission from the commenter. |  |  | D4.0 | 2016-03-28 15:31 | EDITOR
2343 | Stephen McCann | 216 | 3 | 4.5.9.1.2 | 4 | 30 | T | N | 4 | 30 | 4.5.9.1.2 |  | V | Stephen McCann |  | 54 | The text within this clause does not fully explain the operation of either the proxy server or the proxy client. | Add some more text (or later in the specification) to fully explain the operation of the proxy server and proxy client | Revised. Incorporate the suggested changes in document 11-16-0460r1. | EDITOR | Clause 4.5.9 | Approved | need a submission. |  |  | D4.0 | 2016-03-28 15:31 | EDITOR
2344 | Stephen McCann | 216 | 3 | 8.4.2.26 | 10 | 48 | T | N | 10 | 48 | 8.4.2.26 |  | V | SK Yong |  | 37 | The MIB variable "dot11EncapsulatedPADActivated" is not defined and should be removed from this Table. | Change the text within the "note" column to read: "When dot11UnsolicitedPADActivated or dot11SolicitedPADActivated is true, the PAD field value is 1 to indicate the STA supports the PAD service as described in 10.25.3.2 (ANQP procedures). Otherwise, the PAD field value is 0 to indicate the STA does not support this capability." | REVISED (EDITOR: 2015-11-11 20:08:10Z). Change "When dot11UnsolicitedPADActivated, dot11SolicitedPADActivated or dot11EncapsulatedPADActivated is true" to "When dot11UnsolicitedPADActivated or dot11SolicitedPADActivated is true". | EDITOR | 2015-12-Dallas Resolutions | Approved |  |  |  | 3.1 | 2016-01-21 17:48 | GEN
2345 | Stephen McCann | 216 | 3 | 4.5.9.1.2 | 4 | 39 | T | N | 4 | 39 | 4.5.9.1.2 |  | J | Stephen McCann |  | 37 | Some initial introduction to the use of Bloom Filters should be written in this section, even if just a single line. | Add a sentence of text to introduce the Bloom Filter feature. | REJECTED (EDITOR: 2015-11-11 15:41:48Z). The bloom filter is not a part of the architecture. | EDITOR | 2015-12-Dallas Resolutions | Approved |  |  |  |  | 2016-01-21 17:48 | GEN
2346 | Stephen McCann | 216 | 3 | 8.4.2.213 | 11 | 35 | T | N | 11 | 35 | 8.4.2.213 |  | A | Stephen McCann |  | 55 | The sentence does not read very well. It needs to be mentioned that discovered services are those that are available within the BSS or in an external network reacheable via the BSS. | Chage the first sentence of this clause to read "The Service Hint element contains information in the form of a Bloom Filter that provides the probabilistic representation of an available set of services in the BSS or in an external network reacheable via the BSS." | ACCEPTED (GEN: 2016-03-17 01:56:52Z). | EDITOR | 2016-03-17-AM1 | Approved | Stephen to add definition of service location to section 4.5.9 in his submission. And reuse this definition throughout the draft. |  |  | D4.0 | 2016-03-31 14:53 | EDITOR
2347 | Stephen McCann | 216 | 3 | 8.4.2.214 | 13 | 50 | T | N | 13 | 50 | 8.4.2.214 |  | V | SK Yong |  | 46 | Can the length of the Service Name field be zero? This comment also applies to many other lengths of fileds within the whole amendment. It cannot be always assumed that every field will have a positive length. What happends when either the non-AP STA or AP simply does not have the available information? | Add some text to state what happens when the Service Name Length filed is zero. The same comment is also true for the Instance Name l(L)ength field on P13L58. | REVISED (EDITOR: 2016-01-20 14:59:23Z). Replace the last sentence in the paragraph with " The Instance Name Length field is set to a non-zero value." | EDITOR | 2016-01-Atlanta Resolutions | Approved |  |  |  | D4.0 | 2016-04-03 12:54 | EDITOR
2348 | Stephen McCann | 216 | 3 | 8.4.2.214 | 13 | 58 | E | N | 13 | 58 | 8.4.2.214 |  | A | Lee Armstrong |  | 42 | Missing carriage return | Insert a carriage return after "...length of the Instance Name field. | ACCEPTED (EDITOR: 2015-11-20 14:04:28Z) | EDITOR | Editorial in D3.1 | Approved |  |  |  | 3.1 | 2016-01-21 18:15 | GEN
2349 | Stephen McCann | 216 | 3 | 8.4.5.1 | 14 | 39 | E | N | 14 | 39 | 8.4.5.1 |  | A | Lee Armstrong |  | 42 | Remove the extra "u" at the end of the Table 8-257 title | As per comment | ACCEPTED (EDITOR: 2015-11-20 14:04:40Z) | EDITOR | Editorial in D3.1 | Approved |  |  |  | 3.1 | 2016-01-21 18:15 | GEN
2350 | Stephen McCann | 216 | 3 | 8.4.5.24 | 15 | 22 | T | N | 15 | 22 | 8.4.5.24 |  | V | Stephen McCann |  | 47 | Within Figure 8-577g, the first four sub-fields are the same as those in Figure 8-577cn (see P13L37), but have slightly different behaviour. Is the behaviour actually different in these different frames, or is it just an inconsistent description? | Either modify the text at P15L35 and P13L53 to be consistent, or state at P15L35 that the behaviour within clause 8.4.5.24 is indeed different from that in clause 8.4.2.214 | REVISED (EDITOR: 2016-01-21 16:42:13Z). Replace the paragraph starting on P15L35 in D3.0 with "If the Service Name Length is not equal to 0, the format is defined in 8.4.2.214 together with the format of the Service Name subfield. If the Service Name Length subfield is equal to 0, the Service Name subfield contains a 6-octet service hash value (see 10.26.6)." | EDITOR | 2016-01-Atlanta Resolutions | Approved |  |  |  | D3.2 | 2016-04-03 12:57 | EDITOR
2351 | Stephen McCann | 216 | 3 |  |  |  | G | N |  |  |  |  | V | Stephen McCann |  | 54 | Create a new definition for "external network reacheable via the BSS" such as EN-BSS and place into the definitions clause (3.1)? | As per comment. Use this definiton wherever the 11aq amendment talks about "services within the BS"S and change those phrases to "services within the BSS and EN-BSS" | Revised. Incorporate the suggested changes in document 11-16-0460r1. | EDITOR | Clause 4.5.9 | Approved |  |  |  | D4.0 | 2016-03-28 15:26 | EDITOR
2352 | Stephen McCann | 216 | 3 | 4.5.9.1.2 | 4 | 31 | T | N | 4 | 31 | 4.5.9.1.2 |  | V | Stephen McCann |  | 54 | Insert the word typically within this sentence, as it may not be always true. | Change the text to read "Within a STA this typically includes..." | Revised. Incorporate the suggested changes in document 11-16-0460r1. | EDITOR | Clause 4.5.9 | Approved | need a submission. |  |  | D4.0 | 2016-03-28 15:27 | EDITOR
2353 | Stephen McCann | 216 | 3 | 4.5.9.1.2 | 4 | 34 | E | N | 4 | 34 | 4.5.9.1.2 |  | A | Lee Armstrong |  | 42 | remove the word "the" before service relevant information and insert the word "a" before service name | As per comment | ACCEPTED (EDITOR: 2015-11-20 14:04:52Z) | EDITOR | Editorial in D3.1 | Approved |  |  |  | 3.1 | 2016-01-21 18:15 | GEN
2354 | Stephen McCann | 216 | 3 | 8.3.3.9 | 9 | 39 | E | N | 9 | 39 | 8.3.3.9 |  | V | Lee Armstrong |  | 42 | Increase the font size within the right hand column of Table 8-33. Same comment within the middle left hand column of Table 8-74 on P10L24 | As per comment | REVISED (EDITOR: 2015-11-20 14:05:10Z)Went through and reset the font size in all tables to match the REVmc style/size. | EDITOR | Editorial in D3.1 | Approved |  |  |  | 3.1 | 2016-01-21 18:15 | GEN
2355 | Stephen McCann | 216 | 3 | 8.4.2.92 | 11 | 21 | T | N | 11 | 21 | 8.4.2.92 |  | V | SK Yong |  | 43 | Within this paragraph, change both occurances of "BSS" to "BSS or EN-BSS". Note: EN-BSS is a new definition proposed by another comment | As per comment and also see P11L22 | REVISED (EDITOR: 2015-12-04 17:44:08Z). The word "BSS" in question is removed (by resolution to CID 2242). | EDITOR | 2016-01-Atlanta Resolutions | Approved | use a phrase that is consistent with new 4.5.9. |  | Subclause was removed in D3.2 | D3.2 | 2016-04-03 12:59 | EDITOR
2356 | Stephen McCann | 216 | 3 | 8.4.2.213 | 13 | 7 | E | N | 13 | 7 | 8.4.2.213 |  | V | Lee Armstrong |  | 42 | Change the reference from "AA.2" to "AA.1.1" | As per comment | REVISED (EDITOR: 2015-11-20 14:05:43Z)The text at this location says "supported see Annex ()." so don't know where the "Annex AA.2 came from. Made this a cross-reference to Annex AA .1.1 as proposed (see also CID 2182) | EDITOR | Editorial in D3.1 | Approved |  |  |  | 3.1 | 2016-01-21 18:15 | GEN
2357 | Stephen McCann | 216 | 3 | 8.4.2.214 | 13 | 61 | E | N | 13 | 61 | 8.4.2.214 |  | A | Lee Armstrong |  | 42 | Insert the word "an" before Instance Name in this sentence. | As per comment | ACCEPTED (EDITOR: 2015-11-20 14:06:08Z) | EDITOR | Editorial in D3.1 | Approved |  |  |  | 3.1 | 2016-01-21 18:15 | GEN
2358 | Stephen McCann | 216 | 3 | 8.4.5.24 | 14 | 65 | T | N | 14 | 65 | 8.4.5.24 |  | V | Stephen McCann |  | 47 | This sentence should also introduce the use of instance name and the Service Information Query Request | Change the end of this sentence to read "...with a given service name and instance name. Additional information can also be provided to refine the request | REVISED (EDITOR: 2016-01-19 19:59:39Z). Change the end of the sentence to read: "…with a given service name or an instance name associated with a service name. Additional information can also be provided to refine the request." | EDITOR | 2016-01-Atlanta Resolutions | Approved |  |  |  | D3.2 | 2016-04-03 13:03 | EDITOR
2359 | Stephen McCann | 216 | 3 | 8.4.5.24 | 15 | 38 | T | N | 15 | 38 | 8.4.5.24 |  | V | Stephen McCann |  | 47 | There is a better definition of the Service Name subfield, when the Service Name Length is non-zero, on P13L53 that should be used here. | Insert a backward reference to clause 8.4.2.214 for this behaviour. | REVISED. Replace the whole paragraph with "If the Service Name Length is not equal to 0, the format is defined in 8.4.2.214 together with the format of the Service Name subfield. If the Service Name Length subfield is equal to 0, the Service Name subfield contains a 6-octet service hash value (see 10.26.6)." | EDITOR | 2016-01-Atlanta Resolutions | Approved |  |  |  | D3.2 | 2016-04-03 13:03 | EDITOR
2360 | Stephen McCann | 216 | 3 | 8.4.2.214 | 13 | 53 | T | N | 13 | 53 | 8.4.2.214 |  | J | SK Yong |  | 46 | When the Service Name Length is zero, should a hash be used? This is what is stated in Clause 8.4.5.24 on P15L35 | Move the text about the use of the Service Name field, when the length is zero from Clause 8.4.5.24 on P15L35 to this paragraph. Then insert a backward reference to clause 8.4.2.214 within clause 8.4.5.24 to replace the moved text. | REJECTED (EDITOR: 2016-01-20 19:57:38Z). The behavior of the Service Name Length fields is different in different subclauses. | EDITOR | 2016-01-Atlanta Resolutions | Approved |  |  |  |  | 2016-01-21 20:14 | GEN
2361 | Stephen McCann | 216 | 3 | 8.4.5.24 | 15 | 50 | T | N | 15 | 50 | 8.4.5.24 |  | J | Stephen McCann |  | 55 | Some more text to clarify what a Service Information Query Request is used for needs to be provided. Possibly within clause 10.26.4? | As per comment | REJECTED (GEN: 2016-03-17 00:33:38Z). The commenter has not provided any suggested text changes. | EDITOR | 2016-03-17-AM1 | Approved | Add some explaination text in 10.26.4, which describes the detailed service query using this frame. |  |  |  | 2016-03-17 04:26 | GEN
2362 | Stephen McCann | 216 | 3 | 8.4.5.25 | 16 | 16 | E | N | 16 | 16 | 8.4.5.25 |  | V | Lee Armstrong |  | 42 | Insert the words "Service Information" before "Response Tuples" within this sentence | As per comment | REVISED (EDITOR: 2015-11-20 14:06:25Z)The proposed change keeps the word "Response" which should be deleted, see CIDs 2061, 2155 | EDITOR | Editorial in D3.1 | Approved |  |  |  | 3.1 | 2016-01-21 18:15 | GEN
2363 | Stephen McCann | 216 | 3 | 8.4.5.24 | 16 | 33 | T | N | 16 | 33 | 8.4.5.24 |  | V | Stephen McCann |  | 47 | This paragraph is a repeat of the definition in clause 8.4.2.214 and should be removed | Re-write this paragraph to re-use the definition of these sub-fields as stated in clause 8.4.2.214 and insert a backward reference to that clause | REVISED. Replace the whole paragraph with "If the Service Name Length is not equal to 0, the format is defined in 8.4.2.214 together with the format of the Service Name subfield. If the Service Name Length subfield is equal to 0, the Service Name subfield contains a 6-octet service hash value (see 10.26.6)." | EDITOR | 2016-01-Atlanta Resolutions | Approved |  |  |  | D3.2 | 2016-04-03 13:03 | EDITOR
2364 | Stephen McCann | 216 | 3 | 8.4.5.24 | 16 | 52 | E | N | 16 | 52 | 8.4.5.24 |  | A | Lee Armstrong |  | 42 | Change the reference to "10.26.4" | As per comment | ACCEPTED (EDITOR: 2015-11-20 14:06:48Z) | EDITOR | Editorial in D3.1 | Approved |  |  |  | 3.1 | 2016-01-21 18:15 | GEN
2365 | Stephen McCann | 216 | 3 | 10.25.3.2.13 | 19 | 44 | T | N | 19 | 44 | 10.25.3.2.13 |  | V | SK Yong, Stephen McCann |  | 55 | Delete clause 10.25.3.2.13 as it appears to be a repeat of clause 10.26.4. | Remove this clause, although check that all the text is replicated in clause 10.26.4. If not, some text should be moved from 10.25.3.2.13, before the clause is deleted. | REVISED (GEN: 2016-01-21 18:42:06Z). Incorporate changes in 11-16-136r2. | EDITOR | 2016-03-16-PM1 | Approved |  |  |  | D4.0 | 2016-03-30 19:19 | EDITOR
2366 | Stephen McCann | 216 | 3 | 10.26.4 | 21 | 53 | T | N | 21 | 53 | 10.26.4 |  | J | SK Yong |  | 55 | Need to define why the Service Information Query Request is actually required. The term "service-specific" needs to be expanded upon. | Create some new text to exlain what the Service Information Query Request is actually used for. | REJECTED (GEN: 2016-03-16 06:35:15Z). The commenter has not provided any suggested changes. | EDITOR | 2016-03-16-PM1 | Approved |  |  |  |  | 2016-03-17 04:26 | GEN
2367 | Stephen McCann | 216 | 3 | 10.26.4 | 21 | 51 | T | N | 21 | 51 | 10.26.4 |  | J | SK Yong |  | 55 | If the Service Name is not applicable, the Instance Name may also be not applicable. The sentence needs to be clarified to show this. | Replace the text "...the Service Name subfield, the Instance Name subfield, if applicable..." with "...the Service Name and the Instance Name subfields, if applicable..." | REJECTED (GEN: 2016-03-16 06:36:35Z). The Service Name is always required in the request. | EDITOR | 2016-03-16-PM1 | Approved |  |  |  |  | 2016-03-17 04:26 | GEN
2368 | Stephen McCann | 216 | 3 | 10.26.3 | 21 | 35 | T | N | 21 | 35 | 10.26.3 |  | J | SK Yong |  | 55 | The use of the Instance Name is not clearly defined. Add some more text to describe the operation and behaviour of the Instance Name | As per comment | REJECTED (GEN: 2016-03-17 01:27:21Z). The commenter has not provided any suggested text changes. | EDITOR | 2016-03-17-AM1 | Approved |  |  |  |  | 2016-03-17 04:26 | GEN
2369 | Stephen McCann | 216 | 3 | 10.26.4 | 22 | 2 | T | N | 22 | 2 | 10.26.4 |  | J | SK Yong |  | 55 | Following the reception of the Service Information Response ANQP-element, a STA may determine to authenticate to a selected network. This step of choosing a network should be mentioned within the text. | Add some text to clarify what the word "determine" means here. It may be useful to match this sentence to the revised summary of service discovery as proposed for clause 4.5.9. which discusses network selection etc. | REJECTED (GEN: 2016-03-16 06:38:58Z) - Updates to clause 4.5.9 address this comment. | EDITOR | 2016-03-16-PM1 | Approved |  |  |  |  | 2016-03-17 04:26 | GEN
2370 | Stephen McCann | 216 | 3 | 10.26.5 | 22 | 9 | T | N | 22 | 9 | 10.26.5 |  | J | SK Yong |  | 55 | This clause requires some more explanation as to what the Bloom Filter does and can be used for. | Add some text to explain why a Bloom Filter is required in this amendment. Or there any alternative schemes? | REJECTED (GEN: 2016-03-15 06:59:56Z). The commenter didn't provide any suggested text changes. | EDITOR | 2016-03-16-PM1 | Approved |  |  |  |  | 2016-03-17 04:26 | GEN
2371 | Stephen McCann | 216 | 3 | C.3 | 27 | 26 | E | N | 27 | 26 | C.3 |  | A | Emily Qi |  | 44 | The MIB variable "dot11PADActivated" is incorrect and should be renamed to "do11SolicitedPADActivated" throughout the document | As per comment | ACCEPTED (EDITOR: 2016-01-20 13:18:48Z) | EDITOR | 2016-01-Atlanta Resolutions | Approved | same as CID 2167. |  |  | D4.0 | 2016-04-03 13:06 | EDITOR
2372 | Stephen McCann | 216 | 3 | AA | 30 | 47 | E | N | 30 | 47 | AA |  | J | SK Yong |  | 55 | Within Annex AA many terms in the text and Figures are not alligned, for example PAD Service Information Response and ANQP-SD Response. The whole Annex needs to be checked and corrected for such inconsistencies. | As per comment | REJECTED (GEN: 2016-03-17 01:50:15Z). The commenter has not provided any suggested technical changes. | EDITOR | 2016-03-17-AM1 | Approved |  |  |  |  | 2016-03-17 04:26 | GEN
2373 | Yongho Seok | 216 | 3 | C.3 | 27 | 28 | T | N | 27 | 28 | C.3 |  | V | Emily Qi |  | 44 | dot11SolicitedPADActivated is not defined in Annex C. | Define dot11SolicitedPADActivated in Annex C. | REVISED (EDITOR: 2016-01-20 13:18:58Z). Throughout Annex C, replace "dot11PADActivated" with "dot11SolicitedPADActivated". | EDITOR | 2016-01-Atlanta Resolutions | Approved | same as CID 2167 |  |  | D4.0 | 2016-04-03 13:06 | EDITOR
2374 | Yongho Seok | 216 | 3 | B.4.27 | 26 | 17 | T | N | 26 | 17 | B.4.27 |  | V | Stephen McCann |  | 50 | PICS for Preassociation Discovery Extensions is not specifying whether a feature is an optional or mandatory. | In PICS, specify whether a feature is an optional or mandatory. | REVISED (GEN: 2016-03-15 09:59:16Z) - Editor to incorporate changes as shown in 11-16-0007-04-00aq-updated-text-for-annex-b-pics.docx. | EDITOR | Annex B4 | Approved | Same as CID 2000. |  |  | D4.0 | 2016-03-25 14:11 | EDITOR
2375 | Yongho Seok | 216 | 3 | 10.26.3 | 21 | 30 | T | N | 21 | 30 | 10.26.3 |  | V | SK Yong |  | 55 | "If the AP or PCP determines there is one or more matching services, the AP or PCP shall respond with a Probe Response frame with the Service Advertisement element containing a Basic Service Information Descriptor field for each matching service." If there is no matching service on the AP or PCP, what is a behavior of the AP or PCP? It seems that the AP or PCP should not respond with the Probe Response. Please clarify the behavior of the AP or STA if there is no matching service. | Please clarify the behavior of the AP or STA if there is no matching service. | REVISED (GEN: 2016-03-17 01:20:48Z). Replace the paragraph on lines 26 through 39 with: "When dot11PADSolicitedActivated is true, an AP or PCP shall use the information from the Probe Request frame (that it receives from a non-AP STA) to verify whether there are any matching services. The service matching process is based on the service hash value in the Service Hash field of the received Service Hash element being the same as the corresponding service hash value of the service that the AP or PCP is offering. The AP or PCP compares each service hash value in the Service Hash field of the Service Hash element to the service hash values of the services which the AP or PCP is offering. If the AP or PCP determines that one or more matching services are available, it shall respond by transmitting a Probe Response frame whose Service Advertisement element contains a Basic Service Information Descriptor field for each matching service. The requesting non-AP STA shall process the Service Advertisement element in the received Probe Response frame to determine whether any received service name matches a service name that the non-AP STA is requesting. If there is a matching service name, the non-AP STA may decide to proceed with the PAD ANQP procedure (11.25a.4 (PAD ANQP procedure [16/0136r2]) or authentication and association procedure (11.3 (STA authentication and association)) depending on the nature of the service (see examples illustrated in Annex W.1 (Pre-association discovery usage scenarios)), the details of which are out of the scope of this standard." | EDITOR | 2016-03-17-AM1 | Approved | same resolution as to CID 2071. |  |  | D4.0 | 2016-03-31 15:11 | EDITOR
2376 | Yongho Seok | 216 | 3 | 10.26.2 | 20 | 45 | T | N | 20 | 45 | 10.26.2 |  | V | SK Yong |  | 55 | "When dot11UnsolicitedPADActivated is true, an AP or PCP shall include a Service Hint element or Service Hash element or both in Beacon frames." When dot11UnsolicitedPADActivated is true, does it mean that either a Service Hint element or Service Hash element shall be included in every Beacon frame? Please clarify how frequently either a Service Hint element or Service Hash element is included in Beacon frame. | Please clarify how frequently either a Service Hint element or Service Hash element is included in Beacon frame. | REVISED (GEN: 2016-03-15 06:37:21Z). Change "When dot11UnsolicitedPADActivated is true, an AP or PCP shall include a Service Hint element or Service Hash element or both in Beacon frames." to "When dot11UnsolicitedPADActivated is true, an AP or PCP shall advertise services using a Service Hint element or Service Hash element or both in Beacon and Probe Response frames." | EDITOR | 2016-03-16-PM1 | Approved | Add some informative text in Annex AA to explain when to use Service Hint and when to use Service Hash element. |  |  | D4.0 | 2016-03-30 19:17 | EDITOR
2377 | Yunsong Yang | 216 | 3 | 4.5.9.1.2 | 4 | 30 | T | Y | 4 | 30 | 4.5.9.1.2 |  | V | Stephen McCann |  | 54 | In the previous subclause, there is a clear distinction between a proxy client and a proxy server, and their relationship to a STA or an AP is very clear. However, in this subsclause, it is not clear what the single term "proxy" refers to. Is it the same logical entities called proxy client and proxy server? Why didn't we make a distinction between the proxy client and proxy server here? | Please clarify | Revised. Incorporate the suggested changes in document 11-16-0460r1. | EDITOR | Clause 4.5.9 | Approved | Need a submission. |  |  | D4.0 | 2016-03-28 15:26 | EDITOR
2378 | Yunsong Yang | 216 | 3 | 4.5.9.1.2 | 4 | 37 | T | Y | 4 | 37 | 4.5.9.1.2 |  | V | Stephen McCann |  | 54 | "preassociation discovery signaling is opaque to the service relevant information". Is that right? Or is it the other way around? And even if we rephrase the sentence to that "the service relevant information is transparent to the preassociation discovery signaling", is this statement completely true? For example, if we consider Beacon, Probe Response, and the ANQP-SD elements all a part of the preassociation discovery signaling, obviously, some service information only fits in the Beacon (such as Service Hint), some only fits in the Probe Response (such as Service Advertisement), and some only fits in the ANQP-SD elements. | Need to rephrase this sentence. | Revised. Incorporate the suggested changes in document 11-16-0460r1. | EDITOR | Clause 4.5.9 | Approved | submission is required. Related to CID 2275. |  |  | D4.0 | 2016-03-28 15:25 | EDITOR
2379 | Yunsong Yang | 216 | 3 | 8.4.2.214 | 13 | 16 | E | N | 13 | 16 | 8.4.2.214 |  | A | Lee Armstrong |  | 42 | Since the title of Figure 8-577cm is "Service Advertisement element format", | Change "The Service Advertisement element is shown in Figure" to "The format of the Service Advertisement element is shown in Figure". | ACCEPTED (EDITOR: 2015-11-20 14:06:54Z) | EDITOR | Editorial in D3.1 | Approved |  |  |  | 3.1 | 2016-01-21 18:15 | GEN
2380 | Yunsong Yang | 216 | 3 | 8.4.5.24 | 15 | 48 | T | Y | 15 | 48 | 8.4.5.24 |  | A | Stephen McCann |  | 47 | "The Service Information Query Request Length subfield ... is set to a non-zero value" means that the the Service Information Query Request subfield is always present. But in Clause 10.26.4, it says that "... each Service Information Request Tuple subfield ... may include a Service Information Query Request subfield that is service-specific." | Delete "and is set to a non-zero value" and add the new sentence "If the Service Information Query Request Length subfield is equal to 0, the Service Information Query Request subfield is not included." | ACCEPTED (EDITOR: 2016-01-19 20:04:37Z) | EDITOR | 2016-01-Atlanta Resolutions | Approved |  |  |  | D3.2 | 2016-04-03 13:07 | EDITOR
2381 | Yunsong Yang | 216 | 3 | 8.4.5.24 | 15 | 54 | T | Y | 15 | 54 | 8.4.5.24 |  | V | Jouni Malinen |  | 41 | Wrong reference is used. However, TGaq needs to decide to reference either 10.25.3.2.13 (ANQP-SD procedures) or 10.26.4 (ANQP-SD procedure). | Change "10.26.2 (Unsolicited PAD procedure)" to either "10.25.3.2.13 (ANQP-SD procedures)" or "10.26.4 (ANQP-SD procedure)", which ever TGaq decides. | REVISED (EDITOR: 2016-01-21 16:40:20Z). Editor to incorporate changes as shown in 11-16-136r2. | EDITOR | 2016-01-Atlanta Resolutions | Approved | Same resolution as 2328. |  |  | D4.0 | 2016-04-03 13:07 | EDITOR
2382 | Yunsong Yang | 216 | 3 | 8.4.5.25 | 16 | 45 | T | Y | 16 | 45 | 8.4.5.25 |  | A | Stephen McCann |  | 46 | "The Service Information Query Response Length subfield ... is set to a non-zero value" means that the the Service Information Query Response subfield is always present. But in Clause 10.26.4, it says that "... each Service Information Response Tuple subfield ... may include the corresponding Service Information Query Response subfield that is service-specific." | Delete "and is set to a non-zero value" and add the new sentence "If the Service Information Query Response Length subfield is equal to 0, the Service Information Query Response subfield is not included." | ACCEPTED (EDITOR: 2016-01-19 19:15:58Z) | EDITOR | 2016-01-Atlanta Resolutions | Approved |  |  |  | D3.2 | 2016-04-03 13:07 | EDITOR
2383 | Yunsong Yang | 216 | 3 | 10.25.3.2.1 | 17 | 21 | T | N | 17 | 21 | 10.25.3.2.1 |  | V | SK Yong, Stephen McCann |  | 37 | After deleting the word "ANQP", it is not clear which Advertisement Protocol ID needs to be included. It should be the one corresponding to the ANQP-element in Table 10-16. | Change "the Advertisement Protocol ID" to "the corresponding Advertisement Protocol ID (as in Table 10-16)". | REVISED (EDITOR: 2015-11-11 20:35:22Z). Change "unless the Advertisement Protocol ID is included in the Advertisement Protocol element" to "unless the Advertisement Protocol ID included in the Advertisement Protocol element is equal to the value for ANQP or ANQP-SD". | EDITOR | 2015-12-Dallas Resolutions | Approved | Resolution is the same as CID 2255. |  |  | 3.1 | 2016-01-21 17:48 | GEN
2384 | Yunsong Yang | 216 | 3 | 10.26.4 | 21 | 59 | T | Y | 21 | 59 | 10.26.4 |  | J | SK Yong |  | 55 | In 10.26.2 Unsolicited PAD procedure, the last paragraph states that if a STA finds a matching service (from the Beacon), the STA may proceed with ANQP-SD procedure. However, there is a non-zero probability of false positive. Therefore, in 10.26.4 ANQP-SD procedure, an AP (actually the proxy server), after receiving an ANQP-SD request, needs to verify that the service indeed matches, in a similar way as the AP verifies the matching of service in 10.26.3 (Solicited PAD procedure). If the service indeed matches, the text in the second paragraph under 10.26.4 is still OK. TGaq also needs to consider how the proxy server should react if the service doesn't actually match. | The commenter will provide a submission for discussion and for proposing resolution. | REJECTED (GEN: 2016-03-16 06:39:48Z). The commenter didn't provide any suggested text. | EDITOR | 2016-03-16-PM1 | Approved |  |  |  |  | 2016-03-17 04:26 | GEN
2385 | Zhigang Rong | 216 | 3 | 4.5.9.1.2 | 4 | 31 | T | Y | 4 | 31 | 4.5.9.1.2 |  | V | Stephen McCann |  | 54 | What does "this" in "within a STA this includes..." refer to? If it refers to "A proxy", then the proxy here is not the same proxy client and proxy server in the previous usbcluase. Does the "proxy" here mean "preassociation discovery signaling"? | Please clarify | Revised. Incorporate the suggested changes in document 11-16-0460r1. | EDITOR | Clause 4.5.9 | Approved | need a submisison. |  |  | D4.0 | 2016-03-28 15:25 | EDITOR
2386 | Zhigang Rong | 216 | 3 | 4.5.9.1.2 | 4 | 37 | T | Y | 4 | 37 | 4.5.9.1.2 |  | V | Stephen McCann |  | 54 | What is preassociation discovery signaling? It may be helpful to provide some examples or a reference of "preassociation discovery signaling" here to make it clear. | Please add a reference (perhaps clause 10.26?) to these "preassociation discovery signaling". | Revised. Incorporate the suggested changes in document 11-16-0460r1. | EDITOR | Clause 4.5.9 | Approved | submission is required. |  |  | D4.0 | 2016-03-28 15:32 | EDITOR
2387 | Zhigang Rong | 216 | 3 | 8.4.2.213 | 11 | 36 | E | N | 11 | 36 | 8.4.2.213 |  | A | Lee Armstrong |  | 42 | The word "of" is missing in "information a Bloom filter" after "contains". | Change "information a Bloom filter" to "information of a Bloom filter". | ACCEPTED (EDITOR: 2015-11-20 14:07:12Z)See CIDs 2019, 2042, 2054, 2267, 2294, 2180 | EDITOR | Editorial in D3.1 | Approved |  |  |  | 3.1 | 2016-01-21 18:15 | GEN
2388 | Zhigang Rong | 216 | 3 | 8.4.2.213 | 12 | 59 | E | N | 12 | 59 | 8.4.2.213 |  | A | Lee Armstrong |  | 42 | The word "in" is missing in "as described 10.26.5" | Change "as described 10.26.5" to "as described in 10.26.5". | ACCEPTED (EDITOR: 2015-11-20 14:07:33Z) | EDITOR | Editorial in D3.1 | Approved |  |  |  | 3.1 | 2016-01-21 18:15 | GEN
2389 | Zhigang Rong | 216 | 3 | 8.4.2.214 | 13 | 53 | T | Y | 13 | 53 | 8.4.2.214 |  | V | SK Yong |  | 46 | How is the maximum length of 21 octets determined? If it is a maximum length desired by a specific upper layer service discovery protocol, how do we know if 21 octets is adequate for other upper layer service discovery protocols, such as a developer-specified? 11aq, being the PHY/MAC layer standard, should be able to support a wide range of upper layer service discovery protocols. Therefore, the lower layer constraint should not be so much tied up to particular upper layer service discovery protocol. | Consider a length limit that is more generic, such as 31, 32, 63, or 64, so that the lower layer may have a little bit more room to accommodate a wider range of upper layer service discovery protocols. | REVISED (EDITOR: 2016-01-20 20:00:37Z). Change the whole paragraph to "The Service Name field contains a UTF-8 encoded string as defined in RFC 6335. For example, a service name for a print service is "_ipp._tcp"." | EDITOR | 2016-01-Atlanta Resolutions | Approved |  |  |  | D4.0 | 2016-04-03 13:08 | EDITOR
2390 | Zhigang Rong | 216 | 3 | 8.4.2.214 | 13 | 62 | T | Y | 13 | 62 | 8.4.2.214 |  | J | SK Yong |  | 46 | The presence of the Instance Name field (and the Instance Name Length field) can be indicated by the fact that the value in the Length field is greater than the sum of 1 and the value in the Service Name Length field. In this way, if the Instance Name field is not present, the Instance Name Length field is not needed either, thus saving 1 octet. | Change "When the Instance Name length field is 0, the Instance Name field is not included." to "When the Instance Name Length field is included, it contains a non-zero value. When the Instance Name Length field is not included, the Instance Name field is not included." And change the octet number of the Instance Name Length field in Figure 8-577cn from "1" to "0 or 1". | REJECTED (EDITOR: 2016-01-20 20:02:44Z). The Instance Name Length field is set to a non-zero value. | EDITOR | 2016-01-Atlanta Resolutions | Approved |  |  |  |  | 2016-01-21 20:14 | GEN
2391 | Zhigang Rong | 216 | 3 | 8.4.2.215 | 14 | 21 | E | N | 14 | 21 | 8.4.2.215 |  | A | Lee Armstrong |  | 42 | missing "-" in "6 octet". | Change "6 octet" to "6-octet". | ACCEPTED (EDITOR: 2015-11-20 14:07:40Z) | EDITOR | Editorial in D3.1 | Approved |  |  |  | 3.1 | 2016-01-21 18:15 | GEN
2392 | Zhigang Rong | 216 | 3 | 8.4.5.24 | 15 | 35 | T | Y | 15 | 35 | 8.4.5.24 |  | A | Stephen McCann |  | 47 | According to 11-09-1034-11-0000-802-11-editorial-style-guide, "is set to" is used only when describing how a field obtains a value. The guide further recommends the expression of "If the <xyz> field is equal to", when a field value is tested. | Change "is set to 0" in Line 35 and Line 43 to "is equal to 0". And change "is set to a non-zero value" in Line 38 to "is not equal to zero". | ACCEPTED (EDITOR: 2016-01-19 20:06:24Z) | EDITOR | 2016-01-Atlanta Resolutions | Approved |  |  |  | D3.2 | 2016-04-03 13:09 | EDITOR
2393 | Zhigang Rong | 216 | 3 | 8.4.5.25 | 16 | 33 | T | Y | 16 | 33 | 8.4.5.25 |  | A | Stephen McCann |  | 46 | According to 11-09-1034-11-0000-802-11-editorial-style-guide, "is set to" is used only when describing how a field obtains a value. The guide further recommends the expression of "If the <xyz> field is equal to", when a field value is tested. | Change "is set to 0" in Line 33 to "is equal to 0". Change "is set to a non-zero value" in Line 36 to "is not equal to zero". And change "is set to a non-zero value" in Line 41 to "contains a non-zero value" . | ACCEPTED (EDITOR: 2016-01-19 19:15:49Z) | EDITOR | 2016-01-Atlanta Resolutions | Approved |  |  |  | D3.2 | 2016-04-03 13:09 | EDITOR
2394 | Zhigang Rong | 216 | 3 | 10.26.2 | 21 | 4 | E | N | 21 | 4 | 10.26.2 |  | A | Lee Armstrong |  | 42 | Either repetition or something missing in "of the of the". | Change "of the of the" to "of the". | ACCEPTED (EDITOR: 2015-11-20 14:07:47Z) | EDITOR | Editorial in D3.1 | Approved |  |  |  | 3.1 | 2016-01-21 18:15 | GEN
2395 | Zhongding Lei | 216 | 3 | 3.1 | 2 | 30 | T | Y | 2 | 30 | 3.1 |  | V |  |  | 37 | The definition for UUSID in 3.1 is no different from the acronym in 3.4. | Either remove it or add in more information on it. | Revised. Remove it. | EDITOR | 2015-12-Dallas Resolutions | Approved |  |  |  | 3.1 | 2016-01-21 17:48 | GEN
2396 | Zhongding Lei | 216 | 3 | 10.25.3.2.13.1 | 20 | 4 | E | Y | 20 | 4 | 10.25.3.2.13.1 |  | J | Lee Armstrong |  | 42 | typo "AA ()" | Fill in () with corresponding title | REJECTED (EDITOR: 2015-11-20 14:08:05Z)There is no name for Clause AA. Probably should have one, but that is left for another comment | EDITOR | Editorial in D3.1 | Approved |  |  |  |  | 2016-01-21 18:15 | GEN
2397 | Zhongding Lei | 216 | 3 | 10.26.2 | 21 | 4 | E | Y | 21 | 4 | 10.26.2 |  | A | Lee Armstrong |  | 42 | typo: "of the of the" | remove one set of "of the" before "Bloom Filter" | ACCEPTED (EDITOR: 2015-11-20 14:08:21Z) | EDITOR | Editorial in D3.1 | Approved |  |  |  | 3.1 | 2016-01-21 18:15 | GEN
2398 | Zhongding Lei | 216 | 3 | 10.26.2 | 20 | 45 | T | Y | 20 | 45 | 10.26.2 |  | J | SK Yong |  | 55 | There is no justification to have both Service Hint and Service Hash elements defined in the standard. | Please remove one Service Hint element | REJECTED (GEN: 2016-03-15 06:43:15Z). Service Hint provides a probabilistic method of advertising services, whereas Service Hash provides a deterministic method. | EDITOR | 2016-03-16-PM1 | Approved | explain what Service Hint element does witrh respect to service hashes. |  |  |  | 2016-03-17 04:26 | GEN
2399 | Zhongding Lei | 216 | 3 | 10.26.2 | 20 | 49 | T | Y | 20 | 49 | 10.26.2 |  | V | SK Yong |  | 55 | "Services with a probability of false positive" ... Why are there services with false positive? | Either remove service hint related text, explain there are such services in the text or give examples in Appendix. | REVISED (GEN: 2016-03-15 04:09:33Z). Change "A Service Hint element is used to advertise the presence of one or more services with a probability of false positive as indicated in False Positive Probability Range field of the Service Hint element. A Service Hash element is used to advertise the presence of one or more services with a negligible probability of false positive." to "A Service Hint element is used to advertise the presence of one or more services with a probability of matching a wrong service as indicated in False Positive Probability Range field of the Service Hint element. A Service Hash element is used to advertise the presence of one or more services with a negligible probability of matching a wrong service." | EDITOR | 2016-03-16-PM1 | Approved | same as CID 2065. |  |  | D4.0 | 2016-03-30 19:36 | EDITOR
3001 | Adrian Stephens | 219 | 4 |  | 3 | 23 | T | Y | 3.23 | 23 |  |  | V |  |  | 60 | "Discovery of services offered by a PBSS, BSS, or an external network". A PBSS is a type of BSS, so it is already covered by "a BSS" | Globally replace "PBSS, BSS" by "BSS" (6 instances) | REVISED (GEN: 2016-05-17 00:45:15Z). At P3L23, delete "PBSS, ". And at P3L38, delete "PBSS or". And at P3L40, delete "PBSS or". And at P3L41, delete "PBSS or". And at P4L49, delete "PBSS or". And at P4L56, delete "PBSS or". And at P4L59, delete "PBSS or". | EDITOR | 2016-05-16-pm2 | Approved |  |  |  |  | 2016-05-20 02:34 | GEN
3002 | Adrian Stephens | 219 | 4 |  | 4 | 17 | E | Y | 4.17 | 17 |  |  | A | Lee Armstrong |  | 59 | Figure 4-11a contains gratuitous shading, which doesn't reproduce well in the printed copy. | Remove shading. | ACCEPTED (GEN: 2016-05-19 18:37:33Z) | EDITOR | 2016-05-19 LB219 Editorial | Approved |  |  |  |  | 2016-05-20 02:34 | GEN
3003 | Adrian Stephens | 219 | 4 |  |  |  | E | N |  |  |  |  | A | Lee Armstrong |  | 59 | I have seen at least two instances of "e.g." without a comma. | Please ensure all "e.g." and "i.e." are followed by a comma. | ACCEPTED (GEN: 2016-05-19 18:38:58Z) | EDITOR | 2016-05-19 LB219 Editorial | Approved |  |  |  |  | 2016-05-20 02:34 | GEN
3004 | Adrian Stephens | 219 | 4 |  |  |  | G | Y |  |  |  |  | J |  |  | 60 | Recent changes add "PCP" all over the place on the assumption that a PCP is "just like an AP". Well, there is a difference, the PCP has no DS - i.e., it is not connected to an infrastructure. So a PCP can advertise its own locally connected services, but not those of anything connected wirelessly to it. | Remove all mention of PCP and PBSS | REJECTED (GEN: 2016-05-17 03:13:07Z). The operation of PAD is not dependent on the presence of DS (i.e., infrastructure). Therefore, the PAD architecture still applies to a PCP and a PBSS. | EDITOR | 2016-05-18-pm1 | Approved | Change all instances of "AP or PCP" to "AP". Note to Editor: There are 35 instances. And at P3L23, delete "PBSS, ". And at P3L38, delete "PBSS or". And at P3L40, delete "PBSS or". And at P3L41, delete "PBSS or". And at P4L49, delete "PBSS or". And at P4L56, delete "PBSS or". And at P4L59, delete "PBSS or". |  |  |  | 2016-05-20 02:34 | GEN
3005 | Adrian Stephens | 219 | 4 |  | 22 | 19 | G | Y | 22.19 | 19 |  |  | V |  |  | 60 | "Number of Hash Functions field is equal to "0001"" - if this is an integer field, use an integer value, not an ambiguous bitstring/binary representation. | Replace "0001" with "1". | REVISED (GEN: 2016-05-17 00:30:47Z). Change ""0001"" to "binary value of 0001" at the cited location. | EDITOR | 2016-05-16-pm2 | Approved |  |  |  |  | 2016-05-20 02:34 | GEN
3006 | Adrian Stephens | 219 | 4 |  | 28 | 23 | G | Y | 28.23 | 23 |  |  | A | Lee Armstrong |  | 59 | The dot11Compliances namespace is administered by the 802.11 ANA | Replace the value 6 with <ANA> | ACCEPTED (GEN: 2016-05-19 18:40:01Z) | EDITOR | 2016-05-19 LB219 Editorial | Approved |  |  |  |  | 2016-05-20 02:34 | GEN
3007 | Yongho Seok | 219 | 4 | 11.25a.2 | 20 | 37 | T | N | 20.37 | 37 | 11.25a.2 |  | V |  |  | 60 | "When dot11UnsolicitedPADActivated is true, an AP or PCP shall advertise services using a Service Hint element or Service Hash element or both in Beacon or Probe Response frames." For the unsolicited PAD procedure of the PCP, the DMG Beacon and Announce frames should also contain the Service Hint element or Service Hash element. | Insert the Service Hint element or Service Hash element into Table 9-41 (DMG Beacon frame body) and Table 9-412 (Announce frame Action field format). Modify the P20 L37 sentence. | REVISED (GEN: 2016-05-17 03:26:00Z). Insert the Service Hint element and Service Hash element into Table 9-41 (DMG Beacon frame body) and Table 9-412 (Announce frame Action field format). Change "When dot11UnsolicitedPADActivated is true, an AP or PCP shall advertise services using a Service Hint element or Service Hash element or both in Beacon or Probe Response frames." to "When dot11UnsolicitedPADActivated is true, an AP shall advertise services using a Service Hint element or Service Hash element or both in Beacon or Probe Response frames." And add "When dot11UnsolicitedPADActivated is true, a PCP shall advertise services using a Service Hint element or Service Hash element or both in DMG Beacon or Announce frames." | EDITOR | 2016-05-16-pm2 | Approved |  |  |  |  | 2016-05-20 02:34 | GEN
3008 | Yongho Seok | 219 | 4 | 9.4.2.27 | 13 | 39 | E | N | 13.39 | 39 | 9.4.2.27 |  | A | Lee Armstrong |  | 59 | 10.26.3 is a wrong reference | Change 10.26.3 to 11.25a.3. | ACCEPTED (GEN: 2016-05-19 18:42:10Z) | EDITOR | 2016-05-19 LB219 Editorial | Approved |  |  |  |  | 2016-05-20 02:34 | GEN
3009 | Yongho Seok | 219 | 4 | 9.4.2.27 | 13 | 42 | E | N | 13.42 | 42 | 9.4.2.27 |  | A | Lee Armstrong |  | 59 | 10.26.4 is a wrong reference | Change 10.26.4 to 11.25a.4. | ACCEPTED (GEN: 2016-05-19 18:43:17Z) | EDITOR | 2016-05-19 LB219 Editorial | Approved |  |  |  |  | 2016-05-20 02:34 | GEN
3010 | Mark RISON | 219 | 4 | 9.4.2.216 | 13 | 53 | G | Y | 13.53 | 53 | 9.4.2.216 |  | V |  |  | 60 | "The Service Hint element contains information a Bloom filter that provides the probabilistic representation of a set of services." This statement is not clear. | Make the statement clearer | REVISED (GEN: 2016-05-17 00:20:16Z). Change "The Service Hint element contains information about a Bloom filter that provides a probabilistic representation of a set of services." to "The Service Hint element contains a Bloom filter that provides a probabilistic representation of a set of services that are available to the BSS." | EDITOR | 2016-05-16-pm2 | Approved |  |  |  |  | 2016-05-20 02:34 | GEN
3011 | Su Khiong Yong | 219 | 4 | 11.25.A3 | 21 | 21 | T | Y | 21.21 | 21 | 11.25.A3 |  | J | Mike Montemurro |  | 60 | Additional filtering rules should be added to reduce the probe response frames from legacy APs. | Replace line 21-42 on page 21 with the following text When dot11SolicitedPADActivated is true, a non-AP STA sends Probe Request frames with a Service Hash element, which includes one or more service hashes generated from the service name(s) of the service(s) that the non-AP STA is requesting, to an AP or PCP. The Probe Request frames shall have address 1 field sets to PAD Multicast Address (TBD) and address 3 field set to PAD BSSID (TBD). When dot11SolicitedPADActivated is true, an AP or PCP that receives Probe Request frames shall respond with a Probe Response that includes Service Hint element or Service Advertisment element, if the address 1 and address 3 in the Probe Request are the PAD Multicast Address and PAD BSSID address of the STA. If Service Advertisement element is included in the Probe Response frame, the When dot11SolicitedPADActivated is true, an AP or PCP shall verify if there are any services matching those in the received Probe Request frame. The matching of service is based on the service hash value in the Service Hash field of the Service Hash element matches to the corresponding service hash value of the service in which the AP or PCP is offering. If the AP or PCP determines there is one or more matching matched services, the AP or PCP shall respond with a Probe Response frame with the Service Advertisement element containing a Basic Service Information Descriptor field for each matching service. The requesting non-AP STA shall process the Service Advertisement element in the received Probe Response frame to determine if any received service name matches with a service name that the non-AP STA is requesting and the corresponding instance names. If there is a matching matched service name, the non-AP STA may decide to proceed with the PAD ANQP-SD procedure (10.26.4 (PAD ANQP-SD procedure) or authentication and association procedure (10.3 (STA authentication and association)) based on the nature of the service (see examples illustrated in Annex AA.1 (Pre-association discovery usage scenarios)), the details of which are out of the scope of this standard. If Service Hint element is included in the Probe Response frame, the AP or PCP is not required to perform service matching with those services in the received Probe Request frame. The requesting non-AP STA shall determine the bit positions of the Bloom Filter Bit Array field in which the non-AP STA is searching, and verify if there are any matched services based on the matching of the corresponding bit positions of the of the Bloom Filter Bit Array field of the Service Hint element. If there is a matched service, the non-AP STA may determine to proceed with PAD ANQP procedure ( 10.26.4 (PAD ANQP procedure), or authentication and association procedure (10.3 (STA authentication and association)) based on the perceived false positive probability and the nature of the service (see examples illustrated in AA.1 (Preassociation discovery usage scenarios)), the details of which are out of the scope of this standard. | REJECTED (GEN: 2016-05-19 01:04:23Z). The TG members can not reach consensus on a technical resolution to the comment at this time. | EDITOR | 2016-05-19-am1 | Approved |  |  |  |  | 2016-05-20 02:34 | GEN
3012 | Stephen McCann | 219 | 4 | 2 | 2 | 25 | E | N | 2.25 | 25 | 2 |  | A | Lee Armstrong |  | 59 | IETF RFC 6763 is referenced in the amendment and should be added to clause 2. | Add a reference to IETF RFC 6763 | ACCEPTED (GEN: 2016-05-19 18:39:11Z) | EDITOR | 2016-05-19 LB219 Editorial | Approved |  |  |  |  | 2016-05-20 02:34 | GEN
3013 | Stephen McCann | 219 | 4 | 3.1 | 2 | 35 | T | N | 2.35 | 35 | 3.1 |  | A |  |  | 60 | The definition for UUSID is not used within the amendment | Remove the UUSID definition | ACCEPTED (GEN: 2016-05-17 00:36:26Z) | EDITOR | 2016-05-16-pm2 | Approved |  |  |  |  | 2016-05-20 02:34 | GEN
3014 | Stephen McCann | 219 | 4 | 4.5.9.1 | 3 | 38 | T | N | 3.38 | 38 | 4.5.9.1 |  | V |  |  | 60 | PAD is not really a service itself. It's more of a protocol to transport service information | Change the start of the paragraph to read "PAD is a protocol...." or possibly "PAD is an interworking function..." | REVISED (GEN: 2016-05-17 00:48:10Z). Change "PAD is a service" to "PAD is an interworking function". | EDITOR | 2016-05-16-pm2 | Approved |  |  |  |  | 2016-05-20 02:34 | GEN
3015 | Stephen McCann | 219 | 4 | 4.5.9.1 | 3 | 38 | E | N | 3.38 | 38 | 4.5.9.1 |  | V | Stephen McCann |  | 60 | Move the references to a network from the last sentence in this paragraph to the first | Change the first sentence of the paragraph to read "PAD is a service provided by a PBSS or BSS (i.e. a network)...". Remove the text "(i.e. a network)" from the last sentence in this paragraph. | REVISED (GEN: 2016-05-19 01:00:45Z). Incorporate the changes in document 11-16-0695r4. | EDITOR | 2016-05-19-am1 | Approved |  |  |  |  | 2016-05-20 02:34 | GEN
3016 | Stephen McCann | 219 | 4 | 4.5.9.1 | 3 | 40 | T | N | 3.4 | 40 | 4.5.9.1 |  | V |  |  | 60 | Decide whether the "(non-AP??)" text in this sentence should remain or be removed. | Decide to either keep this text and remove the "??" from the paranthesis or remove all of this text. | REVISED (GEN: 2016-05-17 00:52:13Z). Remove the cited sentence. | EDITOR | 2016-05-16-pm2 | Approved |  |  |  |  | 2016-05-20 02:34 | GEN
3017 | Stephen McCann | 219 | 4 | 4.5.9.1 | 3 | 42 | T | N | 3.42 | 42 | 4.5.9.1 |  | V |  |  | 60 | Clarify which services are to be obtained, in this final sentence. | Modify the end of the last sentence to "....to associate with to obtain those services." | REVISED (GEN: 2016-05-17 00:54:26Z). Remove the cited sentence. | EDITOR | 2016-05-16-pm2 | Approved |  |  |  |  | 2016-05-20 02:34 | GEN
3018 | Stephen McCann | 219 | 4 | 4.5.9.1.1 | 4 | 6 | E | N | 4.06 | 6 | 4.5.9.1.1 |  | A | Lee Armstrong |  | 59 | The comma should be changed to a full stop | Change the "," to a "." at the end of this sentence | ACCEPTED (GEN: 2016-05-19 18:45:13Z) | EDITOR | 2016-05-19 LB219 Editorial | Approved |  |  |  |  | 2016-05-20 02:34 | GEN
3019 | Stephen McCann | 219 | 4 | 4.5.9.1.1 | 4 | 7 | T | N | 4.07 | 7 | 4.5.9.1.1 |  | V |  |  | 60 | Within Figure 4-11a, it's not clear what devices are involved. Is the SIC and SIR associated with a STA, or an AP? | Possibly add "STA" to the SIC box within Figure 4-11a and then add either "STA" or "AP" to the SIR box. | REVISED (GEN: 2016-05-17 00:56:14Z). In Figure 4-11a, add "STA" to the SIC box, and add "AP/PCP" to the SIR box. And delete "PBSS/" from the figure. | EDITOR | 2016-05-16-pm2 | Approved |  |  |  |  | 2016-05-20 02:34 | GEN
3020 | Stephen McCann | 219 | 4 | 4.5.9.1.1 | 4 | 30 | T | N | 4.3 | 30 | 4.5.9.1.1 |  | V |  |  | 60 | Remove the sentence starting "NOTE: a proxy server", as there is no proxy server anymore in this clause | As per comment | REVISED (GEN: 2016-05-17 00:59:20Z). Change "NOTE- a proxy server" to "NOTE- An SIR". | EDITOR | 2016-05-16-pm2 | Approved |  |  |  |  | 2016-05-20 02:34 | GEN
3021 | Stephen McCann | 219 | 4 | 4.5.9.1.2 | 4 | 39 | T | N | 4.39 | 39 | 4.5.9.1.2 |  | V |  |  | 60 | The term "Entities" is a little vague and requires some clarification | Change the start of the sentence to read "Entities operate as proxies and are used to" | REVISED (GEN: 2016-05-17 01:17:59Z). Change Clause 4.5.9.1.2 to "The Service Information Client (SIC) and Registry (SIR), are used to exchange information between higher layer resources above both the non-AP STA and the AP. The PAD and ANQP service discovery procedures operate between the SIC and SIR. The SIC and SIR are used to encapsulate service relevant information (e.g. a service name), and then exchange that information between the SIC and SIR. As shown in Figure 4-11a (Pre-association Discovery Architecture), PAD signaling is opaque to the service relevant information because it is handled by these entities in the STA and AP." | EDITOR | 2016-05-16-pm2 | Approved | Note to Editor: Part of submission 11-16-0606r1. |  |  |  | 2016-05-20 02:34 | GEN
3022 | Stephen McCann | 219 | 4 | 4.5.9.1.3 | 4 | 49 | T | N | 4.49 | 49 | 4.5.9.1.3 |  | V |  |  | 60 | There are several places where the phrase "services that may be available via the PBSS or BSS" is used within the draft. These should all use the same terminology as defined in clause 4.5.9 | Change the text "The Service Information Registry (SIR) is a logical entity that contains caches of information about services that may be available via the PBSS or BSS" to "The Service Information Registry (SIR) is a logical entity that contains caches of information about services offered by a PBSS or BSS or an external network" Similar changes need to be made to similar text in other parts of the draft | REVISED (GEN: 2016-05-17 01:25:01Z). Change "The Service Information Registry (SIR) is a logical entity that contains caches of information about services that may be available via the PBSS or BSS, for the STA to connect to after it associates with the AP or PCP." to "The Service Information Registry (SIR) contains information about services that may be available to the BSS, for the STA to connect to after it associates with the AP." And change "There is typically one SIR assigned to each ESS and it is a distributed logical entity. It can be reached by each AP and each service within that ESS." to "There is typically one SIR assigned to each ESS. It can be reached by each AP and each service within that ESS." And change, at P4L64, "The Service Information Client (SIC), also shown in Figure 4-11a (Pre-association Discovery Architecture), is a logical entity that initiates STA service discovery." to "The Service Information Client (SIC), also shown in Figure 4-11a (Pre-association Discovery Architecture) initiates STA service discovery." | EDITOR | 2016-05-16-pm2 | Approved |  |  |  |  | 2016-05-20 02:34 | GEN
3023 | Stephen McCann | 219 | 4 | 9.4.2.27 | 13 | 39 | E | N | 13.39 | 39 | 9.4.2.27 |  | A | Lee Armstrong |  | 59 | The reference needs to be corrected | Change "(10.26.3)" to "(11.25a.3)" | ACCEPTED (GEN: 2016-05-19 18:45:43Z) | EDITOR | 2016-05-19 LB219 Editorial | Approved |  |  |  |  | 2016-05-20 02:34 | GEN
3024 | Stephen McCann | 219 | 4 | 9.4.2.27 | 13 | 41 | E | N | 13.41 | 41 | 9.4.2.27 |  | A | Lee Armstrong |  | 59 | The reference needs to be corrected | Change "Indicates support for Solicited PAD procedure (10.26.4)" to "Indicates support for PAD ANQP procedure (11.25a.4)" | ACCEPTED (GEN: 2016-05-19 18:46:07Z) | EDITOR | 2016-05-19 LB219 Editorial | Approved |  |  |  |  | 2016-05-20 02:34 | GEN
3025 | Stephen McCann | 219 | 4 | 9.4.2.217 | 15 | 18 | T | N | 15.18 | 18 | 9.4.2.217 |  | A |  |  | 60 | The term "Basic" is redundant in the sub-frame definition as there is no other sort of Service Information Description frame. | Change all occurances of "Basic Service Information Descriptor" to "Service Information Descriptor" | ACCEPTED (GEN: 2016-05-17 02:45:27Z) | EDITOR | 2016-05-16-pm2 | Approved |  |  |  |  | 2016-05-20 02:34 | GEN
3026 | Stephen McCann | 219 | 4 | 9.4.5.27 | 16 | 45 | T | N | 16.45 | 45 | 9.4.5.27 |  | J | Stephen McCann |  | 60 | The format of the Service Information Request and Response ANQP-elements is basically the same. As GAS indicates whether the transported message is either a query or a response already, it should be possible to merge the these ANQP-elements into one single frame, in a similar way to the TDLS ANQP-element in IEEE 802.11 REVmc D5.2 | Commenter will provide a submission to merge the two ANQP-elements together. | REJECTED (GEN: 2016-05-19 00:53:40Z). TGaq members agree to maintain a request and response ANQP-element separately. | EDITOR | 2016-05-19-am1 | Approved |  |  |  |  | 2016-05-20 02:34 | GEN
3027 | Stephen McCann | 219 | 4 | 9.4.5.27 | 17 | 36 | T | N | 17.36 | 36 | 9.4.5.27 |  | V | Stephen McCann |  | 60 | The Service Information Request ANQP-element doesn't appear to be capable of performing a wild card search for "all services" known to the SIR. The special value of Service Name Length being equal to 0, is rather limiting and confusing. | Change the text so that the Service Name Length is equal to 0xFF when it uses the Service Hash, as opposed to 0. Alternatively add a separate bit to the ANQP-element for this option. | REVISED (GEN: 2016-05-19 00:54:51Z). Incorporate the changes in document 11-16-0695r4. | EDITOR | 2016-05-19-am1 | Approved |  |  |  |  | 2016-05-20 02:34 | GEN
3028 | Stephen McCann | 219 | 4 | 11.25a.4 | 21 | 55 | T | N | 21.55 | 55 | 11.25a.4 |  | V | Stephen McCann |  | 60 | The Service Information ANQP-elements should be capable of being used by themselves, without having to use either unsolicted or solicited PAD beforehand. This is the default behaviour of all the other ANQP-elements. | Remove the word "more" from the sentence "... to obtain more information...". In the last sentence P21L57 of this paragraph, change "the Service Name" to "a Service Name" and "the instance Name" to "a Instance Name". | REVISED (GEN: 2016-05-19 01:00:08Z). Incorporate the changes in document 11-16-0695r4. | EDITOR | 2016-05-19-am1 | Approved |  |  |  |  | 2016-05-20 02:34 | GEN
3029 | Stephen McCann | 219 | 4 | 11.25.3.2.1 | 19 | 19 | T | N | 19.19 | 19 | 11.25.3.2.1 |  | J | Stephen McCann |  | 60 | In Table 11-15., merge the two ANQP-elements into one of ANQP-element type "Q, R". | As per comment | REJECTED (GEN: 2016-05-19 00:55:52Z). TGaq members agree to maintain a request and response ANQP-element separately. | EDITOR | 2016-05-19-am1 | Approved |  |  |  |  | 2016-05-20 02:34 | GEN
3030 | Stephen McCann | 219 | 4 | 11.25.3.2.16 | 19 | 59 | T | N | 19.59 | 59 | 11.25.3.2.16 |  | V | Stephen McCann |  | 60 | This clause seems to be identical to clause 11.25a.4. Merge the two clauses together. | As per comment | REVISED (GEN: 2016-05-19 00:57:35Z). Incorporate the changes in document 11-16-0695r4. | EDITOR | 2016-05-19-am1 | Approved |  |  |  |  | 2016-05-20 02:34 | GEN
3031 | Stephen McCann | 219 | 4 | 11.25a.4 | 21 | 49 | T | N | 21.49 | 49 | 11.25a.4 |  | V | Stephen McCann |  | 60 | The PAD ANQP procedure is another ANQP-element procedure and should be moved into clause 11.25. | Move 11.25.a.4 into section 11.25.3.2.1 and merge with clause 11.25.3.2.16. Rename the new clause "Service Information ANQP procedure", so that it conforms to the other ANQP procedure clauses in REVmc D5.2. Remove all references to PAD ANQP procedures, as they are just ANQP procedures. | REVISED (GEN: 2016-05-19 00:59:31Z). Incorporate the changes in document 11-16-0695r4. | EDITOR | 2016-05-19-am1 | Approved |  |  |  |  | 2016-05-20 02:34 | GEN
3032 | Stephen McCann | 219 | 4 | 11.25a.4 | 21 | 52 | T | N | 21.52 | 52 | 11.25a.4 |  | V |  |  | 60 | The sentence "...about a matching service from the AP or PCP" is not correct. The service information does not come from the AP or PCP. | Change the following text "When dot11UnsolicitedPADActivated or dot11SolicitedPADActivated is true, a non-AP STA may send an ANQP request with a Service Information Request ANQP-element (see 9.4.5.27 (Service Information Request ANQP-element)) to obtain more information about a matching service from the AP or PCP." to "When dot11UnsolicitedPADActivated or dot11SolicitedPADActivated is true, a non-AP STA may send an ANQP request with a Service Information Request ANQP-element (see 9.4.5.27 (Service Information Request ANQP-element)) to obtain more information about a matching service that may be offered by a PBSS, BSS or an external network." | REVISED (GEN: 2016-05-17 03:47:21Z). Change the following text "When dot11UnsolicitedPADActivated or dot11SolicitedPADActivated is true, a non-AP STA may send an ANQP request with a Service Information Request ANQP-element (see 9.4.5.27 (Service Information Request ANQP-element)) to obtain more information about a matching service from the AP or PCP." to "When dot11UnsolicitedPADActivated or dot11SolicitedPADActivated is true, a non-AP STA may send an ANQP request with a Service Information ANQP-element (see 9.4.5.27 (Service Information ANQP-element)) to obtain more information about a matching service that may be offered by a BSS or an external network." | EDITOR | 2016-05-16-pm2 | Approved |  |  |  |  | 2016-05-20 02:34 | GEN
3033 | Michael Montemurro | 219 | 4 | 4.5.9.1 | 3 | 40 | T | Y | 3.4 | 40 | 4.5.9.1 |  | A |  |  | 60 | "This information may allow a (non-AP??) STA to choose during network selection..." does not really describe a use case very well, nor does it add to the explanation of what PAD is. | Remove the cited sentence | ACCEPTED (GEN: 2016-05-17 00:53:39Z) | EDITOR | 2016-05-16-pm2 | Approved |  |  |  |  | 2016-05-20 02:34 | GEN
3034 | Michael Montemurro | 219 | 4 | 4.5.9.1.1 | 4 | 4 | E | Y | 4.04 | 4 | 4.5.9.1.1 |  | A | Lee Armstrong |  | 59 | Add space betweeen ")and" | change ")and" to ") and" | ACCEPTED (GEN: 2016-05-19 18:46:35Z) | EDITOR | 2016-05-19 LB219 Editorial | Approved |  |  |  |  | 2016-05-20 02:34 | GEN
3035 | Michael Montemurro | 219 | 4 | 6.3.3.2.2 | 6 | 44 | T | Y | 6.44 | 44 | 6.3.3.2.2 |  | V | Mike Montemurro |  | 60 | The scan.request should not be used for Solicited PAD | Remove the parameter as well as the clause 6.3.3.2.3. The commentor will provide an alternative contribution for solicited PAD. | REVISED (GEN: 2016-05-19 00:42:51Z). Incorporate the changes in document 11-16-0695r4. | EDITOR | 2016-05-19-am1 | Approved | 11-16-0695 |  |  |  | 2016-05-20 02:34 | GEN
3036 | Michael Montemurro | 219 | 4 | 9.3.3.3 | 11 | 15 | T | Y | 11.15 | 15 | 9.3.3.3 |  | J | Mike Montemurro |  | 60 | The Service Advertisement is missing from the Beacon frame | Add the Service Advertisement to Beacon frames, otherwise PAD cannot be used with passive scanning procedures). | REJECTED (GEN: 2016-05-19 00:43:58Z). This element has been deleted in document 11-16-0695r4. | EDITOR | 2016-05-19-am1 | Approved |  |  |  |  | 2016-05-20 02:34 | GEN
3037 | Michael Montemurro | 219 | 4 | 9.3.3.10 | 12 | 7 | T | Y | 12.07 | 7 | 9.3.3.10 |  | V | Mike Montemurro |  | 60 | Service Hash should not be included in a Probe Request frame. | Remove the parameter and all modificiations to the Probe Request. The commentor will provide an alternative contribution for solicited PAD. | REVISED (GEN: 2016-05-19 00:45:25Z). Incorporate the changes in document 11-16-0695r4. | EDITOR | 2016-05-19-am1 | Approved |  |  |  |  | 2016-05-20 02:34 | GEN
3038 | Michael Montemurro | 219 | 4 | 9.4.5.1 | 17 | 30 | T | Y | 17.3 | 30 | 9.4.5.1 |  | V | Mike Montemurro |  | 60 | Include the solicited PAD procedure as an ANQP request/response (or any type of GAS request/response) based on what is currently included in Probe Request/Response) | Add an ANQP protocol (or other GAS protocol) based on current modificiations to the Probe Request/Response to support solicited PAD. The commentor will provide an alternative contribution for solicited PAD. | REVISED (GEN: 2016-05-19 00:45:50Z). Incorporate the changes in document 11-16-0695r4. | EDITOR | 2016-05-19-am1 | Approved |  |  |  |  | 2016-05-20 02:34 | GEN
3039 | Michael Montemurro | 219 | 4 | 11.25a.3 | 21 | 12 | T | Y | 21.12 | 12 | 11.25a.3 |  | V | Mike Montemurro |  | 60 | Re-define Solicited PAD procedures to use Public Action frames, or even ANQP/GAS frames. Overloading Active Scanning procedures makes the mechanisms far too complicated. | Add an ANQP protocol (or other GAS protocol) based on current modificiations to the Probe Request/Response to support solicited PAD. The commentor will provide an alternative contribution for solicited PAD. | REVISED (GEN: 2016-05-19 00:46:07Z). Incorporate the changes in document 11-16-0695r4. | EDITOR | 2016-05-19-am1 | Approved |  |  |  |  | 2016-05-20 02:34 | GEN
3040 | Michael Montemurro | 219 | 4 | 11.25a.5 | 22 | 10 | T | Y | 22.1 | 10 | 11.25a.5 |  | V |  |  | 60 | It would be better if hashing procedures are described together as subsections to one main section. | Add a new section called PAD Hashing Functions and inclued 11.25a.5 and 11.25a.6 as subsections. | REVISED (GEN: 2016-05-17 03:54:09Z). Swap the sequence of 11.25a.5 and 11.25a.6. Note to Editor: References to these two clauses need to be updated as well. | EDITOR | 2016-05-16-pm2 | Approved |  |  |  |  | 2016-05-20 02:34 | GEN
3041 | Michael Montemurro | 219 | 4 | W1.1 | 30 | 30 | T | Y | 30.3 | 30 | W1.1 |  | V | Mike Montemurro |  | 60 | The figure should be updated to remove the Solicited PAD procedures with a public action frame, possibly an ANQP element. | Replace the figure based on the updated Solicited PAD procedures that make use of public Action Frames. The commentor will provide an alternative contribution for solicited PAD. | REVISED (GEN: 2016-05-19 00:48:37Z). Incorporate the changes in document 11-16-0695r4. | EDITOR | 2016-05-19-am1 | Approved |  |  |  |  | 2016-05-20 02:34 | GEN
3042 | Michael Montemurro | 219 | 4 | W1.2 | 32 | 32 | T | Y | 32.32 | 32 | W1.2 |  | V | Mike Montemurro |  | 60 | The figure should be updated to remove the Solicited PAD procedures with a public action frame, possibly an ANQP element. | Replace the figure based on the updated Solicited PAD procedures that make use of public Action Frames. The commentor will provide an alternative contribution for solicited PAD. | REVISED (GEN: 2016-05-19 00:49:36Z). Incorporate the changes in document 11-16-0695r4. | EDITOR | 2016-05-19-am1 | Approved |  |  |  |  | 2016-05-20 02:34 | GEN
3043 | stephane baron | 219 | 4 | 4.5.9.1.1 | 4 | 30 | E | N | 4.3 | 30 | 4.5.9.1.1 |  | A | Lee Armstrong |  | 59 | "proxy server" should be replaced by "service information registry" | same as comment | ACCEPTED (GEN: 2016-05-19 18:46:59Z) | EDITOR | 2016-05-19 LB219 Editorial | Approved |  |  |  |  | 2016-05-20 02:34 | GEN
3044 | stephane baron | 219 | 4 | 11.25a.1 | 20 | 28 | E | N | 20.28 | 28 | 11.25a.1 |  | A | Lee Armstrong |  | 59 | "logical proxy" should be replaced by "logical registry" | same as comment | ACCEPTED (GEN: 2016-05-19 18:47:31Z) | EDITOR | 2016-05-19 LB219 Editorial | Approved |  |  |  |  | 2016-05-20 02:34 | GEN
3045 | stephane baron | 219 | 4 | 11.25a.2 | 20 | 52 | T | N | 20.52 | 52 | 11.25a.2 |  | J |  |  | 60 | Uncolicited case should refer only Beacon. | remove "or Probe Response" | REJECTED (GEN: 2016-05-17 03:38:45Z). Information in the Beacon needs to be the same as in the Probe Response. | EDITOR | 2016-05-16-pm2 | Approved |  |  |  |  | 2016-05-20 02:34 | GEN
3046 | Huizhao Wang | 219 | 4 | 6.3.11.2.2 | 9 | 5 | E | N | 9.05 | 5 | 6.3.11.2.2 |  | J | Lee Armstrong |  | 59 | Duplicate table | Instead of duplicate the same table, make a reference to the same table on page 7 | REJECTED (GEN: 2016-05-19 18:51:53Z) These are two different tables (in different subclauses) and we are showing the changes to REVmc for each. | EDITOR | 2016-05-19 LB219 Editorial | Approved |  |  |  |  | 2016-05-20 02:34 | GEN
3047 | Huizhao Wang | 219 | 4 | 9.4.2.1 | 13 | 10 | T | N | 13.1 | 10 | 9.4.2.1 |  | V |  |  | 60 | Fragmentable Flags are missing in Table 9-76 | Please fill this column to indicate whether these Elements are fragmentable or not | REVISED (GEN: 2016-05-17 02:43:39Z). Delete the Fragementable column. Note the baseline document has deleted this column. | EDITOR | 2016-05-16-pm2 | Approved |  |  |  |  | 2016-05-20 02:34 | GEN
3048 | Huizhao Wang | 219 | 4 | 11.25a.6 | 22 | 58 | T | N | 22.58 | 58 | 11.25a.6 |  | J |  |  | 60 | International UNICODE should be considered in Service Hash Procedure | The defined uppercase/lowercase conversion does not cover UNICODE wither international character in Service Name. In case UNICODE is used, then they should not converted, use them "as is" | REJECTED (GEN: 2016-05-17 03:56:41Z). The text is clear that the conversion of upper cases to lower cases is only for A-Z. | EDITOR | 2016-05-16-pm2 | Approved |  |  |  |  | 2016-05-20 02:34 | GEN
3049 | Yunsong Yang | 219 | 4 | 3.1 | 2 | 36 | T | N | 2.36 | 36 | 3.1 |  | A |  |  | 60 | The term UUSID is not used anywhere else in the draft. | delete the definition of UUSID. | ACCEPTED (GEN: 2016-05-17 00:36:35Z) | EDITOR | 2016-05-16-pm2 | Approved | Same as CID 3013. |  |  |  | 2016-05-20 02:34 | GEN
3050 | Yunsong Yang | 219 | 4 | 3.2 | 2 | 40 | T | N | 2.4 | 40 | 3.2 |  | A |  |  | 60 | The definition of Service Hash was originally provided in D3.0 and was removed since D3.1 by error. | In Clause 3.2, insert the following definition (which is copied from D3.0): service hash: A value that is used for representing a service and is formed from a hash of the service name. | ACCEPTED (GEN: 2016-05-17 00:40:41Z) | EDITOR | 2016-05-16-pm2 | Approved |  |  |  |  | 2016-05-20 02:34 | GEN
3051 | Yunsong Yang | 219 | 4 | 3.2 | 2 | 40 | T | N | 2.4 | 40 | 3.2 |  | V |  |  | 60 | Since 11aq architecture introduces two new terms of Service Information Registry (SIR) and Service Information Client (SIC), add new definitions of them in Clause 3.2 and add both abbreviations in Clause 3.4. | In Clause 3.2, insert the following definitions (which are copied from Clauses 4.5.9.1.3 and 4.5.9.1.4): Service Information Client: a logical entity that initiates STA service discovery. Service Information Registry: a logical entity that contains caches of information about services that may be available via the PBSS or BSS, for the STA to connect to after it associates with the AP or PCP. And in Clause 3.4, insert the following abbreviations: SIC: Service Information Client SIR: Service Information Registry | REVISED (GEN: 2016-05-17 00:38:11Z) In Clause 3.2, insert the following definitions: Service Information Client: a logical entity that initiates STA service discovery. Service Information Registry: a logical entity that contains caches of information about services that may be available via the BSS, for the STA to connect to after it associates with the AP. And in Clause 3.4, insert the following abbreviations: SIC: Service Information Client SIR: Service Information Registry | EDITOR | 2016-05-16-pm2 | Approved |  |  |  |  | 2016-05-20 02:34 | GEN
3052 | Yunsong Yang | 219 | 4 | 4.5.9.1.3 | 4 | 59 | T | Y | 4.59 | 59 | 4.5.9.1.3 |  | V |  |  | 60 | This sentence is very generic. Without describing for what purpose(s) the SIR communicates with the ANQP Server, this sentence doesn't add much useful information. | Either add the description of why the SIR communicates with the ANQP service or delete this sentence. | REVISED (GEN: 2016-05-17 02:07:31Z). Change "The SIR communicates with the ANQP Server that is also available via the PBSS or BSS." to "The SIR communicates with the ANQP Server to respond to PAD ANQP requests." | EDITOR | 2016-05-16-pm2 | Approved |  |  |  |  | 2016-05-20 02:34 | GEN
3053 | Yunsong Yang | 219 | 4 | 9.4.5.28 | 18 | 46 | T | Y | 18.46 | 46 | 9.4.5.28 |  | V | Stephen McCann |  | 60 | Both instances of "Query Request" in this sentence should be "Query Response". | As commented. | REVISED (GEN: 2016-05-19 00:55:36Z). Incorporate the changes in document 11-16-0695r4. | EDITOR | 2016-05-19-am1 | Approved |  |  |  |  | 2016-05-20 02:34 | GEN
3054 | Yunsong Yang | 219 | 4 | 11.25.3.2.1 | 19 | 64 | T | Y | 19.64 | 64 | 11.25.3.2.1 |  | A | Stephen McCann |  | 60 | According to Clause 9.4.5.27, either the service name or the service hash may be placed in the Service Name field within this ANQP-element. But since Clause 11 is about the procedures, the "service name" here is not referring to the Service Name field, rather the content in that field. Therefore, both possible contents in that field should be mentioned here, recognizing that this only applies to ANQP-based request. | Change "A service name may be placed with the request." to "A service name or a service hash generated from the service name may be placed within such an ANQP request." | ACCEPTED (GEN: 2016-05-19 00:58:51Z). | EDITOR | 2016-05-19-am1 | Approved | Text will be in doc. 11-16-0695r4. |  |  |  | 2016-05-20 02:34 | GEN
3055 | Yunsong Yang | 219 | 4 | 11.25a.1 | 20 | 22 | E | Y | 20.22 | 22 | 11.25a.1 |  | A | Lee Armstrong |  | 59 | Both instances of "ANQP-SD" on this line should be "PAD ANQP". | As commented. | ACCEPTED (GEN: 2016-05-19 18:48:27Z) | EDITOR | 2016-05-19 LB219 Editorial | Approved |  |  |  |  | 2016-05-20 02:34 | GEN
3056 | Yunsong Yang | 219 | 4 | 11.25a.1 | 20 | 28 | T | Y | 20.28 | 28 | 11.25a.1 |  | A |  |  | 60 | Is "a logical proxy" here the same as the SIR as described in 4.5.9.1.3. If yes, it is better to say so. | Replace "a logical proxy," with "the Service Information Registry as described in 4.5.9.1.3 (Service Information Registry)," | ACCEPTED (GEN: 2016-05-17 02:59:35Z) | EDITOR | 2016-05-16-pm2 | Approved |  |  |  |  | 2016-05-20 02:34 | GEN
3057 | Yunsong Yang | 219 | 4 | 11.25a.2 | 20 | 65 | T | Y | 20.65 | 65 | 11.25a.2 |  | A |  |  | 60 | "step 1" should be "step 2" since clearly the bit positions are determined in step 2. | Replace "step 1" with "step 2". | ACCEPTED (GEN: 2016-05-17 03:40:49Z). | EDITOR | 2016-05-16-pm2 | Approved |  |  |  |  | 2016-05-20 02:34 | GEN
3058 | Yunsong Yang | 219 | 4 | 11.25a.2 | 21 | 1 | E | N | 21.01 | 1 | 11.25a.2 |  | A | Lee Armstrong |  | 59 | "If" in the sentence is no needed. | Replace "If the" with "The". | ACCEPTED (GEN: 2016-05-19 18:48:38Z) | EDITOR | 2016-05-19 LB219 Editorial | Approved |  |  |  |  | 2016-05-20 02:34 | GEN
3059 | Yunsong Yang | 219 | 4 | 11.25a.2 | 21 | 2 | E | N | 21.02 | 2 | 11.25a.2 |  | A | Lee Armstrong |  | 59 | "ANQP-SD" should be "PAD ANQP". | As commented. | ACCEPTED (GEN: 2016-05-19 18:48:50Z) | EDITOR | 2016-05-19 LB219 Editorial | Approved |  |  |  |  | 2016-05-20 02:34 | GEN
3060 | Yunsong Yang | 219 | 4 | W1.1 | 29 | 41 | E | N | 29.41 | 41 | W1.1 |  | A | Lee Armstrong |  | 59 | "Based on" should be "If". | As commented. | ACCEPTED (GEN: 2016-05-19 18:49:04Z) | EDITOR | 2016-05-19 LB219 Editorial | Approved |  |  |  |  | 2016-05-20 02:34 | GEN
3061 | Yunsong Yang | 219 | 4 | W1.1 | 30 | 36 | E | N | 30.36 | 36 | W1.1 |  | A | Lee Armstrong |  | 59 | "Based on" should be "If". | As commented. | ACCEPTED (GEN: 2016-05-19 18:49:20Z) | EDITOR | 2016-05-19 LB219 Editorial | Approved |  |  |  |  | 2016-05-20 02:34 | GEN
3062 | Ahmadreza Hedayat | 219 | 4 | 4.5.9.1 | 3 | 40 | T | Y | 3.4 | 40 | 4.5.9.1 |  | V |  |  | 60 | This information may allow a (non-AP??) STA to choose during network selection, which PBSS or BSS (i.e. a network) to associate with to obtain services. | This information may allow a non-AP STA to choose during network selection, which PBSS or BSS to associate with to obtain services. | REVISED (GEN: 2016-05-17 00:53:18Z). Remove the cited sentence. | EDITOR | 2016-05-16-pm2 | Approved |  |  |  |  | 2016-05-20 02:34 | GEN
3063 | Ahmadreza Hedayat | 219 | 4 | 4.5.9.1.1 | 4 | 3 | E | Y | 4.03 | 3 | 4.5.9.1.1 |  | A | Lee Armstrong |  | 59 | ... Client (SIC)and a Service Information Registry (SIR). | ... Client (SIC) and a Service Information Registry (SIR). | ACCEPTED (GEN: 2016-05-19 18:49:47Z) | EDITOR | 2016-05-19 LB219 Editorial | Approved |  |  |  |  | 2016-05-20 02:34 | GEN
3064 | Jouni Malinen | 219 | 4 | 4.5.9.1 | 3 | 40 | T | Y | 3.4 | 40 | 4.5.9.1 |  | V |  |  | 60 | "(non-AP??)" does not belong in the standard.. If there is no conclusion on whether the "non-AP" part should be included here, it is fine to leave it out and just say "STA". | On page 3 line 40, replace "(non-AP??) STA" with "STA". | REVISED (GEN: 2016-05-17 00:52:48Z). Remove the cited sentence. | EDITOR | 2016-05-16-pm2 | Approved |  |  |  |  | 2016-05-20 02:34 | GEN
3065 | Jouni Malinen | 219 | 4 | 4.5.9.1.1 | 6 | 17 | E | Y | 6.17 | 17 | 4.5.9.1.1 |  | A | Lee Armstrong |  | 59 | Typos in a figure ("solcited" vs. "solicited"). | In Figure 4-11a (page 6 lines 15-16), replace "Unsolicted" with "Unsolicited" and "Solicted" with "Solicited". | ACCEPTED (GEN: 2016-05-19 18:50:04Z) | EDITOR | 2016-05-19 LB219 Editorial | Approved |  |  |  |  | 2016-05-20 02:34 | GEN
3066 | Jouni Malinen | 219 | 4 | 9.4.2.27 | 13 | 41 | E | Y | 13.41 | 41 | 9.4.2.27 |  | A | Lee Armstrong |  | 59 | Incorrect procedure name in Table 9-134 (copy-paste error from the previous row?). | On page 13 line 41 (Table 9-134 "PAD ANQP" row), replace "Indicates support for Solicited PAD procedure" with "Indicates support for PAD ANQP procedure". | ACCEPTED (GEN: 2016-05-19 18:50:21Z) | EDITOR | 2016-05-19 LB219 Editorial | Approved |  |  |  |  | 2016-05-20 02:34 | GEN
3067 | Jouni Malinen | 219 | 4 | 9.4.2.217 | 15 | 53 | E | Y | 15.53 | 53 | 9.4.2.217 |  | A | Lee Armstrong |  | 59 | Wrong word or typo? | On page 15 line 53, replace "For example, of service name of print service is" with "For example, the service name of print service is" | ACCEPTED (GEN: 2016-05-19 18:50:34Z) | EDITOR | 2016-05-19 LB219 Editorial | Approved |  |  |  |  | 2016-05-20 02:34 | GEN
3068 | Jouni Malinen | 219 | 4 | 9.4.5.1 | 16 | 35 | E | N | 16.35 | 35 | 9.4.5.1 |  | A | Lee Armstrong |  | 59 | Inconsistent style in editing instruction. | On page 16 line 35, replace "Inserting new rows" with "Insert new rows". | ACCEPTED (GEN: 2016-05-19 18:50:55Z) | EDITOR | 2016-05-19 LB219 Editorial | Approved |  |  |  |  | 2016-05-20 02:34 | GEN
3069 | Jouni Malinen | 219 | 4 | 11.25a.1 | 20 | 22 | E | N | 20.22 | 22 | 11.25a.1 |  | A | Lee Armstrong |  | 59 | Couple of leftover ANQP-SD terms remain. This was replaced with standard ANQP and the new term used for the procedure in P802.11aq seems to be "PAD ANQP procedure". | On page 20 line 22, replace "ANQP-SD procedures" with "PAD ANQP procedures" (twice). On page 21 line 2, replace "ANQP-SD procedure" with "PAD ANQP procedure". | ACCEPTED (GEN: 2016-05-19 18:51:10Z) | EDITOR | 2016-05-19 LB219 Editorial | Approved |  |  |  |  | 2016-05-20 02:34 | GEN
3070 | Jouni Malinen | 219 | 4 | 11.25a.3 | 21 | 22 | T | Y | 21.22 | 22 | 11.25a.3 |  | V | Mike Montemurro |  | 60 | Solicited PAD procedure does not describe clearly when the AP replies to a Probe Request frame based on whether there are matching services. Some text for this was added in 11.25a.3 (Solicited PAD procedure; the second paragraph there). However, "it shall respond" is only describing a case where the AP replies. There is no "otherwise, it shall not reply" type of statement indicating when this does not happen. In addition, this is not really the correct clause for describing rules on when a STA replies to a Probe Request frame. Without the AP rules being clearly described, the solicited PAD procedure can cause significant harm to networks by increasing the number of unnecessary management frames. | Update 11.1.4.3.4 (Criteria for sending a probe response) to indicate clearly when an AP does not reply to a Probe Request frame based on there being no match to the requested service. | REVISED (GEN: 2016-05-19 00:46:38Z). The Solicited PAD has been moved to a Public Action frame with the acceptance of document 11-16-0695r4. | EDITOR | 2016-05-19-am1 | Approved |  |  |  |  | 2016-05-20 02:34 | GEN
3071 | Jouni Malinen | 219 | 4 |  |  |  | T | Y |  |  |  |  | V | Mike Montemurro |  | 60 | Regarding CID 2143 in the previous LB, it does not sound justifiable to ignore the issue which the group seemed to agree to existing based on the resolution. If the group cannot come to a conclusion on how to resolve the comment, I can propose a different way of getting this issue resolved: remove the Solicited PAD procedure completely. That said, I'd still accept a mechanism that implements the Solicited PAD procedure in a manner that does not cause significant increase in the number of undesired management frames. I don't think it is acceptable to introduce new mechanism using Probe Request frames in a manner that makes existing devices reply to them in case where no such response is desired. CID 2143 listed number of ways of doing this more properly. | Remove the Solicited PAD procedure from P802.11aq. | REVISED (GEN: 2016-05-19 00:41:22Z). Incorporate changes in document 11-16-0695r4. And delete row PAD2 in clause B.4.30, change row PAD3 Service Hash element to PAD2 Service Hash element, add a new row PAD3 Service Hash Request ANQP-element with a Reference to 9.4.5.27 (Service Hash Request ANQP-element) and with the same Status as PAD4, and update the References for PAD4 and PAD5 according to 11-16-0695r4. | EDITOR | 2016-05-19-am1 | Approved |  |  |  |  | 2016-05-20 02:34 | GEN
4001 | Stephen McCann | 221 | 5 | 4.5.9.1.1 | 4 | 7 | E | N | 4.07 | 7 | 4.5.9.1.1 |  | A |  |  | 66 | There is a box missing from Figure 4-11a around the service information registry | Add a box around the SIR in Figure 4-11a | ACCEPTED (GEN: 2016-07-28 00:29:59Z) | EDITOR | 2016-07-27-editorialinD5.0 | Approved |  |  |  | D6.0 | 2016-09-12 18:30 | GEN
4002 | Stephen McCann | 221 | 5 | 4.5.9.1.1 | 4 | 27 | T | N | 4.27 | 27 | 4.5.9.1.1 |  | V |  |  | 66 | The sentence should say 'either' | Change the text from: "An SIR can be co-located with the AP or outside the AP." to "An SIR can either be co-located with the AP or outside the AP." | REVISED (GEN: 2016-07-26 00:01:02Z). Change the text from: "An SIR can be co-located with the AP or outside the AP." to "An SIR can be either co-located with the AP or outside the AP." | EDITOR | 2016-07-25-pm2 | Approved |  |  |  | D6.0 | 2016-09-12 18:30 | GEN
4003 | Stephen McCann | 221 | 5 | 4.5.9.1.2 | 4 | 32 | T | N | 4.32 | 32 | 4.5.9.1.2 |  | V |  |  | 66 | This paragraph needs to be corrected and clarified | Change the text from: "SIC and SIR are used to exchange information between higher layer resources above both the non-AP STA and the AP. The PAD and ANQP service discovery procedures operate between the SIC and SIR." to "The SIC and SIR are used, as porxies, to exchange information between higher layer resources above both the non-AP STA and the AP. PAD and service information procedures operate between the SIC and SIR." | REVISED (GEN: 2016-07-26 00:06:16Z). Change "The PAD and ANQP service discovery procedures operate between the SIC and SIR." to "The PAD and service information procedures operate between the SIC and SIR." And remove "proxy server," from Keywords on Page ii. | EDITOR | 2016-07-25-pm2 | Approved |  |  |  | D6.0 | 2016-09-12 18:30 | GEN
4004 | Stephen McCann | 221 | 5 | 4.5.9.1.2 | 4 | 36 | T | N | 4.36 | 36 | 4.5.9.1.2 |  | A |  |  | 66 | The final words of his paragraph need to include "or PCP" | Change the last word "AP" to "AP or PCP" | ACCEPTED (GEN: 2016-07-26 00:21:32Z). | EDITOR | 2016-07-25-pm2 | Approved |  |  |  | D6.0 | 2016-09-12 18:30 | GEN
4005 | Stephen McCann | 221 | 5 | 4.5.9.1.2 | 4 | 42 | E | N | 4.42 | 42 | 4.5.9.1.2 |  | A |  |  | 66 | This paragraph is almost a duplicate of the previous one. | Remove this paragraph | ACCEPTED (GEN: 2016-07-26 17:28:25Z)Deleted Paragraph | EDITOR | 2016-07-27-editorialinD5.0 | Approved |  |  |  | D6.0 | 2016-09-12 18:30 | GEN
4006 | Stephen McCann | 221 | 5 | 4.5.9.1.3 | 4 | 59 | E | N | 4.59 | 59 | 4.5.9.1.3 |  | A |  |  | 66 | There are no PAD ANQP requests | Change the text "...to respond to PAD ANQP requests" to "to respond to ANQP requests" | ACCEPTED (GEN: 2016-07-26 17:35:57Z) | EDITOR | 2016-07-27-editorialinD5.0 | Approved |  |  |  | D6.0 | 2016-09-12 18:30 | GEN
4007 | Stephen McCann | 221 | 5 | 9.4.5.27 | 14 | 51 | T | N | 14.51 | 51 | 9.4.5.27 |  | V |  |  | 63 | This paragraph needs to be corrected and clarified | Change the text from "The Service Hash Request ANQP-element contains the request for Solicited PAD associated with a given service name or an instance name associated with a service name." to "The Service Hash Request ANQP-element contains a request to discover information concerning services that are available to STAs that are already associated with the BSS, relating to the given serice hash." | REVISED (GEN: 2016-07-27 00:15:58Z) - See document 11-16-0992r1. | EDITOR | 2016-07-25-motion63 | Approved |  |  |  | D6.0 | 2016-09-12 18:30 | GEN
4008 | Stephen McCann | 221 | 5 | 9.4.5.29 | 16 | 40 | T | N | 16.4 | 40 | 9.4.5.29 |  | J |  |  | 66 | The subfield defined in Figure 9-622j is almost identical to that in Figure 9-622h. These Figures should be harmonised. | Merge Figures 9-622j and Figures 9-622h together, together with the trailing descriptive text | REJECTED (GEN: 2016-07-27 00:54:32Z). The commenter withdraws the comment. | EDITOR | 2016-07-26-pm2 | Approved |  |  |  |  | 2016-09-12 18:30 | GEN
4009 | Stephen McCann | 221 | 5 | 11.25.3.2.16 | 20 | 1 | E | N | 20.01 | 1 | 11.25.3.2.16 |  | A |  |  | 66 | There is only one Service Information Procedures | Change the title of this clause from "Service information procedures" to "Service information procedure" and all corresponding references, for example at P20L57. | ACCEPTED (GEN: 2016-07-26 15:46:00Z) | EDITOR | 2016-07-27-editorialinD5.0 | Approved |  |  |  | D6.0 | 2016-09-12 18:30 | GEN
4010 | Stephen McCann | 221 | 5 | 11.25a.2 | 21 | 16 | E | N | 21.16 | 16 | 11.25a.2 |  | A |  |  | 66 | This sentence is missing a preposition | Change "The selection of Service Hash..." to "The Selection of a Service Hash...." | ACCEPTED (GEN: 2016-07-26 15:51:32Z) | EDITOR | 2016-07-27-editorialinD5.0 | Approved |  |  |  | D6.0 | 2016-09-12 18:30 | GEN
4011 | Stephen McCann | 221 | 5 | 11.25a.2 | 21 | 42 | E | N | 21.42 | 42 | 11.25a.2 |  | A |  |  | 66 | Details of these procedures are described in this document, so the end of this sentence is redundant | Remove the end of the sentence "the details of which are outside the scope of this standard." Also change a similar sentence at P22L18. | ACCEPTED (GEN: 2016-07-26 15:54:55Z) | EDITOR | 2016-07-27-editorialinD5.0 | Approved |  |  |  | D6.0 | 2016-09-12 18:30 | GEN
4012 | Stephen McCann | 221 | 5 | 11.25a.3 | 21 | 51 | E | N | 21.51 | 51 | 11.25a.3 |  | A |  |  | 66 | The Service Hash Request ANQP-element has a service hash field by definition, so it doesn't need to be explained in this sentence | Change the text from "....may transmit to an AP or PCP a Service Hash Request ANQP-element with a Service Hashes field." to "....may transmit to an AP or PCP a Service Hash Request ANQP-element." | ACCEPTED (GEN: 2016-07-26 15:59:18Z) | EDITOR | 2016-07-27-editorialinD5.0 | Approved |  |  |  | D6.0 | 2016-09-12 18:30 | GEN
4013 | Stephen McCann | 221 | 5 | 11.25a.3 | 22 | 5 | T | N | 22.05 | 5 | 11.25a.3 |  | A |  |  | 66 | This note uses several terms which are now out of date and requires changing. | Change all of the text in the note as follows: "NOTE--For example, an AP or PCP that receives a Service Hash Request ANQP-element frame that includes hash values for 4 services S1, S2, S3 and S4 (in that order) and a value of 0xFEEE in its Service Combination field, responds to the request if and only if it can provide service S1 or service S2 or both services S3 and S4. The Service Information Response ANQP-element can contain Service Information Response Tuple subfields for any set of available services that satisfy the ANQP request, e.g., S1, S3 and S4." using sub-scripts where appropriate. | ACCEPTED (GEN: 2016-07-28 00:02:14Z) | EDITOR | 2016-07-27-pm2 | Approved |  |  |  | D6.0 | 2016-09-12 18:30 | GEN
4014 | Stephen McCann | 221 | 5 | 11.25a.3 | 22 | 11 | T | N | 22.11 | 11 | 11.25a.3 |  | V |  |  | 66 | This paragraph uses an outdated term | Change the sentence to read: "The requesting non-AP STA shall process the received Service Information Response ANQP-element to select a service combination that satisfies the non-AP and non-PCP STA ANQP request. | REVISED (GEN: 2016-07-28 00:09:22Z). Change cited paragraph as follows: "The requesting non-AP STA shall process the Service Information Response ANQP-element in the received ANQP response to select a service combination that satisfies the non-AP and non-PCP STA request." | EDITOR | 2016-07-27-pm2 | Approved | Same resolution as CID 4047. |  |  | D6.0 | 2016-09-12 18:30 | GEN
4015 | Stephen McCann | 221 | 5 | Annex W | 30 | 1 | T | N | 30.01 | 1 | Annex W |  | V | Stephen McCann |  | 64 | The annex contains several outdated terms and incorrect references to frame and procedure definitions in the main part of the amendment. | The commentor will provide a submission with suitable changes. | REVISED (GEN: 2016-07-27 23:27:27Z). See document 11-16-1008r1. | EDITOR | 2016-07-27-motions64-65 | Approved |  |  |  | D6.0 | 2016-09-12 18:30 | GEN
4016 | Yongho Seok | 221 | 5 | 9.4.2.216 | 11 | 10 | T | Y | 11.1 | 10 | 9.4.2.216 |  | A |  |  | 66 | Service Hint element format is not correct. Format shall be Element ID, Length, Element ID Extension and other fields. | As per comment. | ACCEPTED (GEN: 2016-07-27 00:45:57Z) | EDITOR | 2016-07-26-pm2 | Approved | Use resolution text in CID 4053. |  |  | D6.0 | 2016-09-12 18:30 | GEN
4017 | Yongho Seok | 221 | 5 | 11.25a.3 | 21 | 54 | T | Y | 21.54 | 54 | 11.25a.3 |  | J |  |  | 66 | "An AP or PCP might advertise support for the Solicited PAD procedure by setting the Solicited PAD field of the Extended Capabilities element to 1 in its Beacon and Probe Response frames." A PCP transmits the DMG Beacon frame. And, the DMG Beacon frame does not include the Extended Capabilities element. How does the PCP advertise a support for the Solicited PAD procedure? Please clarify it. | As per comment. | REJECTED (GEN: 2016-07-27 23:53:13Z). PCP might advertise support for the Solicited PAD procedure using Probe Response frames, since PCP doesn't transmit Beacon frames. | EDITOR | 2016-07-27-pm2 | Approved |  |  |  |  | 2016-09-12 18:30 | GEN
4018 | Yongho Seok | 221 | 5 | AnnexC | 29 | 22 | E | Y | 29.22 | 22 | AnnexC |  | V |  |  | 66 | Change "dot11PADComplianceGroup ,94." to "dot11PADComplianceGroup 18" | As per comment | REVISED (GEN: 2016-07-26 21:45:52Z)revised MDR, 16/0801r1 provides the new name and number, 20, instead of 18. | EDITOR | 2016-07-27-editorialinD5.0 | Approved |  |  |  | D6.0 | 2016-09-12 18:30 | GEN
4019 | Yongho Seok | 221 | 5 | AnnexC | 29 | 4 | E | Y | 29.04 | 4 | AnnexC |  | V |  |  | 66 | As requested by TGaq MDR, move the location of the below MIB variable after the "dot11FineTimingMeasurement OBJECT-GROUP " dot11PADComplianceGroup OBJECT-GROUP OBJECTS { dot11SolicitedPADActivated, dot11UnsolicitedPADActivated } STATUS current DESCRIPTION "This object group provides the objects from the IEEE 802.11 MIB required to manage pre-association discovery functionality." ::= { dot11Groups 94 } | As per comment | REVISED (GEN: 2016-07-26 21:44:26Z)Modified in accordance with updated MDR report 16/0801r1. | EDITOR | 2016-07-27-editorialinD5.0 | Approved |  |  |  | D6.0 | 2016-09-12 18:30 | GEN
4020 | Kwok Shum Au | 221 | 5 | 11.25a.3 | 22 | 7 | T | N | 22.07 | 7 | 11.25a.3 |  | V |  |  | 66 | In the note, it mentions "Service Advertisement element" but I believe this element is no longer exist in D5.0. The same comment holds for line 22.11 too. | Replace "Service Advertisement element" with the appropriate element. | REVISED (GEN: 2016-07-28 00:05:12Z). Change all of the text in the note as follows: "NOTE--For example, an AP or PCP that receives a Service Hash Request ANQP-element frame that includes hash values for 4 services S1, S2, S3 and S4 (in that order) and a value of 0xFEEE in its Service Combination field, responds to the request if and only if it can provide service S1 or service S2 or both services S3 and S4. The Service Information Response ANQP-element can contain Service Information Response Tuple subfields for any set of available services that satisfy the ANQP request, e.g., S1, S3 and S4." using sub-scripts where appropriate. | EDITOR | 2016-07-27-pm2 | Approved | Same resolution as CID 4013. |  |  | 6 | 2016-09-12 18:30 | GEN
4021 | Payam Torab | 221 | 5 | 11.25a.3 | 22 | 5 | T | Y | 22.05 | 5 | 11.25a.3 |  | V |  |  | 66 | Text refers to Service Advertisement element in Probe Response, which seems to have been replaced with the Service Information Response ANQP-element. Assuming this ANQP-element can be carried in Probe Response, a proposed change has been provided; otherwise extensions need to be defined to either support carrying this ANQP-element in Probe Response or define another way to return a set of available services in Probe Response for solicited PAD. | Change "The Service Advertisement element returned in the Probe Response frame can contain a Basic Service Information Descriptor field for any set of available services that satisfy the request ..." to "The Service Information Response ANQP-element returned in the Probe Response frame can contain any set of available services that satisfy the request ..." | REVISED (GEN: 2016-07-28 00:03:36Z). Change all of the text in the note as follows: "NOTE--For example, an AP or PCP that receives a Service Hash Request ANQP-element frame that includes hash values for 4 services S1, S2, S3 and S4 (in that order) and a value of 0xFEEE in its Service Combination field, responds to the request if and only if it can provide service S1 or service S2 or both services S3 and S4. The Service Information Response ANQP-element can contain Service Information Response Tuple subfields for any set of available services that satisfy the ANQP request, e.g., S1, S3 and S4." using sub-scripts where appropriate. | EDITOR | 2016-07-27-pm2 | Approved | Same resolution as CID 4013. |  |  | D6.0 | 2016-09-12 18:30 | GEN
4022 | Payam Torab | 221 | 5 | 11.25a.3 | 22 | 11 | T | Y | 22.11 | 11 | 11.25a.3 |  | V |  |  | 66 | Text refers to Service Advertisement element in Probe Response, which seems to have been replaced with the Service Information Response ANQP-element. Assuming this ANQP-element can be carried in Probe Response, a proposed change has been provided; otherwise extensions need to be defined to either support carrying this ANQP-element in Probe Response or define another way to return a set of available services in Probe Response for solicited PAD. | Change "The requesting non-AP STA shall process the Service Advertisement element in the received Probe Response frame ..." to "The requesting non-AP STA shall process the Service Information Response ANQP-element in the received Probe Response frame ..." | REVISED (GEN: 2016-07-28 00:08:23Z). Change cited paragraph as follows: "The requesting non-AP STA shall process the Service Information Response ANQP-element in the received ANQP response to select a service combination that satisfies the non-AP and non-PCP STA request." | EDITOR | 2016-07-27-pm2 | Approved | Same resolution as CID 4047. |  |  | D6.0 | 2016-09-12 18:30 | GEN
4023 | Payam Torab | 221 | 5 | W.1.1 | 30 | 46 | T | Y | 30.46 | 46 | W.1.1 |  | V |  |  | 64 | (1) Service Information Response ANQP-element does not have a Service Advertisement element. (2) Multiple services could be returned (make it plural). | Change "The AP or PCP then responds with a Service Information Response ANQP-element with a Service Advertisement element that contains the corresponding Service Name and Instance Name" to "The AP or PCP then responds with a Service Information Response ANQP-element with Service Information Response Tuple subfields that contain the corresponding Service Names and Instance Names". | REVISED (GEN: 2016-07-27 23:27:47Z). See document 11-16-1008r1. | EDITOR | 2016-07-27-motions64-65 | Approved |  |  |  | D6.0 | 2016-09-12 18:30 | GEN
4024 | Payam Torab | 221 | 5 | 9.4.2.217 | 13 | 65 | E | Y | 13.65 | 65 | 9.4.2.217 |  | A |  |  | 66 | Change italic to non-italic. | Make the index (1) of variable x1 non-italic. | ACCEPTED (GEN: 2016-07-26 17:53:22Z) | EDITOR | 2016-07-27-editorialinD5.0 | Approved |  |  |  | D6.0 | 2016-09-12 18:30 | GEN
4025 | Payam Torab | 221 | 5 | 9.4.2.217 | 13 | 43 | E | Y | 13.43 | 43 | 9.4.2.217 |  | A |  |  | 66 | Change non-italic to italic. | Make all instances of variables r and n italic in the whole paragraph. | ACCEPTED (GEN: 2016-07-26 17:49:54Z) | EDITOR | 2016-07-27-editorialinD5.0 | Approved |  |  |  | D6.0 | 2016-09-12 18:30 | GEN
4026 | Payam Torab | 221 | 5 | 9.4.5.27 | 14 | 49 | T | Y | 14.49 | 49 | 9.4.5.27 |  | V |  |  | 63 | There is also an ANQP-element on the request side (Service Hash Request ANQP-element), and specifically for Solicited PAD; can this element appear in frames other than Probe Request? And is this element supposed to co-exist with Service Hash element or replace it? There is no need to have two variations it seems. | If performing the same function, merge Service Hash Request ANQP-element and Service Hash element, by brining the extra fields and text from Service Hash element (9.4.2.217) to its ANQP-element equivalent (9.4.5.28); unify names throughout the text. Note the intention behind extending Service Hash element with combination fields is to improve teh solicited PAD efficiency. | REVISED (GEN: 2016-07-27 00:16:42Z) - See document 11-16-0992r1. | EDITOR | 2016-07-25-motion63 | Approved |  |  |  | D6.0 | 2016-09-12 18:30 | GEN
4027 | Payam Torab | 221 | 5 | W.1.1 | 30 | 30 | T | Y | 30.3 | 30 | W.1.1 |  | V |  |  | 63 | Service Hash element is used to both seek and advertise services (e.g., to advertise a few common services instead of using the Service Hint element). Reflect the dual use in the element definition. | Make the following changes to 9.4.2.217, - P13L30: Rename the "Number of Requested Services" field to "Number of Requested/Available Services" and update all references to the field - P13L43: Change the paragraph to "A value of r for the Number of Requested/Available Services field indicates that the tranmitting STA is either searching for STAs that provide at least r services among those specified by the service hashes included in the element, or is providing at most r services among those specified by the service hashes included in the element. Any value of the Number of Requested/Available Services field that is equal to or greater than the value of the Number of Included Services field indicates search for STAs that provide all the services included in the element, or availability of all the services included in teh element. The field is set to 0 only when service combinations cannot be described by an "any r-of-n" format." -P13L52: Delete the informational NOTE. | REVISED (GEN: 2016-07-27 00:16:11Z) - See document 11-16-0992r1. | EDITOR | 2016-07-25-motion63 | Approved |  |  |  | D6.0 | 2016-09-12 18:30 | GEN
4028 | Payam Torab | 221 | 5 | 11.25a.3 | 22 | 50 | T | Y | 22.5 | 50 | 11.25a.3 |  | J |  |  | 66 | Solicited PAD should not be limitet to AP/PCP at one end; any two STAs shoud be able to exchange probe and exercise solicited PAD over a peer connection (e.g., both DMG infrastructure BSS and PBSS allow any two STAs to exchange frames). | Make 11.25a.3 applicable to two STAs (searching STA and advertising STA or similar) instead of focusing on network roles such as AP or PCP or non-AP/non-PCP. | REJECTED (GEN: 2016-07-28 00:11:16Z). The commenter didn't provide sufficient information to resolve the comment. | EDITOR | 2016-07-27-pm2 | Approved |  |  |  |  | 2016-09-12 18:30 | GEN
4029 | Graham Smith | 221 | 5 | 4.5.9.1.2 | 4 | 35 | T | Y | 4.35 | 35 | 4.5.9.1.2 |  | V |  |  | 66 | The two paragraphs are identical exeptthe first is for "SIC and SIR" and the second for "Entities". Also in the second para we have "AP or PCP" but not in the first. So, firstly what are the 'entities" that reqwuire a separate para devoted to them? Are they outside of the SIC and SIR? The first para makes it clear that the SIC and SIR exchange the info so I do not see any need for the second para. | At 4.36 Delete para | REVISED (GEN: 2016-07-26 00:15:58Z). Delete the paragraph on L42-L46. | EDITOR | 2016-07-25-pm2 | Approved |  |  |  | D6.0 | 2016-09-12 18:30 | GEN
4030 | Graham Smith | 221 | 5 | 4.5.9.1.3 | 4 | 50 | T | Y | 4.5 | 50 | 4.5.9.1.3 |  | J |  |  | 66 | "The SIR contains information about services that may be available to the BSS, for the STA to connect to after it associates with the AP." Reads wrong. Also services "may be available" - is there untruth in advertising, is the Bloom filter prone to errors? Are the services available or not? I would hope the SIR knows what it has. | Rewrite cited sentence to read ""The SIR contains information about services that are available to the STA after it associates with the AP." | REJECTED (GEN: 2016-07-26 00:32:07Z). PAD does not guarantee services after association. | EDITOR | 2016-07-25-pm2 | Approved |  |  |  |  | 2016-09-12 18:30 | GEN
4031 | Graham Smith | 221 | 5 | 4.5.9.1.3 | 4 | 55 | E | Y | 4.55 | 55 | 4.5.9.1.3 |  | A |  |  | 66 | "It can be reached by each AP and each service within that ESS." Is the term "reached" the best we can use? We use "reached" in the context of "reaching a limit", not as used here. What's a better word? - I am sure the TG can have fun finding one. How about "It can be addressed by each AP", "It is in communication with each AP", "Each AP and each service can communicate with the SIR." Take your pick or chose another. | Replace cited with "It can be addressed by each AP", or "It is in communication with each AP",or "Each AP and each service can communicate with the SIR." Take your pick or chose another | ACCEPTED (GEN: 2016-07-26 17:34:57Z)Used "addressed". | EDITOR | 2016-07-27-editorialinD5.0 | Approved |  |  |  | D6.0 | 2016-09-12 18:30 | GEN
4032 | Graham Smith | 221 | 5 |  |  |  | E | Y |  |  |  |  | J |  |  | 66 | "-element"? Wheer did the dash come from? Delete the dash in "-element" throughput. | Global delete dash in "-element" and replace with space. | REJECTED (GEN: 2016-07-26 15:34:46Z)To answer the comment question,"-element" comes from REVmc. To do a global deletion of the dash and replace with a space would require a change in REVmc since it occurs in so many places there that are not included in this aq draft. | EDITOR | 2016-07-27-editorialinD5.0 | Approved |  |  |  |  | 2016-09-12 18:30 | GEN
4033 | Graham Smith | 221 | 5 | 9.4.2.217 | 13 | 43 | E | Y | 13.43 | 43 | 9.4.2.217 |  | J |  |  | 63 | "A value of r for the Number of Requested Services field indicates search for STAs that provide at least r services among those specified by the service hashes included in the element." I had to read this three times before I got what is really a simple concept. OK I may not be the brightest but at least English is my native language so I should get it relatively quickly. I suggest re-writing it as proposed. | At 13.39 Add ",n," after "service hashes" so as to read "The Number of Included Services field indicates the number of service hashes, n, that are included in the element." Then rewrite sentence at 13.43 to read "The Number of Requested Services field indicates the number of services, r, that are required in a search for STAs that provide at least r services from among the number of service hashes, n." | REJECTED (GEN: 2016-07-27 00:14:47Z). TGaq decided that the proposed resolution was not required | EDITOR | 2016-07-25-motion63 | Approved |  |  |  |  | 2016-09-12 18:30 | GEN
4034 | Graham Smith | 221 | 5 | 9.4.2.217 | 13 | 59 | E | Y | 13.59 | 59 | 9.4.2.217 |  | V |  |  | 63 | "If present, denoting the number of service hashes in the element by n, the Service Combination field carries a service combination bitmap that is 2n bits in length and......" Reads awkward, and has errors (by n?). We also know what 'n' (I hope previous comment was accepted). So why repeat it? See proposed change | Change cited sentence to "The Service Combination field, if present, carries a service combination bitmap that is 2n bits in length and..." | REVISED (GEN: 2016-07-27 00:15:47Z) - See document 11-16-0992r1. | EDITOR | 2016-07-25-motion63 | Approved |  |  |  | D6.0 | 2016-09-12 18:30 | GEN
4035 | Graham Smith | 221 | 5 | 9.4.5.28 | 14 | 57 | E | Y | 14.57 | 57 | 9.4.5.28 |  | V |  |  | 66 | Delete the second full stop. | Delete the second full stop. | REVISED (GEN: 2016-07-26 17:58:39Z)Not there, but did find an instance on P15L40. | EDITOR | 2016-07-27-editorialinD5.0 | Approved |  |  |  | D6.0 | 2016-09-12 18:30 | GEN
4036 | Graham Smith | 221 | 5 | 9.4.5.28 | 15 | 1 | E | Y | 15.01 | 1 | 9.4.5.28 |  | V |  |  | 66 | Delete the second full stop. | Delete the second full stop. | REVISED (GEN: 2016-07-26 18:02:00Z)Not there, but did find an instance on P15L58. | EDITOR | 2016-07-27-editorialinD5.0 | Approved |  |  |  | D6.0 | 2016-09-12 18:30 | GEN
4037 | Graham Smith | 221 | 5 | 9.4.5.28 | 15 | 55 | T | Y | 15.55 | 55 | 9.4.5.28 |  | J |  |  | 66 | Service Information Request. Can a STA request "whacha got?", "Go ahead, tempt me"? If so, which seems reasonable, it is not clear how to do this. Is there a 6-octet service has value that is "gimme everything"? I don't see it in 11.25a.4. OR does a STA always look first in the BEacon or Probe response to see what there is? I think that solicited PAD might want to do this??? | Add text to allow a STA to ask "Whatcha got?" | REJECTED (GEN: 2016-07-27 00:49:47Z). The AP advertises the services that it has using the unsolicited PAD procedures. | EDITOR | 2016-07-26-pm2 | Approved |  |  |  |  | 2016-09-12 18:30 | GEN
4038 | Graham Smith | 221 | 5 | 9.4.5.29 | 17 | 8 | T | Y | 17.08 | 8 | 9.4.5.29 |  | V |  |  | 66 | "...not specified in this standard." Perhaps add a reference to annex W so that the use of this subfield at least can be assertained? Otherwise, why have it? | Add reference to somewhere in Annex W so as to indicatethe use of this subfield. Maybe an example? | REVISED (GEN: 2016-07-27 00:58:15Z). Change "is not specified in this standard." to "the procedure is specified in 11.25a.3 (Solicited PAD procedure)." | EDITOR | 2016-07-26-pm2 | Approved |  |  |  | D6.0 | 2016-09-12 18:30 | GEN
4039 | Graham Smith | 221 | 5 | 11.25.3.2.16 | 20 | 3 | E | Y | 20.03 | 3 | 11.25.3.2.16 |  | A |  |  | 66 | Space required in front of AN AP or PCP at beginning of second sentence. | Add space | ACCEPTED (GEN: 2016-07-26 15:47:26Z) | EDITOR | 2016-07-27-editorialinD5.0 | Approved |  |  |  | D6.0 | 2016-09-12 18:30 | GEN
4040 | Graham Smith | 221 | 5 | 11.25.3.2.16 | 20 | 7 | T | Y | 20.07 | 7 | 11.25.3.2.16 |  | V |  |  | 66 | "The Service Information Request ANQP-element is used to request information about services available to the BSS after association." The BSS does not associate, a STA associates to the BSS. I thought the idea is that a STA requests the information that BSS offers before association. A STA can use the Service Information Request ANQP-element to find out services also after it has associated (20.60) . Reword. | Replace cited sentence with "The Service Information Request ANQP-element is used by a non-AP STA to request information about services available in the BSS before and after association." | REVISED (GEN: 2016-07-26 00:54:42Z). Change "The Service Information Request ANQP-element is used to request information about services available to the BSS after association." to "The Service Information Request ANQP-element is used by a non-AP STA to request information about services reachable through the BSS to associated STAs." | EDITOR | 2016-07-25-pm2 | Approved |  |  |  | D6.0 | 2016-09-12 18:30 | GEN
4041 | Graham Smith | 221 | 5 | 11.25.3.2.16 | 20 | 9 | T | Y | 20.09 | 9 | 11.25.3.2.16 |  | V |  |  | 66 | "...to assist with discovering services," Assist? Surely this is it, the method, the way, the underlying fundamental, the answer to the world's problems, etc? | at 20.9 Replace "to assist with discovering services," with "to discover services," | REVISED (GEN: 2016-07-26 01:00:04Z). Change "that is used by the ANQP Server and SIR to assist with discovering services" to "to identify a service". | EDITOR | 2016-07-25-pm2 | Approved |  |  |  | D6.0 | 2016-09-12 18:30 | GEN
4042 | Graham Smith | 221 | 5 | 11.25.3.2.16 | 20 | 18 | E | Y | 20.18 | 18 | 11.25.3.2.16 |  | A |  |  | 66 | "ANQP-element ANQP-element" repeat. | Replace cite with "ANQP element" | ACCEPTED (GEN: 2016-07-26 15:50:12Z) | EDITOR | 2016-07-27-editorialinD5.0 | Approved |  |  |  | D6.0 | 2016-09-12 18:30 | GEN
4043 | Graham Smith | 221 | 5 | 11.25a.2 | 21 | 18 | E | Y | 21.18 | 18 | 11.25a.2 |  | A |  |  | 66 | "...shall follow the following steps:" Although this is used twice in the Standard, the most common wording is " shall perform the following steps:" | Change cited text to " shall perform the following steps:" | ACCEPTED (GEN: 2016-07-26 15:52:49Z) | EDITOR | 2016-07-27-editorialinD5.0 | Approved |  |  |  | D6.0 | 2016-09-12 18:30 | GEN
4044 | Michael Montemurro | 221 | 5 | 9.4.2.217 | 13 | 16 | T | N | 13.16 | 16 | 9.4.2.217 |  | V |  |  | 63 | The Flags field and the Service Combination field are no longer required in the Service Hash element. However they are required in the Service Hash Request ANQP element. | Move the Flags field and the Service Combination field to th Service Hash Request ANQP element described in clause 9.4.5.27. The commentor would be willing to work on a contribution that moves these fields and their description to the ANQP clause. | REVISED (GEN: 2016-07-27 00:15:30Z) - See document 11-16-0992r1. | EDITOR | 2016-07-25-motion63 | Approved |  |  |  | D6.0 | 2016-09-12 18:30 | GEN
4045 | Michael Montemurro | 221 | 5 | 11.25a.3 | 21 | 64 | T | N | 21.64 | 64 | 11.25a.3 |  | V |  |  | 66 | Service Hash element should be Service Hash ANQP Request element at the cited location. | Change "Service Hash" to "Service Hash ANQP Request" at cited location. | REVISED (GEN: 2016-07-27 23:58:24Z). Change "Service Hash element" to "Service Hash Request ANQP-element". | EDITOR | 2016-07-27-pm2 | Approved | Same as CID 4050. |  |  | D6.0 | 2016-09-12 18:30 | GEN
4046 | Michael Montemurro | 221 | 5 | 11.25a.3 | 22 | 5 | T | N | 22.05 | 5 | 11.25a.3 |  | V |  |  | 66 | The refernence is to the wrong frame type for Solicited PAD | Change cited paragraph as follows: "NOTE--For example, an AP or PCP that receives an ANQP Request frame with a Service Hash Request ANQP element that includes hash values for 4 services S1, S2, S3 and S4 (in that order) and a value of 0xFEEE in its Service Combination field responds to the request if and only if it can provide service S1 or service S2 or both services S3 and S4. The Service Information Response element returned in the ANQP Respnse frame can contain a Basic Service Information Descriptor field for any set of available services that satisfy the request, e.g., S1, S3 and S4." | REVISED (GEN: 2016-07-28 00:02:48Z). Change all of the text in the note as follows: "NOTE--For example, an AP or PCP that receives a Service Hash Request ANQP-element frame that includes hash values for 4 services S1, S2, S3 and S4 (in that order) and a value of 0xFEEE in its Service Combination field, responds to the request if and only if it can provide service S1 or service S2 or both services S3 and S4. The Service Information Response ANQP-element can contain Service Information Response Tuple subfields for any set of available services that satisfy the ANQP request, e.g., S1, S3 and S4." using sub-scripts where appropriate. | EDITOR | 2016-07-27-pm2 | Approved | Same resolution as CID 4013. |  |  | D6.0 | 2016-09-12 18:30 | GEN
4047 | Michael Montemurro | 221 | 5 | 11.25a.3 | 22 | 11 | T | N | 22.11 | 11 | 11.25a.3 |  | V |  |  | 66 | The non-AP STA would process the Service Information Response ANQP-element, not thte Service Advertisement element received in the ANQP Response frame. | Change cited paragraph as follows: "The requesting non-AP STA shall process the Service Information Response ANQP-element in the received ANQP Response frame to select a service combination that satisfies the non-AP and non-PCP STA request." | REVISED (GEN: 2016-07-28 00:07:18Z). Change cited paragraph as follows: "The requesting non-AP STA shall process the Service Information Response ANQP-element in the received ANQP response to select a service combination that satisfies the non-AP and non-PCP STA request." | EDITOR | 2016-07-27-pm2 | Approved |  |  |  | D6.0 | 2016-09-12 18:30 | GEN
4048 | Yunsong Yang | 221 | 5 | 11.25.3.2.16 | 20 | 5 | E | N | 20.05 | 5 | 11.25.3.2.16 |  | A |  |  | 66 | A space is missing in "inthe". | Insert a space between "in" and "the". | ACCEPTED (GEN: 2016-07-26 15:48:18Z) | EDITOR | 2016-07-27-editorialinD5.0 | Approved |  |  |  | D6.0 | 2016-09-12 18:30 | GEN
4049 | Yunsong Yang | 221 | 5 | 11.25.3.2.16 | 20 | 18 | E | N | 20.18 | 18 | 11.25.3.2.16 |  | A |  |  | 66 | There is a repetition in "ANQP-element ANQP-element". | Delete one "ANQP-element". | ACCEPTED (GEN: 2016-07-26 15:49:36Z) | EDITOR | 2016-07-27-editorialinD5.0 | Approved |  |  |  | D6.0 | 2016-09-12 18:30 | GEN
4050 | Yunsong Yang | 221 | 5 | 11.25a.3 | 21 | 62 | T | Y | 21.62 | 62 | 11.25a.3 |  | A |  |  | 66 | The Solicited PAD procedure has been changed from using the Service Hash element to using the Service Hash Request ANQP-element. | Change "Service Hash element" to "Service Hash Request ANQP-element". | ACCEPTED (GEN: 2016-07-27 23:58:03Z) | EDITOR | 2016-07-27-pm2 | Approved |  |  |  | D6.0 | 2016-09-12 18:30 | GEN
4051 | Yunsong Yang | 221 | 5 | 11.25a.4 | 22 | 57 | E | N | 22.57 | 57 | 11.25a.4 |  | A |  |  | 66 | The style used for expressing the example hexidecimal number on L57 is not the same as those used on L60 and L62 in the same page. | Use the same style one way or another. | ACCEPTED (GEN: 2016-07-26 16:01:39Z) | EDITOR | 2016-07-27-editorialinD5.0 | Approved |  |  |  | D6.0 | 2016-09-12 18:30 | GEN
4052 | Emily Qi | 221 | 5 | 4.5.9.1.2 | 4 | 36 | T | Y | 4.36 | 36 | 4.5.9.1.2 |  | A |  |  | 66 | Para at at L36 to 40 is duplicated with the para at L42 -46. | Remove para at L42 L47. | ACCEPTED (GEN: 2016-07-26 00:16:53Z) | EDITOR | 2016-07-25-pm2 | Approved |  |  |  | D6.0 | 2016-09-12 18:30 | GEN
4053 | Emily Qi | 221 | 5 | 9.4.2.216 | 10 | 9 | T | Y | 10.09 | 9 | 9.4.2.216 |  | A |  |  | 66 | Element ID Extension field is missed in Figure 9-586ck | Add Element ID Extension field in Figure 9-586ck. Change Line 20 from "The Element ID and Length fields are defined in 9.4.2.1 (General)" to "The Element ID, Length and Element ID Extension fields are defined in 9.4.2.1 (General).". | ACCEPTED (GEN: 2016-07-27 00:45:16Z) | EDITOR | 2016-07-26-pm2 | Approved |  |  |  | D6.0 | 2016-09-12 18:30 | GEN
4054 | Emily Qi | 221 | 5 |  | 18 |  | E | N | 18 |  |  |  | V |  |  | 66 | Empty page | Delete page 18, page 24 and etc... | REVISED (GEN: 2016-07-26 15:38:04Z)This is a FrameMaker artifact. These pages had been deleted before creating the table of contents but FM added them. Deleted them after the TOC was created caused page numbering issues. Go through this with every draft and it frequently happens. IEEE staff have no answer. Sometimes the deletion works, but not always. Will keep trying. | EDITOR | 2016-07-27-editorialinD5.0 | Approved |  |  |  | D6.0 | 2016-09-12 18:30 | GEN
4055 | Emily Qi | 221 | 5 | C.3 | 29 | 22 | E | Y | 29.22 | 22 | C.3 |  | A |  |  | 66 | Extra comma | Change " dot11PADComplianceGroup ,94." to " dot11PADComplianceGroup 94". | ACCEPTED (GEN: 2016-07-26 18:11:09Z) | EDITOR | 2016-07-27-editorialinD5.0 | Approved |  |  |  | D6.0 | 2016-09-12 18:30 | GEN
4056 | Jouni Malinen | 221 | 5 | 11.25a.4 | 22 | 57 | T | Y | 22.57 | 57 | 11.25a.4 |  | V |  |  | 66 | Describing the Service Hash subfield to have a value of "0xbfd39037d25c" is quite confusing as far as the byte order is concerned. This looks more like an integer that would be transmitted in little endian byte order by IEEE 802.11 conventions while the examples for the Service Name subfield on the follow lines describe something that looks more like big endian byte order (though, even that language is not exactly clear). | Split the description (1) into two parts: one for the contents of the Service Hash subfield (using the same style as used below for the Service Name subfield) to make it clear that this is big endian and another one for the Bloom filter use (an integer 0xbfd39037d25c without the quotation marks). | REVISED (GEN: 2016-07-26 00:41:55Z). Change "1) the service hash contained in the Service Hash subfield of the Service Hash element or the Service Hash Request ANQP-element or used to map into the Bloom Filter Bit Array field is "0xbfd39037d25c";" to "1) the service hash contained in the Service Hash subfield of the Service Hash element or the Service Hash Request ANQP-element is "bfd39037d25c", and the service hash used to map into the Bloom Filter Bit Array field is 0xbfd39037d25c;" | EDITOR | 2016-07-25-pm2 | Approved |  |  |  | D6.0 | 2016-09-12 18:30 | GEN
4057 | Jouni Malinen | 221 | 5 | B.4.30 | 27 | 33 | T | Y | 27.33 | 33 | B.4.30 |  | A |  |  | 66 | The only mechanism defined for Solicited PAD procedure seems to require use of ANQP. As such, the Status value "CF33:M" for Solicited PAD procedure looks a bit strange with the related ANQP-elements having "(IW2.2.2 AND CF33):M". One could not implement Solicited PAD procedure without implementing ANQP (i.e., IW2.2.2). | Replace PAD7 line Status column value "CF33:M" with "(IW2.2.2 AND CF33):M". | ACCEPTED (GEN: 2016-07-26 00:49:20Z) | EDITOR | 2016-07-25-pm2 | Approved |  |  |  | D6.0 | 2016-09-12 18:30 | GEN
4058 | Mark Hamilton | 221 | 5 | 4.5.9.1 | 3 | 39 | T | Y | 3.39 | 39 | 4.5.9.1 |  | V |  |  | 66 | Servcices available via a (P)BSS are not exclusive or unique to those STAs that have already associated, presumably. | Change "are already associated" to "associate" | REVISED (GEN: 2016-07-25 23:31:41Z). Change "are already associated" to "are associated" | EDITOR | 2016-07-25-pm2 | Approved |  |  |  | D6.0 | 2016-09-12 18:30 | GEN
4059 | Mark Hamilton | 221 | 5 | 4.5.9 | 3 | 23 | T | Y | 3.23 | 23 | 4.5.9 |  | V |  |  | 66 | PAD specifically helps discover services that are available on an external network, where that external network is reachable via the queried (P)BSS. | Add "reachable via the PBSS or BSS." after "or an external network" | REVISED (GEN: 2016-07-25 23:24:26Z). Change "Discovery of services offered by a PBSS, BSS, or an external network" to "Discovery of services offered by a BSS or an external network reachable via that BSS." | EDITOR | 2016-07-25-pm2 | Approved |  |  |  | D6.0 | 2016-09-12 18:30 | GEN
4060 | Mark Hamilton | 221 | 5 | 4.5.9.1.1 | 4 | 8 | T | Y | 4.08 | 8 | 4.5.9.1.1 |  | V | Stephen McCann |  | 65 | Figure 4-11a lost the curved box around the SIR. | Restore the curved box representing the SIR. Also, clarify what the "AP" text is supposed to be referencing. (I don't see that text in 11-16/239r4, or D4.0. Perhaps it isn't supposed to be there?) | REVISED (GEN: 2016-07-27 23:35:04Z). Replace Figure 4-11a with the figure on slide #3 of document 11-16-1006r1. | EDITOR | 2016-07-27-motions64-65 | Approved | A submission will be created. |  |  | D6.0 | 2016-09-12 18:30 | GEN
4061 | Mark Hamilton | 221 | 5 | 4.5.9.1.2 | 4 | 42 | E | Y | 4.42 | 42 | 4.5.9.1.2 |  | A |  |  | 66 | Duplicated text | The text at lines 42-46 duplicates the text immediately above. | ACCEPTED (GEN: 2016-07-26 17:28:03Z)Paragraph deleted. | EDITOR | 2016-07-27-editorialinD5.0 | Approved |  |  |  | D6.0 | 2016-09-12 18:30 | GEN
4062 | Mark Hamilton | 221 | 5 | 4.5.9.1.2 | 4 | 38 | T | Y | 4.38 | 38 | 4.5.9.1.2 |  | V |  |  | 66 | How does Figure 4-11a show that "PAD signalling is opaque to the service relevant information"? | Add a figure that really does show the encapsulation intended, so it can be understood how PAD handles opaque data in its procoedures. | REVISED (GEN: 2016-07-26 00:23:12Z). Delete "As shown in Figure 4-11a (Pre-association discovery architecture)," | EDITOR | 2016-07-25-pm2 | Approved |  |  |  | D6.0 | 2016-09-12 18:30 | GEN
4063 | Mark Hamilton | 221 | 5 | 4.5.9.1.3 | 4 | 55 | T | Y | 4.55 | 55 | 4.5.9.1.3 |  | J |  |  | 66 | If there is one SIR per ESS (typically), should Figure 4-11a indicate that these are services available to the ESS (not BSS), and perhaps show multiple BSSs that comprise the ESS, also? | Modify Figure 4-11a to show the relationship of the SIR to an ESS, and to the BSSs in the ESS (and the multiple APs, thereof). | REJECTED (GEN: 2016-07-26 00:33:57Z). While there could be multiple BSSs, the group decided that additional complexity in clause 4 is not required. | EDITOR | 2016-07-25-pm2 | Approved |  |  |  |  | 2016-09-12 18:30 | GEN
4064 | Mark Hamilton | 221 | 5 | 4.5.9.1.3 | 4 | 50 | T | Y | 4.5 | 50 | 4.5.9.1.3 |  | V |  |  | 66 | The next paragraph says the SIR is an ESS entity, not a BSS entity. | Change "BSS" to "ESS", or expand to say "the infrastructure reachable via the BSS", or some such. | REVISED (GEN: 2016-07-26 00:27:48Z). Change "may be available to" to "might be reachable through". | EDITOR | 2016-07-25-pm2 | Approved |  |  |  | D6.0 | 2016-09-12 18:30 | GEN
4065 | Mark Hamilton | 221 | 5 | 4.5.9.1.1 | 4 | 8 | T | Y | 4.08 | 8 | 4.5.9.1.1 |  | J |  |  | 66 | Clarify what the "STA" and "AP" text in Figure 4-11a are supposed to represent. | It seems that the SIC is a component within a STA, and the SIR is a component within an ESS (one per ESS, typically, according to 4.5.9.1.3). So, there should be mulitple APs (PCPs) supporting the ESS (PBSS), and each AP presumably has some entity component within the AP that is the other end-point of the SIC communication. Or, perhaps the entity in the AP simply forwards the communication to the SIR, so it is an SIC <-> SIR communication, 'relayed' by the AP component? This needs to be expanded in this Figure to give any clarity, and the associated text needs to include explanation, not just reference to the Figure (which isn't clear). | REJECTED (GEN: 2016-07-27 23:40:54Z). 11aq defines the protocol between a single STA and an AP. So, multiple APs don't need to be shown in the figure. | EDITOR | 2016-07-27-pm2 | Approved |  |  |  |  | 2016-09-12 18:30 | GEN
5001 | Chris Hartman | 222 | 6 | 9.4.2.217 | 13 | 53 | T | Y | 13.53 | 53 | 9.4.2.217 |  | V |  |  | 69 | "The Service Combination field is present only if the Number of Available Services field is set to 0." In other words: it is only valid in a "query" type of operation. However, the Service Hash element is defined only for Beacon and ProbeResponse frames, which are used for a "response" type operation. | Remove Service Combination field and associated text from the Service Hash element, or allow the Service Hash element in a ProbeRequest frame, so the Service Combination field can be used in a "query" operation. | REVISED (GEN: 2016-09-01 16:59:05Z). Incorporate changes in doc. 11-16-1120r1. | EDITOR |  | Approved | Same resolution as CID 5009. |  |  | D6.1 | 2016-09-12 18:30 | GEN
5002 | Chris Hartman | 222 | 6 | 11.25a.2 | 21 | 7 | T | Y | 21.07 | 7 | 11.25a.2 |  | J |  |  | 69 | "Each service shall be advertised using either Service Hint element or Service Hash element or both in Beacon or Probe Response frames." Including both Service Hint element and Service Hash elements to advertise a given service seems a waste. | Change sentence beginnign on line 7 to: "Each service shall be advertised using either Service Hint element or Service Hash element, but not both, in Beacon or Probe Response frames." | REJECTED (GEN: 2016-09-01 16:57:37Z). The commenter withdraws his comment. | EDITOR |  | Approved |  |  |  |  | 2016-09-12 18:30 | GEN
5003 | Chris Hartman | 222 | 6 | 11.25a.2 | 21 | 6 | T | Y | 21.06 | 6 | 11.25a.2 |  | J |  |  | 69 | The Solicited PAD procedure relies on GAS frames, which are unicast. For a non-AP STA to ensure that it discovers all ESSes/BSSes that support a given service, it would have to send wildcard ProbeRequests to discover all BSSes, then follow up with all BSSes that do not respond with a ProbeResponse with a Service Hint or Service Hash element by sending unicast GAS frames with a Service Information Request ANQP element. Requiring either the Service Hint or Service Hash element to be present in ProbeResponse frames avoids this inefficiency. | Change the sentence starting on line 6 to: "When dot11UnsolicitedPADActivated is true, an AP shall advertise services using a Service Hint element or Service Hash element or both in Beacon and Probe Response frames." Alternatively a broadcast/multicast discovery mechanism can be provided by allowing Service Hash element in ProbeRequests, or by allowing broadcast or multicast GAS frames carrying a Service Information Request ANQP element. | REJECTED (GEN: 2016-09-01 16:58:20Z). The commenter withdraws his comment. | EDITOR |  | Approved |  |  |  |  | 2016-09-12 18:30 | GEN
5004 | Su Khiong Yong | 222 | 6 | 3.2 | 2 | 46 | T | Y | 2.46 | 46 | 3.2 |  | J |  |  | 69 | The below definition is flaw for the purpose of 11aq. "service information registry: A logical entity that contains caches of information about services that may be available via the BSS for the STA to connect to after it associates with the AP." The cached service information (at least some portion of them) shall be available prior to association rather than only available after the STA associated to the AP. . Similarly in subclause 4.5.9.1.3, this needs to be fix. | make changes to reflect the cahced info is available for preassocaition discovery | REJECTED (GEN: 2016-09-01 17:01:29Z). TGaq discussed the comment and could not come to an agreed resolution at this time. | EDITOR |  | Approved |  |  |  |  | 2016-09-12 18:30 | GEN
5005 | Su Khiong Yong | 222 | 6 | 4.5.9.1 | 3 | 38 | T | Y | 3.38 | 38 | 4.5.9.1 |  | V |  |  | 69 | This below statement seems to suggest that PAD only addresses a scenario whereby an unassociated STA to discover services offered by STA that are associated to the AP. This does not seem to consistent with the PAR. "PAD is an interworking function provided by a BSS (i.e., a network) to allow non-AP STAs, in a pre-association state, to discover information concerning services that are available to STAs that are associated with the BSS." | Calrify the text to enable a broader defintiation of PAD whereby services offereed by service provider | REVISED (GEN: 2016-08-25 17:16:07Z). Revised: Change the paragraph to read "PAD is an interworking function provided by a BSS (i.e., a network) to allow a non-AP STA, in a pre-association state, to discover information concerning services that are available to a STA when it is associated with the BSS." | EDITOR |  | Approved |  |  |  | D6.1 | 2016-09-12 18:30 | GEN
5006 | Su Khiong Yong | 222 | 6 | 4.5.9.1.2 | 4 | 37 | T | Y | 4.37 | 37 | 4.5.9.1.2 |  | V |  |  | 69 | The word encapsurte below is confusing. Encasuplation typically refers to taking the higher layer frame as it is and included into another frame for transport. There is no definition as this would be the case of 11aq. "The SIC and SIR are used to encapsulate service relevant information (e.g. a service name), and then exchange that information between the SIC and SIR. PAD signaling is opaque to the service relevant information because it is handled by these entities in the STA and AP or PCP." | calrify further the use of encapsulate. | REVISED (GEN: 2016-08-25 17:29:16Z). Change the word "encapsulate" to "transport" within the cited sentence. | EDITOR |  | Approved |  |  |  | D6.1 | 2016-09-12 18:30 | GEN
5007 | Su Khiong Yong | 222 | 6 | 4.5.9.1.2 | 4 |  | T | Y | 4 |  | 4.5.9.1.2 |  | V |  |  | 69 | If SIR is within the ESS, how SIR and AP communicate? It is not clear if this is within the scope or not. If within the scope, what frames are used? If not within the scope, then there is a huge challenge to deploy 11aq. Also, 3 enetties | clarify | REVISED (GEN: 2016-08-25 17:27:52Z). Change the Note to read "NOTE-An SIR can be either co-located with the AP or outside the AP. The communications between the SIR and the AP, together with the SIR and the ANQP server are out of the scope of this document. | EDITOR |  | Approved | same resolution as CID 5008. |  |  | D6.1 | 2016-09-12 18:30 | GEN
5008 | Su Khiong Yong | 222 | 6 | 4.5.9.1.1 | 4 |  | T | Y | 4 |  | 4.5.9.1.1 |  | V |  |  | 69 | The architecture diagram seems to suggest that AP can communicate with the ANQP server directly without SIR. The text (pg 4, ln 54) describes that SIR will commincate with with ANQP server. It s not clear the relationship among these different entities and which are within the scope of 11aq. | clarify | REVISED (GEN: 2016-08-25 17:25:07Z). Change the Note to read "NOTE-An SIR can be either co-located with the AP or outside the AP. The communications between the SIR and the AP, together with the SIR and the ANQP server are out of the scope of this document. | EDITOR |  | Approved |  |  |  | D6.1 | 2016-09-12 18:30 | GEN
5009 | Su Khiong Yong | 222 | 6 | 9.4.2.217 | 13 | 3 | T | Y | 13.03 | 3 | 9.4.2.217 |  | V |  |  | 69 | the format of the Servicece Hash element is bizzare. Since the service hash is only included in Probe Response/Beacon, why the AP wants to indicate if the AP offered different combinations of different services (with "and" and "or" permutations). This added unnecessary complexity with no benifit | remove flags field and service combination fields and assocaited text | REVISED (GEN: 2016-09-01 17:00:42Z). Incorporate changes in doc. 11-16-1120r1. | EDITOR |  | Approved |  |  |  | D6.1 | 2016-09-12 18:30 | GEN
5010 | Su Khiong Yong | 222 | 6 | 9.4.5.27 | 14 |  | T | Y | 14 |  | 9.4.5.27 |  | J |  |  | 69 | A STA is requesting an AP using GAS frame with Service Hash Request ANQP-element. What would be the respond to the Service Hash Request ANQP-element by the AP? How a STA is able to know if the AP has the service(s) it is looking for? The format of the Service Advertsiment element in D4.0 shal be inlcluded in a GAS response with Service Hash Response ANQP-element | Add Service Hash Response ANQP-element with forrmat Service Advertsiment element in D4.0 | REJECTED (GEN: 2016-09-01 17:24:12Z). The commenter withdraws the comment. | EDITOR |  | Approved |  |  |  |  | 2016-09-12 18:30 | GEN
5011 | Su Khiong Yong | 222 | 6 | 9.4.5.28 | 16 |  | T | Y | 16 |  | 9.4.5.28 |  | J |  |  | 69 | The format of Service Name and Instance Name subfields in the the Service Information Request Tuple subfield may be zero. It is not clear if both can be set to zero, or if one can be set to non-zero. | Clearly describe what combinations are allowed or disallowed | REJECTED (GEN: 2016-09-01 17:24:55Z). The commenter withdraws the comment. | EDITOR |  | Approved |  |  |  |  | 2016-09-12 18:30 | GEN
5012 | Su Khiong Yong | 222 | 6 | 9.4.5.28 | 16 |  | T | Y | 16 |  | 9.4.5.28 |  | J |  |  | 69 | How the STA knows the Service Name and/or Instance Name when sending the Service information Request ANQP-element? There is no message exchange prior to sending Service information Request ANQP-element. | Describe where are the Service Namend/or Instance Name are received in the spec | REJECTED (GEN: 2016-09-01 17:24:41Z). The commenter withdraws the comment. | EDITOR |  | Approved |  |  |  |  | 2016-09-12 18:30 | GEN
5013 | Su Khiong Yong | 222 | 6 | 9.4.5.29 | 17 |  | T | Y | 17 |  | 9.4.5.29 |  | J |  |  | 69 | Can the Service Name subfield in the Service Information Response Tuple subfield be zero? Setting it to zero or non-zero be dependent on the Service Information Reuquest ANQP-element? The Instance Name subfield is non-zero, but would it be valid if the request have zero lenght for service name and instance name? | Clarify | REJECTED (GEN: 2016-09-01 17:25:16Z). The commenter withdraws the comment. | EDITOR |  | Approved |  |  |  |  | 2016-09-12 18:30 | GEN
5014 | Su Khiong Yong | 222 | 6 | 11.25.3.2.16 | 20 | 7 | T | Y | 20.07 | 7 | 11.25.3.2.16 |  | J |  |  | 69 | "The Service Information Request ANQP-element is used by a non-AP STA to request information about services reachable through the BSS to associated STAs" this statement only implies that disocvery of services offered by STAs via AP. I don't think this is the only case. So, delete "to associated STAs" | delete "to associated STAs" | REJECTED (GEN: 2016-09-01 17:08:07Z). The commenter withdraws the comment. | EDITOR |  | Approved |  |  |  |  | 2016-09-12 18:30 | GEN
5015 | Su Khiong Yong | 222 | 6 | 11.25.3.2.16 | 20 | 1 | T | Y | 20.01 | 1 | 11.25.3.2.16 |  | J |  |  | 69 | Given that GAS frame is a unicast frame, the STA has to listen to beacon/probe response before it can send the unicast GAS frame for further information. Also, since it is a unicast, the STA will have to probe each AP in serial to obtain all the information before an informed decision can be made as which AP to join. This defeats the purpose of Solicited PAD, which is intended to be fast for better user experience. | define a multicast GAS frame to support fast discovery of services or use probe request/probe response as in D4.0 | REJECTED (GEN: 2016-09-01 17:07:25Z). TGaq discussed the comment and could not come to an agreed resolution at this time. | EDITOR |  | Approved |  |  |  |  | 2016-09-12 18:30 | GEN
5016 | Su Khiong Yong | 222 | 6 | 11.25.3.2.16 | 20 | 21 | T | Y | 20.21 | 21 | 11.25.3.2.16 |  | J |  |  | 69 | "Each Service Information Tuple subfield shall include a Service Name subfield, and if applicable an Instance Name subfield, and may include a Service Information Query subfield that is service-specific." This statement is inconsistent with cl 9.4.5.28 that the service name field may be zero | clarify | REJECTED (GEN: 2016-09-01 17:10:02Z). TGaq discussed the comment and could not come to an agreed resolution at this time. | EDITOR |  | Approved |  |  |  |  | 2016-09-12 18:30 | GEN
5017 | Su Khiong Yong | 222 | 6 | 11.25a.2 | 21 | 7 | T | Y | 21.07 | 7 | 11.25a.2 |  | J |  |  | 69 | " When dot11UnsolicitedPADActivated is true, an AP shall advertise services using a Service Hint element or Service Hash element or both in Beacon or Probe Response frames. Each service shall be advertised using either Service Hint element or Service Hash element or both in Beacon or Probe Response frames" why a same service shall be advertised twice using Service Hint element and Service Hash element over the beecon and probe response frame? | change the sentence to "When dot11UnsolicitedPADActivated is true, an AP shall advertise services using a Service Hint element or Service Hash element or both in Beacon and Probe Response frames. Each service shall be advertised using either Service Hint element or Service Hash element but not both in the same Beacon and Probe Response frames. | REJECTED (GEN: 2016-09-01 17:13:04Z). The commenter withdraws the comment. | EDITOR |  | Approved |  |  |  |  | 2016-09-12 18:30 | GEN
5018 | Su Khiong Yong | 222 | 6 | 11.25a.3 | 21 | 46 | T | Y | 21.46 | 46 | 11.25a.3 |  | J |  |  | 69 | service hash ANQP-element is sent using GAS frame which is unicast message. This means that STA sends a unicast message to each AP (after STA scans the channels and/or listens to the beacons) in one-by-one. This is not really a solicited PAD and it also incurs signfincant delay in the service disovery and thus defeats the purpose of Solited PAD. | define a multicast GAS frame to support fast discovery of services or use probe request/probe response as in D4.0 | REJECTED (GEN: 2016-09-01 17:13:26Z). The commenter withdraws the comment. | EDITOR |  | Approved |  |  |  |  | 2016-09-12 18:30 | GEN
5019 | Su Khiong Yong | 222 | 6 | 11.25a.3 | 21 | 48 | T | Y | 21.48 | 48 | 11.25a.3 |  | J |  |  | 69 | In solicited PAD, a STA is sending a service hash ANQP-element to query what services are offerred by AP. The AP responds with the Service Information Response ANQP-element. How shall the service information query response field be set? There is no one-to-one mapping as in the case of Service Information Query Request ANQP-element and Service Information Query Response ANQP-element. The problem is Service Information Response ANQP-element is supposed to respond in according to the request format of the Service Information Request ANQP-element. There is no spec language that upon receiving Service Hash Request-ANQP element, how the AP shall respond and how to set the fields accordingly. | define a Service Hash Respone ANQP-element or add text to describe how each field in the Service Information Query Response ANQP-element is set, upon receiving Service Hash Respone ANQP-element. The setting can be a) service name+ instance name + all service information b) service name + instance name c) service name+ instance name + specific values associated to the specific key being requested | REJECTED (GEN: 2016-09-01 17:13:41Z). The commenter withdraws the comment. | EDITOR |  | Approved |  |  |  |  | 2016-09-12 18:30 | GEN
5020 | Su Khiong Yong | 222 | 6 | W.1.1 | 34 | 1 | T | Y | 34.01 | 1 | W.1.1 |  | J |  |  | 69 | "the non-AP STA can obtain more information on available services after it associates to the AP or PCP." this is incorrect. After the ANQP request and ANQP response exchange, the STA should have enough information to assoicate to the AP | change to "the non-AP STA can obtain more information on available services for it to make an informed decision about choosing to associate to the AP or PCP." | REJECTED (GEN: 2016-09-01 17:26:39Z). The commenter withdraws the comment. | EDITOR |  | Approved |  |  |  |  | 2016-09-12 18:30 | GEN
5021 | Su Khiong Yong | 222 | 6 | W.1.1 | 34 | 41 | T | Y | 34.41 | 41 | W.1.1 |  | J |  |  | 69 | Figure W.2, remove Instance Name Z. Sine there is no way instance name Z can be known | as sugeested | REJECTED (GEN: 2016-09-01 17:28:06Z). The commenter withdraws the comment. | EDITOR |  | Approved |  |  |  |  | 2016-09-12 18:30 | GEN
5022 | Su Khiong Yong | 222 | 6 | W.1.1 | 34 | 5 | T | Y | 34.05 | 5 | W.1.1 |  | J |  |  | 69 | Figure W.1, service info response ANQP-element was sent twice. We should define a Service Hash Respone ANQP-element to make the spec cleaner | define a Service Hash Respone ANQP-element or update the spec onhow to set the field for Service Information Query Response ANQP-element is set, upon receiving Service Hash Respone ANQP-element. (see comment #19) | REJECTED (GEN: 2016-09-01 17:26:54Z). The commenter withdraws the comment. | EDITOR |  | Approved |  |  |  |  | 2016-09-12 18:30 | GEN
5023 | Su Khiong Yong | 222 | 6 | W.1.1 | 35 | 15 | T | Y | 35.15 | 15 | W.1.1 |  | J |  |  | 69 | Figure W.3, remove Instance Name A. Sine there is no way instance name A can be known | as sugeested | REJECTED (GEN: 2016-09-01 17:28:21Z). The commenter withdraws the comment. | EDITOR |  | Approved |  |  |  |  | 2016-09-12 18:30 | GEN
5024 | Su Khiong Yong | 222 | 6 | W.1.1 | 36 | 5 | T | Y | 36.05 | 5 | W.1.1 |  | J |  |  | 69 | Figure W.4, service info response ANQP-element was sent twice. We should define a Service Hash Respone ANQP-element to make the spec cleaner | define a Service Hash Respone ANQP-element or update the spec onhow to set the field for Service Information Query Response ANQP-element is set, upon receiving Service Hash Respone ANQP-element. (see comment #19) | REJECTED (GEN: 2016-09-01 17:28:31Z). The commenter withdraws the comment. | EDITOR |  | Approved |  |  |  |  | 2016-09-12 18:30 | GEN
5025 | Lei Wang | 222 | 6 | 11.25.3.2.16 | 20 | 17 | T | Y | 20.17 | 17 | 11.25.3.2.16 |  | J |  |  | 69 | The Solicited PAD procedure uses GAS frames, which are unicast. The STA will have to probe each AP one by one to get all the information and then decide which AP to join based on the information received by the STA. The STA also needs to listen to beacon/probe response before it can send the unicast GAS frame for further information. | Adopt probe request/probe response as defined in D4.0 | REJECTED (GEN: 2016-09-01 17:08:43Z). TGaq discussed the comment and could not come to an agreed resolution at this time. | EDITOR |  | Approved |  |  |  |  | 2016-09-12 18:30 | GEN
5026 | Ping Fang | 222 | 6 | 11.25a.3 | 22 | 7 | T | Y | 22.07 | 7 | 11.25a.3 |  | J |  |  | 69 | "The requesting non-AP STA shall process the Service Information Response ANQP-element in the received ANQP response to select a service combination that satisfies the non-AP and non-PCP STA request." First, 11aq specification can't mandate an STA "shall process ... to select a service ...". Second, a requested service is not always in a combination form. | Change the cited sentene to "The requesting non-AP STA processes the Service Information Response ANQP-element in the received ANQP response to determine a service or a combination of services that satisfies the non-AP and non-PCP STA request. | REJECTED (GEN: 2016-09-01 17:21:19Z). TGaq discussed the comment and could not come to an agreed resolution at this time. | EDITOR |  | Approved |  |  |  |  | 2016-09-12 18:30 | GEN
5027 | Ping Fang | 222 | 6 | 11.25a.3 | 22 | 10 | T | Y | 22.1 | 10 | 11.25a.3 |  | J |  |  | 69 | The content in the Service Name subfield can be either a service name or a service hash. The phrase "If there is a matching service name" only mentioned one case. | Change "If there is a matching service name" to "If there is a matching service name or a matching service hash". | REJECTED (GEN: 2016-09-01 17:23:58Z). TGaq discussed the comment and could not come to an agreed resolution at this time. | EDITOR |  | Approved |  |  |  |  | 2016-09-12 18:30 | GEN
5028 | Yunsong Yang | 222 | 6 | 4.5.9.1.4 | 4 | 64 | T | N | 4.64 | 64 | 4.5.9.1.4 |  | A |  |  | 69 | There is one occurrence of "ANQP" in the phrase "use unsolicited PAD, solicited PAD or ANQP". However, ANQP procedure has been renamed as the service information procedure. | Change "ANQP" to "service information procedures". | ACCEPTED (GEN: 2016-08-25 17:31:11Z). | EDITOR |  | Approved |  |  |  | D6.1 | 2016-09-12 18:30 | GEN
5029 | Yunsong Yang | 222 | 6 | 9.4.5.28 | 15 | 64 | T | Y | 15.64 | 64 | 9.4.5.28 |  | J |  |  | 69 | First, based on the ANQP-element structure being defined here, the Service Name subfield may contain either a service name or a service hash. Therefore, "given service name" should be "given service name or service hash" in order to be consistent. Secondly, the Service Name subfield is always present, but the Instance Name subfield is optionally present. Therefore, it shouldn't be an "or" logic in "or an instance name associated with a service name". Instead, it should be an "and" logic if an instance name is provided, because even if the instance name is provided, the service information is still associated with both the service name or service hash and the instance name. | Change "with a given service name or an instance name associated with a service name" to "with the service name or service hash provided, and with the instance name, if it is also provided" | REJECTED (GEN: 2016-09-01 16:55:10Z). TGaq discussed the comment and could not come to an agreed resolution at this time. | EDITOR |  | Approved |  |  |  |  | 2016-09-12 18:30 | GEN
5030 | Yunsong Yang | 222 | 6 | 9.4.5.29 | 17 | 55 | E | N | 17.55 | 55 | 9.4.5.29 |  | A |  |  | 69 | Missing space in "subfield.If". | Insert a space. | ACCEPTED (GEN: 2016-09-01 17:25:30Z). | EDITOR |  | Approved |  |  |  | D6.1 | 2016-09-12 18:30 | GEN
5031 | Yunsong Yang | 222 | 6 |  | 18 | 1 | E | N | 18.01 | 1 |  |  | J |  |  | 69 | A empty page. | Remove the empty page. | REJECTED (GEN: 2016-09-01 17:05:06Z). The commenter withdraws the comment. | EDITOR |  | Approved |  |  |  |  | 2016-09-12 18:30 | GEN
5032 | Yunsong Yang | 222 | 6 | 11.25.3.2.16 | 20 | 20 | E | N | 20.2 | 20 | 11.25.3.2.16 |  | A |  |  | 69 | "Service Information Tuple subfields" should be "Service Information Request Tuple subfields" | Change "Service Information Tuple subfields" to "Service Information Request Tuple subfields". | ACCEPTED (GEN: 2016-09-01 17:09:32Z). | EDITOR |  | Approved |  |  |  | D6.1 | 2016-09-12 18:30 | GEN
5033 | Yunsong Yang | 222 | 6 | 11.25.3.2.16 | 20 | 23 | E | N | 20.23 | 23 | 11.25.3.2.16 |  | A |  |  | 69 | "Service Information Query subfield" should be "Service Information Query Request subfield", to be consistent with Clause 9.4.5.28. | Change "Service Information Query subfield" to "Service Information Query Request subfield". | ACCEPTED (GEN: 2016-09-01 17:10:43Z). | EDITOR |  | Approved |  |  |  | D6.1 | 2016-09-12 18:30 | GEN
5034 | Yunsong Yang | 222 | 6 | 11.25.3.2.16 | 20 | 29 | E | N | 20.29 | 29 | 11.25.3.2.16 |  | A |  |  | 69 | "Service Information Tuple subfields" should be "Service Information Request Tuple subfields" | Change "Service Information Tuple subfields" to "Service Information Response Tuple subfields". | ACCEPTED (GEN: 2016-09-01 17:11:04Z). | EDITOR |  | Approved |  |  |  | D6.1 | 2016-09-12 18:30 | GEN
5035 | Yunsong Yang | 222 | 6 | 11.25a.1 | 20 | 54 | T | N | 20.54 | 54 | 11.25a.1 |  | J |  |  | 69 | Are there two types of PAD procedures or three types? The new architecture diagram (Figure 4-11) seems to merge the service information procedure into the solicited PAD procedure. But P20L56 still states that "Both unsolicited PAD and solicited PAD procedures may be followed by the service information procedure". So, one can interpret that the service information procedure is not a part of the solicited PAD procedure. Won't that make the service information procedure the third PAD procedure? | Please clarify, and if necessary, revise either this paragraph and Figure 4-11 to make them consistent. | REJECTED (GEN: 2016-09-01 17:12:02Z). The commenter withdraws the comment. | EDITOR |  | Approved |  |  |  |  | 2016-09-12 18:30 | GEN
5036 | Yunsong Yang | 222 | 6 | 11.25a.1 | 20 | 56 | T | N | 20.56 | 56 | 11.25a.1 |  | J |  |  | 69 | "Both unsolicited PAD and solicited PAD procedures may be followed by the service information procedure", can the service information procedure be used alone by itself, i.e., without being preceded by either unsolicited PAD or solicitied PAD? If an AP only supports the service information procedure, not the other two procedures, how does the AP indicate its capability? | Please clarify. | REJECTED (GEN: 2016-09-01 17:12:27Z). The commenter withdraws the comment. | EDITOR |  | Approved |  |  |  |  | 2016-09-12 18:30 | GEN
5037 | Yunsong Yang | 222 | 6 | 11.25a.3 | 21 | 58 | T | N | 21.58 | 58 | 11.25a.3 |  | A |  |  | 69 | Regarding the phrase "provide the requested combination of services", the requested services may not always be in combined form. | Change "combination of services" to "service(s) or combination of services". | ACCEPTED (GEN: 2016-09-01 17:15:31Z). | EDITOR |  | Approved |  |  |  | D6.1 | 2016-09-12 18:30 | GEN
5038 | Yunsong Yang | 222 | 6 | 11.25a.3 | 21 | 60 | T | N | 21.6 | 60 | 11.25a.3 |  | A |  |  | 69 | Service Hash element is no longer used for query. It probably meant to be "Service Hash Request ANQP-element" here. | Change "Service Hash element" to "Service Hash Request ANQP-element". | ACCEPTED (GEN: 2016-09-01 17:16:11Z). | EDITOR |  | Approved |  |  |  | D6.1 | 2016-09-12 18:30 | GEN
5039 | Yunsong Yang | 222 | 6 | 11.25a.3 | 21 | 63 | T | Y | 21.63 | 63 | 11.25a.3 |  | A |  |  | 69 | Regarding the phrase "provide the requested combination of services", the requested services may not always be in combined form. | Change "combination of services" to "service(s) or combination of services". | ACCEPTED (GEN: 2016-09-01 17:16:35Z). | EDITOR |  | Approved |  |  |  | D6.1 | 2016-09-12 18:30 | GEN
5040 | Yunsong Yang | 222 | 6 | 11.25a.3 | 21 | 64 | T | Y | 21.64 | 64 | 11.25a.3 |  | A |  |  | 69 | Regarding the last sentence, a Service Information Response Tuple subfield can only specify one service, not a set of services. | Change "for a set of services that satisfy the request" to "for each service that satisfies the request". | ACCEPTED (GEN: 2016-09-01 17:17:31Z). | EDITOR |  | Approved |  |  |  | D6.1 | 2016-09-12 18:30 | GEN
5041 | Yunsong Yang | 222 | 6 |  | 24 | 1 | E | N | 24.01 | 1 |  |  | J |  |  | 69 | A empty page. | Remove the empty page. | REJECTED (GEN: 2016-09-01 17:05:29Z). The commenter withdraws the comment. | EDITOR |  | Approved |  |  |  |  | 2016-09-12 18:30 | GEN
5042 | Yunsong Yang | 222 | 6 | B.4.30 | 27 | 37 | T | N | 27.37 | 37 | B.4.30 |  | J |  |  | 69 | The service information procedure is missing in the table. | Add a new entry for service information procedure after PAD7. | REJECTED (GEN: 2016-09-01 17:25:52Z). The commenter withdraws the comment. | EDITOR |  | Approved |  |  |  |  | 2016-09-12 18:30 | GEN
5043 | Yong Liu | 222 | 6 | 11.25.3.2.16 | 20 | 1 | T | Y | 20.01 | 1 | 11.25.3.2.16 |  | J |  |  | 69 | Given that GAS frame is a unicast frame, the STA has to listen to beacon/probe response before it can send the unicast GAS frame for further information. Also, since it is a unicast, the STA will have to probe each AP in serial to obtain all the information before an informed decision can be made as which AP to join. This defeats the purpose of Solicited PAD, which is intended to be fast for better user experience. | define a multicast GAS frame to support fast discovery of services or use probe request/probe response as in D4.0 | REJECTED (GEN: 2016-09-01 17:06:16Z). TGaq discussed the comment and could not come to an agreed resolution at this time. | EDITOR |  | Approved |  |  |  |  | 2016-09-12 18:30 | GEN

## Unsatisfied Comments
CID | Commenter | LB | Draft | Clause Number(C) | Page(C) | Line(C) | Type of Comment | Part of No Vote | Page | Line | Clause | Duplicate of CID | Resn Status | Assignee | Submission | Motion Number | Comment | Proposed Change | Resolution | Owning Ad-hoc | Comment Group | Ad-hoc Status | Ad-hoc Notes | Edit Status | Edit Notes | Edited in Draft | Last Updated | Last Updated By
2009 | Adrian Stephens | 216 | 3 |  | 15 | 50 | G | Y | 15 | 50 |  |  | J | Stephen McCann |  | 55 | "The value of this subfield is out of scope of this standard" That is all very well and good, but there has to be a way to determine who owns the right to define the format of this field, so that multiple organizations don't take this right on themselves. For example, the service name might indicate a type of service that is administered by a well-known entity. | I recommend that there be a listing of well known service names in the standard, with a reference to the standard/specification/organization that determines the format/contents of the variable information in the request and repsonse fields. | REJECTED (GEN: 2016-03-17 02:02:50Z). The commenter has not provided sufficient details to resolve the technical comment. | EDITOR | 2016-03-17-AM1 | Approved | Consider to add an example to the Annex. |  |  |  | 2016-03-17 04:26 | GEN
2255 | Matthew Fischer | 216 | 3 | 10.25.3.2.1 | 17 | 21 | T | Y | 17 | 21 | 10.25.3.2.1 |  | V | SK Yong, Stephen McCann |  | 37 | Why is ANQP being stricken from this sentence? The remaining text makes no sense because it identifies the thing that needs to be found within the advertisement protocol IE as the advertisement protocol ID - this is a definitive noun, and there is no "advertisement protocol ID" - there is an advertisement protocol ID field - is that what you mean? if so, the sentence still makes no sense, because the advertisement protocol ID ALWAyS includes the advertisement protocol ID field. | Unclear what needs to be done, because the intent is unknown - it feels to me like the strike through should be removed - i.e. leave ANQP in the sentence. Maybe what happened is the addition of the value 5 in table, so really maybe you need to say that instead of just ANQP Advertisement Protocol ID, you also need to mention the ANQP-SD APID - alternatively, you could say the value of APID is either 0 or 5. | REVISED (EDITOR: 2015-11-11 20:38:51Z). Change "unless the Advertisement Protocol ID is included in the Advertisement Protocol element" to "unless the Advertisement Protocol ID included in the Advertisement Protocol element is equal to the value for ANQP or ANQP-SD". | EDITOR | 2015-12-Dallas Resolutions | Approved | We checked with REVmc style and this is consistent with REVmc. |  |  | 3.1 | 2016-01-21 17:48 | GEN
2256 | Matthew Fischer | 216 | 3 | 10.26.2 | 20 | 58 | T | Y | 20 | 58 | 10.26.2 |  | V | SK Yong |  | 55 | extraneous "the" | Change "the received Beacon frames" to "received Beacons" | REVISED (GEN: 2016-03-15 06:03:03Z). Replace "in the received Beacon frames" with "in received Beacon or Probe Response frames". Note to Editor: this resolution supersedes the resolution to CID 2158. | EDITOR | 2016-03-16-PM1 | Approved |  |  |  | D4.0 | 2016-03-31 14:16 | EDITOR
2257 | Matthew Fischer | 216 | 3 | 10.26.2 | 20 | 61 | T | Y | 20 | 61 | 10.26.2 |  | A | SK Yong |  | 55 | wrong preposition and more | Change "the service in which" to "each service for which" | ACCEPTED (GEN: 2016-03-15 06:06:16Z) | EDITOR | 2016-03-16-PM1 | Approved |  |  |  | D4.0 | 2016-03-31 14:14 | EDITOR
2258 | Matthew Fischer | 216 | 3 | 10.26.2 | 20 | 62 | T | Y | 20 | 62 | 10.26.2 |  | A | SK Yong |  | 55 | poor wording | Change "or determine the bit positions of the Bloom Filter Bit Array field in which the non-AP STA is searching" to "or determine the bit positions of the Bloom Filter Bit Array field which will be set to 1 for the service for which the non-AP STA is searching" | ACCEPTED (GEN: 2016-03-15 06:07:26Z) | EDITOR | 2016-03-16-PM1 | Approved |  |  |  | D4.0 | 2016-03-31 14:12 | EDITOR
2259 | Matthew Fischer | 216 | 3 | 10.26.2 | 21 | 4 | T | Y | 21 | 4 | 10.26.2 |  | V | SK Yong |  | 55 | it is not the bit positions that are supposed to match, but the values in the bloom filter are supposed to have ones in those bit positions | Change the wording to describe looking for ones in the bit positions identified for the service as described earlier | REVISED (GEN: 2016-03-15 06:09:49Z). Change "The bit positions of the of the Bloom Filter Bit Array field of the Service Hint element matches to the corresponding bit positions of the Bloom Filter Bit array set in step 2" to "The values in the bit positions of the Bloom Filter Bit Array field of the Service Hint element, as determined in step 2, are all equal to 1." | EDITOR | 2016-03-16-PM1 | Approved |  |  |  | D4.0 | 2016-03-30 19:45 | EDITOR
2260 | Matthew Fischer | 216 | 3 | 10.26.3 | 21 | 26 | T | Y | 21 | 26 | 10.26.3 |  | V | SK Yong |  | 55 | poor wording | Change "When dot11SolicitedPADActivated is true, an AP or PCP shall verify if there are any matching services through the received Probe Request. The matching of service is based on the service hash value in the Service Hash field of the Service Hash element matches to the corresponding service hash value of the service in which the AP or PCP is offering" to "When dot11SolicitedPADActivated is true, an AP or PCP shall verify if there are any services which match requested services from each received Probe Request. A service at the AP or PCP is determined to be verified as matching if any received service hash value in the Service Hash field(s) of the Service Hash element matches the service hash value of a service which the AP or PCP is offering" | REVISED (GEN: 2016-03-17 01:02:38Z). Change the two cited sentences to "When dot11PADSolicitedActivated is true, an AP or PCP shall use the information from the Probe Request frame (that it receives from a non-AP STA) to verify whether there are any matching services. The service matching process is based on the service hash value in the Service Hash field of the received Service Hash element being the same as the corresponding service hash value of the service that the AP or PCP is offering." | EDITOR | 2016-03-17-AM1 | Approved | This is a subset of the resolution text as CID 2071. |  |  | D4.0 | 2016-03-31 15:10 | EDITOR
2261 | Matthew Fischer | 216 | 3 | 10.26.3 | 21 | 30 | T | Y | 21 | 30 | 10.26.3 |  | V | SK Yong |  | 55 | wrong plurality | Change "there is one or more matching services" to "there are one or more matching services" or "there is one or more matching service" | REVISED (GEN: 2016-03-17 01:23:08Z). Change the quoted sentence to "If the AP or PCP determines that one or more matching services are available" | EDITOR | 2016-03-17-AM1 | Approved | This is a subset of the resolution text to CID 2071. |  |  | D4.0 | 2016-03-31 15:09 | EDITOR
2262 | Matthew Fischer | 216 | 3 | 10.26.3 | 21 | 21 | T | Y | 21 | 21 | 10.26.3 |  | V | SK Yong |  | 55 | I believe that the declarative sense is incorrect here | Change "sends" to "may send" | REVISED (GEN: 2016-03-17 00:36:35Z). Change "sends" to "may transmit" | EDITOR | 2016-03-17-AM1 | Approved |  |  |  | D4.0 | 2016-03-31 15:07 | EDITOR
2263 | Matthew Fischer | 216 | 3 | 10.26.4 | 21 | 47 | T | Y | 21 | 47 | 10.26.4 |  | A | SK Yong |  | 55 | I believe that the declarative sense is incorrect here | Change "sends" to "may send" | ACCEPTED (GEN: 2016-01-21 19:15:17Z) | EDITOR | 2016-03-16-PM1 | Approved | same as CID 2139. |  |  | D4.0 | 2016-03-30 19:43 | EDITOR
2282 | Paul Lambert | 216 | 3 | 10.26.5 | 22 | 27 | T | Y | 22 | 27 | 10.26.5 |  | J | SK Yong |  | 55 | The Bloom hash will need to calculated often and should be more efficient. | 11-14-1262-04-00aq-service-identifiers-and-bloom-filters | REJECTED (GEN: 2016-03-15 06:58:12Z). The cited document does not include proposed text changes. | EDITOR | 2016-03-16-PM1 | Approved |  |  |  |  | 2016-03-17 04:26 | GEN
2395 | Zhongding Lei | 216 | 3 | 3.1 | 2 | 30 | T | Y | 2 | 30 | 3.1 |  | V |  |  | 37 | The definition for UUSID in 3.1 is no different from the acronym in 3.4. | Either remove it or add in more information on it. | Revised. Remove it. | EDITOR | 2015-12-Dallas Resolutions | Approved |  |  |  | 3.1 | 2016-01-21 17:48 | GEN
2396 | Zhongding Lei | 216 | 3 | 10.25.3.2.13.1 | 20 | 4 | E | Y | 20 | 4 | 10.25.3.2.13.1 |  | J | Lee Armstrong |  | 42 | typo "AA ()" | Fill in () with corresponding title | REJECTED (EDITOR: 2015-11-20 14:08:05Z)There is no name for Clause AA. Probably should have one, but that is left for another comment | EDITOR | Editorial in D3.1 | Approved |  |  |  |  | 2016-01-21 18:15 | GEN
2397 | Zhongding Lei | 216 | 3 | 10.26.2 | 21 | 4 | E | Y | 21 | 4 | 10.26.2 |  | A | Lee Armstrong |  | 42 | typo: "of the of the" | remove one set of "of the" before "Bloom Filter" | ACCEPTED (EDITOR: 2015-11-20 14:08:21Z) | EDITOR | Editorial in D3.1 | Approved |  |  |  | 3.1 | 2016-01-21 18:15 | GEN
2398 | Zhongding Lei | 216 | 3 | 10.26.2 | 20 | 45 | T | Y | 20 | 45 | 10.26.2 |  | J | SK Yong |  | 55 | There is no justification to have both Service Hint and Service Hash elements defined in the standard. | Please remove one Service Hint element | REJECTED (GEN: 2016-03-15 06:43:15Z). Service Hint provides a probabilistic method of advertising services, whereas Service Hash provides a deterministic method. | EDITOR | 2016-03-16-PM1 | Approved | explain what Service Hint element does witrh respect to service hashes. |  |  |  | 2016-03-17 04:26 | GEN
2399 | Zhongding Lei | 216 | 3 | 10.26.2 | 20 | 49 | T | Y | 20 | 49 | 10.26.2 |  | V | SK Yong |  | 55 | "Services with a probability of false positive" ... Why are there services with false positive? | Either remove service hint related text, explain there are such services in the text or give examples in Appendix. | REVISED (GEN: 2016-03-15 04:09:33Z). Change "A Service Hint element is used to advertise the presence of one or more services with a probability of false positive as indicated in False Positive Probability Range field of the Service Hint element. A Service Hash element is used to advertise the presence of one or more services with a negligible probability of false positive." to "A Service Hint element is used to advertise the presence of one or more services with a probability of matching a wrong service as indicated in False Positive Probability Range field of the Service Hint element. A Service Hash element is used to advertise the presence of one or more services with a negligible probability of matching a wrong service." | EDITOR | 2016-03-16-PM1 | Approved | same as CID 2065. |  |  | D4.0 | 2016-03-30 19:36 | EDITOR
3010 | Mark RISON | 219 | 4 | 9.4.2.216 | 13 | 53 | G | Y | 13.53 | 53 | 9.4.2.216 |  | V |  |  | 60 | "The Service Hint element contains information a Bloom filter that provides the probabilistic representation of a set of services." This statement is not clear. | Make the statement clearer | REVISED (GEN: 2016-05-17 00:20:16Z). Change "The Service Hint element contains information about a Bloom filter that provides a probabilistic representation of a set of services." to "The Service Hint element contains a Bloom filter that provides a probabilistic representation of a set of services that are available to the BSS." | EDITOR | 2016-05-16-pm2 | Approved |  |  |  |  | 2016-05-20 02:34 | GEN
3011 | Su Khiong Yong | 219 | 4 | 11.25.A3 | 21 | 21 | T | Y | 21.21 | 21 | 11.25.A3 |  | J | Mike Montemurro |  | 60 | Additional filtering rules should be added to reduce the probe response frames from legacy APs. | Replace line 21-42 on page 21 with the following text When dot11SolicitedPADActivated is true, a non-AP STA sends Probe Request frames with a Service Hash element, which includes one or more service hashes generated from the service name(s) of the service(s) that the non-AP STA is requesting, to an AP or PCP. The Probe Request frames shall have address 1 field sets to PAD Multicast Address (TBD) and address 3 field set to PAD BSSID (TBD). When dot11SolicitedPADActivated is true, an AP or PCP that receives Probe Request frames shall respond with a Probe Response that includes Service Hint element or Service Advertisment element, if the address 1 and address 3 in the Probe Request are the PAD Multicast Address and PAD BSSID address of the STA. If Service Advertisement element is included in the Probe Response frame, the When dot11SolicitedPADActivated is true, an AP or PCP shall verify if there are any services matching those in the received Probe Request frame. The matching of service is based on the service hash value in the Service Hash field of the Service Hash element matches to the corresponding service hash value of the service in which the AP or PCP is offering. If the AP or PCP determines there is one or more matching matched services, the AP or PCP shall respond with a Probe Response frame with the Service Advertisement element containing a Basic Service Information Descriptor field for each matching service. The requesting non-AP STA shall process the Service Advertisement element in the received Probe Response frame to determine if any received service name matches with a service name that the non-AP STA is requesting and the corresponding instance names. If there is a matching matched service name, the non-AP STA may decide to proceed with the PAD ANQP-SD procedure (10.26.4 (PAD ANQP-SD procedure) or authentication and association procedure (10.3 (STA authentication and association)) based on the nature of the service (see examples illustrated in Annex AA.1 (Pre-association discovery usage scenarios)), the details of which are out of the scope of this standard. If Service Hint element is included in the Probe Response frame, the AP or PCP is not required to perform service matching with those services in the received Probe Request frame. The requesting non-AP STA shall determine the bit positions of the Bloom Filter Bit Array field in which the non-AP STA is searching, and verify if there are any matched services based on the matching of the corresponding bit positions of the of the Bloom Filter Bit Array field of the Service Hint element. If there is a matched service, the non-AP STA may determine to proceed with PAD ANQP procedure ( 10.26.4 (PAD ANQP procedure), or authentication and association procedure (10.3 (STA authentication and association)) based on the perceived false positive probability and the nature of the service (see examples illustrated in AA.1 (Preassociation discovery usage scenarios)), the details of which are out of the scope of this standard. | REJECTED (GEN: 2016-05-19 01:04:23Z). The TG members can not reach consensus on a technical resolution to the comment at this time. | EDITOR | 2016-05-19-am1 | Approved |  |  |  |  | 2016-05-20 02:34 | GEN
4016 | Yongho Seok | 221 | 5 | 9.4.2.216 | 11 | 10 | T | Y | 11.1 | 10 | 9.4.2.216 |  | A |  |  | 66 | Service Hint element format is not correct. Format shall be Element ID, Length, Element ID Extension and other fields. | As per comment. | ACCEPTED (GEN: 2016-07-27 00:45:57Z) | EDITOR | 2016-07-26-pm2 | Approved | Use resolution text in CID 4053. |  |  |  | 2016-07-28 00:50 | GEN
4017 | Yongho Seok | 221 | 5 | 11.25a.3 | 21 | 54 | T | Y | 21.54 | 54 | 11.25a.3 |  | J |  |  | 66 | "An AP or PCP might advertise support for the Solicited PAD procedure by setting the Solicited PAD field of the Extended Capabilities element to 1 in its Beacon and Probe Response frames." A PCP transmits the DMG Beacon frame. And, the DMG Beacon frame does not include the Extended Capabilities element. How does the PCP advertise a support for the Solicited PAD procedure? Please clarify it. | As per comment. | REJECTED (GEN: 2016-07-27 23:53:13Z). PCP might advertise support for the Solicited PAD procedure using Probe Response frames, since PCP doesn't transmit Beacon frames. | EDITOR | 2016-07-27-pm2 | Approved |  |  |  |  | 2016-07-28 00:50 | GEN
4018 | Yongho Seok | 221 | 5 | AnnexC | 29 | 22 | E | Y | 29.22 | 22 | AnnexC |  | V |  |  | 66 | Change "dot11PADComplianceGroup ,94." to "dot11PADComplianceGroup 18" | As per comment | REVISED (GEN: 2016-07-26 21:45:52Z)revised MDR, 16/0801r1 provides the new name and number, 20, instead of 18. | EDITOR | 2016-07-27-editorialinD5.0 | Approved |  |  |  | D5.1 | 2016-07-28 00:50 | GEN
4019 | Yongho Seok | 221 | 5 | AnnexC | 29 | 4 | E | Y | 29.04 | 4 | AnnexC |  | V |  |  | 66 | As requested by TGaq MDR, move the location of the below MIB variable after the "dot11FineTimingMeasurement OBJECT-GROUP " dot11PADComplianceGroup OBJECT-GROUP OBJECTS { dot11SolicitedPADActivated, dot11UnsolicitedPADActivated } STATUS current DESCRIPTION "This object group provides the objects from the IEEE 802.11 MIB required to manage pre-association discovery functionality." ::= { dot11Groups 94 } | As per comment | REVISED (GEN: 2016-07-26 21:44:26Z)Modified in accordance with updated MDR report 16/0801r1. | EDITOR | 2016-07-27-editorialinD5.0 | Approved |  |  |  | D5.1 | 2016-07-28 00:50 | GEN
4029 | Graham Smith | 221 | 5 | 4.5.9.1.2 | 4 | 35 | T | Y | 4.35 | 35 | 4.5.9.1.2 |  | V |  |  | 66 | The two paragraphs are identical exeptthe first is for "SIC and SIR" and the second for "Entities". Also in the second para we have "AP or PCP" but not in the first. So, firstly what are the 'entities" that reqwuire a separate para devoted to them? Are they outside of the SIC and SIR? The first para makes it clear that the SIC and SIR exchange the info so I do not see any need for the second para. | At 4.36 Delete para | REVISED (GEN: 2016-07-26 00:15:58Z). Delete the paragraph on L42-L46. | EDITOR | 2016-07-25-pm2 | Approved |  |  |  |  | 2016-07-28 00:50 | GEN
4030 | Graham Smith | 221 | 5 | 4.5.9.1.3 | 4 | 50 | T | Y | 4.5 | 50 | 4.5.9.1.3 |  | J |  |  | 66 | "The SIR contains information about services that may be available to the BSS, for the STA to connect to after it associates with the AP." Reads wrong. Also services "may be available" - is there untruth in advertising, is the Bloom filter prone to errors? Are the services available or not? I would hope the SIR knows what it has. | Rewrite cited sentence to read ""The SIR contains information about services that are available to the STA after it associates with the AP." | REJECTED (GEN: 2016-07-26 00:32:07Z). PAD does not guarantee services after association. | EDITOR | 2016-07-25-pm2 | Approved |  |  |  |  | 2016-07-28 00:50 | GEN
4031 | Graham Smith | 221 | 5 | 4.5.9.1.3 | 4 | 55 | E | Y | 4.55 | 55 | 4.5.9.1.3 |  | A |  |  | 66 | "It can be reached by each AP and each service within that ESS." Is the term "reached" the best we can use? We use "reached" in the context of "reaching a limit", not as used here. What's a better word? - I am sure the TG can have fun finding one. How about "It can be addressed by each AP", "It is in communication with each AP", "Each AP and each service can communicate with the SIR." Take your pick or chose another. | Replace cited with "It can be addressed by each AP", or "It is in communication with each AP",or "Each AP and each service can communicate with the SIR." Take your pick or chose another | ACCEPTED (GEN: 2016-07-26 17:34:57Z)Used "addressed". | EDITOR | 2016-07-27-editorialinD5.0 | Approved |  |  |  | D5.1 | 2016-07-28 00:50 | GEN
4032 | Graham Smith | 221 | 5 |  |  |  | E | Y |  |  |  |  | J |  |  | 66 | "-element"? Wheer did the dash come from? Delete the dash in "-element" throughput. | Global delete dash in "-element" and replace with space. | REJECTED (GEN: 2016-07-26 15:34:46Z)To answer the comment question,"-element" comes from REVmc. To do a global deletion of the dash and replace with a space would require a change in REVmc since it occurs in so many places there that are not included in this aq draft. | EDITOR | 2016-07-27-editorialinD5.0 | Approved |  |  |  |  | 2016-07-28 00:50 | GEN
4033 | Graham Smith | 221 | 5 | 9.4.2.217 | 13 | 43 | E | Y | 13.43 | 43 | 9.4.2.217 |  | J |  |  | 63 | "A value of r for the Number of Requested Services field indicates search for STAs that provide at least r services among those specified by the service hashes included in the element." I had to read this three times before I got what is really a simple concept. OK I may not be the brightest but at least English is my native language so I should get it relatively quickly. I suggest re-writing it as proposed. | At 13.39 Add ",n," after "service hashes" so as to read "The Number of Included Services field indicates the number of service hashes, n, that are included in the element." Then rewrite sentence at 13.43 to read "The Number of Requested Services field indicates the number of services, r, that are required in a search for STAs that provide at least r services from among the number of service hashes, n." | REJECTED (GEN: 2016-07-27 00:14:47Z). TGaq decided that the proposed resolution was not required | EDITOR | 2016-07-25-motion63 | Approved |  |  |  |  | 2016-07-28 00:50 | GEN
4034 | Graham Smith | 221 | 5 | 9.4.2.217 | 13 | 59 | E | Y | 13.59 | 59 | 9.4.2.217 |  | V |  |  | 63 | "If present, denoting the number of service hashes in the element by n, the Service Combination field carries a service combination bitmap that is 2n bits in length and......" Reads awkward, and has errors (by n?). We also know what 'n' (I hope previous comment was accepted). So why repeat it? See proposed change | Change cited sentence to "The Service Combination field, if present, carries a service combination bitmap that is 2n bits in length and..." | REVISED (GEN: 2016-07-27 00:15:47Z) - See document 11-16-0992r1. | EDITOR | 2016-07-25-motion63 | Approved |  |  |  |  | 2016-07-28 00:50 | GEN
4035 | Graham Smith | 221 | 5 | 9.4.5.28 | 14 | 57 | E | Y | 14.57 | 57 | 9.4.5.28 |  | V |  |  | 66 | Delete the second full stop. | Delete the second full stop. | REVISED (GEN: 2016-07-26 17:58:39Z)Not there, but did find an instance on P15L40. | EDITOR | 2016-07-27-editorialinD5.0 | Approved |  |  |  | D5.1 | 2016-07-28 00:50 | GEN
4036 | Graham Smith | 221 | 5 | 9.4.5.28 | 15 | 1 | E | Y | 15.01 | 1 | 9.4.5.28 |  | V |  |  | 66 | Delete the second full stop. | Delete the second full stop. | REVISED (GEN: 2016-07-26 18:02:00Z)Not there, but did find an instance on P15L58. | EDITOR | 2016-07-27-editorialinD5.0 | Approved |  |  |  | D5.1 | 2016-07-28 00:50 | GEN
4037 | Graham Smith | 221 | 5 | 9.4.5.28 | 15 | 55 | T | Y | 15.55 | 55 | 9.4.5.28 |  | J |  |  | 66 | Service Information Request. Can a STA request "whacha got?", "Go ahead, tempt me"? If so, which seems reasonable, it is not clear how to do this. Is there a 6-octet service has value that is "gimme everything"? I don't see it in 11.25a.4. OR does a STA always look first in the BEacon or Probe response to see what there is? I think that solicited PAD might want to do this??? | Add text to allow a STA to ask "Whatcha got?" | REJECTED (GEN: 2016-07-27 00:49:47Z). The AP advertises the services that it has using the unsolicited PAD procedures. | EDITOR | 2016-07-26-pm2 | Approved |  |  |  |  | 2016-07-28 00:50 | GEN
4038 | Graham Smith | 221 | 5 | 9.4.5.29 | 17 | 8 | T | Y | 17.08 | 8 | 9.4.5.29 |  | V |  |  | 66 | "...not specified in this standard." Perhaps add a reference to annex W so that the use of this subfield at least can be assertained? Otherwise, why have it? | Add reference to somewhere in Annex W so as to indicatethe use of this subfield. Maybe an example? | REVISED (GEN: 2016-07-27 00:58:15Z). Change "is not specified in this standard." to "the procedure is specified in 11.25a.3 (Solicited PAD procedure)." | EDITOR | 2016-07-26-pm2 | Approved |  |  |  |  | 2016-07-28 00:50 | GEN
4039 | Graham Smith | 221 | 5 | 11.25.3.2.16 | 20 | 3 | E | Y | 20.03 | 3 | 11.25.3.2.16 |  | A |  |  | 66 | Space required in front of AN AP or PCP at beginning of second sentence. | Add space | ACCEPTED (GEN: 2016-07-26 15:47:26Z) | EDITOR | 2016-07-27-editorialinD5.0 | Approved |  |  |  | D5.1 | 2016-07-28 00:50 | GEN
4040 | Graham Smith | 221 | 5 | 11.25.3.2.16 | 20 | 7 | T | Y | 20.07 | 7 | 11.25.3.2.16 |  | V |  |  | 66 | "The Service Information Request ANQP-element is used to request information about services available to the BSS after association." The BSS does not associate, a STA associates to the BSS. I thought the idea is that a STA requests the information that BSS offers before association. A STA can use the Service Information Request ANQP-element to find out services also after it has associated (20.60) . Reword. | Replace cited sentence with "The Service Information Request ANQP-element is used by a non-AP STA to request information about services available in the BSS before and after association." | REVISED (GEN: 2016-07-26 00:54:42Z). Change "The Service Information Request ANQP-element is used to request information about services available to the BSS after association." to "The Service Information Request ANQP-element is used by a non-AP STA to request information about services reachable through the BSS to associated STAs." | EDITOR | 2016-07-25-pm2 | Approved |  |  |  |  | 2016-07-28 00:50 | GEN
4041 | Graham Smith | 221 | 5 | 11.25.3.2.16 | 20 | 9 | T | Y | 20.09 | 9 | 11.25.3.2.16 |  | V |  |  | 66 | "...to assist with discovering services," Assist? Surely this is it, the method, the way, the underlying fundamental, the answer to the world's problems, etc? | at 20.9 Replace "to assist with discovering services," with "to discover services," | REVISED (GEN: 2016-07-26 01:00:04Z). Change "that is used by the ANQP Server and SIR to assist with discovering services" to "to identify a service". | EDITOR | 2016-07-25-pm2 | Approved |  |  |  |  | 2016-07-28 00:50 | GEN
4042 | Graham Smith | 221 | 5 | 11.25.3.2.16 | 20 | 18 | E | Y | 20.18 | 18 | 11.25.3.2.16 |  | A |  |  | 66 | "ANQP-element ANQP-element" repeat. | Replace cite with "ANQP element" | ACCEPTED (GEN: 2016-07-26 15:50:12Z) | EDITOR | 2016-07-27-editorialinD5.0 | Approved |  |  |  | D5.1 | 2016-07-28 00:50 | GEN
4043 | Graham Smith | 221 | 5 | 11.25a.2 | 21 | 18 | E | Y | 21.18 | 18 | 11.25a.2 |  | A |  |  | 66 | "...shall follow the following steps:" Although this is used twice in the Standard, the most common wording is " shall perform the following steps:" | Change cited text to " shall perform the following steps:" | ACCEPTED (GEN: 2016-07-26 15:52:49Z) | EDITOR | 2016-07-27-editorialinD5.0 | Approved |  |  |  | D5.1 | 2016-07-28 00:50 | GEN
5001 | Chris Hartman | 222 | 6 | 9.4.2.217 | 13 | 53 | T | Y | 13.53 | 53 | 9.4.2.217 |  | V |  |  | 69 | "The Service Combination field is present only if the Number of Available Services field is set to 0." In other words: it is only valid in a "query" type of operation. However, the Service Hash element is defined only for Beacon and ProbeResponse frames, which are used for a "response" type operation. | Remove Service Combination field and associated text from the Service Hash element, or allow the Service Hash element in a ProbeRequest frame, so the Service Combination field can be used in a "query" operation. | REVISED (GEN: 2016-09-01 16:59:05Z). Incorporate changes in doc. 11-16-1120r1. | EDITOR |  | Approved | Same resolution as CID 5009. |  |  | D6.1 | 2016-09-12 18:30 | GEN
5002 | Chris Hartman | 222 | 6 | 11.25a.2 | 21 | 7 | T | Y | 21.07 | 7 | 11.25a.2 |  | J |  |  | 69 | "Each service shall be advertised using either Service Hint element or Service Hash element or both in Beacon or Probe Response frames." Including both Service Hint element and Service Hash elements to advertise a given service seems a waste. | Change sentence beginnign on line 7 to: "Each service shall be advertised using either Service Hint element or Service Hash element, but not both, in Beacon or Probe Response frames." | REJECTED (GEN: 2016-09-01 16:57:37Z). The commenter withdraws his comment. | EDITOR |  | Approved |  |  |  |  | 2016-09-12 18:30 | GEN
5003 | Chris Hartman | 222 | 6 | 11.25a.2 | 21 | 6 | T | Y | 21.06 | 6 | 11.25a.2 |  | J |  |  | 69 | The Solicited PAD procedure relies on GAS frames, which are unicast. For a non-AP STA to ensure that it discovers all ESSes/BSSes that support a given service, it would have to send wildcard ProbeRequests to discover all BSSes, then follow up with all BSSes that do not respond with a ProbeResponse with a Service Hint or Service Hash element by sending unicast GAS frames with a Service Information Request ANQP element. Requiring either the Service Hint or Service Hash element to be present in ProbeResponse frames avoids this inefficiency. | Change the sentence starting on line 6 to: "When dot11UnsolicitedPADActivated is true, an AP shall advertise services using a Service Hint element or Service Hash element or both in Beacon and Probe Response frames." Alternatively a broadcast/multicast discovery mechanism can be provided by allowing Service Hash element in ProbeRequests, or by allowing broadcast or multicast GAS frames carrying a Service Information Request ANQP element. | REJECTED (GEN: 2016-09-01 16:58:20Z). The commenter withdraws his comment. | EDITOR |  | Approved |  |  |  |  | 2016-09-12 18:30 | GEN
5004 | Su Khiong Yong | 222 | 6 | 3.2 | 2 | 46 | T | Y | 2.46 | 46 | 3.2 |  | J |  |  | 69 | The below definition is flaw for the purpose of 11aq. "service information registry: A logical entity that contains caches of information about services that may be available via the BSS for the STA to connect to after it associates with the AP." The cached service information (at least some portion of them) shall be available prior to association rather than only available after the STA associated to the AP. . Similarly in subclause 4.5.9.1.3, this needs to be fix. | make changes to reflect the cahced info is available for preassocaition discovery | REJECTED (GEN: 2016-09-01 17:01:29Z). TGaq discussed the comment and could not come to an agreed resolution at this time. | EDITOR |  | Approved |  |  |  |  | 2016-09-12 18:30 | GEN
5005 | Su Khiong Yong | 222 | 6 | 4.5.9.1 | 3 | 38 | T | Y | 3.38 | 38 | 4.5.9.1 |  | V |  |  | 69 | This below statement seems to suggest that PAD only addresses a scenario whereby an unassociated STA to discover services offered by STA that are associated to the AP. This does not seem to consistent with the PAR. "PAD is an interworking function provided by a BSS (i.e., a network) to allow non-AP STAs, in a pre-association state, to discover information concerning services that are available to STAs that are associated with the BSS." | Calrify the text to enable a broader defintiation of PAD whereby services offereed by service provider | REVISED (GEN: 2016-08-25 17:16:07Z). Revised: Change the paragraph to read "PAD is an interworking function provided by a BSS (i.e., a network) to allow a non-AP STA, in a pre-association state, to discover information concerning services that are available to a STA when it is associated with the BSS." | EDITOR |  | Approved |  |  |  | D6.1 | 2016-09-12 18:30 | GEN
5006 | Su Khiong Yong | 222 | 6 | 4.5.9.1.2 | 4 | 37 | T | Y | 4.37 | 37 | 4.5.9.1.2 |  | V |  |  | 69 | The word encapsurte below is confusing. Encasuplation typically refers to taking the higher layer frame as it is and included into another frame for transport. There is no definition as this would be the case of 11aq. "The SIC and SIR are used to encapsulate service relevant information (e.g. a service name), and then exchange that information between the SIC and SIR. PAD signaling is opaque to the service relevant information because it is handled by these entities in the STA and AP or PCP." | calrify further the use of encapsulate. | REVISED (GEN: 2016-08-25 17:29:16Z). Change the word "encapsulate" to "transport" within the cited sentence. | EDITOR |  | Approved |  |  |  | D6.1 | 2016-09-12 18:30 | GEN
5007 | Su Khiong Yong | 222 | 6 | 4.5.9.1.2 | 4 |  | T | Y | 4 |  | 4.5.9.1.2 |  | V |  |  | 69 | If SIR is within the ESS, how SIR and AP communicate? It is not clear if this is within the scope or not. If within the scope, what frames are used? If not within the scope, then there is a huge challenge to deploy 11aq. Also, 3 enetties | clarify | REVISED (GEN: 2016-08-25 17:27:52Z). Change the Note to read "NOTE-An SIR can be either co-located with the AP or outside the AP. The communications between the SIR and the AP, together with the SIR and the ANQP server are out of the scope of this document. | EDITOR |  | Approved | same resolution as CID 5008. |  |  | D6.1 | 2016-09-12 18:30 | GEN
5008 | Su Khiong Yong | 222 | 6 | 4.5.9.1.1 | 4 |  | T | Y | 4 |  | 4.5.9.1.1 |  | V |  |  | 69 | The architecture diagram seems to suggest that AP can communicate with the ANQP server directly without SIR. The text (pg 4, ln 54) describes that SIR will commincate with with ANQP server. It s not clear the relationship among these different entities and which are within the scope of 11aq. | clarify | REVISED (GEN: 2016-08-25 17:25:07Z). Change the Note to read "NOTE-An SIR can be either co-located with the AP or outside the AP. The communications between the SIR and the AP, together with the SIR and the ANQP server are out of the scope of this document. | EDITOR |  | Approved |  |  |  | D6.1 | 2016-09-12 18:30 | GEN
5009 | Su Khiong Yong | 222 | 6 | 9.4.2.217 | 13 | 3 | T | Y | 13.03 | 3 | 9.4.2.217 |  | V |  |  | 69 | the format of the Servicece Hash element is bizzare. Since the service hash is only included in Probe Response/Beacon, why the AP wants to indicate if the AP offered different combinations of different services (with "and" and "or" permutations). This added unnecessary complexity with no benifit | remove flags field and service combination fields and assocaited text | REVISED (GEN: 2016-09-01 17:00:42Z). Incorporate changes in doc. 11-16-1120r1. | EDITOR |  | Approved |  |  |  | D6.1 | 2016-09-12 18:30 | GEN
5010 | Su Khiong Yong | 222 | 6 | 9.4.5.27 | 14 |  | T | Y | 14 |  | 9.4.5.27 |  | J |  |  | 69 | A STA is requesting an AP using GAS frame with Service Hash Request ANQP-element. What would be the respond to the Service Hash Request ANQP-element by the AP? How a STA is able to know if the AP has the service(s) it is looking for? The format of the Service Advertsiment element in D4.0 shal be inlcluded in a GAS response with Service Hash Response ANQP-element | Add Service Hash Response ANQP-element with forrmat Service Advertsiment element in D4.0 | REJECTED (GEN: 2016-09-01 17:24:12Z). The commenter withdraws the comment. | EDITOR |  | Approved |  |  |  |  | 2016-09-12 18:30 | GEN
5011 | Su Khiong Yong | 222 | 6 | 9.4.5.28 | 16 |  | T | Y | 16 |  | 9.4.5.28 |  | J |  |  | 69 | The format of Service Name and Instance Name subfields in the the Service Information Request Tuple subfield may be zero. It is not clear if both can be set to zero, or if one can be set to non-zero. | Clearly describe what combinations are allowed or disallowed | REJECTED (GEN: 2016-09-01 17:24:55Z). The commenter withdraws the comment. | EDITOR |  | Approved |  |  |  |  | 2016-09-12 18:30 | GEN
5012 | Su Khiong Yong | 222 | 6 | 9.4.5.28 | 16 |  | T | Y | 16 |  | 9.4.5.28 |  | J |  |  | 69 | How the STA knows the Service Name and/or Instance Name when sending the Service information Request ANQP-element? There is no message exchange prior to sending Service information Request ANQP-element. | Describe where are the Service Namend/or Instance Name are received in the spec | REJECTED (GEN: 2016-09-01 17:24:41Z). The commenter withdraws the comment. | EDITOR |  | Approved |  |  |  |  | 2016-09-12 18:30 | GEN
5013 | Su Khiong Yong | 222 | 6 | 9.4.5.29 | 17 |  | T | Y | 17 |  | 9.4.5.29 |  | J |  |  | 69 | Can the Service Name subfield in the Service Information Response Tuple subfield be zero? Setting it to zero or non-zero be dependent on the Service Information Reuquest ANQP-element? The Instance Name subfield is non-zero, but would it be valid if the request have zero lenght for service name and instance name? | Clarify | REJECTED (GEN: 2016-09-01 17:25:16Z). The commenter withdraws the comment. | EDITOR |  | Approved |  |  |  |  | 2016-09-12 18:30 | GEN
5014 | Su Khiong Yong | 222 | 6 | 11.25.3.2.16 | 20 | 7 | T | Y | 20.07 | 7 | 11.25.3.2.16 |  | J |  |  | 69 | "The Service Information Request ANQP-element is used by a non-AP STA to request information about services reachable through the BSS to associated STAs" this statement only implies that disocvery of services offered by STAs via AP. I don't think this is the only case. So, delete "to associated STAs" | delete "to associated STAs" | REJECTED (GEN: 2016-09-01 17:08:07Z). The commenter withdraws the comment. | EDITOR |  | Approved |  |  |  |  | 2016-09-12 18:30 | GEN
5015 | Su Khiong Yong | 222 | 6 | 11.25.3.2.16 | 20 | 1 | T | Y | 20.01 | 1 | 11.25.3.2.16 |  | J |  |  | 69 | Given that GAS frame is a unicast frame, the STA has to listen to beacon/probe response before it can send the unicast GAS frame for further information. Also, since it is a unicast, the STA will have to probe each AP in serial to obtain all the information before an informed decision can be made as which AP to join. This defeats the purpose of Solicited PAD, which is intended to be fast for better user experience. | define a multicast GAS frame to support fast discovery of services or use probe request/probe response as in D4.0 | REJECTED (GEN: 2016-09-01 17:07:25Z). TGaq discussed the comment and could not come to an agreed resolution at this time. | EDITOR |  | Approved |  |  |  |  | 2016-09-12 18:30 | GEN
5016 | Su Khiong Yong | 222 | 6 | 11.25.3.2.16 | 20 | 21 | T | Y | 20.21 | 21 | 11.25.3.2.16 |  | J |  |  | 69 | "Each Service Information Tuple subfield shall include a Service Name subfield, and if applicable an Instance Name subfield, and may include a Service Information Query subfield that is service-specific." This statement is inconsistent with cl 9.4.5.28 that the service name field may be zero | clarify | REJECTED (GEN: 2016-09-01 17:10:02Z). TGaq discussed the comment and could not come to an agreed resolution at this time. | EDITOR |  | Approved |  |  |  |  | 2016-09-12 18:30 | GEN
5017 | Su Khiong Yong | 222 | 6 | 11.25a.2 | 21 | 7 | T | Y | 21.07 | 7 | 11.25a.2 |  | J |  |  | 69 | " When dot11UnsolicitedPADActivated is true, an AP shall advertise services using a Service Hint element or Service Hash element or both in Beacon or Probe Response frames. Each service shall be advertised using either Service Hint element or Service Hash element or both in Beacon or Probe Response frames" why a same service shall be advertised twice using Service Hint element and Service Hash element over the beecon and probe response frame? | change the sentence to "When dot11UnsolicitedPADActivated is true, an AP shall advertise services using a Service Hint element or Service Hash element or both in Beacon and Probe Response frames. Each service shall be advertised using either Service Hint element or Service Hash element but not both in the same Beacon and Probe Response frames. | REJECTED (GEN: 2016-09-01 17:13:04Z). The commenter withdraws the comment. | EDITOR |  | Approved |  |  |  |  | 2016-09-12 18:30 | GEN
5018 | Su Khiong Yong | 222 | 6 | 11.25a.3 | 21 | 46 | T | Y | 21.46 | 46 | 11.25a.3 |  | J |  |  | 69 | service hash ANQP-element is sent using GAS frame which is unicast message. This means that STA sends a unicast message to each AP (after STA scans the channels and/or listens to the beacons) in one-by-one. This is not really a solicited PAD and it also incurs signfincant delay in the service disovery and thus defeats the purpose of Solited PAD. | define a multicast GAS frame to support fast discovery of services or use probe request/probe response as in D4.0 | REJECTED (GEN: 2016-09-01 17:13:26Z). The commenter withdraws the comment. | EDITOR |  | Approved |  |  |  |  | 2016-09-12 18:30 | GEN
5019 | Su Khiong Yong | 222 | 6 | 11.25a.3 | 21 | 48 | T | Y | 21.48 | 48 | 11.25a.3 |  | J |  |  | 69 | In solicited PAD, a STA is sending a service hash ANQP-element to query what services are offerred by AP. The AP responds with the Service Information Response ANQP-element. How shall the service information query response field be set? There is no one-to-one mapping as in the case of Service Information Query Request ANQP-element and Service Information Query Response ANQP-element. The problem is Service Information Response ANQP-element is supposed to respond in according to the request format of the Service Information Request ANQP-element. There is no spec language that upon receiving Service Hash Request-ANQP element, how the AP shall respond and how to set the fields accordingly. | define a Service Hash Respone ANQP-element or add text to describe how each field in the Service Information Query Response ANQP-element is set, upon receiving Service Hash Respone ANQP-element. The setting can be a) service name+ instance name + all service information b) service name + instance name c) service name+ instance name + specific values associated to the specific key being requested | REJECTED (GEN: 2016-09-01 17:13:41Z). The commenter withdraws the comment. | EDITOR |  | Approved |  |  |  |  | 2016-09-12 18:30 | GEN
5020 | Su Khiong Yong | 222 | 6 | W.1.1 | 34 | 1 | T | Y | 34.01 | 1 | W.1.1 |  | J |  |  | 69 | "the non-AP STA can obtain more information on available services after it associates to the AP or PCP." this is incorrect. After the ANQP request and ANQP response exchange, the STA should have enough information to assoicate to the AP | change to "the non-AP STA can obtain more information on available services for it to make an informed decision about choosing to associate to the AP or PCP." | REJECTED (GEN: 2016-09-01 17:26:39Z). The commenter withdraws the comment. | EDITOR |  | Approved |  |  |  |  | 2016-09-12 18:30 | GEN
5021 | Su Khiong Yong | 222 | 6 | W.1.1 | 34 | 41 | T | Y | 34.41 | 41 | W.1.1 |  | J |  |  | 69 | Figure W.2, remove Instance Name Z. Sine there is no way instance name Z can be known | as sugeested | REJECTED (GEN: 2016-09-01 17:28:06Z). The commenter withdraws the comment. | EDITOR |  | Approved |  |  |  |  | 2016-09-12 18:30 | GEN
5022 | Su Khiong Yong | 222 | 6 | W.1.1 | 34 | 5 | T | Y | 34.05 | 5 | W.1.1 |  | J |  |  | 69 | Figure W.1, service info response ANQP-element was sent twice. We should define a Service Hash Respone ANQP-element to make the spec cleaner | define a Service Hash Respone ANQP-element or update the spec onhow to set the field for Service Information Query Response ANQP-element is set, upon receiving Service Hash Respone ANQP-element. (see comment #19) | REJECTED (GEN: 2016-09-01 17:26:54Z). The commenter withdraws the comment. | EDITOR |  | Approved |  |  |  |  | 2016-09-12 18:30 | GEN
5023 | Su Khiong Yong | 222 | 6 | W.1.1 | 35 | 15 | T | Y | 35.15 | 15 | W.1.1 |  | J |  |  | 69 | Figure W.3, remove Instance Name A. Sine there is no way instance name A can be known | as sugeested | REJECTED (GEN: 2016-09-01 17:28:21Z). The commenter withdraws the comment. | EDITOR |  | Approved |  |  |  |  | 2016-09-12 18:30 | GEN
5024 | Su Khiong Yong | 222 | 6 | W.1.1 | 36 | 5 | T | Y | 36.05 | 5 | W.1.1 |  | J |  |  | 69 | Figure W.4, service info response ANQP-element was sent twice. We should define a Service Hash Respone ANQP-element to make the spec cleaner | define a Service Hash Respone ANQP-element or update the spec onhow to set the field for Service Information Query Response ANQP-element is set, upon receiving Service Hash Respone ANQP-element. (see comment #19) | REJECTED (GEN: 2016-09-01 17:28:31Z). The commenter withdraws the comment. | EDITOR |  | Approved |  |  |  |  | 2016-09-12 18:30 | GEN
5025 | Lei Wang | 222 | 6 | 11.25.3.2.16 | 20 | 17 | T | Y | 20.17 | 17 | 11.25.3.2.16 |  | J |  |  | 69 | The Solicited PAD procedure uses GAS frames, which are unicast. The STA will have to probe each AP one by one to get all the information and then decide which AP to join based on the information received by the STA. The STA also needs to listen to beacon/probe response before it can send the unicast GAS frame for further information. | Adopt probe request/probe response as defined in D4.0 | REJECTED (GEN: 2016-09-01 17:08:43Z). TGaq discussed the comment and could not come to an agreed resolution at this time. | EDITOR |  | Approved |  |  |  |  | 2016-09-12 18:30 | GEN
5026 | Ping Fang | 222 | 6 | 11.25a.3 | 22 | 7 | T | Y | 22.07 | 7 | 11.25a.3 |  | J |  |  | 69 | "The requesting non-AP STA shall process the Service Information Response ANQP-element in the received ANQP response to select a service combination that satisfies the non-AP and non-PCP STA request." First, 11aq specification can't mandate an STA "shall process ... to select a service ...". Second, a requested service is not always in a combination form. | Change the cited sentene to "The requesting non-AP STA processes the Service Information Response ANQP-element in the received ANQP response to determine a service or a combination of services that satisfies the non-AP and non-PCP STA request. | REJECTED (GEN: 2016-09-01 17:21:19Z). TGaq discussed the comment and could not come to an agreed resolution at this time. | EDITOR |  | Approved |  |  |  |  | 2016-09-12 18:30 | GEN
5027 | Ping Fang | 222 | 6 | 11.25a.3 | 22 | 10 | T | Y | 22.1 | 10 | 11.25a.3 |  | J |  |  | 69 | The content in the Service Name subfield can be either a service name or a service hash. The phrase "If there is a matching service name" only mentioned one case. | Change "If there is a matching service name" to "If there is a matching service name or a matching service hash". | REJECTED (GEN: 2016-09-01 17:23:58Z). TGaq discussed the comment and could not come to an agreed resolution at this time. | EDITOR |  | Approved |  |  |  |  | 2016-09-12 18:30 | GEN
5029 | Yunsong Yang | 222 | 6 | 9.4.5.28 | 15 | 64 | T | Y | 15.64 | 64 | 9.4.5.28 |  | J |  |  | 69 | First, based on the ANQP-element structure being defined here, the Service Name subfield may contain either a service name or a service hash. Therefore, "given service name" should be "given service name or service hash" in order to be consistent. Secondly, the Service Name subfield is always present, but the Instance Name subfield is optionally present. Therefore, it shouldn't be an "or" logic in "or an instance name associated with a service name". Instead, it should be an "and" logic if an instance name is provided, because even if the instance name is provided, the service information is still associated with both the service name or service hash and the instance name. | Change "with a given service name or an instance name associated with a service name" to "with the service name or service hash provided, and with the instance name, if it is also provided" | REJECTED (GEN: 2016-09-01 16:55:10Z). TGaq discussed the comment and could not come to an agreed resolution at this time. | EDITOR |  | Approved |  |  |  |  | 2016-09-12 18:30 | GEN
5039 | Yunsong Yang | 222 | 6 | 11.25a.3 | 21 | 63 | T | Y | 21.63 | 63 | 11.25a.3 |  | A |  |  | 69 | Regarding the phrase "provide the requested combination of services", the requested services may not always be in combined form. | Change "combination of services" to "service(s) or combination of services". | ACCEPTED (GEN: 2016-09-01 17:16:35Z). | EDITOR |  | Approved |  |  |  | D6.1 | 2016-09-12 18:30 | GEN
5040 | Yunsong Yang | 222 | 6 | 11.25a.3 | 21 | 64 | T | Y | 21.64 | 64 | 11.25a.3 |  | A |  |  | 69 | Regarding the last sentence, a Service Information Response Tuple subfield can only specify one service, not a set of services. | Change "for a set of services that satisfy the request" to "for each service that satisfies the request". | ACCEPTED (GEN: 2016-09-01 17:17:31Z). | EDITOR |  | Approved |  |  |  | D6.1 | 2016-09-12 18:30 | GEN
5043 | Yong Liu | 222 | 6 | 11.25.3.2.16 | 20 | 1 | T | Y | 20.01 | 1 | 11.25.3.2.16 |  | J |  |  | 69 | Given that GAS frame is a unicast frame, the STA has to listen to beacon/probe response before it can send the unicast GAS frame for further information. Also, since it is a unicast, the STA will have to probe each AP in serial to obtain all the information before an informed decision can be made as which AP to join. This defeats the purpose of Solicited PAD, which is intended to be fast for better user experience. | define a multicast GAS frame to support fast discovery of services or use probe request/probe response as in D4.0 | REJECTED (GEN: 2016-09-01 17:06:16Z). TGaq discussed the comment and could not come to an agreed resolution at this time. | EDITOR |  | Approved |  |  |  |  | 2016-09-12 18:30 | GEN

## Yunsong Yang
CID | Commenter | LB | Draft | Clause Number(C) | Page(C) | Line(C) | Type of Comment | Part of No Vote | Page | Line | Clause | Duplicate of CID | Resn Status | Assignee | Submission | Motion Number | Comment | Proposed Change | Resolution | Owning Ad-hoc | Comment Group | Ad-hoc Status | Ad-hoc Notes | Edit Status | Edit Notes | Edited in Draft | Last Updated | Last Updated By
5040 | Yunsong Yang | 222 | 6 | 11.25a.3 | 21 | 64 | T | Y | 21.64 | 64 | 11.25a.3 |  | A |  |  | 69 | Regarding the last sentence, a Service Information Response Tuple subfield can only specify one service, not a set of services. | Change "for a set of services that satisfy the request" to "for each service that satisfies the request". | ACCEPTED (GEN: 2016-09-01 17:17:31Z). | EDITOR |  | Approved |  |  |  | D6.1 | 2016-09-12 18:30 | GEN
5039 | Yunsong Yang | 222 | 6 | 11.25a.3 | 21 | 63 | T | Y | 21.63 | 63 | 11.25a.3 |  | A |  |  | 69 | Regarding the phrase "provide the requested combination of services", the requested services may not always be in combined form. | Change "combination of services" to "service(s) or combination of services". | ACCEPTED (GEN: 2016-09-01 17:16:35Z). | EDITOR |  | Approved |  |  |  | D6.1 | 2016-09-12 18:30 | GEN
5029 | Yunsong Yang | 222 | 6 | 9.4.5.28 | 15 | 64 | T | Y | 15.64 | 64 | 9.4.5.28 |  | J |  |  | 69 | First, based on the ANQP-element structure being defined here, the Service Name subfield may contain either a service name or a service hash. Therefore, "given service name" should be "given service name or service hash" in order to be consistent. Secondly, the Service Name subfield is always present, but the Instance Name subfield is optionally present. Therefore, it shouldn't be an "or" logic in "or an instance name associated with a service name". Instead, it should be an "and" logic if an instance name is provided, because even if the instance name is provided, the service information is still associated with both the service name or service hash and the instance name. | Change "with a given service name or an instance name associated with a service name" to "with the service name or service hash provided, and with the instance name, if it is also provided" | REJECTED (GEN: 2016-09-01 16:55:10Z). TGaq discussed the comment and could not come to an agreed resolution at this time. | EDITOR |  | Approved |  |  |  |  | 2016-09-12 18:30 | GEN

## Yong Liu
CID | Commenter | LB | Draft | Clause Number(C) | Page(C) | Line(C) | Type of Comment | Part of No Vote | Page | Line | Clause | Duplicate of CID | Resn Status | Assignee | Submission | Motion Number | Comment | Proposed Change | Resolution | Owning Ad-hoc | Comment Group | Ad-hoc Status | Ad-hoc Notes | Edit Status | Edit Notes | Edited in Draft | Last Updated | Last Updated By
5043 | Yong Liu | 222 | 6 | 11.25.3.2.16 | 20 | 1 | T | Y | 20.01 | 1 | 11.25.3.2.16 |  | J |  |  | 69 | Given that GAS frame is a unicast frame, the STA has to listen to beacon/probe response before it can send the unicast GAS frame for further information. Also, since it is a unicast, the STA will have to probe each AP in serial to obtain all the information before an informed decision can be made as which AP to join. This defeats the purpose of Solicited PAD, which is intended to be fast for better user experience. | define a multicast GAS frame to support fast discovery of services or use probe request/probe response as in D4.0 | REJECTED (GEN: 2016-09-01 17:06:16Z). TGaq discussed the comment and could not come to an agreed resolution at this time. | EDITOR |  | Approved |  |  |  |  | 2016-09-12 18:30 | GEN

## Su Khiong Yong
CID | Commenter | LB | Draft | Clause Number(C) | Page(C) | Line(C) | Type of Comment | Part of No Vote | Page | Line | Clause | Duplicate of CID | Resn Status | Assignee | Submission | Motion Number | Comment | Proposed Change | Resolution | Owning Ad-hoc | Comment Group | Ad-hoc Status | Ad-hoc Notes | Edit Status | Edit Notes | Edited in Draft | Last Updated | Last Updated By
3011 | Su Khiong Yong | 219 | 4 | 11.25.A3 | 21 | 21 | T | Y | 21.21 | 21 | 11.25.A3 |  | J | Mike Montemurro |  | 60 | Additional filtering rules should be added to reduce the probe response frames from legacy APs. | Replace line 21-42 on page 21 with the following text When dot11SolicitedPADActivated is true, a non-AP STA sends Probe Request frames with a Service Hash element, which includes one or more service hashes generated from the service name(s) of the service(s) that the non-AP STA is requesting, to an AP or PCP. The Probe Request frames shall have address 1 field sets to PAD Multicast Address (TBD) and address 3 field set to PAD BSSID (TBD). When dot11SolicitedPADActivated is true, an AP or PCP that receives Probe Request frames shall respond with a Probe Response that includes Service Hint element or Service Advertisment element, if the address 1 and address 3 in the Probe Request are the PAD Multicast Address and PAD BSSID address of the STA. If Service Advertisement element is included in the Probe Response frame, the When dot11SolicitedPADActivated is true, an AP or PCP shall verify if there are any services matching those in the received Probe Request frame. The matching of service is based on the service hash value in the Service Hash field of the Service Hash element matches to the corresponding service hash value of the service in which the AP or PCP is offering. If the AP or PCP determines there is one or more matching matched services, the AP or PCP shall respond with a Probe Response frame with the Service Advertisement element containing a Basic Service Information Descriptor field for each matching service. The requesting non-AP STA shall process the Service Advertisement element in the received Probe Response frame to determine if any received service name matches with a service name that the non-AP STA is requesting and the corresponding instance names. If there is a matching matched service name, the non-AP STA may decide to proceed with the PAD ANQP-SD procedure (10.26.4 (PAD ANQP-SD procedure) or authentication and association procedure (10.3 (STA authentication and association)) based on the nature of the service (see examples illustrated in Annex AA.1 (Pre-association discovery usage scenarios)), the details of which are out of the scope of this standard. If Service Hint element is included in the Probe Response frame, the AP or PCP is not required to perform service matching with those services in the received Probe Request frame. The requesting non-AP STA shall determine the bit positions of the Bloom Filter Bit Array field in which the non-AP STA is searching, and verify if there are any matched services based on the matching of the corresponding bit positions of the of the Bloom Filter Bit Array field of the Service Hint element. If there is a matched service, the non-AP STA may determine to proceed with PAD ANQP procedure ( 10.26.4 (PAD ANQP procedure), or authentication and association procedure (10.3 (STA authentication and association)) based on the perceived false positive probability and the nature of the service (see examples illustrated in AA.1 (Preassociation discovery usage scenarios)), the details of which are out of the scope of this standard. | REJECTED (GEN: 2016-05-19 01:04:23Z). The TG members can not reach consensus on a technical resolution to the comment at this time. | EDITOR | 2016-05-19-am1 | Approved |  |  |  |  | 2016-05-20 02:34 | GEN
5015 | Su Khiong Yong | 222 | 6 | 11.25.3.2.16 | 20 | 1 | T | Y | 20.01 | 1 | 11.25.3.2.16 |  | J |  |  | 69 | Given that GAS frame is a unicast frame, the STA has to listen to beacon/probe response before it can send the unicast GAS frame for further information. Also, since it is a unicast, the STA will have to probe each AP in serial to obtain all the information before an informed decision can be made as which AP to join. This defeats the purpose of Solicited PAD, which is intended to be fast for better user experience. | define a multicast GAS frame to support fast discovery of services or use probe request/probe response as in D4.0 | REJECTED (GEN: 2016-09-01 17:07:25Z). TGaq discussed the comment and could not come to an agreed resolution at this time. | EDITOR |  | Approved |  |  |  |  | 2016-09-12 18:30 | GEN
5005 | Su Khiong Yong | 222 | 6 | 4.5.9.1 | 3 | 38 | T | Y | 3.38 | 38 | 4.5.9.1 |  | V |  |  | 69 | This below statement seems to suggest that PAD only addresses a scenario whereby an unassociated STA to discover services offered by STA that are associated to the AP. This does not seem to consistent with the PAR. "PAD is an interworking function provided by a BSS (i.e., a network) to allow non-AP STAs, in a pre-association state, to discover information concerning services that are available to STAs that are associated with the BSS." | Calrify the text to enable a broader defintiation of PAD whereby services offereed by service provider | REVISED (GEN: 2016-08-25 17:16:07Z). Revised: Change the paragraph to read "PAD is an interworking function provided by a BSS (i.e., a network) to allow a non-AP STA, in a pre-association state, to discover information concerning services that are available to a STA when it is associated with the BSS." | EDITOR |  | Approved |  |  |  | D6.1 | 2016-09-12 18:30 | GEN
5006 | Su Khiong Yong | 222 | 6 | 4.5.9.1.2 | 4 | 37 | T | Y | 4.37 | 37 | 4.5.9.1.2 |  | V |  |  | 69 | The word encapsurte below is confusing. Encasuplation typically refers to taking the higher layer frame as it is and included into another frame for transport. There is no definition as this would be the case of 11aq. "The SIC and SIR are used to encapsulate service relevant information (e.g. a service name), and then exchange that information between the SIC and SIR. PAD signaling is opaque to the service relevant information because it is handled by these entities in the STA and AP or PCP." | calrify further the use of encapsulate. | REVISED (GEN: 2016-08-25 17:29:16Z). Change the word "encapsulate" to "transport" within the cited sentence. | EDITOR |  | Approved |  |  |  | D6.1 | 2016-09-12 18:30 | GEN
5007 | Su Khiong Yong | 222 | 6 | 4.5.9.1.2 | 4 |  | T | Y | 4 |  | 4.5.9.1.2 |  | V |  |  | 69 | If SIR is within the ESS, how SIR and AP communicate? It is not clear if this is within the scope or not. If within the scope, what frames are used? If not within the scope, then there is a huge challenge to deploy 11aq. Also, 3 enetties | clarify | REVISED (GEN: 2016-08-25 17:27:52Z). Change the Note to read "NOTE-An SIR can be either co-located with the AP or outside the AP. The communications between the SIR and the AP, together with the SIR and the ANQP server are out of the scope of this document. | EDITOR |  | Approved | same resolution as CID 5008. |  |  | D6.1 | 2016-09-12 18:30 | GEN
5008 | Su Khiong Yong | 222 | 6 | 4.5.9.1.1 | 4 |  | T | Y | 4 |  | 4.5.9.1.1 |  | V |  |  | 69 | The architecture diagram seems to suggest that AP can communicate with the ANQP server directly without SIR. The text (pg 4, ln 54) describes that SIR will commincate with with ANQP server. It s not clear the relationship among these different entities and which are within the scope of 11aq. | clarify | REVISED (GEN: 2016-08-25 17:25:07Z). Change the Note to read "NOTE-An SIR can be either co-located with the AP or outside the AP. The communications between the SIR and the AP, together with the SIR and the ANQP server are out of the scope of this document. | EDITOR |  | Approved |  |  |  | D6.1 | 2016-09-12 18:30 | GEN
5009 | Su Khiong Yong | 222 | 6 | 9.4.2.217 | 13 | 3 | T | Y | 13.03 | 3 | 9.4.2.217 |  | V |  |  | 69 | the format of the Servicece Hash element is bizzare. Since the service hash is only included in Probe Response/Beacon, why the AP wants to indicate if the AP offered different combinations of different services (with "and" and "or" permutations). This added unnecessary complexity with no benifit | remove flags field and service combination fields and assocaited text | REVISED (GEN: 2016-09-01 17:00:42Z). Incorporate changes in doc. 11-16-1120r1. | EDITOR |  | Approved |  |  |  | D6.1 | 2016-09-12 18:30 | GEN
5010 | Su Khiong Yong | 222 | 6 | 9.4.5.27 | 14 |  | T | Y | 14 |  | 9.4.5.27 |  | J |  |  | 69 | A STA is requesting an AP using GAS frame with Service Hash Request ANQP-element. What would be the respond to the Service Hash Request ANQP-element by the AP? How a STA is able to know if the AP has the service(s) it is looking for? The format of the Service Advertsiment element in D4.0 shal be inlcluded in a GAS response with Service Hash Response ANQP-element | Add Service Hash Response ANQP-element with forrmat Service Advertsiment element in D4.0 | REJECTED (GEN: 2016-09-01 17:24:12Z). The commenter withdraws the comment. | EDITOR |  | Approved |  |  |  |  | 2016-09-12 18:30 | GEN
5011 | Su Khiong Yong | 222 | 6 | 9.4.5.28 | 16 |  | T | Y | 16 |  | 9.4.5.28 |  | J |  |  | 69 | The format of Service Name and Instance Name subfields in the the Service Information Request Tuple subfield may be zero. It is not clear if both can be set to zero, or if one can be set to non-zero. | Clearly describe what combinations are allowed or disallowed | REJECTED (GEN: 2016-09-01 17:24:55Z). The commenter withdraws the comment. | EDITOR |  | Approved |  |  |  |  | 2016-09-12 18:30 | GEN
5012 | Su Khiong Yong | 222 | 6 | 9.4.5.28 | 16 |  | T | Y | 16 |  | 9.4.5.28 |  | J |  |  | 69 | How the STA knows the Service Name and/or Instance Name when sending the Service information Request ANQP-element? There is no message exchange prior to sending Service information Request ANQP-element. | Describe where are the Service Namend/or Instance Name are received in the spec | REJECTED (GEN: 2016-09-01 17:24:41Z). The commenter withdraws the comment. | EDITOR |  | Approved |  |  |  |  | 2016-09-12 18:30 | GEN
5004 | Su Khiong Yong | 222 | 6 | 3.2 | 2 | 46 | T | Y | 2.46 | 46 | 3.2 |  | J |  |  | 69 | The below definition is flaw for the purpose of 11aq. "service information registry: A logical entity that contains caches of information about services that may be available via the BSS for the STA to connect to after it associates with the AP." The cached service information (at least some portion of them) shall be available prior to association rather than only available after the STA associated to the AP. . Similarly in subclause 4.5.9.1.3, this needs to be fix. | make changes to reflect the cahced info is available for preassocaition discovery | REJECTED (GEN: 2016-09-01 17:01:29Z). TGaq discussed the comment and could not come to an agreed resolution at this time. | EDITOR |  | Approved |  |  |  |  | 2016-09-12 18:30 | GEN
5014 | Su Khiong Yong | 222 | 6 | 11.25.3.2.16 | 20 | 7 | T | Y | 20.07 | 7 | 11.25.3.2.16 |  | J |  |  | 69 | "The Service Information Request ANQP-element is used by a non-AP STA to request information about services reachable through the BSS to associated STAs" this statement only implies that disocvery of services offered by STAs via AP. I don't think this is the only case. So, delete "to associated STAs" | delete "to associated STAs" | REJECTED (GEN: 2016-09-01 17:08:07Z). The commenter withdraws the comment. | EDITOR |  | Approved |  |  |  |  | 2016-09-12 18:30 | GEN
5024 | Su Khiong Yong | 222 | 6 | W.1.1 | 36 | 5 | T | Y | 36.05 | 5 | W.1.1 |  | J |  |  | 69 | Figure W.4, service info response ANQP-element was sent twice. We should define a Service Hash Respone ANQP-element to make the spec cleaner | define a Service Hash Respone ANQP-element or update the spec onhow to set the field for Service Information Query Response ANQP-element is set, upon receiving Service Hash Respone ANQP-element. (see comment #19) | REJECTED (GEN: 2016-09-01 17:28:31Z). The commenter withdraws the comment. | EDITOR |  | Approved |  |  |  |  | 2016-09-12 18:30 | GEN
5016 | Su Khiong Yong | 222 | 6 | 11.25.3.2.16 | 20 | 21 | T | Y | 20.21 | 21 | 11.25.3.2.16 |  | J |  |  | 69 | "Each Service Information Tuple subfield shall include a Service Name subfield, and if applicable an Instance Name subfield, and may include a Service Information Query subfield that is service-specific." This statement is inconsistent with cl 9.4.5.28 that the service name field may be zero | clarify | REJECTED (GEN: 2016-09-01 17:10:02Z). TGaq discussed the comment and could not come to an agreed resolution at this time. | EDITOR |  | Approved |  |  |  |  | 2016-09-12 18:30 | GEN
5017 | Su Khiong Yong | 222 | 6 | 11.25a.2 | 21 | 7 | T | Y | 21.07 | 7 | 11.25a.2 |  | J |  |  | 69 | " When dot11UnsolicitedPADActivated is true, an AP shall advertise services using a Service Hint element or Service Hash element or both in Beacon or Probe Response frames. Each service shall be advertised using either Service Hint element or Service Hash element or both in Beacon or Probe Response frames" why a same service shall be advertised twice using Service Hint element and Service Hash element over the beecon and probe response frame? | change the sentence to "When dot11UnsolicitedPADActivated is true, an AP shall advertise services using a Service Hint element or Service Hash element or both in Beacon and Probe Response frames. Each service shall be advertised using either Service Hint element or Service Hash element but not both in the same Beacon and Probe Response frames. | REJECTED (GEN: 2016-09-01 17:13:04Z). The commenter withdraws the comment. | EDITOR |  | Approved |  |  |  |  | 2016-09-12 18:30 | GEN
5018 | Su Khiong Yong | 222 | 6 | 11.25a.3 | 21 | 46 | T | Y | 21.46 | 46 | 11.25a.3 |  | J |  |  | 69 | service hash ANQP-element is sent using GAS frame which is unicast message. This means that STA sends a unicast message to each AP (after STA scans the channels and/or listens to the beacons) in one-by-one. This is not really a solicited PAD and it also incurs signfincant delay in the service disovery and thus defeats the purpose of Solited PAD. | define a multicast GAS frame to support fast discovery of services or use probe request/probe response as in D4.0 | REJECTED (GEN: 2016-09-01 17:13:26Z). The commenter withdraws the comment. | EDITOR |  | Approved |  |  |  |  | 2016-09-12 18:30 | GEN
5019 | Su Khiong Yong | 222 | 6 | 11.25a.3 | 21 | 48 | T | Y | 21.48 | 48 | 11.25a.3 |  | J |  |  | 69 | In solicited PAD, a STA is sending a service hash ANQP-element to query what services are offerred by AP. The AP responds with the Service Information Response ANQP-element. How shall the service information query response field be set? There is no one-to-one mapping as in the case of Service Information Query Request ANQP-element and Service Information Query Response ANQP-element. The problem is Service Information Response ANQP-element is supposed to respond in according to the request format of the Service Information Request ANQP-element. There is no spec language that upon receiving Service Hash Request-ANQP element, how the AP shall respond and how to set the fields accordingly. | define a Service Hash Respone ANQP-element or add text to describe how each field in the Service Information Query Response ANQP-element is set, upon receiving Service Hash Respone ANQP-element. The setting can be a) service name+ instance name + all service information b) service name + instance name c) service name+ instance name + specific values associated to the specific key being requested | REJECTED (GEN: 2016-09-01 17:13:41Z). The commenter withdraws the comment. | EDITOR |  | Approved |  |  |  |  | 2016-09-12 18:30 | GEN
5020 | Su Khiong Yong | 222 | 6 | W.1.1 | 34 | 1 | T | Y | 34.01 | 1 | W.1.1 |  | J |  |  | 69 | "the non-AP STA can obtain more information on available services after it associates to the AP or PCP." this is incorrect. After the ANQP request and ANQP response exchange, the STA should have enough information to assoicate to the AP | change to "the non-AP STA can obtain more information on available services for it to make an informed decision about choosing to associate to the AP or PCP." | REJECTED (GEN: 2016-09-01 17:26:39Z). The commenter withdraws the comment. | EDITOR |  | Approved |  |  |  |  | 2016-09-12 18:30 | GEN
5021 | Su Khiong Yong | 222 | 6 | W.1.1 | 34 | 41 | T | Y | 34.41 | 41 | W.1.1 |  | J |  |  | 69 | Figure W.2, remove Instance Name Z. Sine there is no way instance name Z can be known | as sugeested | REJECTED (GEN: 2016-09-01 17:28:06Z). The commenter withdraws the comment. | EDITOR |  | Approved |  |  |  |  | 2016-09-12 18:30 | GEN
5022 | Su Khiong Yong | 222 | 6 | W.1.1 | 34 | 5 | T | Y | 34.05 | 5 | W.1.1 |  | J |  |  | 69 | Figure W.1, service info response ANQP-element was sent twice. We should define a Service Hash Respone ANQP-element to make the spec cleaner | define a Service Hash Respone ANQP-element or update the spec onhow to set the field for Service Information Query Response ANQP-element is set, upon receiving Service Hash Respone ANQP-element. (see comment #19) | REJECTED (GEN: 2016-09-01 17:26:54Z). The commenter withdraws the comment. | EDITOR |  | Approved |  |  |  |  | 2016-09-12 18:30 | GEN
5023 | Su Khiong Yong | 222 | 6 | W.1.1 | 35 | 15 | T | Y | 35.15 | 15 | W.1.1 |  | J |  |  | 69 | Figure W.3, remove Instance Name A. Sine there is no way instance name A can be known | as sugeested | REJECTED (GEN: 2016-09-01 17:28:21Z). The commenter withdraws the comment. | EDITOR |  | Approved |  |  |  |  | 2016-09-12 18:30 | GEN
5013 | Su Khiong Yong | 222 | 6 | 9.4.5.29 | 17 |  | T | Y | 17 |  | 9.4.5.29 |  | J |  |  | 69 | Can the Service Name subfield in the Service Information Response Tuple subfield be zero? Setting it to zero or non-zero be dependent on the Service Information Reuquest ANQP-element? The Instance Name subfield is non-zero, but would it be valid if the request have zero lenght for service name and instance name? | Clarify | REJECTED (GEN: 2016-09-01 17:25:16Z). The commenter withdraws the comment. | EDITOR |  | Approved |  |  |  |  | 2016-09-12 18:30 | GEN

## Ping Fang
CID | Commenter | LB | Draft | Clause Number(C) | Page(C) | Line(C) | Type of Comment | Part of No Vote | Page | Line | Clause | Duplicate of CID | Resn Status | Assignee | Submission | Motion Number | Comment | Proposed Change | Resolution | Owning Ad-hoc | Comment Group | Ad-hoc Status | Ad-hoc Notes | Edit Status | Edit Notes | Edited in Draft | Last Updated | Last Updated By
5027 | Ping Fang | 222 | 6 | 11.25a.3 | 22 | 10 | T | Y | 22.1 | 10 | 11.25a.3 |  | J |  |  | 69 | The content in the Service Name subfield can be either a service name or a service hash. The phrase "If there is a matching service name" only mentioned one case. | Change "If there is a matching service name" to "If there is a matching service name or a matching service hash". | REJECTED (GEN: 2016-09-01 17:23:58Z). TGaq discussed the comment and could not come to an agreed resolution at this time. | EDITOR |  | Approved |  |  |  |  | 2016-09-12 18:30 | GEN
5026 | Ping Fang | 222 | 6 | 11.25a.3 | 22 | 7 | T | Y | 22.07 | 7 | 11.25a.3 |  | J |  |  | 69 | "The requesting non-AP STA shall process the Service Information Response ANQP-element in the received ANQP response to select a service combination that satisfies the non-AP and non-PCP STA request." First, 11aq specification can't mandate an STA "shall process ... to select a service ...". Second, a requested service is not always in a combination form. | Change the cited sentene to "The requesting non-AP STA processes the Service Information Response ANQP-element in the received ANQP response to determine a service or a combination of services that satisfies the non-AP and non-PCP STA request. | REJECTED (GEN: 2016-09-01 17:21:19Z). TGaq discussed the comment and could not come to an agreed resolution at this time. | EDITOR |  | Approved |  |  |  |  | 2016-09-12 18:30 | GEN

## Lei Wang
CID | Commenter | LB | Draft | Clause Number(C) | Page(C) | Line(C) | Type of Comment | Part of No Vote | Page | Line | Clause | Duplicate of CID | Resn Status | Assignee | Submission | Motion Number | Comment | Proposed Change | Resolution | Owning Ad-hoc | Comment Group | Ad-hoc Status | Ad-hoc Notes | Edit Status | Edit Notes | Edited in Draft | Last Updated | Last Updated By
5025 | Lei Wang | 222 | 6 | 11.25.3.2.16 | 20 | 17 | T | Y | 20.17 | 17 | 11.25.3.2.16 |  | J |  |  | 69 | The Solicited PAD procedure uses GAS frames, which are unicast. The STA will have to probe each AP one by one to get all the information and then decide which AP to join based on the information received by the STA. The STA also needs to listen to beacon/probe response before it can send the unicast GAS frame for further information. | Adopt probe request/probe response as defined in D4.0 | REJECTED (GEN: 2016-09-01 17:08:43Z). TGaq discussed the comment and could not come to an agreed resolution at this time. | EDITOR |  | Approved |  |  |  |  | 2016-09-12 18:30 | GEN

## Chris Hartman
CID | Commenter | LB | Draft | Clause Number(C) | Page(C) | Line(C) | Type of Comment | Part of No Vote | Page | Line | Clause | Duplicate of CID | Resn Status | Assignee | Submission | Motion Number | Comment | Proposed Change | Resolution | Owning Ad-hoc | Comment Group | Ad-hoc Status | Ad-hoc Notes | Edit Status | Edit Notes | Edited in Draft | Last Updated | Last Updated By
5003 | Chris Hartman | 222 | 6 | 11.25a.2 | 21 | 6 | T | Y | 21.06 | 6 | 11.25a.2 |  | J |  |  | 69 | The Solicited PAD procedure relies on GAS frames, which are unicast. For a non-AP STA to ensure that it discovers all ESSes/BSSes that support a given service, it would have to send wildcard ProbeRequests to discover all BSSes, then follow up with all BSSes that do not respond with a ProbeResponse with a Service Hint or Service Hash element by sending unicast GAS frames with a Service Information Request ANQP element. Requiring either the Service Hint or Service Hash element to be present in ProbeResponse frames avoids this inefficiency. | Change the sentence starting on line 6 to: "When dot11UnsolicitedPADActivated is true, an AP shall advertise services using a Service Hint element or Service Hash element or both in Beacon and Probe Response frames." Alternatively a broadcast/multicast discovery mechanism can be provided by allowing Service Hash element in ProbeRequests, or by allowing broadcast or multicast GAS frames carrying a Service Information Request ANQP element. | REJECTED (GEN: 2016-09-01 16:58:20Z). The commenter withdraws his comment. | EDITOR |  | Approved |  |  |  |  | 2016-09-12 18:30 | GEN
5002 | Chris Hartman | 222 | 6 | 11.25a.2 | 21 | 7 | T | Y | 21.07 | 7 | 11.25a.2 |  | J |  |  | 69 | "Each service shall be advertised using either Service Hint element or Service Hash element or both in Beacon or Probe Response frames." Including both Service Hint element and Service Hash elements to advertise a given service seems a waste. | Change sentence beginnign on line 7 to: "Each service shall be advertised using either Service Hint element or Service Hash element, but not both, in Beacon or Probe Response frames." | REJECTED (GEN: 2016-09-01 16:57:37Z). The commenter withdraws his comment. | EDITOR |  | Approved |  |  |  |  | 2016-09-12 18:30 | GEN
5001 | Chris Hartman | 222 | 6 | 9.4.2.217 | 13 | 53 | T | Y | 13.53 | 53 | 9.4.2.217 |  | V |  |  | 69 | "The Service Combination field is present only if the Number of Available Services field is set to 0." In other words: it is only valid in a "query" type of operation. However, the Service Hash element is defined only for Beacon and ProbeResponse frames, which are used for a "response" type operation. | Remove Service Combination field and associated text from the Service Hash element, or allow the Service Hash element in a ProbeRequest frame, so the Service Combination field can be used in a "query" operation. | REVISED (GEN: 2016-09-01 16:59:05Z). Incorporate changes in doc. 11-16-1120r1. | EDITOR |  | Approved | Same resolution as CID 5009. |  |  | D6.1 | 2016-09-12 18:30 | GEN

## Zhongding Lei
CID | Commenter | LB | Draft | Clause Number(C) | Page(C) | Line(C) | Type of Comment | Part of No Vote | Page | Line | Clause | Duplicate of CID | Resn Status | Assignee | Submission | Motion Number | Comment | Proposed Change | Resolution | Owning Ad-hoc | Comment Group | Ad-hoc Status | Ad-hoc Notes | Edit Status | Edit Notes | Edited in Draft | Last Updated | Last Updated By
2399 | Zhongding Lei | 216 | 3 | 10.26.2 | 20 | 49 | T | Y | 20 | 49 | 10.26.2 |  | V | SK Yong |  | 55 | "Services with a probability of false positive" ... Why are there services with false positive? | Either remove service hint related text, explain there are such services in the text or give examples in Appendix. | REVISED (GEN: 2016-03-15 04:09:33Z). Change "A Service Hint element is used to advertise the presence of one or more services with a probability of false positive as indicated in False Positive Probability Range field of the Service Hint element. A Service Hash element is used to advertise the presence of one or more services with a negligible probability of false positive." to "A Service Hint element is used to advertise the presence of one or more services with a probability of matching a wrong service as indicated in False Positive Probability Range field of the Service Hint element. A Service Hash element is used to advertise the presence of one or more services with a negligible probability of matching a wrong service." | EDITOR | 2016-03-16-PM1 | Approved | same as CID 2065. |  |  | D4.0 | 2016-03-30 19:36 | EDITOR
2398 | Zhongding Lei | 216 | 3 | 10.26.2 | 20 | 45 | T | Y | 20 | 45 | 10.26.2 |  | J | SK Yong |  | 55 | There is no justification to have both Service Hint and Service Hash elements defined in the standard. | Please remove one Service Hint element | REJECTED (GEN: 2016-03-15 06:43:15Z). Service Hint provides a probabilistic method of advertising services, whereas Service Hash provides a deterministic method. | EDITOR | 2016-03-16-PM1 | Approved | explain what Service Hint element does witrh respect to service hashes. |  |  |  | 2016-03-17 04:26 | GEN
2397 | Zhongding Lei | 216 | 3 | 10.26.2 | 21 | 4 | E | Y | 21 | 4 | 10.26.2 |  | A | Lee Armstrong |  | 42 | typo: "of the of the" | remove one set of "of the" before "Bloom Filter" | ACCEPTED (EDITOR: 2015-11-20 14:08:21Z) | EDITOR | Editorial in D3.1 | Approved |  |  |  | 3.1 | 2016-01-21 18:15 | GEN
2396 | Zhongding Lei | 216 | 3 | 10.25.3.2.13.1 | 20 | 4 | E | Y | 20 | 4 | 10.25.3.2.13.1 |  | J | Lee Armstrong |  | 42 | typo "AA ()" | Fill in () with corresponding title | REJECTED (EDITOR: 2015-11-20 14:08:05Z)There is no name for Clause AA. Probably should have one, but that is left for another comment | EDITOR | Editorial in D3.1 | Approved |  |  |  |  | 2016-01-21 18:15 | GEN
2395 | Zhongding Lei | 216 | 3 | 3.1 | 2 | 30 | T | Y | 2 | 30 | 3.1 |  | V |  |  | 37 | The definition for UUSID in 3.1 is no different from the acronym in 3.4. | Either remove it or add in more information on it. | Revised. Remove it. | EDITOR | 2015-12-Dallas Resolutions | Approved |  |  |  | 3.1 | 2016-01-21 17:48 | GEN

## Yongho Seok
CID | Commenter | LB | Draft | Clause Number(C) | Page(C) | Line(C) | Type of Comment | Part of No Vote | Page | Line | Clause | Duplicate of CID | Resn Status | Assignee | Submission | Motion Number | Comment | Proposed Change | Resolution | Owning Ad-hoc | Comment Group | Ad-hoc Status | Ad-hoc Notes | Edit Status | Edit Notes | Edited in Draft | Last Updated | Last Updated By
4019 | Yongho Seok | 221 | 5 | AnnexC | 29 | 4 | E | Y | 29.04 | 4 | AnnexC |  | V |  |  | 66 | As requested by TGaq MDR, move the location of the below MIB variable after the "dot11FineTimingMeasurement OBJECT-GROUP " dot11PADComplianceGroup OBJECT-GROUP OBJECTS { dot11SolicitedPADActivated, dot11UnsolicitedPADActivated } STATUS current DESCRIPTION "This object group provides the objects from the IEEE 802.11 MIB required to manage pre-association discovery functionality." ::= { dot11Groups 94 } | As per comment | REVISED (GEN: 2016-07-26 21:44:26Z)Modified in accordance with updated MDR report 16/0801r1. | EDITOR | 2016-07-27-editorialinD5.0 | Approved |  |  |  | D5.1 | 2016-07-28 00:50 | GEN
4018 | Yongho Seok | 221 | 5 | AnnexC | 29 | 22 | E | Y | 29.22 | 22 | AnnexC |  | V |  |  | 66 | Change "dot11PADComplianceGroup ,94." to "dot11PADComplianceGroup 18" | As per comment | REVISED (GEN: 2016-07-26 21:45:52Z)revised MDR, 16/0801r1 provides the new name and number, 20, instead of 18. | EDITOR | 2016-07-27-editorialinD5.0 | Approved |  |  |  | D5.1 | 2016-07-28 00:50 | GEN
4017 | Yongho Seok | 221 | 5 | 11.25a.3 | 21 | 54 | T | Y | 21.54 | 54 | 11.25a.3 |  | J |  |  | 66 | "An AP or PCP might advertise support for the Solicited PAD procedure by setting the Solicited PAD field of the Extended Capabilities element to 1 in its Beacon and Probe Response frames." A PCP transmits the DMG Beacon frame. And, the DMG Beacon frame does not include the Extended Capabilities element. How does the PCP advertise a support for the Solicited PAD procedure? Please clarify it. | As per comment. | REJECTED (GEN: 2016-07-27 23:53:13Z). PCP might advertise support for the Solicited PAD procedure using Probe Response frames, since PCP doesn't transmit Beacon frames. | EDITOR | 2016-07-27-pm2 | Approved |  |  |  |  | 2016-07-28 00:50 | GEN
4016 | Yongho Seok | 221 | 5 | 9.4.2.216 | 11 | 10 | T | Y | 11.1 | 10 | 9.4.2.216 |  | A |  |  | 66 | Service Hint element format is not correct. Format shall be Element ID, Length, Element ID Extension and other fields. | As per comment. | ACCEPTED (GEN: 2016-07-27 00:45:57Z) | EDITOR | 2016-07-26-pm2 | Approved | Use resolution text in CID 4053. |  |  |  | 2016-07-28 00:50 | GEN

## Paul Lambert
CID | Commenter | LB | Draft | Clause Number(C) | Page(C) | Line(C) | Type of Comment | Part of No Vote | Page | Line | Clause | Duplicate of CID | Resn Status | Assignee | Submission | Motion Number | Comment | Proposed Change | Resolution | Owning Ad-hoc | Comment Group | Ad-hoc Status | Ad-hoc Notes | Edit Status | Edit Notes | Edited in Draft | Last Updated | Last Updated By
2282 | Paul Lambert | 216 | 3 | 10.26.5 | 22 | 27 | T | Y | 22 | 27 | 10.26.5 |  | J | SK Yong |  | 55 | The Bloom hash will need to calculated often and should be more efficient. | 11-14-1262-04-00aq-service-identifiers-and-bloom-filters | REJECTED (GEN: 2016-03-15 06:58:12Z). The cited document does not include proposed text changes. | EDITOR | 2016-03-16-PM1 | Approved |  |  |  |  | 2016-03-17 04:26 | GEN

## Matthew Fischer
CID | Commenter | LB | Draft | Clause Number(C) | Page(C) | Line(C) | Type of Comment | Part of No Vote | Page | Line | Clause | Duplicate of CID | Resn Status | Assignee | Submission | Motion Number | Comment | Proposed Change | Resolution | Owning Ad-hoc | Comment Group | Ad-hoc Status | Ad-hoc Notes | Edit Status | Edit Notes | Edited in Draft | Last Updated | Last Updated By
2263 | Matthew Fischer | 216 | 3 | 10.26.4 | 21 | 47 | T | Y | 21 | 47 | 10.26.4 |  | A | SK Yong |  | 55 | I believe that the declarative sense is incorrect here | Change "sends" to "may send" | ACCEPTED (GEN: 2016-01-21 19:15:17Z) | EDITOR | 2016-03-16-PM1 | Approved | same as CID 2139. |  |  | D4.0 | 2016-03-30 19:43 | EDITOR
2262 | Matthew Fischer | 216 | 3 | 10.26.3 | 21 | 21 | T | Y | 21 | 21 | 10.26.3 |  | V | SK Yong |  | 55 | I believe that the declarative sense is incorrect here | Change "sends" to "may send" | REVISED (GEN: 2016-03-17 00:36:35Z). Change "sends" to "may transmit" | EDITOR | 2016-03-17-AM1 | Approved |  |  |  | D4.0 | 2016-03-31 15:07 | EDITOR
2261 | Matthew Fischer | 216 | 3 | 10.26.3 | 21 | 30 | T | Y | 21 | 30 | 10.26.3 |  | V | SK Yong |  | 55 | wrong plurality | Change "there is one or more matching services" to "there are one or more matching services" or "there is one or more matching service" | REVISED (GEN: 2016-03-17 01:23:08Z). Change the quoted sentence to "If the AP or PCP determines that one or more matching services are available" | EDITOR | 2016-03-17-AM1 | Approved | This is a subset of the resolution text to CID 2071. |  |  | D4.0 | 2016-03-31 15:09 | EDITOR
2260 | Matthew Fischer | 216 | 3 | 10.26.3 | 21 | 26 | T | Y | 21 | 26 | 10.26.3 |  | V | SK Yong |  | 55 | poor wording | Change "When dot11SolicitedPADActivated is true, an AP or PCP shall verify if there are any matching services through the received Probe Request. The matching of service is based on the service hash value in the Service Hash field of the Service Hash element matches to the corresponding service hash value of the service in which the AP or PCP is offering" to "When dot11SolicitedPADActivated is true, an AP or PCP shall verify if there are any services which match requested services from each received Probe Request. A service at the AP or PCP is determined to be verified as matching if any received service hash value in the Service Hash field(s) of the Service Hash element matches the service hash value of a service which the AP or PCP is offering" | REVISED (GEN: 2016-03-17 01:02:38Z). Change the two cited sentences to "When dot11PADSolicitedActivated is true, an AP or PCP shall use the information from the Probe Request frame (that it receives from a non-AP STA) to verify whether there are any matching services. The service matching process is based on the service hash value in the Service Hash field of the received Service Hash element being the same as the corresponding service hash value of the service that the AP or PCP is offering." | EDITOR | 2016-03-17-AM1 | Approved | This is a subset of the resolution text as CID 2071. |  |  | D4.0 | 2016-03-31 15:10 | EDITOR
2259 | Matthew Fischer | 216 | 3 | 10.26.2 | 21 | 4 | T | Y | 21 | 4 | 10.26.2 |  | V | SK Yong |  | 55 | it is not the bit positions that are supposed to match, but the values in the bloom filter are supposed to have ones in those bit positions | Change the wording to describe looking for ones in the bit positions identified for the service as described earlier | REVISED (GEN: 2016-03-15 06:09:49Z). Change "The bit positions of the of the Bloom Filter Bit Array field of the Service Hint element matches to the corresponding bit positions of the Bloom Filter Bit array set in step 2" to "The values in the bit positions of the Bloom Filter Bit Array field of the Service Hint element, as determined in step 2, are all equal to 1." | EDITOR | 2016-03-16-PM1 | Approved |  |  |  | D4.0 | 2016-03-30 19:45 | EDITOR
2258 | Matthew Fischer | 216 | 3 | 10.26.2 | 20 | 62 | T | Y | 20 | 62 | 10.26.2 |  | A | SK Yong |  | 55 | poor wording | Change "or determine the bit positions of the Bloom Filter Bit Array field in which the non-AP STA is searching" to "or determine the bit positions of the Bloom Filter Bit Array field which will be set to 1 for the service for which the non-AP STA is searching" | ACCEPTED (GEN: 2016-03-15 06:07:26Z) | EDITOR | 2016-03-16-PM1 | Approved |  |  |  | D4.0 | 2016-03-31 14:12 | EDITOR
2257 | Matthew Fischer | 216 | 3 | 10.26.2 | 20 | 61 | T | Y | 20 | 61 | 10.26.2 |  | A | SK Yong |  | 55 | wrong preposition and more | Change "the service in which" to "each service for which" | ACCEPTED (GEN: 2016-03-15 06:06:16Z) | EDITOR | 2016-03-16-PM1 | Approved |  |  |  | D4.0 | 2016-03-31 14:14 | EDITOR
2256 | Matthew Fischer | 216 | 3 | 10.26.2 | 20 | 58 | T | Y | 20 | 58 | 10.26.2 |  | V | SK Yong |  | 55 | extraneous "the" | Change "the received Beacon frames" to "received Beacons" | REVISED (GEN: 2016-03-15 06:03:03Z). Replace "in the received Beacon frames" with "in received Beacon or Probe Response frames". Note to Editor: this resolution supersedes the resolution to CID 2158. | EDITOR | 2016-03-16-PM1 | Approved |  |  |  | D4.0 | 2016-03-31 14:16 | EDITOR
2255 | Matthew Fischer | 216 | 3 | 10.25.3.2.1 | 17 | 21 | T | Y | 17 | 21 | 10.25.3.2.1 |  | V | SK Yong, Stephen McCann |  | 37 | Why is ANQP being stricken from this sentence? The remaining text makes no sense because it identifies the thing that needs to be found within the advertisement protocol IE as the advertisement protocol ID - this is a definitive noun, and there is no "advertisement protocol ID" - there is an advertisement protocol ID field - is that what you mean? if so, the sentence still makes no sense, because the advertisement protocol ID ALWAyS includes the advertisement protocol ID field. | Unclear what needs to be done, because the intent is unknown - it feels to me like the strike through should be removed - i.e. leave ANQP in the sentence. Maybe what happened is the addition of the value 5 in table, so really maybe you need to say that instead of just ANQP Advertisement Protocol ID, you also need to mention the ANQP-SD APID - alternatively, you could say the value of APID is either 0 or 5. | REVISED (EDITOR: 2015-11-11 20:38:51Z). Change "unless the Advertisement Protocol ID is included in the Advertisement Protocol element" to "unless the Advertisement Protocol ID included in the Advertisement Protocol element is equal to the value for ANQP or ANQP-SD". | EDITOR | 2015-12-Dallas Resolutions | Approved | We checked with REVmc style and this is consistent with REVmc. |  |  | 3.1 | 2016-01-21 17:48 | GEN

## Mark RISON
CID | Commenter | LB | Draft | Clause Number(C) | Page(C) | Line(C) | Type of Comment | Part of No Vote | Page | Line | Clause | Duplicate of CID | Resn Status | Assignee | Submission | Motion Number | Comment | Proposed Change | Resolution | Owning Ad-hoc | Comment Group | Ad-hoc Status | Ad-hoc Notes | Edit Status | Edit Notes | Edited in Draft | Last Updated | Last Updated By
3010 | Mark RISON | 219 | 4 | 9.4.2.216 | 13 | 53 | G | Y | 13.53 | 53 | 9.4.2.216 |  | V |  |  | 60 | "The Service Hint element contains information a Bloom filter that provides the probabilistic representation of a set of services." This statement is not clear. | Make the statement clearer | REVISED (GEN: 2016-05-17 00:20:16Z). Change "The Service Hint element contains information about a Bloom filter that provides a probabilistic representation of a set of services." to "The Service Hint element contains a Bloom filter that provides a probabilistic representation of a set of services that are available to the BSS." | EDITOR | 2016-05-16-pm2 | Approved |  |  |  |  | 2016-05-20 02:34 | GEN

## Graham Smith
CID | Commenter | LB | Draft | Clause Number(C) | Page(C) | Line(C) | Type of Comment | Part of No Vote | Page | Line | Clause | Duplicate of CID | Resn Status | Assignee | Submission | Motion Number | Comment | Proposed Change | Resolution | Owning Ad-hoc | Comment Group | Ad-hoc Status | Ad-hoc Notes | Edit Status | Edit Notes | Edited in Draft | Last Updated | Last Updated By
4043 | Graham Smith | 221 | 5 | 11.25a.2 | 21 | 18 | E | Y | 21.18 | 18 | 11.25a.2 |  | A |  |  | 66 | "...shall follow the following steps:" Although this is used twice in the Standard, the most common wording is " shall perform the following steps:" | Change cited text to " shall perform the following steps:" | ACCEPTED (GEN: 2016-07-26 15:52:49Z) | EDITOR | 2016-07-27-editorialinD5.0 | Approved |  |  |  | D5.1 | 2016-07-28 00:50 | GEN
4042 | Graham Smith | 221 | 5 | 11.25.3.2.16 | 20 | 18 | E | Y | 20.18 | 18 | 11.25.3.2.16 |  | A |  |  | 66 | "ANQP-element ANQP-element" repeat. | Replace cite with "ANQP element" | ACCEPTED (GEN: 2016-07-26 15:50:12Z) | EDITOR | 2016-07-27-editorialinD5.0 | Approved |  |  |  | D5.1 | 2016-07-28 00:50 | GEN
4041 | Graham Smith | 221 | 5 | 11.25.3.2.16 | 20 | 9 | T | Y | 20.09 | 9 | 11.25.3.2.16 |  | V |  |  | 66 | "...to assist with discovering services," Assist? Surely this is it, the method, the way, the underlying fundamental, the answer to the world's problems, etc? | at 20.9 Replace "to assist with discovering services," with "to discover services," | REVISED (GEN: 2016-07-26 01:00:04Z). Change "that is used by the ANQP Server and SIR to assist with discovering services" to "to identify a service". | EDITOR | 2016-07-25-pm2 | Approved |  |  |  |  | 2016-07-28 00:50 | GEN
4040 | Graham Smith | 221 | 5 | 11.25.3.2.16 | 20 | 7 | T | Y | 20.07 | 7 | 11.25.3.2.16 |  | V |  |  | 66 | "The Service Information Request ANQP-element is used to request information about services available to the BSS after association." The BSS does not associate, a STA associates to the BSS. I thought the idea is that a STA requests the information that BSS offers before association. A STA can use the Service Information Request ANQP-element to find out services also after it has associated (20.60) . Reword. | Replace cited sentence with "The Service Information Request ANQP-element is used by a non-AP STA to request information about services available in the BSS before and after association." | REVISED (GEN: 2016-07-26 00:54:42Z). Change "The Service Information Request ANQP-element is used to request information about services available to the BSS after association." to "The Service Information Request ANQP-element is used by a non-AP STA to request information about services reachable through the BSS to associated STAs." | EDITOR | 2016-07-25-pm2 | Approved |  |  |  |  | 2016-07-28 00:50 | GEN
4039 | Graham Smith | 221 | 5 | 11.25.3.2.16 | 20 | 3 | E | Y | 20.03 | 3 | 11.25.3.2.16 |  | A |  |  | 66 | Space required in front of AN AP or PCP at beginning of second sentence. | Add space | ACCEPTED (GEN: 2016-07-26 15:47:26Z) | EDITOR | 2016-07-27-editorialinD5.0 | Approved |  |  |  | D5.1 | 2016-07-28 00:50 | GEN
4038 | Graham Smith | 221 | 5 | 9.4.5.29 | 17 | 8 | T | Y | 17.08 | 8 | 9.4.5.29 |  | V |  |  | 66 | "...not specified in this standard." Perhaps add a reference to annex W so that the use of this subfield at least can be assertained? Otherwise, why have it? | Add reference to somewhere in Annex W so as to indicatethe use of this subfield. Maybe an example? | REVISED (GEN: 2016-07-27 00:58:15Z). Change "is not specified in this standard." to "the procedure is specified in 11.25a.3 (Solicited PAD procedure)." | EDITOR | 2016-07-26-pm2 | Approved |  |  |  |  | 2016-07-28 00:50 | GEN
4037 | Graham Smith | 221 | 5 | 9.4.5.28 | 15 | 55 | T | Y | 15.55 | 55 | 9.4.5.28 |  | J |  |  | 66 | Service Information Request. Can a STA request "whacha got?", "Go ahead, tempt me"? If so, which seems reasonable, it is not clear how to do this. Is there a 6-octet service has value that is "gimme everything"? I don't see it in 11.25a.4. OR does a STA always look first in the BEacon or Probe response to see what there is? I think that solicited PAD might want to do this??? | Add text to allow a STA to ask "Whatcha got?" | REJECTED (GEN: 2016-07-27 00:49:47Z). The AP advertises the services that it has using the unsolicited PAD procedures. | EDITOR | 2016-07-26-pm2 | Approved |  |  |  |  | 2016-07-28 00:50 | GEN
4036 | Graham Smith | 221 | 5 | 9.4.5.28 | 15 | 1 | E | Y | 15.01 | 1 | 9.4.5.28 |  | V |  |  | 66 | Delete the second full stop. | Delete the second full stop. | REVISED (GEN: 2016-07-26 18:02:00Z)Not there, but did find an instance on P15L58. | EDITOR | 2016-07-27-editorialinD5.0 | Approved |  |  |  | D5.1 | 2016-07-28 00:50 | GEN
4035 | Graham Smith | 221 | 5 | 9.4.5.28 | 14 | 57 | E | Y | 14.57 | 57 | 9.4.5.28 |  | V |  |  | 66 | Delete the second full stop. | Delete the second full stop. | REVISED (GEN: 2016-07-26 17:58:39Z)Not there, but did find an instance on P15L40. | EDITOR | 2016-07-27-editorialinD5.0 | Approved |  |  |  | D5.1 | 2016-07-28 00:50 | GEN
4034 | Graham Smith | 221 | 5 | 9.4.2.217 | 13 | 59 | E | Y | 13.59 | 59 | 9.4.2.217 |  | V |  |  | 63 | "If present, denoting the number of service hashes in the element by n, the Service Combination field carries a service combination bitmap that is 2n bits in length and......" Reads awkward, and has errors (by n?). We also know what 'n' (I hope previous comment was accepted). So why repeat it? See proposed change | Change cited sentence to "The Service Combination field, if present, carries a service combination bitmap that is 2n bits in length and..." | REVISED (GEN: 2016-07-27 00:15:47Z) - See document 11-16-0992r1. | EDITOR | 2016-07-25-motion63 | Approved |  |  |  |  | 2016-07-28 00:50 | GEN
4033 | Graham Smith | 221 | 5 | 9.4.2.217 | 13 | 43 | E | Y | 13.43 | 43 | 9.4.2.217 |  | J |  |  | 63 | "A value of r for the Number of Requested Services field indicates search for STAs that provide at least r services among those specified by the service hashes included in the element." I had to read this three times before I got what is really a simple concept. OK I may not be the brightest but at least English is my native language so I should get it relatively quickly. I suggest re-writing it as proposed. | At 13.39 Add ",n," after "service hashes" so as to read "The Number of Included Services field indicates the number of service hashes, n, that are included in the element." Then rewrite sentence at 13.43 to read "The Number of Requested Services field indicates the number of services, r, that are required in a search for STAs that provide at least r services from among the number of service hashes, n." | REJECTED (GEN: 2016-07-27 00:14:47Z). TGaq decided that the proposed resolution was not required | EDITOR | 2016-07-25-motion63 | Approved |  |  |  |  | 2016-07-28 00:50 | GEN
4032 | Graham Smith | 221 | 5 |  |  |  | E | Y |  |  |  |  | J |  |  | 66 | "-element"? Wheer did the dash come from? Delete the dash in "-element" throughput. | Global delete dash in "-element" and replace with space. | REJECTED (GEN: 2016-07-26 15:34:46Z)To answer the comment question,"-element" comes from REVmc. To do a global deletion of the dash and replace with a space would require a change in REVmc since it occurs in so many places there that are not included in this aq draft. | EDITOR | 2016-07-27-editorialinD5.0 | Approved |  |  |  |  | 2016-07-28 00:50 | GEN
4031 | Graham Smith | 221 | 5 | 4.5.9.1.3 | 4 | 55 | E | Y | 4.55 | 55 | 4.5.9.1.3 |  | A |  |  | 66 | "It can be reached by each AP and each service within that ESS." Is the term "reached" the best we can use? We use "reached" in the context of "reaching a limit", not as used here. What's a better word? - I am sure the TG can have fun finding one. How about "It can be addressed by each AP", "It is in communication with each AP", "Each AP and each service can communicate with the SIR." Take your pick or chose another. | Replace cited with "It can be addressed by each AP", or "It is in communication with each AP",or "Each AP and each service can communicate with the SIR." Take your pick or chose another | ACCEPTED (GEN: 2016-07-26 17:34:57Z)Used "addressed". | EDITOR | 2016-07-27-editorialinD5.0 | Approved |  |  |  | D5.1 | 2016-07-28 00:50 | GEN
4030 | Graham Smith | 221 | 5 | 4.5.9.1.3 | 4 | 50 | T | Y | 4.5 | 50 | 4.5.9.1.3 |  | J |  |  | 66 | "The SIR contains information about services that may be available to the BSS, for the STA to connect to after it associates with the AP." Reads wrong. Also services "may be available" - is there untruth in advertising, is the Bloom filter prone to errors? Are the services available or not? I would hope the SIR knows what it has. | Rewrite cited sentence to read ""The SIR contains information about services that are available to the STA after it associates with the AP." | REJECTED (GEN: 2016-07-26 00:32:07Z). PAD does not guarantee services after association. | EDITOR | 2016-07-25-pm2 | Approved |  |  |  |  | 2016-07-28 00:50 | GEN
4029 | Graham Smith | 221 | 5 | 4.5.9.1.2 | 4 | 35 | T | Y | 4.35 | 35 | 4.5.9.1.2 |  | V |  |  | 66 | The two paragraphs are identical exeptthe first is for "SIC and SIR" and the second for "Entities". Also in the second para we have "AP or PCP" but not in the first. So, firstly what are the 'entities" that reqwuire a separate para devoted to them? Are they outside of the SIC and SIR? The first para makes it clear that the SIC and SIR exchange the info so I do not see any need for the second para. | At 4.36 Delete para | REVISED (GEN: 2016-07-26 00:15:58Z). Delete the paragraph on L42-L46. | EDITOR | 2016-07-25-pm2 | Approved |  |  |  |  | 2016-07-28 00:50 | GEN

## Adrian Stephens
CID | Commenter | LB | Draft | Clause Number(C) | Page(C) | Line(C) | Type of Comment | Part of No Vote | Page | Line | Clause | Duplicate of CID | Resn Status | Assignee | Submission | Motion Number | Comment | Proposed Change | Resolution | Owning Ad-hoc | Comment Group | Ad-hoc Status | Ad-hoc Notes | Edit Status | Edit Notes | Edited in Draft | Last Updated | Last Updated By
2009 | Adrian Stephens | 216 | 3 |  | 15 | 50 | G | Y | 15 | 50 |  |  | J | Stephen McCann |  | 55 | "The value of this subfield is out of scope of this standard" That is all very well and good, but there has to be a way to determine who owns the right to define the format of this field, so that multiple organizations don't take this right on themselves. For example, the service name might indicate a type of service that is administered by a well-known entity. | I recommend that there be a listing of well known service names in the standard, with a reference to the standard/specification/organization that determines the format/contents of the variable information in the request and repsonse fields. | REJECTED (GEN: 2016-03-17 02:02:50Z). The commenter has not provided sufficient details to resolve the technical comment. | EDITOR | 2016-03-17-AM1 | Approved | Consider to add an example to the Annex. |  |  |  | 2016-03-17 04:26 | GEN