## Comments
CID | Commenter | LB | Draft | Clause Number(C) | Page(C) | Line(C) | Type of Comment | Part of No Vote | Page | Line | Clause | Duplicate of CID | Resn Status | Assignee | Submission | Motion Number | Comment | Proposed Change | Resolution | Owning Ad-hoc | Comment Group | Ad-hoc Status | Ad-hoc Notes | Edit Status | Edit Notes | Edited in Draft | Last Updated | Last Updated By
31001 | Malinen, Jouni | 4000 | 90 | 9.3.3.12 | 47 | 7 | E | No | 47 | 7 | 9.3.3.12 |  | A |  |  | 356 | "inTable" misses a space. | Replace "inTable" with "in Table" (page 47 line 7, Table 9-35 "FILS Nonce" row). | ACCEPTED (TGai General: 2016-08-16 14:08:39Z) | EDITOR | 2016-08-16-telco-ready4motion | Approved | Editorial comment that could be handles as well by the IEEE Editor as part of the publication process. Suggest to ACCEPT. |  |  |  | 2016-08-23 14:11 | TGai General
31002 | Malinen, Jouni | 4000 | 90 | Tables | xv |  | E | No |  |  | Tables |  | A |  |  | 356 | List of Tables has number of duplicate entries, e.g., two Table 9-27 entries (one for each page). | Remove duplicate entries from the list of tables. | ACCEPTED (TGai General: 2016-08-16 14:09:04Z) | EDITOR | 2016-08-16-telco-ready4motion | Approved | The List of Tables is automatically generated. Hence, this change should be purely editorial. Editorial comment that could be handles as well by the IEEE Editor as part of the publication process. Suggest to ACCEPT. Lee (Editor) to verify the cause of the duplicate entry. |  |  |  | 2016-08-23 14:11 | TGai General
31003 | Malinen, Jouni | 4000 | 90 | 12.11.2.3.1 | 148 | 27 | E | No | 148 | 27 | 12.11.2.3.1 |  | A |  |  | 356 | "Figure 12.54" is incorrect style for a figure number. | Replace "Figure 12.54" with "Figure 12-54". | ACCEPTED (TGai General: 2016-08-16 14:08:17Z) | EDITOR | 2016-08-16-telco-ready4motion | Approved | Editorial comment that could be handles as well by the IEEE Editor as part of the publication process. Suggest to ACCEPT. |  |  |  | 2016-08-23 14:11 | TGai General
31004 | Malinen, Jouni | 4000 | 90 | 9.6.8.36 | 85 | 27 | E | No | 85 | 27 | 9.6.8.36 |  | A |  |  | 356 | Figure 9-681a defines the subfields of the FILS Discovery Information field. However, the text description of one of these subfields is calling it a field ("The Operating Class field"). This should be a "subfield" instead just like every other subfield in this field. | Replace "The Operating Class field" with "The Operating Class subfield". | ACCEPTED (TGai General: 2016-08-16 14:57:09Z) | EDITOR | 2016-08-16-telco-ready4motion | Approved | Discuss if this is a TECHNICAL change as an Editor cannot decide if the field is a subfield or field. Group sees change as EDITORIAL -- accept. |  |  |  | 2016-08-23 14:11 | TGai General
31005 | RISON, Mark | 4000 | 90 | 11.1.4.3.2 | 98 | 34 | T | No | 98 | 34 | 11.1.4.3.2 |  | J |  |  |  | Ref CID 20072. The ReportingOption == CHANNEL_SPECIFIC case is not covered. In this case the results captured so far on the current channel need to be returned | After "If the ReportingOption of the MLMESCAN.request primitive is AT_END or not present, then the MLME shall issue an MLME-SCAN.confirm primitive with the ResultCode set to SUCCESS and with one or more of BSSDescriptionSet, BSSDescriptionFromFDSet, or BSSDescriptionFromMeasurementPilotSet containing all of the information gathered during the scan." at the cited location add "If the ReportingOption of the MLME-SCAN.request primitive is present and is CHANNEL_SPECIFIC, then the MLME shall issue an MLME-SCAN.confirm primitive with the ResultCode set to SUCCESS and with one or more of BSSDescriptionSet, BSSDescriptionFromFDSet, or BSSDescriptionFromMeasurementPilotSet containing all of the information gathered during the scan on the current channel." | REJECTED (TGai General: 2016-08-23 15:27:17Z) - Reject. The CRC did not agree to make a change to the draft. STRAW POLL: Are you in favor of making a change to the draft in response to the comment: Y: 0 N: x x x x x x -- 6 A: x x --2 | TGai General | 2016-08-23-rdy4motion | rdy4motion | The comment is against text that has not been modified within the last ballot nor is it effected by text changed in the last ballot. The comment refers to CID 20072: The comment was: It says "containing all of the information gathered during the scan. " but it should only contain the info since the previous SCAN.cfm, if there was one The suggested change proposed in CID 20072 the comment was: "Add wording like "containing the gathered information since the previous issue of MLME-SCAN.comfirm primitive, or since the beginning of the scan, if the primitive has not been issued. The ResultCode shall be set to SUCCESS. " at 96.31" The approved change in response to CID 20072 and applied to the draft TWO BALLOTS ago was: Revised. At P94.34, add "If the ReportingOption of the MLMESCAN.request primitive is AT_END or not present, then …" before "[T]he MLME shall issue an MLME-SCAN.confirm primitive …" Comments against the applied change in response to the comment were not provided as part of the subsequent ballot. The current comment provides information on additional requested changes that were not provided as part of the original comment. |  |  |  | 2016-08-23 15:30 | TGai General
31006 | RISON, Mark | 4000 | 90 | 11.1.4.3.2 | 98 | 34 | E | No | 98 | 34 | 11.1.4.3.2 |  | A |  |  | 356 | Ref CID 20072. There is no MLMESCAN.request primitive | Change "MLMESCAN.request" to "MLME-SCAN.request" at the cited location | ACCEPTED (TGai General: 2016-08-16 14:07:52Z) | EDITOR | 2016-08-16-telco-ready4motion | Approved | The comment is Editorial. It adds a missing hyphen. Suggest to accept. |  |  |  | 2016-08-23 14:11 | TGai General
31007 | RISON, Mark | 4000 | 90 | 6.3.3.3.1 | 14 | 47 | E | No | 14 | 47 | 6.3.3.3.1 |  | A |  |  | 356 | "When the value of the ReportingOption parameter value is AT_END, or the ReportingOption parameter is not present," -- too many "value"s | Change the cited text to "When the value of the ReportingOption parameter is AT_END, or the ReportingOption parameter is not present," | ACCEPTED (TGai General: 2016-08-16 14:47:56Z) | EDITOR | 2016-08-16-telco-ready4motion | Approved | TGai General: 2016-08-16 14:48:00Z - Discussed comment and is seen as editorial (the publication editor could have fixed the issue) |  |  |  | 2016-08-23 14:11 | TGai General
31008 | RISON, Mark | 4000 | 90 | 11.1.4.1 | 95 | 61 | E | No | 95 | 61 | 11.1.4.1 |  | J |  |  |  | "An MLME-SCAN.confirm primitive is issued each time that a suitable BSS is discovered when value of the ReportingOption parameter in the MLME-SCAN.request primitive is present and is equal to IMMEDIATE. An MLME-SCAN.confirm primitive is issued each time that the scanning STA has completed the scanning of a channel when the value of the ReportingOption parameter in the MLME-SCAN.request primitive present and is equal to CHANNEL_SPECIFIC." -- it's not the value that is present or not present, it's the parameter | Change the cited text to "An MLME-SCAN.confirm primitive is issued each time that a suitable BSS is discovered when the ReportingOption parameter in the MLME-SCAN.request primitive is present and is IMMEDIATE. An MLME-SCAN.confirm primitive is issued each time that the scanning STA has completed the scanning of a channel when the ReportingOption parameter in the MLME-SCAN.request primitive is present and is CHANNEL_SPECIFIC." | Reject. The CRC did not agree to make a change to the draft. STRAW POLL: Are you in favor of making a change to the draft in response to the comment: Y: -- 0 N: x x x x x -- 5 A: x x x -- 3 | TGai General | 2016-08-23-rdy4motion | rdy4motion | TGai General: 2016-08-23 14:12:42Z - STRAW POLL: Are you in favor of making a change to the draft in response to the comment: Y: -- 0 N: x x x x x -- 5 A: x x x -- 3 Rejected. The comment is out of scope: i.e., it is not on changed text, text affected by changed text. |  |  |  | 2016-08-23 15:30 | TGai General
31009 | RISON, Mark | 4000 | 90 | 11.1.4.3.2 | 97 | 36 | E | No | 97 | 36 | 11.1.4.3.2 |  | J |  |  | 356 | The "shall" for all these steps is at 96.31, so it is not appropriate at the cited location (step l) | Delete "the MLME shall" at the cited location | REJECTED (TGai General: 2016-08-16 14:39:13Z) Having the "shall" twice does not have any technical impact. The BRC decided not to make a change. | EDITOR | 2016-08-16-telco-ready4motion | Approved | Rejected. The comment is against text that has not been modified within the last ballot nor is it effected by text changed in the last ballot. |  |  |  | 2016-08-23 14:11 | TGai General
31010 | RISON, Mark | 4000 | 90 | 11.1.4.3.2 | 98 | 34 | T | No | 98 | 34 | 11.1.4.3.2 |  | J |  |  | 356 | Ref CID 20072. The ReportingOption == IMMEDIATE case is not covered. In this case an MLME-SCAN.confirm still needs to be returned, per 6.3.3.3.3 | After "If the ReportingOption of the MLMESCAN.request primitive is AT_END or not present, then the MLME shall issue an MLME-SCAN.confirm primitive with the ResultCode set to SUCCESS and with one or more of BSSDescriptionSet, BSSDescriptionFromFDSet, or BSSDescriptionFromMeasurementPilotSet containing all of the information gathered during the scan." at the cited location add "If the ReportingOption of the MLME-SCAN.request primitive is present and is IMMEDIATE, then the MLME shall issue an MLME-SCAN.confirm primitive with the ResultCode set to SUCCESS but no BSSDescriptionSet, BSSDescriptionFromFDSet, or BSSDescriptionFromMeasurementPilotSet." | REJECTED (TGai General: 2016-08-16 15:21:39Z) - The comment is against text that has not been modified within the last ballot nor is it effected by text changed in the last ballot. The current comment provides information on additional requested changes that were not provided as part of the original / cited comment. The BRC could not reach consensus on making the requested change (Stawpoll 4-0) | EDITOR | 2016-08-16-telco-ready4motion | Approved | The comment is against text that has not been modified within the last ballot nor is it effected by text changed in the last ballot. Staw Poll: In favor to make a change: Yes: 0 No: 4 The comment refers to CID 20072: The comment was: It says "containing all of the information gathered during the scan. " but it should only contain the info since the previous SCAN.cfm, if there was one The suggested change proposed in CID 20072 the comment was: "Add wording like "containing the gathered information since the previous issue of MLME-SCAN.comfirm primitive, or since the beginning of the scan, if the primitive has not been issued. The ResultCode shall be set to SUCCESS. " at 96.31" The approved change in response to CID 20072 and applied to the draft TWO BALLOTS ago was: Revised. At P94.34, add "If the ReportingOption of the MLMESCAN.request primitive is AT_END or not present, then …" before "[T]he MLME shall issue an MLME-SCAN.confirm primitive …" The current comment provides information on additional requested changes that were not provided as part of the original comment. |  |  |  | 2016-08-23 14:11 | TGai General
31011 | RISON, Mark | 4000 | 90 | 11.1.4.3.2 | 97 | 14 | T | Yes | 97 | 14 | 11.1.4.3.2 |  | J |  |  | 356 | "and the scanning FILS STA detects a BSS whose MLME-SCAN.confirm primitive has not been issued during the ongoing scan," -- the "whose MLME-SCAN ..." bit is not clear and under the plausible interpretation "have sent a .confirm with that BSSID" is wrong (e.g. you want to issue a new SCAN.cfm if some parameters have changed). It also imposes a potentially unbound storage requirement on the STA | Delete the cited text at the cited location | REJECTED (TGai General: 2016-08-16 14:37:15Z) The comment is against text that has not been modified within the last ballot nor is it effected by text changed in the last ballot. The BRC could not reach consensus on making the requested change (Straw Poll: 1-3) | EDITOR | 2016-08-16-telco-ready4motion | Approved | TGai General: 2016-08-16 14:34:33Z - Rejected. The comment is against text that has not been modified within the last ballot nor is it effected by text changed in the last ballot. Comment was discussed. BRC not in favor of deleting the cited text. Staw Poll: in favor of making a text change: yes: 1 no: 3 |  |  |  | 2016-08-23 14:11 | TGai General
31012 | RISON, Mark | 4000 | 90 | 11.47.2.2 | 116 | 13 | T | No | 116 | 13 | 11.47.2.2 |  | J |  |  | 356 | "If a FILS STA has the ReportingOption parameter present in the MLME-SCAN.request primitive and it is not equal to IMMEDIATE or CHANNEL_SPECIFIC, then the STA shall follow the procedures indicated in 11.1.4.1 (General) and not the procedures provided in this clause." -- this should also apply if the parameter is not present (it might not be, per 14.17), which is the same thing as the only remaining case, namely AT_END | Change the cited text to "Unless a FILS STA has the ReportingOption parameter present in the MLME-SCAN.request primitive and it is IMMEDIATE or CHANNEL_SPECIFIC, the STA shall follow the procedures indicated in 11.1.4.1 (General) and not the procedures provided in this clause." | REJECTED (TGai General: 2016-08-16 14:44:16Z) The comment is out of scope: i.e., it is not on changed text, text affected by changed text The BRC could not reach consensus on making the requested change (Straw Poll 5-0) | EDITOR | 2016-08-16-telco-ready4motion | Approved | Rejected. The comment is out of scope: i.e., it is not on changed text, text affected by changed text Staw poll: Make a change to the text? Yes: 0 No: 5 |  |  |  | 2016-08-23 14:11 | TGai General
31013 | RISON, Mark | 4000 | 90 | 11.1.4.3.2 | 97 | 29 | T | No | 97 | 29 | 11.1.4.3.2 |  | J |  |  |  | "one BSSDescriptionSet [, ...]" -- there might be more than one (as at lines 13 and 37 and the next page) | Change "one BSSDescriptionSet" to "one or more of BSSDescriptionSet" at the cited location | Reject. The CRC did not agree to make a change to the draft. STRAW POLL: Are you in favor of making a change to the draft in response to the comment: Y: -- 0 N: x x x x x - 5 A: x x x -3 | TGai General | 2016-08-23-rdy4motion | rdy4motion | Rejected. The comment is against text that has not been modified within the last ballot nor is it effected by text changed in the last ballot. |  |  |  | 2016-08-23 15:30 | TGai General
31014 | RISON, Mark | 4000 | 90 | 11.1.4.3.2 | 97 | 35 | T | No | 97 | 35 | 11.1.4.3.2 |  | J |  |  |  | "When all channels in the ChannelList have been scanned, and the ReportingOption of the MLME-SCAN. request primitive is AT_END or not present, the MLME shall issue an MLME-SCAN.confirm primitive with one or more of BSSDescriptionSet, BSSDescriptionFromFDSet, or BSSDescriptionFromMeasurementPilotSet containing all of the information gathered during the scan." -- the ResultCode is not specified | Change the cited text to "When all channels in the ChannelList have been scanned, and the ReportingOption of the MLME-SCAN. request primitive is AT_END or not present, the MLME shall issue an MLME-SCAN.confirm primitive with the ResultCode equal to SUCCESS and one or more of BSSDescriptionSet, BSSDescriptionFromFDSet, or BSSDescriptionFromMeasurementPilotSet containing all of the information gathered during the scan." | Reject. The CRC did not agree to make a change to the draft. STRAW POLL: Are you in favor of making a change to the draft in response to the comment: Y: 0 N: x x x x x 5 A: x x x 3 | TGai General | 2016-08-23-rdy4motion | rdy4motion | Rejected. The comment is against text that has not been modified within the last ballot nor is it effected by text changed in the last ballot. |  |  |  | 2016-08-23 15:30 | TGai General
31015 | RISON, Mark | 4000 | 90 | 11.1.4.3.2 | 97 | 35 | E | No | 97 | 35 | 11.1.4.3.2 |  | A |  |  | 356 | The ReportingOption what? | Add "parameter" after "ReportingOption" at the cited location | ACCEPTED (TGai General: 2016-08-16 14:22:35Z) | EDITOR | 2016-08-16-telco-ready4motion | Approved | Rejected. The comment is against text that has not been modified within the last ballot nor is it effected by text changed in the last ballot. |  |  |  | 2016-08-23 14:11 | TGai General
31016 | RISON, Mark | 4000 | 90 | 11.1.4.3.2 | 98 | 34 | E | No | 98 | 34 | 11.1.4.3.2 |  | A |  |  | 356 | The ReportingOption what? | Add "parameter" after "ReportingOption" at the cited location | ACCEPTED (TGai General: 2016-08-16 14:22:14Z) | EDITOR | 2016-08-16-telco-ready4motion | Approved | Rejected. The comment is against text that has not been modified within the last ballot nor is it effected by text changed in the last ballot. |  |  |  | 2016-08-23 14:11 | TGai General
31017 | RISON, Mark | 4000 | 90 | 11.1.4.3.2 | 97 | 64 | T | Yes | 97 | 64 | 11.1.4.3.2 |  | A |  |  | 356 | Ref CID 20075. It doesn't matter whether the SSID is wildcard or not, if the probe request is individually-addressed | Delete "and containing a non-wildcard SSID" at the cited location | ACCEPTED (TGai General: 2016-08-16 15:27:37Z) | EDITOR | 2016-08-16-telco-ready4motion | Approved | The comment is against text that has not been modified within the last ballot nor is it effected by text changed in the last ballot. CID 20075: comment was: It says "Active scanning when non-DMG probe request is addressed to an individual address. " proposed change: Change to "Active scanning by a non-DMG STA with a probe request addressed to a non-wildcard BSSID" approved resolution: Revised. Change to "Active scanning by a non-DMG STA with a probe request addessed to an individual address and containing a non-wildcard SSID." Sraw Poll: In favor of change: yes: 3 no: 2 |  |  |  | 2016-08-23 14:11 | TGai General
31018 | RISON, Mark | 4000 | 90 | 11.1.4.3.2 | 97 | 65 | E | No | 97 | 65 | 11.1.4.3.2 |  | A |  |  | 356 | The full stop is spurious | Delete the full stop at the cited location | ACCEPTED (TGai General: 2016-08-16 14:07:03Z) | EDITOR | 2016-08-16-telco-ready4motion | Approved | The comment is purely editorial and could be handled by IEEE editorial staff upon publication. Suggest to accept. |  |  |  | 2016-08-23 14:11 | TGai General
31019 | RISON, Mark | 4000 | 90 | 11.1.4.3.2 | 97 | 12 | T | No | 97 | 12 | 11.1.4.3.2 |  | J |  |  |  | Ref CID 20079. What does "Process any received FILS Discovery, Probe Response and Beacon frames;" mean? (The baseline no longer has this vague wording.) | Delete the cited text at the cited location | REJECTED (TGai General: 2016-08-23 14:32:47Z) - Reject. The cited text is not incorrect. It is consistent with baseline text in 802.11-REVmc D7.0 page 1690 line 52. | TGai General | 2016-08-23-rdy4motion | rdy4motion | The comment is against text that has not been modified within the last ballot nor is it effected by text changed in the last ballot. CID 20079: comment was: What does "Process any received FILS Discovery, Probe Response and Beacon frames;" mean? Proposed change: Delete this sentence approved resolution: Rejected. The phrase "process all received probe responses" was apparently good enough for the baseline text, that concept is just being extended to cover the other frame types. |  |  |  | 2016-08-23 15:30 | TGai General
31020 | RISON, Mark | 4000 | 90 | 11.1.4.3.2 | 98 | 40 | T | Yes | 98 | 40 | 11.1.4.3.2 |  | J |  |  |  | Ref CID 20082. "A FILS STA shall indicate its MaxChannelTime in the Max Channel Time field of the FILS Request Parameters element of the Probe Request frame to prevent the responding STA from transmitting the Probe Response frame after the time indicated by the MaxChannelTime has elapsed." The scanning STA might also not be on the channel after MinChannelTime | Add a "NOTE---Even if the responding STA transmits the Probe Response frame before this time, the scanning STA might no longer be present on the channel (if the time is after the scanning STA's MinChannelTime), and hence might not acknowledge the Probe Response frame." after the cited text at the cited location | REJECTED (TGai General: 2016-08-23 14:38:15Z) - Reject: The CRC did not consider that adding the requested note is required to enhance clarity of the draft. Straw Poll: Do you think adding the note as requested in the comment is required to add clarity to the draft. Y: - 0 N: x x x x x - 5 A: x x x - 3 | TGai General | 2016-08-23-rdy4motion | rdy4motion | The comment is against text that has not been modified within the last ballot nor is it effected by text changed in the last ballot. CID 20082: comment was: CIDs 10651-10653 were rejected on the basis that "If the MaxChannelTime is advertised to the AP, then the AP can 100% sure that the STA is not on the channel after MaxChannelTime and unnecessary Probe Responses can be avoided by stopping the transmission of Probe Response by the AP after MaxChannelTime. The AP should transmit Probe Response after MinChannelTime since the STA may be on the channel after MinChannelTime. So, indicating MaxChannelTime is more useful for preventing unnecessary Probe Responses". However, the STA may also not be on the channel after MinChannelTime. In that case indicating MinChannelTime would be more useful for preventing unnecessary probe responses Proposed change: Indicate both Min and Max, and let the AP decide whether to be pessimistic or optimistic (a decision that is outside the scope of the standard) Accepted resolution: REJECTED (Tgai General: 2016-05-20 00:05:09Z) - This just adds ambiguity in expected AP behavior, and does not seem to significantly help the problem of useless Probe Responses, due to leaving the choice up to the AP implementation. |  |  |  | 2016-08-23 15:30 | TGai General
31021 | RISON, Mark | 4000 | 90 | 9.4.2.184.3 | 71 | 6 | T | Yes | 71 | 6 | 9.4.2.184.3 |  | J |  |  |  | Ref CIDs 20083 and 10654. CID 10654, "Why independently provide the device IP address and the gateway address? If the intent is to allow isolated networks (i.e. everything, including e.g. DNS servers) on the local subnet, then this at least needs to be NOTEd, since this is a rather esoteric situation" was rejected as "both information are provided simultaneously in the IP Address Data field. Both of them are needed to avoid address lookups.". CID 20083, "CID 10654's resolution states correctly that both the device IP address and the gateway IP address are needed. It states incorrectly, however, that this information is provided simultaneously in the IP Address Data field, because nothing requires the IPv4 assigned and IPv4 gateway included subfields to be set to the same value" was rejected as "The pro's and con's of saving two bits were discussed and the group did not agree on saving the additional bits by combining the fields. The two subfields do not always have to be set simultaneously as one could consider configurations in which a router is not announced (i.e., single network configurations).". The latter resolution justifies the NOTE suggested in the former comment | Add a "NOTE---If the IPv4 assigned subfield is set to 1, the IPv4 gateway included subfield subfield is typically also set to 1 (and similarly for the corresponding IPv6 subfields). However, it might be set to 0, e.g., in a network configuration where a gateway is not present, i.e., a standalone network without connectivity to other networks or the Internet." at the bottom of Table 9-257f---IP Address Response Control subfield with B0 = 0" | REJECTED (TGai General: 2016-08-23 14:43:24Z) - Reject: The CRC did not see the need to add the requested note to increase the clarity of the draft. Straw Poll: Do you feel that adding the requested note per comment is required to enhance the clarity pf the draft? Y: - 0 N: x x x x x -- 5 A: x x x - 3 | TGai General | 2016-08-23-rdy4motion | rdy4motion | The comment is against text that has not been modified within the last ballot nor is it effected by text changed in the last ballot. CID 20083: comment was: CID 10654's resolution states correctly that both the device IP address and the gateway IP address are needed. It states incorrectly, however, that this information is provided simultaneously in the IP Address Data field, because nothing requires the IPv4 assigned and IPv4 gateway included subfields to be set to the same value proposed change: Require them to be set to the same value. Given that, concentrate them down to a single subfield "IPv4 assigned and gateway addresses included" approved resolution: REJECTED (Tgai General: 2016-05-17 02:59:45Z) - The pro's and con's of saving two bits were discussed and the group did not agree on saving the additional bits by combining the fields. The two subfields do not always have to be set simultaneously as one could consider configurations in which a router is not announced (i.e., single network configurations). |  |  |  | 2016-08-23 15:30 | TGai General
31022 | RISON, Mark | 4000 | 90 | 9.4.2.184.3 | 70 | 28 | T | No | 70 | 28 | 9.4.2.184.3 |  | J |  |  | 356 | "The IPv6 Gateway MAC address is the MAC address of the IPv6 default gateway." -- this statement is missing for IPv4. Also the article is inconsistent with the absence of the articles in surrounding text | Delete "The" in the cited text at the cited location. Add "IPv4 Gateway MAC address is the MAC address of the IPv4 default gateway." after "IPv4 Gateway Address is the IPv4 address of the default gateway when IPv4 is used." at line 27 | REJECTED (TGai General: 2016-08-16 14:53:18Z) The comment is out of scope: i.e., it is not on changed text, text affected by changed text The BRC could not reach consensus on making the requested change (Straw Poll 5-0). | EDITOR | 2016-08-16-telco-ready4motion | Approved | Rejected. The comment is out of scope: i.e., it is not on changed text, text affected by changed text Straw Poll: In favor of making a text change: Yes: 0 No: 5 |  |  |  | 2016-08-23 14:11 | TGai General
31023 | RISON, Mark | 4000 | 90 | 11.47.3.2 | 116 | 49 | T | Yes | 116 | 49 | 11.47.3.2 |  | J |  |  |  | Ref CID 20094. "The rejection of CIDs 10669 and 10673 makes no sense to me. The argument seems to be that "The Destination MAC Address field is required for non-AP STA to identify unicast or not" but (a) this does not address the Source MAC Address field's uselessness and (b) the non-AP STA can identify unicast/multicast from the MAC addresses in the MAC header. Fundamentally, the spec is saying that the MAC addresses in the MAC header need to match the MAC addresses in the encapsulated frames, and that the frames are discarded otherwise -- in that case it should simply be a requirement that the MAC addresses in the MAC header correspond to the HLP addresses" was rejected on the basis that "This is an error condition check. The element is normally valid and passed along."" We don't have "error condition check"s in the spec for situations that cannot arise in compliant implementations; such requirements are entirely spurious. The Source MAC Address field has absolutely no value, just cost. | Delete the Source MAC Address field from Figure 9-586o---FILS HLP Container element format in 9.4.2.183. Change "The Destination MAC Address field and the Source MAC Address field are set" to "The Destination MAC Address field is set" in 9.4.2.183. In 11.47.3.2 delete ", the source MAC address of the HLP packet" at 117.1 and "The source MAC address shall be the MAC address of the non-AP STA." at 117.3. Delete ", the source MAC address" at 117.20. Delete "The AP verifies that the extracted source MAC address is equal to the source MAC address of the (Re)Association frame. If these are different, the AP shall discard the FILS HLP Container element;" at 117.23 and renumber the next step to 2. Delete ", source MAC address, " at 117.27. Delete ", the source MAC address" at 117.45. Delete "The source MAC address shall be the source MAC address of the received HLP packet." at 117.46. Delete ", source MAC address," at 117.65. At 118.7 change "The extracted source MAC address" to "The MAC address of the non-AP STA" | REJECTED (TGai General: 2016-08-23 15:27:39Z) - Reject -- The CRC did not agree to make a change to the draft. Straw poll: Do you believe the draft needs to be changed in response to the comment? Y: 0 N: x x x x x -- 5 A: x x x -- 3 | TGai General | 2016-08-23-rdy4motion | rdy4motion | The comment is against text that has not been modified within the last ballot nor is it effected by text changed in the last ballot. CID 20094: Comment was: The rejection of CIDs 10669 and 10673 makes no sense to me. The argument seems to be that "The Destination MAC Address field is required for non-AP STA to identify unicast or not" but (a) this does not address the Source MAC Address field's uselessness and (b) the non-AP STA can identify unicast/multicast from the MAC addresses in the MAC header. Fundamentally, the spec is saying that the MAC addresses in the MAC header need to match the MAC addresses in the encapsulated frames, and that the frames are discarded otherwise -- in that case it should simply be a requirement that the MAC addresses in the MAC header correspond to the HLP addresses Proposed change: Delete the fields as proposed in CIDs 10669 and 10673 Accepted resolution: REJECTED (Tgai General: 2016-05-17 03:58:30Z) - This is an error condition check. The element is normally valid and passed along. The resolution for the cited previous comments was: Reject. The HLP Container elements in the (Re)Association response uses bott the Source MAC Address field and the Destination MAC Address field. In the (Re)Association response, the Source MAC Address field contains the source MAC address of the originator of the HLP packet. The Destination MAC Address field contains the non-AP STA's MAC address or a gourp address. The Destination MAC Address field is required for non-AP STA to identify unicast or not. Using Same format of the element in (Re)Association request and (Re)Association response is reasonable. |  |  |  | 2016-08-23 15:30 | TGai General
31024 | RISON, Mark | 4000 | 90 | 12.11.2.6 | 155 | 16 | T | Yes | 155 | 16 | 12.11.2.6 |  | J |  |  |  | Ref CID 20101. "CIDs 10702-10703 were rejected on the following basis, inter alia (rebuttal added in square brackets): "It should be noted that the parts of the frame header that do change in retransmission cases are not covered by the protection [this statement cannot meaningfully be made because the behaviour specified by future amendments is not known]. The FILS case is only for the (Re)Association Request/Response frames for which there are no known changes in elements during a link layer retransmission [again, the future cannot be predicted]. The group does not see a layer violation in this design"" was rejected on the basis that "Any future amendment can make the requested change if and when needed.". It is almost guaranteed that future amendments will forget to make the change, and this will lead to interop problems. We must stop the rot now, and limit the scope of FILS AEAD to FILS elements. In addition to this, 158.22 refers to the (Re)Association Request frame, but there is no such frame in that context; it should be referring to the (Re)Association Response frame. | At 156.22 change "The plaintext passed to the AEAD algorithm is the data that would follow the FILS Session element in an unencrypted frame. The output of the AEAD algorithm becomes the data that follows the FILS Session element in the encrypted and authenticated (Re)Association Request frame." to "The plaintext passed to the AEAD algorithm is the data in orders 25 to 28 in an unencrypted Association Request frame (see Table 9-29) or the data in orders 30 to 33 in an unencrypted Reassociation Request frame (see Table 9-31). The output of the AEAD algorithm becomes the data in the same orders in the encrypted and authenticated (Re)Association Request frame." At 158.19 change "The plaintext passed to the AEAD algorithm is the data that would follow the FILS Session element in an unencrypted frame. The output of the AEAD algorithm becomes the data that follows the FILS Session element in the encrypted and authenticated (Re)Association Request frame." to "The plaintext passed to the AEAD algorithm is the data in orders 31 to 35 in an unencrypted Association Response frame (see Table 9-30) or the data in orders 35 to 39 to in an unencrypted Reassociation Response frame (see Table 9-32). The output of the AEAD algorithm becomes the data in the same orders in the encrypted and authenticated (Re)Association Response frame." | REJECTED (TGai General: 2016-08-23 14:54:24Z) - Rejected. Parts of the frame header that do change in retransmission cases are not covered by the protection. The FILS case is only for the (Re)Association Request/Response frames for which there are no known changes in elements during a link layer retransmission. At 158.22 draft 802.11-Tgai D9.0 already uses the (Re)Association Response frame language. | TGai General | 2016-08-23-rdy4motion | rdy4motion | The comment is against text that has not been modified within the last ballot nor is it effected by text changed in the last ballot. CID 20101: comment was: CIDs 10702-10703 were rejected on the following basis, inter alia (rebuttal added in square brackets): "It should be noted that the parts of the frame header that do change in retransmission cases are not covered by the protection [this statement cannot meaningfully be made because the behaviour specified by future amendments is not known]. The FILS case is only for the (Re)Association Request/Response frames for which there are no known changes in elements during a link layer retransmission [again, the future cannot be predicted]. The group does not see a layer violation in this design" Proposed change: Restrict the AEADed portion of the plaintext MMPDU to the FILS elements (i.e. identify them explicitly in the frame format) approved resolution: REJECTED (Tgai General: 2016-05-17 00:05:25Z) - Parts of the frame header that do change in retransmission cases are not covered by the protection. The FILS case is only for the (Re)Association Request/Response frames for which there are no known changes in elements during a link layer retransmission. Any future amendment can make the requested change if and when needed. |  |  |  | 2016-08-23 15:30 | TGai General
31025 | RISON, Mark | 4000 | 90 | 11.47.5.2 | 120 | 28 | T | Yes | 120 | 28 | 11.47.5.2 |  | J |  |  |  | Ref CID 20107. The resolution "Either provide evidence that DILS is to a STA's benefit even if other STAs don't implement DILS (such a claim was made during D2.0 comment resolution -- see http://www.ieee802.org/11/email/stds-802-11-tgai/msg00810.html -- but the evidence was never provided despite repeated requests), or add words to the effect that an AP should prioritise DILS STAs, or get rid of the DILS feature" was rejected on the basis that "The commenter does not indicate the specific changes to satisfy his concerns." | At the end of the first paragraph of the cited subclause, add "An AP that does so should prioritise the association of STAs that conform to procedures for differentiated initial link setup over that of other STAs, and may deny association to STAs that do not conform to procedures for differentiated initial link setup." | REJECTED (TGai General: 2016-08-23 15:01:10Z) The comment is out of scope: i.e., it is not on changed text, text affected by changed text or text that is the target of an existing valid unsatisfied comment. The comment cites an early comment which was rejected on the bases of "insufficient detail" and was therefore not a valid comment. So it is not valid to pile on to that comment. | TGai General | 2016-08-23-rdy4motion | rdy4motion | The comment is against text that has not been modified within the last ballot nor is it effected by text changed in the last ballot. CID 20107: comment was: CID 10724 was rejected on the basis that "The incentive is to avoid unnecesary association requests that will be affected by the possible collisions. Avoiding to send unnecessary requests reduces the energy consumption at the STA and the channel interference.In addition, allows the stations that send association requests to be faster served. Another benefit of spreading the association request over time is that a surge in association request is avoided and therefore the impact on the ongoing traffic is substantially reduced." This is true, but does not explain why an individual STA should not let all the other STAs take the hit, and jump the queue (the tragedy of the commons). Also "When a surge in association happens the AP that supports this feature could give priority in serving those stations that support the feature and postpone the response to those which does not, achieving both spreading in time and incentivizing the feature support", but there is nothing in the spec which suggests an AP could/should do so Proposed change: Either provide evidence that DILS is to a STA's benefit even if other STAs don't implement DILS (such a claim was made during D2.0 comment resolution -- see http://www.ieee802.org/11/email/stds-802-11-tgai/msg00810.html -- but the evidence was never provided despite repeated requests), or add words to the effect that an AP should prioritise DILS STAs, or get rid of the DILS feature accepted resolution: REJECTED (TGai General: 2016-04-05 15:22:03Z) - The commenter does not indicate the specific changes to satisfy his concerns. |  |  |  | 2016-08-23 15:30 | TGai General
31026 | RISON, Mark | 4000 | 90 | 9.3.3.12 | 45 | 9 | T | Yes | 45 | 9 | 9.3.3.12 |  | J |  |  |  | Ref CID 20111. This was rejected on the basis that "moving from D6.0 to D7.0 changed the order column and the renumbering in that column relfected the new order.". You cannot reorder anything in the baseline, as this would render existing implementations non-compliant. There is no reason to reorder anyway | Revert all the changes shown in Table 9-35---Authentication frame body in the Order column | REJECTED (TGai General: 2016-08-23 15:15:05Z) - Reject -- While the 802.11ai does reorder the pieces of information in authentication frame body, the existing authentication frame uses in the baseline are using only a subset of the fields and the order within any of the frames in the baseline does not actually change. The FILS Authentication frame needs this reordering to keep the information elements and non-information element fields in two separate sets. | TGai General | 2016-08-23-rdy4motion | rdy4motion | Editor: -- Editor to double check editting instructions. Possibly sync with Jouni and Adiran for suggested better wording: The comment is against text that has not been modified within the last ballot nor is it effected by text changed in the last ballot. CID 20111: comment was: Some of the rows are being renumbered, but the renumbering seems bogus (it results in the order being 1-3 then 10-15 then 4-9 then 16-17) proposed change: Do not renumber any of the rows approved resolution: Rejected, moving from D6.0 to D7.0 changed the order column and the renumbering in that column relfected the new order. Due to readability the location of the rows will not be moved into place until the editorial process. Editorial instructions are given as follows: note that when an “Order” number has changed, the row was not moved to the position it will be in the final document, this is to avoid having everything in these rows being either a strikethrough or underline which would make it very difficult for the reader to know what is changing besides the order. |  |  |  | 2016-08-23 15:30 | TGai General
31027 | RISON, Mark | 4000 | 90 | 6.3.3.3.1 | 14 | 45 | E | No | 14 | 45 | 6.3.3.3.1 |  | J |  |  |  | "Multiple MLME-SCAN. confirm primitives can be issued when the value of the ReportingOption parameter in the MLME-SCAN. request primitive is CHANNEL_SPECIFIC or IMMEDIATE. When the value of the ReportingOption parameter value is AT_END, or the ReportingOption parameter is not present, a single MLME-SCAN. confirm primitive is issued." -- a parameter does not have a value if it is not present | Change the cited text to "Multiple MLME-SCAN. confirm primitives can be issued when the ReportingOption parameter is present in the MLME-SCAN. request primitive and is CHANNEL_SPECIFIC or IMMEDIATE. When the ReportingOption parameter is present and is AT_END, or the ReportingOption parameter is not present, a single MLME-SCAN. confirm primitive is issued." | Reject. The CRC did not agree to make a change to the draft. STRAW POLL: Are you in favor of making a change to the draft in response to the comment: Y: 0 N: x x x x x x - 6 A: x x - 2 | TGai General | 2016-08-23-rdy4motion | rdy4motion | Rejected. The comment is against text that has not been modified within the last ballot nor is it effected by text changed in the last ballot. |  |  |  | 2016-08-23 15:30 | TGai General
31028 | RISON, Mark | 4000 | 90 | 6.3.3.3.2 | 15 | 17 | E | No | 15 | 17 | 6.3.3.3.2 |  | J |  |  |  | Ref CIDs 20062/20063. "The INTERMEDIATE_SCAN_ RESULT is used to report the discovered BSSs when the value of the ReportingOption parameter in the MLME-SCAN.request primitive is CHANNEL_SPECIFIC or IMMEDIATE and is valid if dot11FILSActivated is true." -- a parameter does not have a value if it is not present | Change the cited text to "The INTERMEDIATE_SCAN_ RESULT is used to report the discovered BSSs when the ReportingOption parameter is present in the MLME-SCAN.request primitive and is CHANNEL_SPECIFIC or IMMEDIATE, and is valid if dot11FILSActivated is true." | REJECTED (TGai General: 2016-08-23 15:21:53Z) - Reject: the text at the cited location is unambiguous and is correct. | TGai General | 2016-08-23-rdy4motion | rdy4motion | The comment is against text that has not been modified within the last ballot nor is it effected by text changed in the last ballot. CID 20062: comment was: Assumes the ReportingOption is present, but as 14.14 and 14.48 indicate, it might not be Proposed change was: Change to use wording like "if present" Approved resolution: REVISED (TGai General: 2016-04-26 15:02:22Z) - Change: "when the ReportingOption parameter in the MLME-SCAN.request primitive is equal to" to "when the value of the ReportingOption parameter in the MLME-SCAN.request primitive is present and is equal to" The INTERMEDIATE_SCAN_RESULT is used to report the discovered BSSs when the value of the ReportingOption parameter in the MLME-SCAN.request primitive is CHANNEL_SPECIFIC or IMMEDIATE and is valid if dot11FILSActivated is true. Change the cited text to "The INTERMEDIATE_SCAN_RESULT is used to report the discovered BSSs when the ReportingOption parameter is present in the MLME-SCAN.request primitive and is CHANNEL_SPECIFIC or IMMEDIATE, and is valid if dot11FILSActivated is true." |  |  |  | 2016-08-23 15:30 | TGai General
31029 | RISON, Mark | 4000 | 90 | 11.1.4.3.2 | 97 | 14 | E | No | 97 | 14 | 11.1.4.3.2 |  | J |  |  | 356 | Ref CIDs 20064/20065. A parameter (here ReportingOption) does not have a value if it is not present | At the cited location change "If the ReportingOption parameter of the MLME-SCAN.request primitive is IMMEDIATE" to "If the ReportingOption parameter is present in the MLME-SCAN.request primitive and is IMMEDIATE" | REJECTED (TGai General: 2016-08-16 15:14:57Z) - The comment is against text that has not been modified within the last ballot nor is it effected by text changed in the last ballot. The comment refers back to a previous comment that was rejected with the following reasion: REJECT If the parameter is not present, then it can't equal IMMEDIATE. This is logical text, not like a programming language where "NULL pointers" have to be handled. | EDITOR | 2016-08-16-telco-ready4motion | Approved | The comment is against text that has not been modified within the last ballot nor is it effected by text changed in the last ballot. CID: 20064: comment was: Assumes the ReportingOption is present, but as 14.14 and 14.48 indicate, it might not be proposed change was: Change to use wording like "if present" approved resolution was: If the parameter is not present, then it can't equal IMMEDIATE. This is logical text, not like a programming language where "NULL pointers" have to be handled. Note: Same resolution for CID 20065. |  |  |  | 2016-08-23 14:11 | TGai General
31030 | RISON, Mark | 4000 | 90 | 11.1.4.3.2 | 97 | 21 | E | No | 97 | 21 | 11.1.4.3.2 |  | J |  |  | 356 | Ref CIDs 20064/20065. A parameter (here ReportingOption) does not have a value if it is not present | At the cited location change "If the ReportingOption parameter of the MLME-SCAN.request primitive is CHANNEL_SPECIFIC" to "If the ReportingOption parameter is present in the MLME-SCAN.request primitive and is CHANNEL_SPECIFIC" | REJECTED (TGai General: 2016-08-16 15:12:21Z) The comment is against text that has not been modified within the last ballot nor is it effected by text changed in the last ballot. It refers to a previous comment that was rejected with the following response: If the parameter is not present, then it can't equal IMMEDIATE. This is logical text, not like a programming language where "NULL pointers" have to be handled. | EDITOR | 2016-08-16-telco-ready4motion | Approved | The comment is against text that has not been modified within the last ballot nor is it effected by text changed in the last ballot. CID: 20064: comment was: Assumes the ReportingOption is present, but as 14.14 and 14.48 indicate, it might not be proposed change was: Change to use wording like "if present" approved resolution was: Rejected. If the parameter is not present, then it can't equal IMMEDIATE. This is logical text, not like a programming language where "NULL pointers" have to be handled. Note: Same resolution for CID 20065. |  |  |  | 2016-08-23 14:11 | TGai General
31031 | RISON, Mark | 4000 | 90 | 11.47.2.2 | 116 | 32 | E | No | 116 | 32 | 11.47.2.2 |  | J |  |  |  | Ref CID 20069. A parameter (here ReportingOption) does not have a value if it is not present | Change "If the STA has the ReportingOption parameter in the MLME-SCAN. Request primitive equal to CHANNEL_SPECIFIC" to "If the STA has the ReportingOption parameter present in the MLME-SCAN. Request primitive and equal to CHANNEL_SPECIFIC" at the cited location | REJECTED (TGai General: 2016-08-23 15:22:15Z) The cited text is unambiguous and is correct. | TGai General | 2016-08-23-rdy4motion | rdy4motion | The comment is against text that has not been modified within the last ballot nor is it effected by text changed in the last ballot. CID 20069: comment was: "If a FILS STA has the ReportingOption parameter in the MLME-SCAN.request primitive not equal to IMMEDIATE or CHANNEL_SPECIFIC, then the STA shall follow the procedures indicated in 11.1.4.1" -- but 11.47.2.2 then only describes IMMEDIATE (at 115.37), not CHANNEL_SPECIFIC proposed change was: Add a description of CHANNEL_SPECIFIC to this subclause accepted resolution: REVISED (Tgai General: 2016-05-18 18:40:50Z) - insert the following phrases at the end of P115L41 "If the STA has the ReportingOption parameter in the MLME-SCAN. Request primitive equal to CHANNEL_SPECIFIC and if the SSID in the FILS Discovery frame matches the SSID parameter or one of the SSIDs in the SSID list, the STA shall issue an MLME-SCAN.confirm primitive with the information obtained from the received FILS Discovery frame after the STA has completed the scanning of the current channel, with the ResultCode equal to INTERMEDIATE_SCAN_RESULT." |  |  |  | 2016-08-23 15:30 | TGai General
31032 | RISON, Mark | 4000 | 90 | 11.47.2.2 | 117 | 10 | E | No | 117 | 10 | 11.47.2.2 |  | J |  |  |  | Ref CID 20086. Ceil is only used in a few places in the baseline and in all those places it's for the 2-arg form, not the 1-arg form. So should not be using Ceil for the 1-arg form. | Change Ceil ($whatever) to $whatever surrounded by the ceiling glyphs (see Subclause 1.5), where $whatever is the text at the cited location that looks approximately like "Timestamp/(Beacon Interval x 1024)) x (Beacon Interval x 1024)" | REJECTED (TGai General: 2016-08-23 15:24:12Z) - The existing text is technically correct. The BRC did not choose to make the change. | TGai General | 2016-08-23-rdy4motion | rdy4motion | The comment is against text that has not been modified within the last ballot nor is it effected by text changed in the last ballot. CID 20086: comment was: Use the symbols for Ceil(), not the word (the baseline only uses the word for the 2-arg form) proposed change: As it says in comment approved resolution: Rejected, the word Ceil() is used in several places in Revmc. |  |  |  | 2016-08-23 15:30 | TGai General
31033 | RISON, Mark | 4000 | 90 | 10.27.11 | 91 | 23 | E | No | 91 | 23 | 10.27.11 |  | J |  |  | 356 | Ref CID 20087. Floor is only used in the baseline where ASCII is required (the MIB). So we should not be using Floor | Change Floor ($whatever) to $whatever surrounded by the floor glyphs (see Subclause 1.5), where $whatever is the text on line 44 on the page 91 ("L/255"), and again on line 54 on the same page ("(L)/255") | REJECTED (TGai General: 2016-08-16 15:03:40Z) The existing text is technically correct. The BRC did not choose to make the change. | EDITOR | 2016-08-16-telco-ready4motion | Approved | The comment is against text that has not been modified within the last ballot nor is it effected by text changed in the last ballot. CID 20087: comment was: Use the symbols for Floor(), not the word (the baseline only uses the word for the 2-arg form) proposed change: As it says in the comment Approved resolution: Rejected, the word Floor() is used in several places in Revmc. |  |  |  | 2016-08-23 14:11 | TGai General
31034 | RISON, Mark | 4000 | 90 | 10.27.11 | 91 | 27 | E | No | 91 | 27 | 10.27.11 |  | A |  |  | 356 | Ref CID 20091. The resolution of this comment seems to have gone in the direction of getting rid of the "shall"s, but this has not been done consistently | Change "Information that is too large to fit in a single element shall be fragmented into a series of elements consisting of the element that the information does not fit, immediately followed by one or more Fragment elements as illustrated in Figure 10-40a (Example of the element fragmentation without Element ID Extension). Information that fits in a single element shall not be fragmented. All the information for a fragmented element shall appear in the same MMPDU." to "Information that is too large to fit in a single element is fragmented into a series of elements consisting of the element that the information does not fit, immediately followed by one or more Fragment elements as illustrated in Figure 10-40a (Example of the element fragmentation without Element ID Extension). Information that fits in a single element is not fragmented. All the information for a fragmented element appears in the same MMPDU." at the cited location | ACCEPTED (TGai General: 2016-08-16 15:00:55Z) | EDITOR | 2016-08-16-telco-ready4motion | Approved | The comment is against text that has not been modified within the last ballot nor is it effected by text changed in the last ballot. CID 20091: comment was: It says " is immediately" Proposed resolution in CID 20091 was: Change to "shall be immediately" Accepted resolution for CID 20091 was: Revised, change "shall be" to "are" in L64 Page 91, and change "shall contain" to "contains" in L60 Page 91. |  |  |  | 2016-08-23 14:11 | TGai General
31035 | RISON, Mark | 4000 | 90 | 10.27.11 | 91 | 23 | E | No | 91 | 23 | 10.27.11 |  | J |  |  | 356 | Ref CID 20091. The resolution of this comment seems to have gone in the direction of getting rid of the "shall"s, but everything in this subclause is normative (this is not Clause 9) | Change all the present simples (e.g. "is immediately followed") relating to normative behaviour to "shall"s (e.g. "shall be immediately followed") in the cited subclause | REJECTED (TGai General: 2016-08-16 15:08:07Z) -- The comment cites text that has not been modified within the last ballot nor is it effected by text changed in the last ballot. The BRC agreed to not make a change (straw poll 4-1). | EDITOR | 2016-08-16-telco-ready4motion | Approved | The comment is against text that has not been modified within the last ballot nor is it effected by text changed in the last ballot. CID 20091: comment was: It says " is immediately" Proposed resolution in CID 20091 was: Change to "shall be immediately" Accepted resolution for CID 20091 was: Revised, change "shall be" to "are" in L64 Page 91, and change "shall contain" to "contains" in L60 Page 91. Staw Poll: Make changes? Yes: 1 No: 4 |  |  |  | 2016-08-23 14:11 | TGai General

## 2016-08-23-rdy4motion
CID | Commenter | LB | Draft | Clause Number(C) | Page(C) | Line(C) | Type of Comment | Part of No Vote | Page | Line | Clause | Duplicate of CID | Resn Status | Assignee | Submission | Motion Number | Comment | Proposed Change | Resolution | Owning Ad-hoc | Comment Group | Ad-hoc Status | Ad-hoc Notes | Edit Status | Edit Notes | Edited in Draft | Last Updated | Last Updated By
31032 | RISON, Mark | 4000 | 90 | 11.47.2.2 | 117 | 10 | E | No | 117 | 10 | 11.47.2.2 |  | J |  |  |  | Ref CID 20086. Ceil is only used in a few places in the baseline and in all those places it's for the 2-arg form, not the 1-arg form. So should not be using Ceil for the 1-arg form. | Change Ceil ($whatever) to $whatever surrounded by the ceiling glyphs (see Subclause 1.5), where $whatever is the text at the cited location that looks approximately like "Timestamp/(Beacon Interval x 1024)) x (Beacon Interval x 1024)" | REJECTED (TGai General: 2016-08-23 15:24:12Z) - The existing text is technically correct. The BRC did not choose to make the change. | TGai General | 2016-08-23-rdy4motion | rdy4motion | The comment is against text that has not been modified within the last ballot nor is it effected by text changed in the last ballot. CID 20086: comment was: Use the symbols for Ceil(), not the word (the baseline only uses the word for the 2-arg form) proposed change: As it says in comment approved resolution: Rejected, the word Ceil() is used in several places in Revmc. |  |  |  | 2016-08-23 15:30 | TGai General
31031 | RISON, Mark | 4000 | 90 | 11.47.2.2 | 116 | 32 | E | No | 116 | 32 | 11.47.2.2 |  | J |  |  |  | Ref CID 20069. A parameter (here ReportingOption) does not have a value if it is not present | Change "If the STA has the ReportingOption parameter in the MLME-SCAN. Request primitive equal to CHANNEL_SPECIFIC" to "If the STA has the ReportingOption parameter present in the MLME-SCAN. Request primitive and equal to CHANNEL_SPECIFIC" at the cited location | REJECTED (TGai General: 2016-08-23 15:22:15Z) The cited text is unambiguous and is correct. | TGai General | 2016-08-23-rdy4motion | rdy4motion | The comment is against text that has not been modified within the last ballot nor is it effected by text changed in the last ballot. CID 20069: comment was: "If a FILS STA has the ReportingOption parameter in the MLME-SCAN.request primitive not equal to IMMEDIATE or CHANNEL_SPECIFIC, then the STA shall follow the procedures indicated in 11.1.4.1" -- but 11.47.2.2 then only describes IMMEDIATE (at 115.37), not CHANNEL_SPECIFIC proposed change was: Add a description of CHANNEL_SPECIFIC to this subclause accepted resolution: REVISED (Tgai General: 2016-05-18 18:40:50Z) - insert the following phrases at the end of P115L41 "If the STA has the ReportingOption parameter in the MLME-SCAN. Request primitive equal to CHANNEL_SPECIFIC and if the SSID in the FILS Discovery frame matches the SSID parameter or one of the SSIDs in the SSID list, the STA shall issue an MLME-SCAN.confirm primitive with the information obtained from the received FILS Discovery frame after the STA has completed the scanning of the current channel, with the ResultCode equal to INTERMEDIATE_SCAN_RESULT." |  |  |  | 2016-08-23 15:30 | TGai General
31028 | RISON, Mark | 4000 | 90 | 6.3.3.3.2 | 15 | 17 | E | No | 15 | 17 | 6.3.3.3.2 |  | J |  |  |  | Ref CIDs 20062/20063. "The INTERMEDIATE_SCAN_ RESULT is used to report the discovered BSSs when the value of the ReportingOption parameter in the MLME-SCAN.request primitive is CHANNEL_SPECIFIC or IMMEDIATE and is valid if dot11FILSActivated is true." -- a parameter does not have a value if it is not present | Change the cited text to "The INTERMEDIATE_SCAN_ RESULT is used to report the discovered BSSs when the ReportingOption parameter is present in the MLME-SCAN.request primitive and is CHANNEL_SPECIFIC or IMMEDIATE, and is valid if dot11FILSActivated is true." | REJECTED (TGai General: 2016-08-23 15:21:53Z) - Reject: the text at the cited location is unambiguous and is correct. | TGai General | 2016-08-23-rdy4motion | rdy4motion | The comment is against text that has not been modified within the last ballot nor is it effected by text changed in the last ballot. CID 20062: comment was: Assumes the ReportingOption is present, but as 14.14 and 14.48 indicate, it might not be Proposed change was: Change to use wording like "if present" Approved resolution: REVISED (TGai General: 2016-04-26 15:02:22Z) - Change: "when the ReportingOption parameter in the MLME-SCAN.request primitive is equal to" to "when the value of the ReportingOption parameter in the MLME-SCAN.request primitive is present and is equal to" The INTERMEDIATE_SCAN_RESULT is used to report the discovered BSSs when the value of the ReportingOption parameter in the MLME-SCAN.request primitive is CHANNEL_SPECIFIC or IMMEDIATE and is valid if dot11FILSActivated is true. Change the cited text to "The INTERMEDIATE_SCAN_RESULT is used to report the discovered BSSs when the ReportingOption parameter is present in the MLME-SCAN.request primitive and is CHANNEL_SPECIFIC or IMMEDIATE, and is valid if dot11FILSActivated is true." |  |  |  | 2016-08-23 15:30 | TGai General
31027 | RISON, Mark | 4000 | 90 | 6.3.3.3.1 | 14 | 45 | E | No | 14 | 45 | 6.3.3.3.1 |  | J |  |  |  | "Multiple MLME-SCAN. confirm primitives can be issued when the value of the ReportingOption parameter in the MLME-SCAN. request primitive is CHANNEL_SPECIFIC or IMMEDIATE. When the value of the ReportingOption parameter value is AT_END, or the ReportingOption parameter is not present, a single MLME-SCAN. confirm primitive is issued." -- a parameter does not have a value if it is not present | Change the cited text to "Multiple MLME-SCAN. confirm primitives can be issued when the ReportingOption parameter is present in the MLME-SCAN. request primitive and is CHANNEL_SPECIFIC or IMMEDIATE. When the ReportingOption parameter is present and is AT_END, or the ReportingOption parameter is not present, a single MLME-SCAN. confirm primitive is issued." | Reject. The CRC did not agree to make a change to the draft. STRAW POLL: Are you in favor of making a change to the draft in response to the comment: Y: 0 N: x x x x x x - 6 A: x x - 2 | TGai General | 2016-08-23-rdy4motion | rdy4motion | Rejected. The comment is against text that has not been modified within the last ballot nor is it effected by text changed in the last ballot. |  |  |  | 2016-08-23 15:30 | TGai General
31026 | RISON, Mark | 4000 | 90 | 9.3.3.12 | 45 | 9 | T | Yes | 45 | 9 | 9.3.3.12 |  | J |  |  |  | Ref CID 20111. This was rejected on the basis that "moving from D6.0 to D7.0 changed the order column and the renumbering in that column relfected the new order.". You cannot reorder anything in the baseline, as this would render existing implementations non-compliant. There is no reason to reorder anyway | Revert all the changes shown in Table 9-35---Authentication frame body in the Order column | REJECTED (TGai General: 2016-08-23 15:15:05Z) - Reject -- While the 802.11ai does reorder the pieces of information in authentication frame body, the existing authentication frame uses in the baseline are using only a subset of the fields and the order within any of the frames in the baseline does not actually change. The FILS Authentication frame needs this reordering to keep the information elements and non-information element fields in two separate sets. | TGai General | 2016-08-23-rdy4motion | rdy4motion | Editor: -- Editor to double check editting instructions. Possibly sync with Jouni and Adiran for suggested better wording: The comment is against text that has not been modified within the last ballot nor is it effected by text changed in the last ballot. CID 20111: comment was: Some of the rows are being renumbered, but the renumbering seems bogus (it results in the order being 1-3 then 10-15 then 4-9 then 16-17) proposed change: Do not renumber any of the rows approved resolution: Rejected, moving from D6.0 to D7.0 changed the order column and the renumbering in that column relfected the new order. Due to readability the location of the rows will not be moved into place until the editorial process. Editorial instructions are given as follows: note that when an “Order” number has changed, the row was not moved to the position it will be in the final document, this is to avoid having everything in these rows being either a strikethrough or underline which would make it very difficult for the reader to know what is changing besides the order. |  |  |  | 2016-08-23 15:30 | TGai General
31025 | RISON, Mark | 4000 | 90 | 11.47.5.2 | 120 | 28 | T | Yes | 120 | 28 | 11.47.5.2 |  | J |  |  |  | Ref CID 20107. The resolution "Either provide evidence that DILS is to a STA's benefit even if other STAs don't implement DILS (such a claim was made during D2.0 comment resolution -- see http://www.ieee802.org/11/email/stds-802-11-tgai/msg00810.html -- but the evidence was never provided despite repeated requests), or add words to the effect that an AP should prioritise DILS STAs, or get rid of the DILS feature" was rejected on the basis that "The commenter does not indicate the specific changes to satisfy his concerns." | At the end of the first paragraph of the cited subclause, add "An AP that does so should prioritise the association of STAs that conform to procedures for differentiated initial link setup over that of other STAs, and may deny association to STAs that do not conform to procedures for differentiated initial link setup." | REJECTED (TGai General: 2016-08-23 15:01:10Z) The comment is out of scope: i.e., it is not on changed text, text affected by changed text or text that is the target of an existing valid unsatisfied comment. The comment cites an early comment which was rejected on the bases of "insufficient detail" and was therefore not a valid comment. So it is not valid to pile on to that comment. | TGai General | 2016-08-23-rdy4motion | rdy4motion | The comment is against text that has not been modified within the last ballot nor is it effected by text changed in the last ballot. CID 20107: comment was: CID 10724 was rejected on the basis that "The incentive is to avoid unnecesary association requests that will be affected by the possible collisions. Avoiding to send unnecessary requests reduces the energy consumption at the STA and the channel interference.In addition, allows the stations that send association requests to be faster served. Another benefit of spreading the association request over time is that a surge in association request is avoided and therefore the impact on the ongoing traffic is substantially reduced." This is true, but does not explain why an individual STA should not let all the other STAs take the hit, and jump the queue (the tragedy of the commons). Also "When a surge in association happens the AP that supports this feature could give priority in serving those stations that support the feature and postpone the response to those which does not, achieving both spreading in time and incentivizing the feature support", but there is nothing in the spec which suggests an AP could/should do so Proposed change: Either provide evidence that DILS is to a STA's benefit even if other STAs don't implement DILS (such a claim was made during D2.0 comment resolution -- see http://www.ieee802.org/11/email/stds-802-11-tgai/msg00810.html -- but the evidence was never provided despite repeated requests), or add words to the effect that an AP should prioritise DILS STAs, or get rid of the DILS feature accepted resolution: REJECTED (TGai General: 2016-04-05 15:22:03Z) - The commenter does not indicate the specific changes to satisfy his concerns. |  |  |  | 2016-08-23 15:30 | TGai General
31024 | RISON, Mark | 4000 | 90 | 12.11.2.6 | 155 | 16 | T | Yes | 155 | 16 | 12.11.2.6 |  | J |  |  |  | Ref CID 20101. "CIDs 10702-10703 were rejected on the following basis, inter alia (rebuttal added in square brackets): "It should be noted that the parts of the frame header that do change in retransmission cases are not covered by the protection [this statement cannot meaningfully be made because the behaviour specified by future amendments is not known]. The FILS case is only for the (Re)Association Request/Response frames for which there are no known changes in elements during a link layer retransmission [again, the future cannot be predicted]. The group does not see a layer violation in this design"" was rejected on the basis that "Any future amendment can make the requested change if and when needed.". It is almost guaranteed that future amendments will forget to make the change, and this will lead to interop problems. We must stop the rot now, and limit the scope of FILS AEAD to FILS elements. In addition to this, 158.22 refers to the (Re)Association Request frame, but there is no such frame in that context; it should be referring to the (Re)Association Response frame. | At 156.22 change "The plaintext passed to the AEAD algorithm is the data that would follow the FILS Session element in an unencrypted frame. The output of the AEAD algorithm becomes the data that follows the FILS Session element in the encrypted and authenticated (Re)Association Request frame." to "The plaintext passed to the AEAD algorithm is the data in orders 25 to 28 in an unencrypted Association Request frame (see Table 9-29) or the data in orders 30 to 33 in an unencrypted Reassociation Request frame (see Table 9-31). The output of the AEAD algorithm becomes the data in the same orders in the encrypted and authenticated (Re)Association Request frame." At 158.19 change "The plaintext passed to the AEAD algorithm is the data that would follow the FILS Session element in an unencrypted frame. The output of the AEAD algorithm becomes the data that follows the FILS Session element in the encrypted and authenticated (Re)Association Request frame." to "The plaintext passed to the AEAD algorithm is the data in orders 31 to 35 in an unencrypted Association Response frame (see Table 9-30) or the data in orders 35 to 39 to in an unencrypted Reassociation Response frame (see Table 9-32). The output of the AEAD algorithm becomes the data in the same orders in the encrypted and authenticated (Re)Association Response frame." | REJECTED (TGai General: 2016-08-23 14:54:24Z) - Rejected. Parts of the frame header that do change in retransmission cases are not covered by the protection. The FILS case is only for the (Re)Association Request/Response frames for which there are no known changes in elements during a link layer retransmission. At 158.22 draft 802.11-Tgai D9.0 already uses the (Re)Association Response frame language. | TGai General | 2016-08-23-rdy4motion | rdy4motion | The comment is against text that has not been modified within the last ballot nor is it effected by text changed in the last ballot. CID 20101: comment was: CIDs 10702-10703 were rejected on the following basis, inter alia (rebuttal added in square brackets): "It should be noted that the parts of the frame header that do change in retransmission cases are not covered by the protection [this statement cannot meaningfully be made because the behaviour specified by future amendments is not known]. The FILS case is only for the (Re)Association Request/Response frames for which there are no known changes in elements during a link layer retransmission [again, the future cannot be predicted]. The group does not see a layer violation in this design" Proposed change: Restrict the AEADed portion of the plaintext MMPDU to the FILS elements (i.e. identify them explicitly in the frame format) approved resolution: REJECTED (Tgai General: 2016-05-17 00:05:25Z) - Parts of the frame header that do change in retransmission cases are not covered by the protection. The FILS case is only for the (Re)Association Request/Response frames for which there are no known changes in elements during a link layer retransmission. Any future amendment can make the requested change if and when needed. |  |  |  | 2016-08-23 15:30 | TGai General
31023 | RISON, Mark | 4000 | 90 | 11.47.3.2 | 116 | 49 | T | Yes | 116 | 49 | 11.47.3.2 |  | J |  |  |  | Ref CID 20094. "The rejection of CIDs 10669 and 10673 makes no sense to me. The argument seems to be that "The Destination MAC Address field is required for non-AP STA to identify unicast or not" but (a) this does not address the Source MAC Address field's uselessness and (b) the non-AP STA can identify unicast/multicast from the MAC addresses in the MAC header. Fundamentally, the spec is saying that the MAC addresses in the MAC header need to match the MAC addresses in the encapsulated frames, and that the frames are discarded otherwise -- in that case it should simply be a requirement that the MAC addresses in the MAC header correspond to the HLP addresses" was rejected on the basis that "This is an error condition check. The element is normally valid and passed along."" We don't have "error condition check"s in the spec for situations that cannot arise in compliant implementations; such requirements are entirely spurious. The Source MAC Address field has absolutely no value, just cost. | Delete the Source MAC Address field from Figure 9-586o---FILS HLP Container element format in 9.4.2.183. Change "The Destination MAC Address field and the Source MAC Address field are set" to "The Destination MAC Address field is set" in 9.4.2.183. In 11.47.3.2 delete ", the source MAC address of the HLP packet" at 117.1 and "The source MAC address shall be the MAC address of the non-AP STA." at 117.3. Delete ", the source MAC address" at 117.20. Delete "The AP verifies that the extracted source MAC address is equal to the source MAC address of the (Re)Association frame. If these are different, the AP shall discard the FILS HLP Container element;" at 117.23 and renumber the next step to 2. Delete ", source MAC address, " at 117.27. Delete ", the source MAC address" at 117.45. Delete "The source MAC address shall be the source MAC address of the received HLP packet." at 117.46. Delete ", source MAC address," at 117.65. At 118.7 change "The extracted source MAC address" to "The MAC address of the non-AP STA" | REJECTED (TGai General: 2016-08-23 15:27:39Z) - Reject -- The CRC did not agree to make a change to the draft. Straw poll: Do you believe the draft needs to be changed in response to the comment? Y: 0 N: x x x x x -- 5 A: x x x -- 3 | TGai General | 2016-08-23-rdy4motion | rdy4motion | The comment is against text that has not been modified within the last ballot nor is it effected by text changed in the last ballot. CID 20094: Comment was: The rejection of CIDs 10669 and 10673 makes no sense to me. The argument seems to be that "The Destination MAC Address field is required for non-AP STA to identify unicast or not" but (a) this does not address the Source MAC Address field's uselessness and (b) the non-AP STA can identify unicast/multicast from the MAC addresses in the MAC header. Fundamentally, the spec is saying that the MAC addresses in the MAC header need to match the MAC addresses in the encapsulated frames, and that the frames are discarded otherwise -- in that case it should simply be a requirement that the MAC addresses in the MAC header correspond to the HLP addresses Proposed change: Delete the fields as proposed in CIDs 10669 and 10673 Accepted resolution: REJECTED (Tgai General: 2016-05-17 03:58:30Z) - This is an error condition check. The element is normally valid and passed along. The resolution for the cited previous comments was: Reject. The HLP Container elements in the (Re)Association response uses bott the Source MAC Address field and the Destination MAC Address field. In the (Re)Association response, the Source MAC Address field contains the source MAC address of the originator of the HLP packet. The Destination MAC Address field contains the non-AP STA's MAC address or a gourp address. The Destination MAC Address field is required for non-AP STA to identify unicast or not. Using Same format of the element in (Re)Association request and (Re)Association response is reasonable. |  |  |  | 2016-08-23 15:30 | TGai General
31021 | RISON, Mark | 4000 | 90 | 9.4.2.184.3 | 71 | 6 | T | Yes | 71 | 6 | 9.4.2.184.3 |  | J |  |  |  | Ref CIDs 20083 and 10654. CID 10654, "Why independently provide the device IP address and the gateway address? If the intent is to allow isolated networks (i.e. everything, including e.g. DNS servers) on the local subnet, then this at least needs to be NOTEd, since this is a rather esoteric situation" was rejected as "both information are provided simultaneously in the IP Address Data field. Both of them are needed to avoid address lookups.". CID 20083, "CID 10654's resolution states correctly that both the device IP address and the gateway IP address are needed. It states incorrectly, however, that this information is provided simultaneously in the IP Address Data field, because nothing requires the IPv4 assigned and IPv4 gateway included subfields to be set to the same value" was rejected as "The pro's and con's of saving two bits were discussed and the group did not agree on saving the additional bits by combining the fields. The two subfields do not always have to be set simultaneously as one could consider configurations in which a router is not announced (i.e., single network configurations).". The latter resolution justifies the NOTE suggested in the former comment | Add a "NOTE---If the IPv4 assigned subfield is set to 1, the IPv4 gateway included subfield subfield is typically also set to 1 (and similarly for the corresponding IPv6 subfields). However, it might be set to 0, e.g., in a network configuration where a gateway is not present, i.e., a standalone network without connectivity to other networks or the Internet." at the bottom of Table 9-257f---IP Address Response Control subfield with B0 = 0" | REJECTED (TGai General: 2016-08-23 14:43:24Z) - Reject: The CRC did not see the need to add the requested note to increase the clarity of the draft. Straw Poll: Do you feel that adding the requested note per comment is required to enhance the clarity pf the draft? Y: - 0 N: x x x x x -- 5 A: x x x - 3 | TGai General | 2016-08-23-rdy4motion | rdy4motion | The comment is against text that has not been modified within the last ballot nor is it effected by text changed in the last ballot. CID 20083: comment was: CID 10654's resolution states correctly that both the device IP address and the gateway IP address are needed. It states incorrectly, however, that this information is provided simultaneously in the IP Address Data field, because nothing requires the IPv4 assigned and IPv4 gateway included subfields to be set to the same value proposed change: Require them to be set to the same value. Given that, concentrate them down to a single subfield "IPv4 assigned and gateway addresses included" approved resolution: REJECTED (Tgai General: 2016-05-17 02:59:45Z) - The pro's and con's of saving two bits were discussed and the group did not agree on saving the additional bits by combining the fields. The two subfields do not always have to be set simultaneously as one could consider configurations in which a router is not announced (i.e., single network configurations). |  |  |  | 2016-08-23 15:30 | TGai General
31020 | RISON, Mark | 4000 | 90 | 11.1.4.3.2 | 98 | 40 | T | Yes | 98 | 40 | 11.1.4.3.2 |  | J |  |  |  | Ref CID 20082. "A FILS STA shall indicate its MaxChannelTime in the Max Channel Time field of the FILS Request Parameters element of the Probe Request frame to prevent the responding STA from transmitting the Probe Response frame after the time indicated by the MaxChannelTime has elapsed." The scanning STA might also not be on the channel after MinChannelTime | Add a "NOTE---Even if the responding STA transmits the Probe Response frame before this time, the scanning STA might no longer be present on the channel (if the time is after the scanning STA's MinChannelTime), and hence might not acknowledge the Probe Response frame." after the cited text at the cited location | REJECTED (TGai General: 2016-08-23 14:38:15Z) - Reject: The CRC did not consider that adding the requested note is required to enhance clarity of the draft. Straw Poll: Do you think adding the note as requested in the comment is required to add clarity to the draft. Y: - 0 N: x x x x x - 5 A: x x x - 3 | TGai General | 2016-08-23-rdy4motion | rdy4motion | The comment is against text that has not been modified within the last ballot nor is it effected by text changed in the last ballot. CID 20082: comment was: CIDs 10651-10653 were rejected on the basis that "If the MaxChannelTime is advertised to the AP, then the AP can 100% sure that the STA is not on the channel after MaxChannelTime and unnecessary Probe Responses can be avoided by stopping the transmission of Probe Response by the AP after MaxChannelTime. The AP should transmit Probe Response after MinChannelTime since the STA may be on the channel after MinChannelTime. So, indicating MaxChannelTime is more useful for preventing unnecessary Probe Responses". However, the STA may also not be on the channel after MinChannelTime. In that case indicating MinChannelTime would be more useful for preventing unnecessary probe responses Proposed change: Indicate both Min and Max, and let the AP decide whether to be pessimistic or optimistic (a decision that is outside the scope of the standard) Accepted resolution: REJECTED (Tgai General: 2016-05-20 00:05:09Z) - This just adds ambiguity in expected AP behavior, and does not seem to significantly help the problem of useless Probe Responses, due to leaving the choice up to the AP implementation. |  |  |  | 2016-08-23 15:30 | TGai General
31019 | RISON, Mark | 4000 | 90 | 11.1.4.3.2 | 97 | 12 | T | No | 97 | 12 | 11.1.4.3.2 |  | J |  |  |  | Ref CID 20079. What does "Process any received FILS Discovery, Probe Response and Beacon frames;" mean? (The baseline no longer has this vague wording.) | Delete the cited text at the cited location | REJECTED (TGai General: 2016-08-23 14:32:47Z) - Reject. The cited text is not incorrect. It is consistent with baseline text in 802.11-REVmc D7.0 page 1690 line 52. | TGai General | 2016-08-23-rdy4motion | rdy4motion | The comment is against text that has not been modified within the last ballot nor is it effected by text changed in the last ballot. CID 20079: comment was: What does "Process any received FILS Discovery, Probe Response and Beacon frames;" mean? Proposed change: Delete this sentence approved resolution: Rejected. The phrase "process all received probe responses" was apparently good enough for the baseline text, that concept is just being extended to cover the other frame types. |  |  |  | 2016-08-23 15:30 | TGai General
31014 | RISON, Mark | 4000 | 90 | 11.1.4.3.2 | 97 | 35 | T | No | 97 | 35 | 11.1.4.3.2 |  | J |  |  |  | "When all channels in the ChannelList have been scanned, and the ReportingOption of the MLME-SCAN. request primitive is AT_END or not present, the MLME shall issue an MLME-SCAN.confirm primitive with one or more of BSSDescriptionSet, BSSDescriptionFromFDSet, or BSSDescriptionFromMeasurementPilotSet containing all of the information gathered during the scan." -- the ResultCode is not specified | Change the cited text to "When all channels in the ChannelList have been scanned, and the ReportingOption of the MLME-SCAN. request primitive is AT_END or not present, the MLME shall issue an MLME-SCAN.confirm primitive with the ResultCode equal to SUCCESS and one or more of BSSDescriptionSet, BSSDescriptionFromFDSet, or BSSDescriptionFromMeasurementPilotSet containing all of the information gathered during the scan." | Reject. The CRC did not agree to make a change to the draft. STRAW POLL: Are you in favor of making a change to the draft in response to the comment: Y: 0 N: x x x x x 5 A: x x x 3 | TGai General | 2016-08-23-rdy4motion | rdy4motion | Rejected. The comment is against text that has not been modified within the last ballot nor is it effected by text changed in the last ballot. |  |  |  | 2016-08-23 15:30 | TGai General
31013 | RISON, Mark | 4000 | 90 | 11.1.4.3.2 | 97 | 29 | T | No | 97 | 29 | 11.1.4.3.2 |  | J |  |  |  | "one BSSDescriptionSet [, ...]" -- there might be more than one (as at lines 13 and 37 and the next page) | Change "one BSSDescriptionSet" to "one or more of BSSDescriptionSet" at the cited location | Reject. The CRC did not agree to make a change to the draft. STRAW POLL: Are you in favor of making a change to the draft in response to the comment: Y: -- 0 N: x x x x x - 5 A: x x x -3 | TGai General | 2016-08-23-rdy4motion | rdy4motion | Rejected. The comment is against text that has not been modified within the last ballot nor is it effected by text changed in the last ballot. |  |  |  | 2016-08-23 15:30 | TGai General
31008 | RISON, Mark | 4000 | 90 | 11.1.4.1 | 95 | 61 | E | No | 95 | 61 | 11.1.4.1 |  | J |  |  |  | "An MLME-SCAN.confirm primitive is issued each time that a suitable BSS is discovered when value of the ReportingOption parameter in the MLME-SCAN.request primitive is present and is equal to IMMEDIATE. An MLME-SCAN.confirm primitive is issued each time that the scanning STA has completed the scanning of a channel when the value of the ReportingOption parameter in the MLME-SCAN.request primitive present and is equal to CHANNEL_SPECIFIC." -- it's not the value that is present or not present, it's the parameter | Change the cited text to "An MLME-SCAN.confirm primitive is issued each time that a suitable BSS is discovered when the ReportingOption parameter in the MLME-SCAN.request primitive is present and is IMMEDIATE. An MLME-SCAN.confirm primitive is issued each time that the scanning STA has completed the scanning of a channel when the ReportingOption parameter in the MLME-SCAN.request primitive is present and is CHANNEL_SPECIFIC." | Reject. The CRC did not agree to make a change to the draft. STRAW POLL: Are you in favor of making a change to the draft in response to the comment: Y: -- 0 N: x x x x x -- 5 A: x x x -- 3 | TGai General | 2016-08-23-rdy4motion | rdy4motion | TGai General: 2016-08-23 14:12:42Z - STRAW POLL: Are you in favor of making a change to the draft in response to the comment: Y: -- 0 N: x x x x x -- 5 A: x x x -- 3 Rejected. The comment is out of scope: i.e., it is not on changed text, text affected by changed text. |  |  |  | 2016-08-23 15:30 | TGai General
31005 | RISON, Mark | 4000 | 90 | 11.1.4.3.2 | 98 | 34 | T | No | 98 | 34 | 11.1.4.3.2 |  | J |  |  |  | Ref CID 20072. The ReportingOption == CHANNEL_SPECIFIC case is not covered. In this case the results captured so far on the current channel need to be returned | After "If the ReportingOption of the MLMESCAN.request primitive is AT_END or not present, then the MLME shall issue an MLME-SCAN.confirm primitive with the ResultCode set to SUCCESS and with one or more of BSSDescriptionSet, BSSDescriptionFromFDSet, or BSSDescriptionFromMeasurementPilotSet containing all of the information gathered during the scan." at the cited location add "If the ReportingOption of the MLME-SCAN.request primitive is present and is CHANNEL_SPECIFIC, then the MLME shall issue an MLME-SCAN.confirm primitive with the ResultCode set to SUCCESS and with one or more of BSSDescriptionSet, BSSDescriptionFromFDSet, or BSSDescriptionFromMeasurementPilotSet containing all of the information gathered during the scan on the current channel." | REJECTED (TGai General: 2016-08-23 15:27:17Z) - Reject. The CRC did not agree to make a change to the draft. STRAW POLL: Are you in favor of making a change to the draft in response to the comment: Y: 0 N: x x x x x x -- 6 A: x x --2 | TGai General | 2016-08-23-rdy4motion | rdy4motion | The comment is against text that has not been modified within the last ballot nor is it effected by text changed in the last ballot. The comment refers to CID 20072: The comment was: It says "containing all of the information gathered during the scan. " but it should only contain the info since the previous SCAN.cfm, if there was one The suggested change proposed in CID 20072 the comment was: "Add wording like "containing the gathered information since the previous issue of MLME-SCAN.comfirm primitive, or since the beginning of the scan, if the primitive has not been issued. The ResultCode shall be set to SUCCESS. " at 96.31" The approved change in response to CID 20072 and applied to the draft TWO BALLOTS ago was: Revised. At P94.34, add "If the ReportingOption of the MLMESCAN.request primitive is AT_END or not present, then …" before "[T]he MLME shall issue an MLME-SCAN.confirm primitive …" Comments against the applied change in response to the comment were not provided as part of the subsequent ballot. The current comment provides information on additional requested changes that were not provided as part of the original comment. |  |  |  | 2016-08-23 15:30 | TGai General

## 2016-08-16-telco-ready4motion
CID | Commenter | LB | Draft | Clause Number(C) | Page(C) | Line(C) | Type of Comment | Part of No Vote | Page | Line | Clause | Duplicate of CID | Resn Status | Assignee | Submission | Motion Number | Comment | Proposed Change | Resolution | Owning Ad-hoc | Comment Group | Ad-hoc Status | Ad-hoc Notes | Edit Status | Edit Notes | Edited in Draft | Last Updated | Last Updated By
31015 | RISON, Mark | 4000 | 90 | 11.1.4.3.2 | 97 | 35 | E | No | 97 | 35 | 11.1.4.3.2 |  | A |  |  | 356 | The ReportingOption what? | Add "parameter" after "ReportingOption" at the cited location | ACCEPTED (TGai General: 2016-08-16 14:22:35Z) | EDITOR | 2016-08-16-telco-ready4motion | Approved | Rejected. The comment is against text that has not been modified within the last ballot nor is it effected by text changed in the last ballot. |  |  |  | 2016-08-23 14:11 | TGai General
31002 | Malinen, Jouni | 4000 | 90 | Tables | xv |  | E | No |  |  | Tables |  | A |  |  | 356 | List of Tables has number of duplicate entries, e.g., two Table 9-27 entries (one for each page). | Remove duplicate entries from the list of tables. | ACCEPTED (TGai General: 2016-08-16 14:09:04Z) | EDITOR | 2016-08-16-telco-ready4motion | Approved | The List of Tables is automatically generated. Hence, this change should be purely editorial. Editorial comment that could be handles as well by the IEEE Editor as part of the publication process. Suggest to ACCEPT. Lee (Editor) to verify the cause of the duplicate entry. |  |  |  | 2016-08-23 14:11 | TGai General
31003 | Malinen, Jouni | 4000 | 90 | 12.11.2.3.1 | 148 | 27 | E | No | 148 | 27 | 12.11.2.3.1 |  | A |  |  | 356 | "Figure 12.54" is incorrect style for a figure number. | Replace "Figure 12.54" with "Figure 12-54". | ACCEPTED (TGai General: 2016-08-16 14:08:17Z) | EDITOR | 2016-08-16-telco-ready4motion | Approved | Editorial comment that could be handles as well by the IEEE Editor as part of the publication process. Suggest to ACCEPT. |  |  |  | 2016-08-23 14:11 | TGai General
31004 | Malinen, Jouni | 4000 | 90 | 9.6.8.36 | 85 | 27 | E | No | 85 | 27 | 9.6.8.36 |  | A |  |  | 356 | Figure 9-681a defines the subfields of the FILS Discovery Information field. However, the text description of one of these subfields is calling it a field ("The Operating Class field"). This should be a "subfield" instead just like every other subfield in this field. | Replace "The Operating Class field" with "The Operating Class subfield". | ACCEPTED (TGai General: 2016-08-16 14:57:09Z) | EDITOR | 2016-08-16-telco-ready4motion | Approved | Discuss if this is a TECHNICAL change as an Editor cannot decide if the field is a subfield or field. Group sees change as EDITORIAL -- accept. |  |  |  | 2016-08-23 14:11 | TGai General
31006 | RISON, Mark | 4000 | 90 | 11.1.4.3.2 | 98 | 34 | E | No | 98 | 34 | 11.1.4.3.2 |  | A |  |  | 356 | Ref CID 20072. There is no MLMESCAN.request primitive | Change "MLMESCAN.request" to "MLME-SCAN.request" at the cited location | ACCEPTED (TGai General: 2016-08-16 14:07:52Z) | EDITOR | 2016-08-16-telco-ready4motion | Approved | The comment is Editorial. It adds a missing hyphen. Suggest to accept. |  |  |  | 2016-08-23 14:11 | TGai General
31007 | RISON, Mark | 4000 | 90 | 6.3.3.3.1 | 14 | 47 | E | No | 14 | 47 | 6.3.3.3.1 |  | A |  |  | 356 | "When the value of the ReportingOption parameter value is AT_END, or the ReportingOption parameter is not present," -- too many "value"s | Change the cited text to "When the value of the ReportingOption parameter is AT_END, or the ReportingOption parameter is not present," | ACCEPTED (TGai General: 2016-08-16 14:47:56Z) | EDITOR | 2016-08-16-telco-ready4motion | Approved | TGai General: 2016-08-16 14:48:00Z - Discussed comment and is seen as editorial (the publication editor could have fixed the issue) |  |  |  | 2016-08-23 14:11 | TGai General
31009 | RISON, Mark | 4000 | 90 | 11.1.4.3.2 | 97 | 36 | E | No | 97 | 36 | 11.1.4.3.2 |  | J |  |  | 356 | The "shall" for all these steps is at 96.31, so it is not appropriate at the cited location (step l) | Delete "the MLME shall" at the cited location | REJECTED (TGai General: 2016-08-16 14:39:13Z) Having the "shall" twice does not have any technical impact. The BRC decided not to make a change. | EDITOR | 2016-08-16-telco-ready4motion | Approved | Rejected. The comment is against text that has not been modified within the last ballot nor is it effected by text changed in the last ballot. |  |  |  | 2016-08-23 14:11 | TGai General
31010 | RISON, Mark | 4000 | 90 | 11.1.4.3.2 | 98 | 34 | T | No | 98 | 34 | 11.1.4.3.2 |  | J |  |  | 356 | Ref CID 20072. The ReportingOption == IMMEDIATE case is not covered. In this case an MLME-SCAN.confirm still needs to be returned, per 6.3.3.3.3 | After "If the ReportingOption of the MLMESCAN.request primitive is AT_END or not present, then the MLME shall issue an MLME-SCAN.confirm primitive with the ResultCode set to SUCCESS and with one or more of BSSDescriptionSet, BSSDescriptionFromFDSet, or BSSDescriptionFromMeasurementPilotSet containing all of the information gathered during the scan." at the cited location add "If the ReportingOption of the MLME-SCAN.request primitive is present and is IMMEDIATE, then the MLME shall issue an MLME-SCAN.confirm primitive with the ResultCode set to SUCCESS but no BSSDescriptionSet, BSSDescriptionFromFDSet, or BSSDescriptionFromMeasurementPilotSet." | REJECTED (TGai General: 2016-08-16 15:21:39Z) - The comment is against text that has not been modified within the last ballot nor is it effected by text changed in the last ballot. The current comment provides information on additional requested changes that were not provided as part of the original / cited comment. The BRC could not reach consensus on making the requested change (Stawpoll 4-0) | EDITOR | 2016-08-16-telco-ready4motion | Approved | The comment is against text that has not been modified within the last ballot nor is it effected by text changed in the last ballot. Staw Poll: In favor to make a change: Yes: 0 No: 4 The comment refers to CID 20072: The comment was: It says "containing all of the information gathered during the scan. " but it should only contain the info since the previous SCAN.cfm, if there was one The suggested change proposed in CID 20072 the comment was: "Add wording like "containing the gathered information since the previous issue of MLME-SCAN.comfirm primitive, or since the beginning of the scan, if the primitive has not been issued. The ResultCode shall be set to SUCCESS. " at 96.31" The approved change in response to CID 20072 and applied to the draft TWO BALLOTS ago was: Revised. At P94.34, add "If the ReportingOption of the MLMESCAN.request primitive is AT_END or not present, then …" before "[T]he MLME shall issue an MLME-SCAN.confirm primitive …" The current comment provides information on additional requested changes that were not provided as part of the original comment. |  |  |  | 2016-08-23 14:11 | TGai General
31001 | Malinen, Jouni | 4000 | 90 | 9.3.3.12 | 47 | 7 | E | No | 47 | 7 | 9.3.3.12 |  | A |  |  | 356 | "inTable" misses a space. | Replace "inTable" with "in Table" (page 47 line 7, Table 9-35 "FILS Nonce" row). | ACCEPTED (TGai General: 2016-08-16 14:08:39Z) | EDITOR | 2016-08-16-telco-ready4motion | Approved | Editorial comment that could be handles as well by the IEEE Editor as part of the publication process. Suggest to ACCEPT. |  |  |  | 2016-08-23 14:11 | TGai General
31012 | RISON, Mark | 4000 | 90 | 11.47.2.2 | 116 | 13 | T | No | 116 | 13 | 11.47.2.2 |  | J |  |  | 356 | "If a FILS STA has the ReportingOption parameter present in the MLME-SCAN.request primitive and it is not equal to IMMEDIATE or CHANNEL_SPECIFIC, then the STA shall follow the procedures indicated in 11.1.4.1 (General) and not the procedures provided in this clause." -- this should also apply if the parameter is not present (it might not be, per 14.17), which is the same thing as the only remaining case, namely AT_END | Change the cited text to "Unless a FILS STA has the ReportingOption parameter present in the MLME-SCAN.request primitive and it is IMMEDIATE or CHANNEL_SPECIFIC, the STA shall follow the procedures indicated in 11.1.4.1 (General) and not the procedures provided in this clause." | REJECTED (TGai General: 2016-08-16 14:44:16Z) The comment is out of scope: i.e., it is not on changed text, text affected by changed text The BRC could not reach consensus on making the requested change (Straw Poll 5-0) | EDITOR | 2016-08-16-telco-ready4motion | Approved | Rejected. The comment is out of scope: i.e., it is not on changed text, text affected by changed text Staw poll: Make a change to the text? Yes: 0 No: 5 |  |  |  | 2016-08-23 14:11 | TGai General
31035 | RISON, Mark | 4000 | 90 | 10.27.11 | 91 | 23 | E | No | 91 | 23 | 10.27.11 |  | J |  |  | 356 | Ref CID 20091. The resolution of this comment seems to have gone in the direction of getting rid of the "shall"s, but everything in this subclause is normative (this is not Clause 9) | Change all the present simples (e.g. "is immediately followed") relating to normative behaviour to "shall"s (e.g. "shall be immediately followed") in the cited subclause | REJECTED (TGai General: 2016-08-16 15:08:07Z) -- The comment cites text that has not been modified within the last ballot nor is it effected by text changed in the last ballot. The BRC agreed to not make a change (straw poll 4-1). | EDITOR | 2016-08-16-telco-ready4motion | Approved | The comment is against text that has not been modified within the last ballot nor is it effected by text changed in the last ballot. CID 20091: comment was: It says " is immediately" Proposed resolution in CID 20091 was: Change to "shall be immediately" Accepted resolution for CID 20091 was: Revised, change "shall be" to "are" in L64 Page 91, and change "shall contain" to "contains" in L60 Page 91. Staw Poll: Make changes? Yes: 1 No: 4 |  |  |  | 2016-08-23 14:11 | TGai General
31016 | RISON, Mark | 4000 | 90 | 11.1.4.3.2 | 98 | 34 | E | No | 98 | 34 | 11.1.4.3.2 |  | A |  |  | 356 | The ReportingOption what? | Add "parameter" after "ReportingOption" at the cited location | ACCEPTED (TGai General: 2016-08-16 14:22:14Z) | EDITOR | 2016-08-16-telco-ready4motion | Approved | Rejected. The comment is against text that has not been modified within the last ballot nor is it effected by text changed in the last ballot. |  |  |  | 2016-08-23 14:11 | TGai General
31017 | RISON, Mark | 4000 | 90 | 11.1.4.3.2 | 97 | 64 | T | Yes | 97 | 64 | 11.1.4.3.2 |  | A |  |  | 356 | Ref CID 20075. It doesn't matter whether the SSID is wildcard or not, if the probe request is individually-addressed | Delete "and containing a non-wildcard SSID" at the cited location | ACCEPTED (TGai General: 2016-08-16 15:27:37Z) | EDITOR | 2016-08-16-telco-ready4motion | Approved | The comment is against text that has not been modified within the last ballot nor is it effected by text changed in the last ballot. CID 20075: comment was: It says "Active scanning when non-DMG probe request is addressed to an individual address. " proposed change: Change to "Active scanning by a non-DMG STA with a probe request addressed to a non-wildcard BSSID" approved resolution: Revised. Change to "Active scanning by a non-DMG STA with a probe request addessed to an individual address and containing a non-wildcard SSID." Sraw Poll: In favor of change: yes: 3 no: 2 |  |  |  | 2016-08-23 14:11 | TGai General
31018 | RISON, Mark | 4000 | 90 | 11.1.4.3.2 | 97 | 65 | E | No | 97 | 65 | 11.1.4.3.2 |  | A |  |  | 356 | The full stop is spurious | Delete the full stop at the cited location | ACCEPTED (TGai General: 2016-08-16 14:07:03Z) | EDITOR | 2016-08-16-telco-ready4motion | Approved | The comment is purely editorial and could be handled by IEEE editorial staff upon publication. Suggest to accept. |  |  |  | 2016-08-23 14:11 | TGai General
31022 | RISON, Mark | 4000 | 90 | 9.4.2.184.3 | 70 | 28 | T | No | 70 | 28 | 9.4.2.184.3 |  | J |  |  | 356 | "The IPv6 Gateway MAC address is the MAC address of the IPv6 default gateway." -- this statement is missing for IPv4. Also the article is inconsistent with the absence of the articles in surrounding text | Delete "The" in the cited text at the cited location. Add "IPv4 Gateway MAC address is the MAC address of the IPv4 default gateway." after "IPv4 Gateway Address is the IPv4 address of the default gateway when IPv4 is used." at line 27 | REJECTED (TGai General: 2016-08-16 14:53:18Z) The comment is out of scope: i.e., it is not on changed text, text affected by changed text The BRC could not reach consensus on making the requested change (Straw Poll 5-0). | EDITOR | 2016-08-16-telco-ready4motion | Approved | Rejected. The comment is out of scope: i.e., it is not on changed text, text affected by changed text Straw Poll: In favor of making a text change: Yes: 0 No: 5 |  |  |  | 2016-08-23 14:11 | TGai General
31029 | RISON, Mark | 4000 | 90 | 11.1.4.3.2 | 97 | 14 | E | No | 97 | 14 | 11.1.4.3.2 |  | J |  |  | 356 | Ref CIDs 20064/20065. A parameter (here ReportingOption) does not have a value if it is not present | At the cited location change "If the ReportingOption parameter of the MLME-SCAN.request primitive is IMMEDIATE" to "If the ReportingOption parameter is present in the MLME-SCAN.request primitive and is IMMEDIATE" | REJECTED (TGai General: 2016-08-16 15:14:57Z) - The comment is against text that has not been modified within the last ballot nor is it effected by text changed in the last ballot. The comment refers back to a previous comment that was rejected with the following reasion: REJECT If the parameter is not present, then it can't equal IMMEDIATE. This is logical text, not like a programming language where "NULL pointers" have to be handled. | EDITOR | 2016-08-16-telco-ready4motion | Approved | The comment is against text that has not been modified within the last ballot nor is it effected by text changed in the last ballot. CID: 20064: comment was: Assumes the ReportingOption is present, but as 14.14 and 14.48 indicate, it might not be proposed change was: Change to use wording like "if present" approved resolution was: If the parameter is not present, then it can't equal IMMEDIATE. This is logical text, not like a programming language where "NULL pointers" have to be handled. Note: Same resolution for CID 20065. |  |  |  | 2016-08-23 14:11 | TGai General
31030 | RISON, Mark | 4000 | 90 | 11.1.4.3.2 | 97 | 21 | E | No | 97 | 21 | 11.1.4.3.2 |  | J |  |  | 356 | Ref CIDs 20064/20065. A parameter (here ReportingOption) does not have a value if it is not present | At the cited location change "If the ReportingOption parameter of the MLME-SCAN.request primitive is CHANNEL_SPECIFIC" to "If the ReportingOption parameter is present in the MLME-SCAN.request primitive and is CHANNEL_SPECIFIC" | REJECTED (TGai General: 2016-08-16 15:12:21Z) The comment is against text that has not been modified within the last ballot nor is it effected by text changed in the last ballot. It refers to a previous comment that was rejected with the following response: If the parameter is not present, then it can't equal IMMEDIATE. This is logical text, not like a programming language where "NULL pointers" have to be handled. | EDITOR | 2016-08-16-telco-ready4motion | Approved | The comment is against text that has not been modified within the last ballot nor is it effected by text changed in the last ballot. CID: 20064: comment was: Assumes the ReportingOption is present, but as 14.14 and 14.48 indicate, it might not be proposed change was: Change to use wording like "if present" approved resolution was: Rejected. If the parameter is not present, then it can't equal IMMEDIATE. This is logical text, not like a programming language where "NULL pointers" have to be handled. Note: Same resolution for CID 20065. |  |  |  | 2016-08-23 14:11 | TGai General
31033 | RISON, Mark | 4000 | 90 | 10.27.11 | 91 | 23 | E | No | 91 | 23 | 10.27.11 |  | J |  |  | 356 | Ref CID 20087. Floor is only used in the baseline where ASCII is required (the MIB). So we should not be using Floor | Change Floor ($whatever) to $whatever surrounded by the floor glyphs (see Subclause 1.5), where $whatever is the text on line 44 on the page 91 ("L/255"), and again on line 54 on the same page ("(L)/255") | REJECTED (TGai General: 2016-08-16 15:03:40Z) The existing text is technically correct. The BRC did not choose to make the change. | EDITOR | 2016-08-16-telco-ready4motion | Approved | The comment is against text that has not been modified within the last ballot nor is it effected by text changed in the last ballot. CID 20087: comment was: Use the symbols for Floor(), not the word (the baseline only uses the word for the 2-arg form) proposed change: As it says in the comment Approved resolution: Rejected, the word Floor() is used in several places in Revmc. |  |  |  | 2016-08-23 14:11 | TGai General
31034 | RISON, Mark | 4000 | 90 | 10.27.11 | 91 | 27 | E | No | 91 | 27 | 10.27.11 |  | A |  |  | 356 | Ref CID 20091. The resolution of this comment seems to have gone in the direction of getting rid of the "shall"s, but this has not been done consistently | Change "Information that is too large to fit in a single element shall be fragmented into a series of elements consisting of the element that the information does not fit, immediately followed by one or more Fragment elements as illustrated in Figure 10-40a (Example of the element fragmentation without Element ID Extension). Information that fits in a single element shall not be fragmented. All the information for a fragmented element shall appear in the same MMPDU." to "Information that is too large to fit in a single element is fragmented into a series of elements consisting of the element that the information does not fit, immediately followed by one or more Fragment elements as illustrated in Figure 10-40a (Example of the element fragmentation without Element ID Extension). Information that fits in a single element is not fragmented. All the information for a fragmented element appears in the same MMPDU." at the cited location | ACCEPTED (TGai General: 2016-08-16 15:00:55Z) | EDITOR | 2016-08-16-telco-ready4motion | Approved | The comment is against text that has not been modified within the last ballot nor is it effected by text changed in the last ballot. CID 20091: comment was: It says " is immediately" Proposed resolution in CID 20091 was: Change to "shall be immediately" Accepted resolution for CID 20091 was: Revised, change "shall be" to "are" in L64 Page 91, and change "shall contain" to "contains" in L60 Page 91. |  |  |  | 2016-08-23 14:11 | TGai General
31011 | RISON, Mark | 4000 | 90 | 11.1.4.3.2 | 97 | 14 | T | Yes | 97 | 14 | 11.1.4.3.2 |  | J |  |  | 356 | "and the scanning FILS STA detects a BSS whose MLME-SCAN.confirm primitive has not been issued during the ongoing scan," -- the "whose MLME-SCAN ..." bit is not clear and under the plausible interpretation "have sent a .confirm with that BSSID" is wrong (e.g. you want to issue a new SCAN.cfm if some parameters have changed). It also imposes a potentially unbound storage requirement on the STA | Delete the cited text at the cited location | REJECTED (TGai General: 2016-08-16 14:37:15Z) The comment is against text that has not been modified within the last ballot nor is it effected by text changed in the last ballot. The BRC could not reach consensus on making the requested change (Straw Poll: 1-3) | EDITOR | 2016-08-16-telco-ready4motion | Approved | TGai General: 2016-08-16 14:34:33Z - Rejected. The comment is against text that has not been modified within the last ballot nor is it effected by text changed in the last ballot. Comment was discussed. BRC not in favor of deleting the cited text. Staw Poll: in favor of making a text change: yes: 1 no: 3 |  |  |  | 2016-08-23 14:11 | TGai General

## Title
IEEE P802.11 Wireless LANs
Submission
Designator: | doc.: IEEE 802.11-16/1090r04
Venue Date: | August 2016
First Author: | Marc Emmelmann
Subject: | Comments from 3rd Recirculation SB on TGai D9.0
Full Date: | 2016-08-22
Author(s): | Marc Emmelmann
| Company: | self
Address
Phone:
Fax:
| email: | emmelmann@ieee.org
Abstract:
Comments from 3nd Recirculatoin SB on TGai D9.0

## Revision History
Revision | Date | Description
0 | 2016-07-19 | Initial export from DB
1 | 2016-08-16 | UPDATE of CID NUMBERS (due to value overflow in database); grouping of comments for discussion in telco; Added ad-hoc notes to state references comments from previous ballots
2 | 2016-08-16 | Status after 08/16 telco
3 | 2016-08-22 | Update of motion tab. Pulled out CIDs into the revisit tab.
4 | 2016-08-23 | Update reflecting live-drafting of resolutions during the telco. Export during telco for creating tab for motion during telco.