## Title
IEEE P802.11 Wireless LANs
Submission
Designator: | doc.: IEEE 802.11-16/1108r1
Venue Date: | August 2016
First Author: | Yunsong Yang (Huawei Technologies)
Subject: | LB222 Working Group Ballot Comments for 11aq Draft 6.0
Full Date: | 2016-8-22
Author(s): | Name(s) | Yunsong Yang
| Company | Huawei Technologies
Address
Phone:
Fax:
| email: | yangyunsong@huawei.com
Abstract:
The comment spreasheet for LB222 on the 11aq D6.0, produced after TGaq (CRC) teleconference on August 25th, 2016.

## Comments
CID | Commenter | LB | Draft | Clause Number(C) | Page(C) | Line(C) | Type of Comment | Part of No Vote | Page | Line | Clause | Duplicate of CID | Resn Status | Assignee | Submission | Motion Number | Comment | Proposed Change | Resolution | Owning Ad-hoc | Comment Group | Ad-hoc Status | Ad-hoc Notes | Edit Status | Edit Notes | Edited in Draft | Last Updated | Last Updated By
5001 | Chris Hartman | 222 | 6 | 9.4.2.217 | 13 | 53 | T | Y | 13.53 | 53 | 9.4.2.217 | [5 empty] | "The Service Combination field is present only if the Number of Available Services field is set to 0." In other words: it is only valid in a "query" type of operation. However, the Service Hash element is defined only for Beacon and ProbeResponse frames, which are used for a "response" type operation. | Remove Service Combination field and associated text from the Service Hash element, or allow the Service Hash element in a ProbeRequest frame, so the Service Combination field can be used in a "query" operation. |  | GEN |  | discussed | See CID 5009. The group agree in principle with the comment. The commenter will provide resolution in Sept 1st call. |  |  |  | 2016-08-25 17:39 | GEN
5002 | Chris Hartman | 222 | 6 | 11.25a.2 | 21 | 7 | T | Y | 21.07 | 7 | 11.25a.2 | [5 empty] | "Each service shall be advertised using either Service Hint element or Service Hash element or both in Beacon or Probe Response frames." Including both Service Hint element and Service Hash elements to advertise a given service seems a waste. | Change sentence beginnign on line 7 to: "Each service shall be advertised using either Service Hint element or Service Hash element, but not both, in Beacon or Probe Response frames." |  | GEN | [6 empty] | 2016-08-22 19:03 | GEN
5003 | Chris Hartman | 222 | 6 | 11.25a.2 | 21 | 6 | T | Y | 21.06 | 6 | 11.25a.2 | [5 empty] | The Solicited PAD procedure relies on GAS frames, which are unicast. For a non-AP STA to ensure that it discovers all ESSes/BSSes that support a given service, it would have to send wildcard ProbeRequests to discover all BSSes, then follow up with all BSSes that do not respond with a ProbeResponse with a Service Hint or Service Hash element by sending unicast GAS frames with a Service Information Request ANQP element. Requiring either the Service Hint or Service Hash element to be present in ProbeResponse frames avoids this inefficiency. | Change the sentence starting on line 6 to: "When dot11UnsolicitedPADActivated is true, an AP shall advertise services using a Service Hint element or Service Hash element or both in Beacon and Probe Response frames." Alternatively a broadcast/multicast discovery mechanism can be provided by allowing Service Hash element in ProbeRequests, or by allowing broadcast or multicast GAS frames carrying a Service Information Request ANQP element. |  | GEN | [6 empty] | 2016-08-22 19:03 | GEN
5004 | Su Khiong Yong | 222 | 6 | 3.2 | 2 | 46 | T | Y | 2.46 | 46 | 3.2 | [5 empty] | The below definition is flaw for the purpose of 11aq. "service information registry: A logical entity that contains caches of information about services that may be available via the BSS for the STA to connect to after it associates with the AP." The cached service information (at least some portion of them) shall be available prior to association rather than only available after the STA associated to the AP. . Similarly in subclause 4.5.9.1.3, this needs to be fix. | make changes to reflect the cahced info is available for preassocaition discovery |  | GEN |  | discussed | Commenter will provide resolution on Sept. 1st call. |  |  |  | 2016-08-25 17:04 | GEN
5005 | Su Khiong Yong | 222 | 6 | 4.5.9.1 | 3 | 38 | T | Y | 3.38 | 38 | 4.5.9.1 |  | V |  |  |  | This below statement seems to suggest that PAD only addresses a scenario whereby an unassociated STA to discover services offered by STA that are associated to the AP. This does not seem to consistent with the PAR. "PAD is an interworking function provided by a BSS (i.e., a network) to allow non-AP STAs, in a pre-association state, to discover information concerning services that are available to STAs that are associated with the BSS." | Calrify the text to enable a broader defintiation of PAD whereby services offereed by service provider | REVISED (GEN: 2016-08-25 17:16:07Z). Revised: Change the paragraph to read "PAD is an interworking function provided by a BSS (i.e., a network) to allow a non-AP STA, in a pre-association state, to discover information concerning services that are available to a STA when it is associated with the BSS." | GEN |  | ready for motion |  |  |  |  | 2016-08-28 06:04 | GEN
5006 | Su Khiong Yong | 222 | 6 | 4.5.9.1.2 | 4 | 37 | T | Y | 4.37 | 37 | 4.5.9.1.2 |  | V |  |  |  | The word encapsurte below is confusing. Encasuplation typically refers to taking the higher layer frame as it is and included into another frame for transport. There is no definition as this would be the case of 11aq. "The SIC and SIR are used to encapsulate service relevant information (e.g. a service name), and then exchange that information between the SIC and SIR. PAD signaling is opaque to the service relevant information because it is handled by these entities in the STA and AP or PCP." | calrify further the use of encapsulate. | REVISED (GEN: 2016-08-25 17:29:16Z). Change the word "encapsulate" to "transport" within the cited sentence. | GEN |  | ready for motion |  |  |  |  | 2016-08-25 17:30 | GEN
5007 | Su Khiong Yong | 222 | 6 | 4.5.9.1.2 | 4 |  | T | Y | 4 |  | 4.5.9.1.2 |  | V |  |  |  | If SIR is within the ESS, how SIR and AP communicate? It is not clear if this is within the scope or not. If within the scope, what frames are used? If not within the scope, then there is a huge challenge to deploy 11aq. Also, 3 enetties | clarify | REVISED (GEN: 2016-08-25 17:27:52Z). Change the Note to read "NOTE-An SIR can be either co-located with the AP or outside the AP. The communications between the SIR and the AP, together with the SIR and the ANQP server are out of the scope of this document. | GEN |  | ready for motion | same resolution as CID 5008. |  |  |  | 2016-08-28 06:11 | GEN
5008 | Su Khiong Yong | 222 | 6 | 4.5.9.1.1 | 4 |  | T | Y | 4 |  | 4.5.9.1.1 |  | V |  |  |  | The architecture diagram seems to suggest that AP can communicate with the ANQP server directly without SIR. The text (pg 4, ln 54) describes that SIR will commincate with with ANQP server. It s not clear the relationship among these different entities and which are within the scope of 11aq. | clarify | REVISED (GEN: 2016-08-25 17:25:07Z). Change the Note to read "NOTE-An SIR can be either co-located with the AP or outside the AP. The communications between the SIR and the AP, together with the SIR and the ANQP server are out of the scope of this document. | GEN |  | ready for motion |  |  |  |  | 2016-08-28 06:10 | GEN
5009 | Su Khiong Yong | 222 | 6 | 9.4.2.217 | 13 | 3 | T | Y | 13.03 | 3 | 9.4.2.217 | [5 empty] | the format of the Servicece Hash element is bizzare. Since the service hash is only included in Probe Response/Beacon, why the AP wants to indicate if the AP offered different combinations of different services (with "and" and "or" permutations). This added unnecessary complexity with no benifit | remove flags field and service combination fields and assocaited text |  | GEN |  | discussed | The group agree in principle with the comment. The commenter will provide resolution in Sept 1st call. |  |  |  | 2016-08-25 17:39 | GEN
5010 | Su Khiong Yong | 222 | 6 | 9.4.5.27 | 14 |  | T | Y | 14 |  | 9.4.5.27 | [5 empty] | A STA is requesting an AP using GAS frame with Service Hash Request ANQP-element. What would be the respond to the Service Hash Request ANQP-element by the AP? How a STA is able to know if the AP has the service(s) it is looking for? The format of the Service Advertsiment element in D4.0 shal be inlcluded in a GAS response with Service Hash Response ANQP-element | Add Service Hash Response ANQP-element with forrmat Service Advertsiment element in D4.0 |  | GEN | [6 empty] | 2016-08-22 19:03 | GEN
5011 | Su Khiong Yong | 222 | 6 | 9.4.5.28 | 16 |  | T | Y | 16 |  | 9.4.5.28 | [5 empty] | The format of Service Name and Instance Name subfields in the the Service Information Request Tuple subfield may be zero. It is not clear if both can be set to zero, or if one can be set to non-zero. | Clearly describe what combinations are allowed or disallowed |  | GEN |  |  | Commenter will provide resolution on Sept. 1st call. |  |  |  | 2016-08-28 06:23 | GEN
5012 | Su Khiong Yong | 222 | 6 | 9.4.5.28 | 16 |  | T | Y | 16 |  | 9.4.5.28 | [5 empty] | How the STA knows the Service Name and/or Instance Name when sending the Service information Request ANQP-element? There is no message exchange prior to sending Service information Request ANQP-element. | Describe where are the Service Namend/or Instance Name are received in the spec |  | GEN | [6 empty] | 2016-08-22 19:03 | GEN
5013 | Su Khiong Yong | 222 | 6 | 9.4.5.29 | 17 |  | T | Y | 17 |  | 9.4.5.29 | [5 empty] | Can the Service Name subfield in the Service Information Response Tuple subfield be zero? Setting it to zero or non-zero be dependent on the Service Information Reuquest ANQP-element? The Instance Name subfield is non-zero, but would it be valid if the request have zero lenght for service name and instance name? | Clarify |  | GEN | [6 empty] | 2016-08-22 19:03 | GEN
5014 | Su Khiong Yong | 222 | 6 | 11.25.3.2.16 | 20 | 7 | T | Y | 20.07 | 7 | 11.25.3.2.16 | [5 empty] | "The Service Information Request ANQP-element is used by a non-AP STA to request information about services reachable through the BSS to associated STAs" this statement only implies that disocvery of services offered by STAs via AP. I don't think this is the only case. So, delete "to associated STAs" | delete "to associated STAs" |  | GEN | [6 empty] | 2016-08-22 19:03 | GEN
5015 | Su Khiong Yong | 222 | 6 | 11.25.3.2.16 | 20 | 1 | T | Y | 20.01 | 1 | 11.25.3.2.16 | [5 empty] | Given that GAS frame is a unicast frame, the STA has to listen to beacon/probe response before it can send the unicast GAS frame for further information. Also, since it is a unicast, the STA will have to probe each AP in serial to obtain all the information before an informed decision can be made as which AP to join. This defeats the purpose of Solicited PAD, which is intended to be fast for better user experience. | define a multicast GAS frame to support fast discovery of services or use probe request/probe response as in D4.0 |  | GEN | [6 empty] | 2016-08-22 19:03 | GEN
5016 | Su Khiong Yong | 222 | 6 | 11.25.3.2.16 | 20 | 21 | T | Y | 20.21 | 21 | 11.25.3.2.16 | [5 empty] | "Each Service Information Tuple subfield shall include a Service Name subfield, and if applicable an Instance Name subfield, and may include a Service Information Query subfield that is service-specific." This statement is inconsistent with cl 9.4.5.28 that the service name field may be zero | clarify |  | GEN | [6 empty] | 2016-08-22 19:03 | GEN
5017 | Su Khiong Yong | 222 | 6 | 11.25a.2 | 21 | 7 | T | Y | 21.07 | 7 | 11.25a.2 | [5 empty] | " When dot11UnsolicitedPADActivated is true, an AP shall advertise services using a Service Hint element or Service Hash element or both in Beacon or Probe Response frames. Each service shall be advertised using either Service Hint element or Service Hash element or both in Beacon or Probe Response frames" why a same service shall be advertised twice using Service Hint element and Service Hash element over the beecon and probe response frame? | change the sentence to "When dot11UnsolicitedPADActivated is true, an AP shall advertise services using a Service Hint element or Service Hash element or both in Beacon and Probe Response frames. Each service shall be advertised using either Service Hint element or Service Hash element but not both in the same Beacon and Probe Response frames. |  | GEN | [6 empty] | 2016-08-22 19:03 | GEN
5018 | Su Khiong Yong | 222 | 6 | 11.25a.3 | 21 | 46 | T | Y | 21.46 | 46 | 11.25a.3 | [5 empty] | service hash ANQP-element is sent using GAS frame which is unicast message. This means that STA sends a unicast message to each AP (after STA scans the channels and/or listens to the beacons) in one-by-one. This is not really a solicited PAD and it also incurs signfincant delay in the service disovery and thus defeats the purpose of Solited PAD. | define a multicast GAS frame to support fast discovery of services or use probe request/probe response as in D4.0 |  | GEN | [6 empty] | 2016-08-22 19:03 | GEN
5019 | Su Khiong Yong | 222 | 6 | 11.25a.3 | 21 | 48 | T | Y | 21.48 | 48 | 11.25a.3 | [5 empty] | In solicited PAD, a STA is sending a service hash ANQP-element to query what services are offerred by AP. The AP responds with the Service Information Response ANQP-element. How shall the service information query response field be set? There is no one-to-one mapping as in the case of Service Information Query Request ANQP-element and Service Information Query Response ANQP-element. The problem is Service Information Response ANQP-element is supposed to respond in according to the request format of the Service Information Request ANQP-element. There is no spec language that upon receiving Service Hash Request-ANQP element, how the AP shall respond and how to set the fields accordingly. | define a Service Hash Respone ANQP-element or add text to describe how each field in the Service Information Query Response ANQP-element is set, upon receiving Service Hash Respone ANQP-element. The setting can be a) service name+ instance name + all service information b) service name + instance name c) service name+ instance name + specific values associated to the specific key being requested |  | GEN | [6 empty] | 2016-08-22 19:03 | GEN
5020 | Su Khiong Yong | 222 | 6 | W.1.1 | 34 | 1 | T | Y | 34.01 | 1 | W.1.1 | [5 empty] | "the non-AP STA can obtain more information on available services after it associates to the AP or PCP." this is incorrect. After the ANQP request and ANQP response exchange, the STA should have enough information to assoicate to the AP | change to "the non-AP STA can obtain more information on available services for it to make an informed decision about choosing to associate to the AP or PCP." |  | GEN | [6 empty] | 2016-08-22 19:03 | GEN
5021 | Su Khiong Yong | 222 | 6 | W.1.1 | 34 | 41 | T | Y | 34.41 | 41 | W.1.1 | [5 empty] | Figure W.2, remove Instance Name Z. Sine there is no way instance name Z can be known | as sugeested |  | GEN | [6 empty] | 2016-08-22 19:03 | GEN
5022 | Su Khiong Yong | 222 | 6 | W.1.1 | 34 | 5 | T | Y | 34.05 | 5 | W.1.1 | [5 empty] | Figure W.1, service info response ANQP-element was sent twice. We should define a Service Hash Respone ANQP-element to make the spec cleaner | define a Service Hash Respone ANQP-element or update the spec onhow to set the field for Service Information Query Response ANQP-element is set, upon receiving Service Hash Respone ANQP-element. (see comment #19) |  | GEN | [6 empty] | 2016-08-22 19:03 | GEN
5023 | Su Khiong Yong | 222 | 6 | W.1.1 | 35 | 15 | T | Y | 35.15 | 15 | W.1.1 | [5 empty] | Figure W.3, remove Instance Name A. Sine there is no way instance name A can be known | as sugeested |  | GEN | [6 empty] | 2016-08-22 19:03 | GEN
5024 | Su Khiong Yong | 222 | 6 | W.1.1 | 36 | 5 | T | Y | 36.05 | 5 | W.1.1 | [5 empty] | Figure W.4, service info response ANQP-element was sent twice. We should define a Service Hash Respone ANQP-element to make the spec cleaner | define a Service Hash Respone ANQP-element or update the spec onhow to set the field for Service Information Query Response ANQP-element is set, upon receiving Service Hash Respone ANQP-element. (see comment #19) |  | GEN | [6 empty] | 2016-08-22 19:03 | GEN
5025 | Lei Wang | 222 | 6 | 11.25.3.2.16 | 20 | 17 | T | Y | 20.17 | 17 | 11.25.3.2.16 | [5 empty] | The Solicited PAD procedure uses GAS frames, which are unicast. The STA will have to probe each AP one by one to get all the information and then decide which AP to join based on the information received by the STA. The STA also needs to listen to beacon/probe response before it can send the unicast GAS frame for further information. | Adopt probe request/probe response as defined in D4.0 |  | GEN | [6 empty] | 2016-08-22 19:03 | GEN
5026 | Ping Fang | 222 | 6 | 11.25a.3 | 22 | 7 | T | Y | 22.07 | 7 | 11.25a.3 | [5 empty] | "The requesting non-AP STA shall process the Service Information Response ANQP-element in the received ANQP response to select a service combination that satisfies the non-AP and non-PCP STA request." First, 11aq specification can't mandate an STA "shall process ... to select a service ...". Second, a requested service is not always in a combination form. | Change the cited sentene to "The requesting non-AP STA processes the Service Information Response ANQP-element in the received ANQP response to determine a service or a combination of services that satisfies the non-AP and non-PCP STA request. |  | GEN | [6 empty] | 2016-08-22 19:03 | GEN
5027 | Ping Fang | 222 | 6 | 11.25a.3 | 22 | 10 | T | Y | 22.1 | 10 | 11.25a.3 | [5 empty] | The content in the Service Name subfield can be either a service name or a service hash. The phrase "If there is a matching service name" only mentioned one case. | Change "If there is a matching service name" to "If there is a matching service name or a matching service hash". |  | GEN | [6 empty] | 2016-08-22 19:03 | GEN
5028 | Yunsong Yang | 222 | 6 | 4.5.9.1.4 | 4 | 64 | T | N | 4.64 | 64 | 4.5.9.1.4 |  | A |  |  |  | There is one occurrence of "ANQP" in the phrase "use unsolicited PAD, solicited PAD or ANQP". However, ANQP procedure has been renamed as the service information procedure. | Change "ANQP" to "service information procedures". | ACCEPTED (GEN: 2016-08-25 17:31:11Z). | GEN |  | ready for motion |  |  |  |  | 2016-08-25 17:31 | GEN
5029 | Yunsong Yang | 222 | 6 | 9.4.5.28 | 15 | 64 | T | Y | 15.64 | 64 | 9.4.5.28 | [5 empty] | First, based on the ANQP-element structure being defined here, the Service Name subfield may contain either a service name or a service hash. Therefore, "given service name" should be "given service name or service hash" in order to be consistent. Secondly, the Service Name subfield is always present, but the Instance Name subfield is optionally present. Therefore, it shouldn't be an "or" logic in "or an instance name associated with a service name". Instead, it should be an "and" logic if an instance name is provided, because even if the instance name is provided, the service information is still associated with both the service name or service hash and the instance name. | Change "with a given service name or an instance name associated with a service name" to "with the service name or service hash provided, and with the instance name, if it is also provided" |  | GEN |  | discussed | Commenter will bring a resolution on Sept. 1st call. |  |  |  | 2016-08-25 18:00 | GEN
5030 | Yunsong Yang | 222 | 6 | 9.4.5.29 | 17 | 55 | E | N | 17.55 | 55 | 9.4.5.29 | [5 empty] | Missing space in "subfield.If". | Insert a space. |  | GEN | [6 empty] | 2016-08-22 19:03 | GEN
5031 | Yunsong Yang | 222 | 6 |  | 18 | 1 | E | N | 18.01 | 1 | [6 empty] | A empty page. | Remove the empty page. |  | GEN | [6 empty] | 2016-08-22 19:03 | GEN
5032 | Yunsong Yang | 222 | 6 | 11.25.3.2.16 | 20 | 20 | E | N | 20.2 | 20 | 11.25.3.2.16 | [5 empty] | "Service Information Tuple subfields" should be "Service Information Request Tuple subfields" | Change "Service Information Tuple subfields" to "Service Information Request Tuple subfields". |  | GEN | [6 empty] | 2016-08-22 19:03 | GEN
5033 | Yunsong Yang | 222 | 6 | 11.25.3.2.16 | 20 | 23 | E | N | 20.23 | 23 | 11.25.3.2.16 | [5 empty] | "Service Information Query subfield" should be "Service Information Query Request subfield", to be consistent with Clause 9.4.5.28. | Change "Service Information Query subfield" to "Service Information Query Request subfield". |  | GEN | [6 empty] | 2016-08-22 19:03 | GEN
5034 | Yunsong Yang | 222 | 6 | 11.25.3.2.16 | 20 | 29 | E | N | 20.29 | 29 | 11.25.3.2.16 | [5 empty] | "Service Information Tuple subfields" should be "Service Information Request Tuple subfields" | Change "Service Information Tuple subfields" to "Service Information Response Tuple subfields". |  | GEN | [6 empty] | 2016-08-22 19:03 | GEN
5035 | Yunsong Yang | 222 | 6 | 11.25a.1 | 20 | 54 | T | N | 20.54 | 54 | 11.25a.1 | [5 empty] | Are there two types of PAD procedures or three types? The new architecture diagram (Figure 4-11) seems to merge the service information procedure into the solicited PAD procedure. But P20L56 still states that "Both unsolicited PAD and solicited PAD procedures may be followed by the service information procedure". So, one can interpret that the service information procedure is not a part of the solicited PAD procedure. Won't that make the service information procedure the third PAD procedure? | Please clarify, and if necessary, revise either this paragraph and Figure 4-11 to make them consistent. |  | GEN | [6 empty] | 2016-08-22 19:03 | GEN
5036 | Yunsong Yang | 222 | 6 | 11.25a.1 | 20 | 56 | T | N | 20.56 | 56 | 11.25a.1 | [5 empty] | "Both unsolicited PAD and solicited PAD procedures may be followed by the service information procedure", can the service information procedure be used alone by itself, i.e., without being preceded by either unsolicited PAD or solicitied PAD? If an AP only supports the service information procedure, not the other two procedures, how does the AP indicate its capability? | Please clarify. |  | GEN | [6 empty] | 2016-08-22 19:03 | GEN
5037 | Yunsong Yang | 222 | 6 | 11.25a.3 | 21 | 58 | T | N | 21.58 | 58 | 11.25a.3 | [5 empty] | Regarding the phrase "provide the requested combination of services", the requested services may not always be in combined form. | Change "combination of services" to "service(s) or combination of services". |  | GEN | [6 empty] | 2016-08-22 19:03 | GEN
5038 | Yunsong Yang | 222 | 6 | 11.25a.3 | 21 | 60 | T | N | 21.6 | 60 | 11.25a.3 | [5 empty] | Service Hash element is no longer used for query. It probably meant to be "Service Hash Request ANQP-element" here. | Change "Service Hash element" to "Service Hash Request ANQP-element". |  | GEN | [6 empty] | 2016-08-22 19:03 | GEN
5039 | Yunsong Yang | 222 | 6 | 11.25a.3 | 21 | 63 | T | Y | 21.63 | 63 | 11.25a.3 | [5 empty] | Regarding the phrase "provide the requested combination of services", the requested services may not always be in combined form. | Change "combination of services" to "service(s) or combination of services". |  | GEN | [6 empty] | 2016-08-22 19:03 | GEN
5040 | Yunsong Yang | 222 | 6 | 11.25a.3 | 21 | 64 | T | Y | 21.64 | 64 | 11.25a.3 | [5 empty] | Regarding the last sentence, a Service Information Response Tuple subfield can only specify one service, not a set of services. | Change "for a set of services that satisfy the request" to "for each service that satisfies the request". |  | GEN | [6 empty] | 2016-08-22 19:03 | GEN
5041 | Yunsong Yang | 222 | 6 |  | 24 | 1 | E | N | 24.01 | 1 | [6 empty] | A empty page. | Remove the empty page. |  | GEN | [6 empty] | 2016-08-22 19:03 | GEN
5042 | Yunsong Yang | 222 | 6 | B.4.30 | 27 | 37 | T | N | 27.37 | 37 | B.4.30 | [5 empty] | The service information procedure is missing in the table. | Add a new entry for service information procedure after PAD7. |  | GEN | [6 empty] | 2016-08-22 19:03 | GEN
5043 | Yong Liu | 222 | 6 | 11.25.3.2.16 | 20 | 1 | T | Y | 20.01 | 1 | 11.25.3.2.16 | [5 empty] | Given that GAS frame is a unicast frame, the STA has to listen to beacon/probe response before it can send the unicast GAS frame for further information. Also, since it is a unicast, the STA will have to probe each AP in serial to obtain all the information before an informed decision can be made as which AP to join. This defeats the purpose of Solicited PAD, which is intended to be fast for better user experience. | define a multicast GAS frame to support fast discovery of services or use probe request/probe response as in D4.0 |  | GEN | [6 empty] | 2016-08-22 19:03 | GEN

## Revision History
Revision | Date | Description
0 | 2016-08-22 | Initial export after closing of letter ballot 222; assigning all CIDs to GEN ad-hoc.
1 | 2016-08-25 | Produced after TGaq (CRC) teleconference on August 25th, 2016.