## Title
IEEE P802.11 Wireless LANs
Submission
Designator: | doc.: IEEE 802.11-16/1129r0
Venue Date: | September 2016
First Author: | Jiamin CHEN, Huawei/HiSilicon
Subject: | Comments on 802.11aj D3.0
Full Date: | 2016-09-01
Author(s): | Name(s) | Jiamin CHEN | Shiwen He
| Affiliation | Huawei/HiSilicon | SEU
Address
Phone:
Fax:
| email: | jiamin.chen@mail01.huawei.com | shiwenhe@seu.edu.cn
Abstract:
This document contains comments submitted by members of 802.11 working group on 802.11aj D3.0. This document is periodically updated to reflect the status of those comments.

## Comments
CID | Commenter | LB | Draft | Clause Number(C) | Page(C) | Line(C) | Type of Comment | Part of No Vote | Page | Line | Clause | Duplicate of CID | Resn Status | Assignee | Submission | Motion Number | Comment | Proposed Change | Resolution | Owning Ad-hoc | Comment Group | Ad-hoc Status | Ad-hoc Notes | Edit Status | Edit Notes | Edited in Draft | Last Updated | Last Updated By
501 | shiwen he | 223 | 3 | 26.5.6.7 | 223 | 9 | E | N | 223.09 | 9 | 26.5.6.7 | [5 empty] | The description of the sentence "If the Additional PPDU field within the PHY header is equal to 0, the final block transmitted is followed by the same ZCZ sequence guard interval. If the Additional PPDU field within the PHY header is equal to 1, the final block transmitted of the last PPDU in an A-PPDU is followed by the same ZCZ sequence guard interval." is not consistent with the illustration in Figure 26-21. | Suggest to revise as “If the Additional PPDU field within the SIG field is equal to 0, the same ZCZ sequence guard interval is prepended to the first block transmitted. If the Additional PPDU field within the SIG field is equal to 1, he same ZCZ sequence guard interval is prepended to the first block transmitted.” | [8 empty] | 2016-01-21 10:41
502 | Yongho Seok | 223 | 3 | 10.3.2.7 | 88 | 6 | T | Y | 88.06 | 6 | 10.3.2.7 | [5 empty] | 45MG duplicate PPDU format is not defined in the PHY sub-clause (26. 45 GHz Multiple Gigabit (45MG) PHY specification) and related Table 26-1 (TXVECTOR and RXVECTOR parameters). | Define the 45MG duplicate PPDU format. | [8 empty] | 2016-01-21 10:41
503 | Yongho Seok | 223 | 3 | 26.2.2 | 191 | 59 | T | Y | 191.59 | 59 | 26.2.2 | [5 empty] | "Indicates the channel width of the transmitted PPDU: Enumerated type: --CBW540 for 540 MHz --CBW1080 for 1080 MHz" How is the CH_BANDWIDTH indicated? I can't find any field from Table 26-7. | more description on how to use this new SFS should be provided. Also, the relationship between the SFS and CE fields should described. | [8 empty] | 2016-01-21 10:41
504 | Carlos Aldana | 223 | 3 | 26.3.3 | 195 | 29 | T | Y | 195.29 | 29 | 26.3.3 | [5 empty] | Consider adding CBW270 MHz mode to allow for devices that do not require such high throughputs | Add a CBW270 MHz column to Table 26-3 that is consistent with the numbers in the CBW540 and CBW1080 columns. | [8 empty] | 2016-01-21 10:41
505 | Jianhan Liu | 223 | 3 | 25.2.2 | 163 | 10 | T | N | 163.1 | 10 | 25.2.2 | [5 empty] | A TXVECTOR shall be added for robust mode transmission. | Add the TXVECTOR for robust mode. | [8 empty] | 2016-01-21 10:41
506 | Hiroyuki Motozuka | 223 | 3 | 25.3.1 | 165 | 33 | E | N | 165.33 | 33 | 25.3.1 | [5 empty] | The mandatory channel numbers for 1.08GHz band (5,6) in text should be changed as the equation has been changed. | The CDMG PHY operates in the channels defined in Annex E and shall support at least channel number 2, 35 and 36. | [8 empty] | 2016-01-21 10:41
507 | Hiroyuki Motozuka | 223 | 3 | 25.5.2 | 174 | 16 | E | N | 174.16 | 16 | 25.5.2 | [5 empty] | Expected data rates for two CDMG robust PHY modes should be 4x and 8x of the rate of the CDMG control mode (13.75Mb/s) since the lengths of spreading codes are 8/32 and 4/32 compared to the CDMG CPHY respectively. | 55Mb/s for CDMG-Robust mode 0 and 110Mb/s for CDMG-Robust mode 1. | [8 empty] | 2016-01-21 10:41
508 | Jiamin Chen | 223 | 3 | 25.1.1 | 162 | 18 | G | N | 162.18 | 18 | 25.1.1 | [5 empty] | "A control modulation using CDMG MCS 0 of the CDMG Control mode defined in 25.4." All MCSs defined in clause 25 are applicable for CDMG STAs. So it is redundant to use "CDMG MCS ... ". Remove "CDMG" here. | Change to "A control modulation using MCS 0 of the CDMG Control mode defined in 25.4." Do the same throughout clause 25. | [8 empty] | 2016-01-21 10:41
509 | Jiamin Chen | 223 | 3 | 25.1.1 | 162 | 26 | G | N | 162.26 | 26 | 25.1.1 | [5 empty] | "All these modulation methods share a common preamble (see 25.3.6 (Common preamble))." In order to keep consistent with the corresponding description in REVmc7.0, propose to change to "All CDMG modulation methods share a similar preamble (see 25.3.6 (Common preamble))." | Change to "All CDMG modulation methods share a similar preamble (see 25.3.6 (Common preamble))." | [8 empty] | 2016-01-21 10:41
510 | Jiamin Chen | 223 | 3 | 25.3.4 | 168 | 20 | T | N | 168.2 | 20 | 25.3.4 | [5 empty] | "3054.5 ns=21× Tseq". The value of TSTF(Detection sequence duration) shall be 2618.2 ns=18× Tseq. | Change to "2618.2 ns=18× Tseq". | [8 empty] | 2016-01-21 10:41
511 | Jiamin Chen | 223 | 3 | 25.3.4 | 138 | 29 | T | N | 138.29 | 29 | 25.3.4 | [5 empty] | "7.5636 μs=52× Tseq". The value of TSTF-CP(control mode short training field duration) shall be 7.2727 μs=50× Tseq. | Change to "7.2727 μs=50× Tseq". | [8 empty] | 2016-01-21 10:41
512 | Jiamin Chen | 223 | 3 | 25.4.3.2.1 | 172 | 29 | G | N | 172.29 | 29 | 25.4.3.2.1 | [5 empty] | In order to keep consistent with the corresponding descriptions in REVmc7.0, change the field name from "Reserved" to "Differential encoder initialization" and the corresponding description from "Differential detector initialization" to "Used to initialize the differential encoding." | As per comment. | [8 empty] | 2016-01-21 10:41
513 | Jiamin Chen | 223 | 3 | 25.11 | 185 | 37 | T | N | 185.37 | 37 | 25.11 | [5 empty] | The CDMG PHY MIB attributes are not exactly as the same as DMG PHY MIB attributes. It is better to clearly define them in Clause 25 in reference to 20.12 (DMG PLME). | As per comment. | [8 empty] | 2016-01-21 10:41
514 | Jiamin Chen | 223 | 3 | 25.5.3.1.2 | 176 | 65 | T | N | 176.65 | 65 | 25.5.3.1.2 | [5 empty] | In order to keep consistent with the corresponding descriptions in REVmc7.0, change "MCS 9 and below are mandatory for each Tx and Rx of a device" to "Transmit and receive support for MCS 9 and below is mandatory.". | As per comment. | [8 empty] | 2016-01-21 10:41
515 | Jiamin Chen | 223 | 3 | 3.4 | 4 | 9 | G | N | 4.09 | 9 | 3.4 | [5 empty] | "45MG" and "MIMO" both are already in 3.4, no need to have "45MG MIMO". | Remove "45MG MIMO". | [8 empty] | 2016-01-21 10:41
516 | Dejian Li | 223 | 3 | 25.5.3.1.2 | 176 | 61 | T | N | 176.61 | 61 | 25.5.3.1.2 | [5 empty] | In 802.11 REVmc, a new 7/8 rate 64-QAM is added. Consider if the same case exists in 11aj. | Consider to add a 7/8 rate 64-QAM, as the same way of 802.11 REVmc. | [8 empty] | 2016-01-21 10:41
517 | Dejian Li | 223 | 3 | 25.3.6.2 | 169 | 19 | T | N | 169.19 | 19 | 25.3.6.2 | [5 empty] | The new defined "single frequency sequence (SFS)" is stated that it is used for I/Q imbalance estimation. It is not clear how this SFS realizes I/Q imbalance estimation. | More description on how to use this new SFS should be provided. Also, the relationship between the SFS and CE fields should described. | [8 empty] | 2016-01-21 10:41
518 | Dejian Li | 223 | 3 | 25.3.6.3 | 169 | 47 | T | N | 169.47 | 47 | 25.3.6.3 | [5 empty] | The structure of CE is the same to the DMG CE? If the OFDM mode is obselete, is it still necessary for the CE to indicate the modulation of packet? | Clarify whether the CDMG CE is the same with DMG CE. Re-consider the modulation inidiation function of CDMG CE. | [8 empty] | 2016-01-21 10:41
519 | Dejian Li | 223 | 3 | 10.37a.2.1 | 126 | 33 | T | N | 126.33 | 33 | 10.37a.2.1 | [5 empty] | It is not clear how the AP/PCP operating on a 1.08 GHz channel that is NOT involved in the synchronization pair of joins the AP/PCP cluster on the 2.16 GHz channel. | Specify all the actions that AP/PCP operating on a 1.08 GHz channel that is NOT involved in the synchronization pair joining the AP/PCP cluster on the 2.16 GHz channel. | [8 empty] | 2016-01-21 10:41
520 | Dejian Li | 223 | 3 | 9.4.2.134 | 45 | 55 | T | N | 45.55 | 55 | 9.4.2.134 | [5 empty] | The title is " DMG TSPEC element and 45MG TSPEC element", I do not think two elements should be defined in one subclause. | Define the 45MG TSPEC element in a new subclause. If the 45MG TSPEC element is very similar to DMG TSPEC element, it may just list the differences. | [8 empty] | 2016-01-21 10:41
521 | Dejian Li | 223 | 3 | 10.36.11 | 119 | 53 | T | N | 119.53 | 53 | 10.36.11 | [5 empty] | The beamforming flow in 11aj is the same as that in 11ad. But for the subclause " Opportunistic transmission in alternative channel for CDMG STAs", it is not defined whether the BF training can also used on the alternative channel. | Define the rule that BF training, especially for SLS phase, can also be performed in the alternative channel for a pair of CDMG STAs. | [8 empty] | 2016-01-21 10:41
2016-01-21 10:41
2016-01-21 10:41
2016-01-21 10:41
2016-01-21 10:41
2016-01-21 10:41
2016-01-21 10:41
2016-01-21 10:41
2016-01-21 10:41
2016-01-21 10:41
2016-01-21 10:41
2016-01-21 10:41
2016-01-21 10:41
2016-01-21 10:41
2016-01-21 10:41
2016-01-21 10:41
2016-01-21 10:41
2016-01-21 10:41
2016-01-21 10:41
2016-01-21 10:41
2016-01-21 10:41
2016-01-21 10:41
2016-01-21 10:41
2016-01-21 10:41
2016-01-21 10:41
2016-01-21 10:41
2016-01-21 10:41
2016-01-21 10:41
2016-01-21 10:41
2016-01-21 10:41
2016-01-21 10:41
2016-01-21 10:41
2016-01-21 10:41
2016-01-21 10:41
2016-01-21 10:41
2016-01-21 10:41
2016-01-21 10:41
2016-01-21 10:41
2016-01-21 10:41
2016-01-21 10:41
2016-01-21 10:41
2016-01-21 10:41
2016-01-21 10:41
2016-01-21 10:41
2016-01-21 10:41
2016-01-21 10:41
2016-01-21 10:41
2016-01-21 10:41
2016-01-21 10:41
2016-01-21 10:41
2016-01-21 10:41
2016-01-21 10:41
2016-01-21 10:41
2016-01-21 10:41
2016-01-21 10:41
2016-01-21 10:41
2016-01-21 10:41
2016-01-21 10:41
2016-01-21 10:41
2016-01-21 10:41
2016-01-21 10:41
2016-01-21 10:41

## Revision History
Revision | Date | Description
R0 | 2016-09-01 | Comments received from LB223.

## References
References:
1. This document utilizes the template in the IEEE 802.11 comment spreadsheet.