## Title
IEEE P802.11 Wireless LANs
Submission
Designator: | doc.: IEEE 802.11-16/1159r1
Venue Date: | Sept 2016
First Author: | Joonsuk Kim (Apple)
Subject: | Summary of Mandatory/Optional Features of 802.11ax
Full Date: | 2016-09-10
Author(s): |  | Affiliation | Address | Phone | Email
| Joonsuk Kim | Apple |  |  | joonsuk@apple.com
Guoqing Li
Jarkko Kneckt
| Hongyuan Zhang | Marvell
Lei Wang
Liwen Chu
| Bin Tian | Qualcomm
Raja Banerjea
Alfred Asterjardhi
Lochan Verma
Youhan Kim
Sameer Varmani
| Ron Porat | Broadcom
Sriram Venkateswaran
Zhou Lan
Matthew Fischer
| Po-kai Huang | Intel
| David Yang | Huawei
Yujian (Ross)
| Jinsoo Choi | LGE
KiSeon Lee
| Bo Sun | ZTE
| Daewon Lee | Newracom
Younghoon Kwon
| Tomoko Adachi | Toshiba
| Chao-chun Wang | Mediatek
| Kaushik Josiam | Samsung
| Brian Hart | Cisco
Abstract: | This document descrives the mandatory or optional features of 802.11ax, based on the spec draft version 0.4
Acronym:
| CF1 | AP, as defined in B.4.3
| CF2 | Independent STA (Not AP nor a mesh STA)
| CFxx | 20MHz-only non-AP STA
| CM | Conditional Mandatory; Mandatory if condition met. Otherwise, Optional
If condition itself is Mandatory, we put M even when there is condition
Related CR: | CR #1849 | Define M/O features
Revision History | r1 | Author list update

## PHY MAC Features
Function | Format | Sub-format | Section # (if known) | Mandatory/Optional | [5 empty] | Condition | Note
|  |  | in D0.4 | Infrastructure AP (CF1) |  | Mobile STA
[6 empty] | Non-AP (CF2) |  | Non-AP (CFxx): 20MHz-only
|  |  |  | Tx | Rx | Tx | Rx | Tx | Rx
# of user = 1
Full BW payload
| Preamble | HE_SU | 26.3.2 | M |  | M |  | M |  |  | Preamble + payload combination
| Preamble | HE_EXT_SU | 26.3.2 | M |  | M |  | M |  | Primary 20MHz only (RU242), MCS0,1,2, Nss=1 for payload | Preamble + payload combination
Partial or full BW payload
| Preamble | HE_MU | 26.3.2 | M | O | O | M | O | M |  | Preamble + payload combination
| Preamble | HE_TRIG |  | N/A | M | M | N/A | M | N/A |  | Preamble + payload combination
Partial BW payload (<20M)
| Preamble | HE_EXT_SU | 26.3.2 | O |  | O |  | O |  | Primary 20MHz only (Right RU106 only), MCS0,1,2, Nss=1 for payload
# of users > 1
OFDMA (No MU-MIMO)
| DL | HE-MU | 26.3.7 | M | N/A | N/A | M | N/A | M |  | Preamble HE_MU
| UL | HE-TRIG | 26.3.7 | N/A | M | M | N/A | M | N/A |  | Preamble HE_TRIG
Full BW MU-MIMO
| DL | HE-MU | 26.3.13.2 | CM | N/A | N/A | M | N/A | M | for AP if Tx_Nss >=4 | Preamble HE_MU
| UL | HE-TRIG | 26.3.13.5 | N/A | O | O | N/A | O | N/A |  | Preamble HE_TRIG
OFDMA+MU-MIMO
| DL | HE-MU | 26.3.13.2 | O | N/A | N/A | O | N/A | O | If supported, Non-AP STAs support up to 8 LTFs | Only for RU size = 106, 242, 484, 996 or 2x996
| UL | HE-TRIG | 26.3.13.5 | N/A | O | O | N/A | O | N/A | If supported, Non-AP STAs support up to 8 LTFs | Preamble HE_TRIG
Packet Extension
| PPDU |  | 26.3.11
|  | Max PE dur = 0,8,16 usec |  | M | CM | M | CM | M | CM | Choose one Rx max PE per BW/SS combination and claim in max PE capabilities | Max PE duration (by Rx) should be in HE capability elements (TBD), Rx can receive equal to or larger than PE length in capability
Coding in payload
| BCC |  | 26.3.10.4.1
|  | <=20MHz |  | M |  | M |  | M
|  | >20MHz |  | X |  | X |  | N/A
| LDPC |  | 26.3.10.4.2
|  |  |  | CM |  | CM |  | O |  | support larger than 20MHz or >4 spatial stream
MCS
HE-SIGB
|  | MCS0-5 | 26.5 | M |  | M |  | M
|  | DCM | 26.3.10.14 | O |  | O |  | O |  | Applied only for MCS0, 1, 3 and 4 (in capability)
Payload
|  | MCS0-7 | 26.5 | M |  | M |  | M
|  | MCS8-9 | 26.5 | O |  | O |  | O
|  | MCS10-11 | 26.5 | O |  | O |  | O |  | If supported, LDPC is Mandatory
|  | DCM | 26.3.10.14 | O |  | O |  | O |  | Applied only for MCS0, 1, 3 and 4, Nss=1,2 (in capability)
BW | [MHz] |  | 26.3.7
in 2.4 GHz & 5 GHz | 20 |  |  | M |  | M |  | M
|  | RU242 tone mapping (SU) |  | M |  | M |  | M |  | 20MHz
|  | RU106 tone mapping |  | M |  | M |  | M
|  | RU52 tone mapping |  | M |  | M |  | M
|  | RU26 tone mapping |  | M |  | M |  | M
in 2.4 GHz | 40 |  |  | O |  | O |  | N/A |  | 20MHz
|  | RU484 tone mapping (SU) |  | CM |  | CM |  | N/A |  | 40MHz in 2.4GHz
|  | RU242 tone mapping |  | CM |  | CM |  | O |  | 40MHz in 2.4GHz; For 20MHz-only, only DL-OFDMA is supported as Optional | Some RU restriction rule applies (16/906r0)
|  | RU106 tone mapping |  | CM |  | CM |  | O |  | 40MHz in 2.4GHz
|  | RU52 tone mapping |  | CM |  | CM |  |  |  | 40MHz in 2.4GHz
|  | RU26 tone mapping |  | CM |  | CM |  |  |  | 40MHz in 2.4GHz
in 5 GHz | 40 & 80 |  |  | M |  | M |  | N/A |  |  | In capability, non-AP STA shall set either 20MHz-only or 80MHz capable
|  | RU996 tone mapping (SU in 80) |  | M |  | M |  | N/A
|  | RU484 tone mapping (MU in 80, SU in 40) |  | M |  | M |  | N/A
|  | RU242 tone mapping |  | M |  | M |  | O |  | For 20MHz-only, only DL-OFDMA is supported as Optional | Some RU restriction rule applies (16/906r0)
|  | RU106 tone mapping |  | M |  | M |  | M
|  | RU52 tone mapping |  | M |  | M
|  | RU26 tone mapping |  | M |  | M
in 5 GHz | 80+80 (non-contiguous) |  |  | O |  | O |  | N/A |  | 80MHz
| 160 |  |  | CM |  | CM |  | N/A |  | 80 + 80 MHz
|  | RU(2x996) tone mapping (SU) |  | CM |  | CM |  | N/A |  | 160 or 80+80MHz
|  | RU996 tone mapping |  | M |  | M |  | N/A
|  | RU484 tone mapping |  | M |  | M |  | N/A
|  | RU242 tone mapping |  | M |  | M |  | O |  | For 20MHz-only, only DL-OFDMA is supported as Optional | Some RU restriction rule applies (16/906r0)
|  | RU106 tone mapping |  | M |  | M |  | M
|  | RU52 tone mapping |  | M |  | M
|  | RU26 tone mapping |  | M |  | M
Preamble Puncturing | Non-contiguous 20 MHz channels | Transmit Preamble/Data | TBD
|  | Mode 4 |  | O | N/A | X | O | N/A | O | DL-OFDMA | Mode 4~7 are indicated in BW bits (3 bits) in HE SIG-A
|  | Mode 5 |  |  | N/A |  | O | N/A | O | DL-OFDMA
|  | Mode 6 |  |  | N/A |  | O | N/A | O | DL-OFDMA
|  | Mode 7 |  |  | N/A |  | O | N/A | O | DL-OFDMA
STBC |  |  | 26.3.10.9 | O |  | O |  | O |  |  | Nss = 1 only
Tx Beamforming sequence
| Sounding [Non-Trigger based] |  | 25.6 | M | O | O | M | O | M
| Feedback [Non-Trigger based] |  | 26.3.15
|  | SU-type Full BW Feedback (including avg SNR, V) |  | CM | M | M | CM | M | CM | AP: Capable of receiving Non-Trigger based sounding, Non-AP: Capable of transmitting Non-Trigger based sounding
| Sounding [Trigger based] (BF-poll variant) |  | 25.6 | CM | N/A | N/A | M | N/A | M | for AP if Tx_Nss >=4
| Feedback [Trigger based] |  | 26.3.15
|  | MU-type Full BW Feedback (including avg SNR, V, Delta SNR) |  | N/A | CM | M | N/A | M | N/A | AP: Capable of transmitting Trigger based sounding
|  | SU-type Partial BW Feedback (including avg SNR, V) |  | N/A | O | O | N/A | O | N/A
|  | MU Partial BW Feedback (including avg SNR, V, Delta SNR) |  | N/A | O | O | N/A | O | N/A
|  | CQI only |  | N/A | O | O | N/A | O | N/A
Beamforming Feedback granuality |  |  | TBD | Beamformer |  |  | Beamformee
| SU-type Feedback | Ng = 4 |  | M |  |  | M
|  | Ng = 16 |  | M |  |  | O
|  | Codebook = (4,2) |  | M |  |  | O
|  | Codebook = (6,4) |  | M |  |  | M
| MU-type Feedback | Ng = 4 |  | M |  |  | M
|  | Ng = 16 |  | M |  |  | O
|  | Codebook = (7,5) |  | M |  |  | O
|  | Codebook = (9,7) |  | M |  |  | M
HE SIG-A
| Doppler |  | 26.3.9.7 | O | O | O | O | O | O
HE-LTF/GI Combination |  |  | 26.3.9.10
PPDU
|  | (2x, 0.8us), (2x, 1.6us), (4x, 3.2us) |  | M |  | M |  | M
|  | (1x, 0.8us) |  | O |  | O |  | O |  | HE_SU, full BW
|  | (1x, 1.6us) |  | X | CM | CM | N/A | CM | N/A | UL-MU-MIMO over full BW
NDP
|  | (2x, 0.8us), (2x, 1.6us) |  | M | N/A | N/A | M | N/A | M
|  | (4x, 3.2us) |  | O | N/A | N/A | O | N/A | O
TxPwr Control for UL-MU |  |  | 26.3.15.2 | M | N/A | M | N/A | M | N/A |  | need Capability for Class A/B
UL Power Headroom |  |  | 9.2.4.6.5.1 | N/A | M | M | N/A | M | N/A | UL-OFDMA
Trigger frame |  |  | 9.3.1.23
| Basic trigger frame |  | 9.3.1.23.1 | M | N/A | N/A | M | N/A | M
| MU-BAR variant |  | 9.3.1.23.3 | M | N/A | N/A | M | N/A | M
| MU-RTS variant |  | 9.3.1.23.4 | O | N/A | N/A | M | N/A | M
| BRP variant |  | 9.3.1.23.2 | CM | N/A | N/A | M | N/A | M | for AP if Tx_Nss >=4
| Buffer Status Poll |  | 25.5.2.5 | O | N/A | N/A | M | N/A | M
HE Control
| UL MU Response Scheduling |  | 9.2.4.6.4.2 | O | N/A | N/A | O | N/A | O
OMI
|  | ROMI | 9.2.4.6.4.3 | O | M | O | O | O | O
|  | UL MU Disable signaling |  | N/A | M | O | N/A | O | N/A
|  | UL MU TX Max Parameters (Nss, Tx power) |  | N/A | M | O | N/A | O | N/A
| HE Link Adaptation |  | 9.2.4.6.4.4 | O |  | O |  | O
| Buffer Status Report |  | 25.5.2.5, 9.2.6.4.5 | N/A | O | O | N/A | O | N/A
M-BA
| for ACK of UL-MU |  | 9.3.1.9.7
|  | in SU-PPDU |  | M | N/A | N/A | M | N/A | M
|  | multiple M-BAs in MU-PPDU (different RUs are used to send M-BA for differnet set of STAs) |  | O | N/A | N/A | O | N/A | O
|  | Single M-BA in MU PPDU the (broadcast RU is used to send M-BA) |  | O | N/A | N/A | M | N/A | M | mandatory for STA to decode broadcast RU and the STA doesn't have other RU allocated to it and if the Broadcast RU contains M-BA
| for ACK of multi-TID aggregation |  | 9.3.1.9.7 | O | CM | O | CM | O | CM | support of multi-TID AMPDU
| All ACK option |  | 9.3.1.9.7 | O | O | O | O | O | O
Multi-TID aggregation of QoS Data frames |  |  | 25.10.4, 9.7.3
| all of the TIDs have BA session |  |  | O | O | O | O | O | O
| at least one of the TID has no BA session |  |  | O | O | O | O | O | O
BSR (Buffer Status Report) |  |  | 25.5.2.5
| QoS Control-based BSR |  |  | N/A | M | M | N/A | M | N/A
| A-control based BSR |  |  | N/A | O | O | N/A | O | N/A
TWT
| Individual TWT |  | 10.44.2
|  | as TWT requesting STA | 10.44.2 | O |  | O |  | O
|  | as TWT responding STA for un-announced implicit TWT | 10.44.2 | M |  | O |  | O
|  | as TWT responding STA for remaining modes | 10.44.2 | O |  | O |  | O
| Broadcast TWT |  | 10.44.4
|  | role of scheduling STA | 10.44.4 | O |  | N/A |  | N/A
|  | role of scheduled STA | 10.44.4 | N/A |  | O |  | O
|  | neogitation of TBTT listen interval | 10.44.4 | N/A | O | O | N/A | O | N/A
| use of flow identifier in Broadcast TWT |  | 10.44.4 | O | N/A | N/A | O | N/A | O
OFDMA Random access |  |  | 25.5.2.6 | O |  | O |  | O
Two NAVs |  |  | 25.2.2 | O |  | M |  | M
UL MU sensing rules |  |  | 25.5.2.4
| CS requirement setting at AP |  | 25.5.2.4 | M |  | M |  | M
| ED sensing and NAV consideration requirement |  | 25.5.2.4 | M |  | M |  | M
ax rule on TXOP truncation |  |  | 10.22.2.9 | O |  | O |  | O
Adaptive CCA and transmit power control |  |  | 25.9.3 | O |  | O |  | O
use of SR fields in HE SIG-A |  |  | 26.3.10.7.2 | O |  | O |  | O
Intra PPDU power save |  |  | 25.14.1 | N/A |  | O |  | O
Dynamic fragmentation |  |  | 25.3
| Level 0 |  | 25.3.3.1 | M | M | M | M | M | M
| Level 1 |  | 25.3.3.2 | O | O | O | O | O | O
| Level 2 |  | 25.3.3.3 | O | O | O | O | O | O
| Level 3 |  | 25.3.3.4 | O | O | O | O | O | O
Multi-BSSID element |  |  | 25.5.2.2.2, 25.11 | TBD |  | TBD |  | TBD
Beacon transmission at min of 5.5Mbps |  |  | SFD 6.1 | O | N/A | N./A | O | N/A | O
cascaded MU |  |  | 25.5.3 | O | O | O | O | O | O
Combination of multiple-types in an A-MPDU
| Management Action (ACK) + DATA |  |  | O | O | O | O | O | O
| BasicVariantTrigger + DATA |  |  | O | N/A | N/A | M | N/A | M
| (ACK/BA/M-BA)+DATA |  |  | O | O | O | O | O | O
| Trigger + Ack/BA/M-BA in one A-MPDU |  |  | O | N/A | N/A | O | N/A | O
MAC padding for Trigger frame |  |  | 9.3.1.23 | M | N/A | N/A | M | N/A | M

## Straw Polls
Straw Poll | Do you agree Mandatory/Optional features in 11ax, as described in "PHY MAC Feature" tab in 16/1159r1?