20136 | Wang, Xiaofei | 2000 | 7 | 9.4.2.176 | 60 | 1 | T | No | 60 | 1 | 9.4.2.176 |  | V | Xiao Fei |  | 344 | The sentence " The CAG Number element is used by the STA to determine if a change in a CAG occurred from the last visit of the STA to a particular AP." has been deleted from the draft while in comment resolution for CID 10156, the sentence has been changed to ""A STA uses the CAG Number element to determine if any change occurred in a CAG since the last visit of the STA to a particular AP." Without the said sentence in this section or in 11.25.3.2.15, it is unclear what the function of the CAG number element is and how it is used. | Insert the sentence ""A STA uses the CAG Number element to determine if any change occurred in a CAG since the last visit of the STA to a particular AP." in this paragraph or in 11.25.3.2.15. or provide a detailed procedure on how STA should transmit or use CAG number element in Beacon and probe responses. | REVISED (TGai General: 2016-05-18 18:39:42Z) - Revised: agree in principle. Change "11.25.3.2.15 (CAG procedure)." at P60L43 into "11.25.3.2 (ANQP procedure)." In addition, insert the following paragraph at P112L22 "When dot11InterworkingServiceActivated is true, an AP may provide one or more current version numbers of the CAG (CAG Version) associated with the AP, where each version number is associated with a specific advertisement protocol by including the CAG Number element in the Beacon or Probe Response frame." | EDITOR |  | Approved | EDITOR: 2016-09-13 16:42:14Z - Comments that have "Part of No Vote == N" cannot be unsatisfied. TGai General: 2016-04-19 15:01:19Z - The missing sentence has no place in this clause (that is defining the frame formats). Sentence could be added to last paragraph of cited clause. Consider using "may" in the sentence. |  |  | D7.2 | 2016-09-13 16:42 | EDITOR
20137 | Wang, Xiaofei | 2000 | 7 | 11.25.3.2.15 | 113 | 24 | T | No | 113.34 | 24 | 11.25.3.2.15 |  | V |  |  | 334 | What is a "CAG ANQP-clement"? It doesnot seem to be explicitly defined in the draft. | Define the acronym version of the defintion of CAG ANQP-clement in section 9.4.5.25. | REVISED (TGai General: 2016-05-17 01:09:06Z) - The CAG ANQP-element is described in 9.4.5.26. At P79L24 (D7.0) replace "Commen Advertisement Group" with "CAG" in the title of cls. 9.4.5.26 and in Figure 9-622e and in L27. | EDITOR | 2016-05-16-pm1 | Approved | EDITOR: 2016-09-13 16:42:14Z - Comments that have "Part of No Vote == N" cannot be unsatisfied. This comment refers to P113L34 |  |  | D7.2 | 2016-09-13 16:42 | EDITOR
20138 | Wang, Xiaofei | 2000 | 7 | 11.25.3.2.1 | 113 | 24 | T | No | 113 | 24 | 11.25.3.2.1 |  | V | Xiao Fei |  | 344 | No procedure has been defined for STAs transmitting or using CAG number element in beacon or probe responses, while such procedures are essential for STAs to utilize CAG number. | Add a short description for procedures of how STAs should transmit or receive CAG number element in beacon or probe responses. | REVISED (TGai General: 2016-05-18 18:40:15Z) - Revised: agree in principle. Change "11.25.3.2.15 (CAG procedure)." at P60L43 into "11.25.3.2 (ANQP procedure)." In addition, insert the following paragraph at P112L22 "When dot11InterworkingServiceActivated is true, an AP may provide one or more current version numbers of the CAG (CAG Version) associated with the AP, where each version number is associated with a specific advertisement protocol by including the CAG Number element in the Beacon or Probe Response frame." | EDITOR |  | Approved | EDITOR: 2016-09-13 16:42:14Z - Comments that have "Part of No Vote == N" cannot be unsatisfied. |  |  | D7.2 | 2016-09-13 16:42 | EDITOR
20139 | Wang, Xiaofei | 2000 | 7 | 11.1.4.1 | 95 | 15 | E | No | 95 | 15 | 11.1.4.1 |  | J | Ping Fang |  | 326 | "for which to scan" does not seem to be correct English. | Change "the SSID for which to scan" into "the target SSID of scanning. Change "SSIDs for which to scan" in L 17 into "target SSIDs of scanning" | Rejected, these are baseline text, not related to any feature defined in 11ai. | EDITOR | 2016-04-12-telco | Approved | EDITOR: 2016-09-13 16:42:14Z - Comments that have "Part of No Vote == N" cannot be unsatisfied. |  |  |  | 2016-09-13 16:42 | EDITOR
20140 | Wang, Xiaofei | 2000 | 7 | 11.1.4.3.2 | 96 | 49 | T | No | 96 | 49 | 11.1.4.3.2 |  | J | Jason Lee |  | 341 | The original word "STA" is sufficiently clear and is better than the term "SME" since it includes "SME" but does not limit the logic to just "SME", especially since it is said that the logics of selection is not specified, and even not all functionalities of the SME is specified in the standards, it is better to leave it open and uses a generic term "STA". | Change "SME" to "STA" in L49, L53 and L54. | Rejected. Per the 802.11 architecture, as shown in Figure 4-19 (REVmc D5.0), the SME is the entity that uses the MLME_SAP. Since SCAN results are reported out of the MLME_SAP, and steps to associate (AUTHENTICATE, ASSOCIATE, etc.) are initiated across the MLME_SAP, we know that within our (logical) architecture, the SME must be the location of the candidate choice decision-making. So, while the standard does not specify how the SME does this, it is clear in our architecture that the SME is where the decision happens. | EDITOR |  | Approved | EDITOR: 2016-09-13 16:42:14Z - Comments that have "Part of No Vote == N" cannot be unsatisfied. TGai General: 2016-04-12 09:28:12Z - Jason Lee, Mark H., and Peter K. will work jointly on a resolution. |  |  |  | 2016-09-13 16:42 | EDITOR
20141 | Wang, Xiaofei | 2000 | 7 | 11.1.4.3.2 | 97 | 30 | E | No | 97 | 30 | 11.1.4.3.2 |  | A | Ping Fang |  | 326 | "MLMESCAN" should be "MLME-SCAN" | change "MLMESCAN" to "MLME-SCAN" | Accepted | EDITOR | 2016-04-12-telco | Approved | EDITOR: 2016-09-13 16:42:14Z - Comments that have "Part of No Vote == N" cannot be unsatisfied. |  |  | D7.1 | 2016-09-13 16:42 | EDITOR
20142 | Wang, Xiaofei | 2000 | 7 | 11.1.4.3.7 | 103 | 1 | T | No | 103 | 1 | 11.1.4.3.7 |  | V | Jason Lee |  | 351 | The phrase "with a matched BSSID" should not be removed, since it is essential that the AP-CSN is associated with the matched BSSID of the AP. The criteria in 11.1.4.3.4 for FILS scanning does not provide the essential matching BSSID criteria for an AP to respond, which will make the procedure function incorrectly. | Change " When a FILS AP receives a Probe Request frame with AP-CSN element and the criteria for responding to a Probe Request ( 11.1.4.3.4 (Criteria for sending a probe response)) are met" into "When a FILS AP receives a Probe Request frame with a matched BSSID containing an AP-CSN element and the criteria for responding to a Probe Request ( 11.1.4.3.4 (Criteria for sending a probe response)) are met" | Revised: incorporate the changes as shown in the docment 11-16-0600r3 (https://mentor.ieee.org/802.11/dcn/16/11-16-0600-03-00ai-resolutions-for-cids-20082-20160-20169-20080.docx) | EDITOR |  | Approved | EDITOR: 2016-09-13 16:42:14Z - Comments that have "Part of No Vote == N" cannot be unsatisfied. TGai General: 2016-04-12 09:28:12Z - Jason Lee, Mark H., and Peter K. will work jointly on a resolution. |  |  | D7.2 | 2016-09-13 16:42 | EDITOR
20143 | Wang, Xiaofei | 2000 | 7 | 11.47.2.1 | 114 | 50 | E | No | 114 | 50 | 11.47.2.1 |  | A | Ping Fang |  | 326 | PPPDU should be PPDU. | change "PPPDU" to "PPDU" | Accepted | EDITOR | 2016-04-12-telco | Approved | EDITOR: 2016-09-13 16:42:14Z - Comments that have "Part of No Vote == N" cannot be unsatisfied. |  |  | D7.1 | 2016-09-13 16:42 | EDITOR
20144 | Wang, Xiaofei | 2000 | 7 | 11.47.2.1 | 114 | 53 | T | No | 114 | 53 | 11.47.2.1 |  | V | Ping Fang |  | 337 | the resolution for CID 10534 for this paragraph is missing | add the resolution for CID 10534 to this paragraph. | Revised, there are several changes from CID 10534 as indicated in https://mentor.ieee.org/802.11/dcn/16/11-16-0165-01-00ai-resolution-for-cid-10534.docx, the other changes have been implemented but the adding paragraph is missing, add the missing paragraph. At page 109 of D7.0 delete previous addition, inserting it in the proper place. | EDITOR | 2016-04-12-telco | Approved | EDITOR: 2016-09-13 16:42:14Z - Comments that have "Part of No Vote == N" cannot be unsatisfied. previous motion 326 |  | Question what was meant in 16/0165r1. First, the current comment refers to a paragraph being added but the original instructions were to add to the end of a paragraph, not create a new paragraph. Second, was the instruction pertaining to P115 according to the pdf page number or to the draft page number (they were not the same in this draft)? | D7.2 | 2016-09-13 16:42 | EDITOR
20145 | Malinen, Jouni | 2000 | 7 | 10.27.11 | 91 | 56 | E | Yes | 91 | 56 | 10.27.11 |  | A | Ping Fang |  | 328 | It looks like the changes from 11-16-13r0 were not applied correctly here. The last item in the list was supposed to show how N is calculated for the Element ID Extension case (it is currently duplicating the first entry in the list to show how L is defined). | On page 91 line 56, replace "L is the size of the information in octets." with "N is equal to 1 if (L-254) mod 255 > 0 and equal to 0 otherwise." | Accepted | EDITOR | 2016-04-26-telco | Approved |  |  |  | D7.1 | 2016-05-13 23:04 | EDITOR
20146 | Malinen, Jouni | 2000 | 7 | 10.27.11 | 92 | 56 | T | Yes | 92 | 56 | 10.27.11 |  | A |  |  | 328 | The "L mod 255" here is not correct for the case with Element ID Extension. 11-16-13r0 used a different text here: (L-254) mod 255, but that is not complete either. In addition, the titles of the two figures on this page are missing a word ("Element"). | On page 92 line 31, replace "ID Extension" with "Element ID Extension" in the title of Figure 10-40a. On page 92 line 56, replace "m: L mod 255 The dashed Fragment element is present when L mod 255 is not equal to 0." with "m: (L-254) mod 255 The dashed Fragment element is present when (L-254) mod 255 is not equal to 0." On page 92 line 62, replace "ID Extension" with "Element ID Extension" in the title of Figure 10-40b. | ACCEPTED (TGai General: 2016-04-26 14:52:48Z) | EDITOR | 2016-04-26-telco | Approved |  |  |  | D7.1 | 2016-05-13 23:08 | EDITOR
20147 | Malinen, Jouni | 2000 | 7 | 11.1.4.3.2 | 97 | 10 | E | No | 97 | 10 | 11.1.4.3.2 |  | A | Ping Fang |  | 326 | Inconsistent spelling of frame names. | On page 97 line 10, replace "receive all probe responses and beacons" with "receive all Probe Response and Beacon frames". | Accepted | EDITOR | 2016-04-12-telco | Approved | EDITOR: 2016-09-13 16:42:14Z - Comments that have "Part of No Vote == N" cannot be unsatisfied. |  |  | D7.1 | 2016-09-13 16:42 | EDITOR
20148 | Malinen, Jouni | 2000 | 7 | 11.1.4.3.2 | 97 | 30 | E | Yes | 97 | 30 | 11.1.4.3.2 |  | A | Ping Fang |  | 326 | Incorrect spelling of an MLME primitive name. | On page 97 line 30, replace "MLMESCAN.confirm" with "MLME-SCAN.confirm". | Accepted | EDITOR | 2016-04-12-telco | Approved |  |  |  | D7.1 | 2016-05-13 23:32 | EDITOR
20149 | Malinen, Jouni | 2000 | 7 | 11.1.4.3.4 | 99 | 13 | E | No | 99 | 13 | 11.1.4.3.4 |  | A | Ping Fang |  | 326 | Inconsistent spelling of a frame name. | On page 99 line 13, replace "was requested in probe request" with "was requested in the Probe Request frame". | Accepted | EDITOR | 2016-04-12-telco | Approved | EDITOR: 2016-09-13 16:42:14Z - Comments that have "Part of No Vote == N" cannot be unsatisfied. |  |  | D7.1 | 2016-09-13 16:42 | EDITOR
20150 | Malinen, Jouni | 2000 | 7 | 11.1.4.3.5 | 100 | 32 | T | Yes | 100 | 32 | 11.1.4.3.5 |  | V | Jason Lee |  | 341 | The addressing rules describe here in the "Contents of a probe response" (sic) subclause do not work for the "or a Beacon frame" case added in P802.11ai. A Beacon frame cannot be individually addressed (it will be sent to the broadcast address). Neither is the Probe Response frame always individually addressed after the FILS changes to enable broadcast response to multiple Probe Request frames (see page 101 line 2). | On page 100 line 32, replace (i.e., mark with strikethrough in P802.11ai since this is baseline text): "individually addressed to the STA that transmitted the Probe Request frame". At the end of this paragraph, add the following sentence: "A non-FILS STA shall transmit this Probe Response frame to the individual address of the STA that transmitted the Probe Request frame." | Revised. Delete "individually addressed" from the sentence at P100.32. Move the paragraph from P101.1 (starting, "A FILS STA that transmits a Probe Response frame shall either set the Address 1 field") to be a new paragraph following the paragraph at P100.32. Note to commenter: See CIDs 20009, 20151. | EDITOR |  | Approved | TGai General: 2016-04-12 09:28:12Z - Jason Lee, Mark H., and Peter K. will work jointly on a resolution. |  |  | D7.2 | 2016-05-18 21:55 | EDITOR
20151 | Malinen, Jouni | 2000 | 7 | 11.1.4.3.5 | 101 | 1 | T | No | 101 | 1 | 11.1.4.3.5 |  | V | Jason Lee |  | 341 | The list items on page 101 lines 1-6 and 17-31 seem to be generic FILS rules and not supposed to be constraint based on whether the Probe Request frames contained the Request element (or Extended Request element). However, the way they have been added to the list here comes with that constraint (page 100 line 36 starts this list with "If there was a Request element or Extended Request element in the Probe Request frame, then:"). | Move the identified three list items to be outside this list of items so that they apply to Probe Request frames regardless of whether the Request element (or Extended Request element) is included in the Probe Request frame. | Revised. Agree in principle. Move the paragraph from P101.1 (starting, "A FILS STA that transmits a Probe Response frame shall either set the Address 1 field") to be a new paragraph following the paragraph at P100.32. Follow this paragraph with two new paragraphs by moving the paragraphs from P101.17-P101.31. Note to commenter: See CIDs 20009, 20150. | EDITOR |  | Approved | EDITOR: 2016-09-13 16:42:14Z - Comments that have "Part of No Vote == N" cannot be unsatisfied. TGai General: 2016-04-12 09:28:12Z - Jason Lee, Mark H., and Peter K. will work jointly on a resolution. |  |  | D7.2 | 2016-09-13 16:42 | EDITOR
20152 | Malinen, Jouni | 2000 | 7 | 11.3.2 | 104 | 25 | E | Yes | 104 | 25 | 11.3.2 |  | V | Rob Sun |  | 352 | The P802.11ai changes to Figure 11-13 revert number of changes done in REVmc while simply stating in editing instructions that revision marks cannot be shown in the drawing. This is not appropriate nor something that TGai has wanted to do as far as I know. The only change some participants in the TGai have wanted to add here is the introduction of the new State 5 that practically duplicates the existing State 2. All other changes here are due to the figure not having been updated to match the baseline changes. | On page 104, revert all changes to Figure 11-13 and return to the version used in the REVmc. If my unsatisfied comments from the previous round get resolved satisfactorily, no changes would be needed in this figure in P802.11ai. If those comments requesting the useless State 5 from being removed, from the amendment, re-draw only those changes that add the State 5 here on top of the current baseline snapshot to avoid reverting REVmc changes in the figure. | REVISED. Incorporate changes as shown in https://mentor.ieee.org/802.11/dcn/16/11-16-0691-02-00ai-state-machine-changes.docx | EDITOR |  | Approved | Motion #332 failen (Revised: incorporate the changes as shown in the docment 11-16-0691r0) |  | TGai General: 2016-05-18 01:10:05Z taken from editor. (Resn Status, Motion #) were (, 332). | D8.0 | 2016-06-22 14:35 | EDITOR
20153 | Malinen, Jouni | 2000 | 7 | 11.3.4.1 | 107 | 43 | E | Yes | 107 | 43 | 11.3.4.1 |  | V | Ping Fang |  | 326 | Missing editing markup: baseline could not have "non-FILS" here.. | Show inserted text with underlining. | Revised, add underline for text "non-FILS". | EDITOR | 2016-04-12-telco | Approved |  |  |  | D7.1 | 2016-05-13 23:38 | EDITOR
20154 | Malinen, Jouni | 2000 | 7 | 11.3.4.1 | 107 | 55 | E | Yes | 107 | 55 | 11.3.4.1 |  | A | Ping Fang |  | 326 | Missing space and an extra character.. | On page 107 line 55, replace "theSTA's" with "the STA's" and delete "[" from the end of that line. | Accepted | EDITOR | 2016-04-12-telco | Approved |  |  |  | D7.1 | 2016-05-13 23:39 | EDITOR
20155 | Malinen, Jouni | 2000 | 7 | 11.3.4.2 | 108 | 29 | E | Yes | 108 | 29 | 11.3.4.2 |  | A | Ping Fang |  | 326 | Typo in updated baseline text in P802.11ai (i.e., baseline is correct; typo is just here in P802.11ai/D7.0 in unmodified baseline text). | On page 108 line 29, replace "infratstructure" with "infrastructure" (no editing markup since this is unmodified baseline text). | Accepted | EDITOR | 2016-04-12-telco | Approved |  |  |  | D7.1 | 2016-05-13 23:41 | EDITOR
20156 | Malinen, Jouni | 2000 | 7 | 11.3.5.1 | 110 | 7 | E | Yes | 110 | 7 | 11.3.5.1 |  | A | Ping Fang |  | 326 | Missing editing markup: "non-FILS" could not be there in the baseline.. | Show the inserted text with underlining. | Accepted | EDITOR | 2016-04-12-telco | Approved |  |  |  | D7.1 | 2016-05-13 23:43 | EDITOR
20157 | Malinen, Jouni | 2000 | 7 | 11.25.3.2.1 | 112 | 14 | T | Yes | 112 | 14 | 11.25.3.2.1 |  | V | Stephen McCan |  | 342 | What is an "AP index"? This does not seem to be defined anywhere. Prior to D7.0, the text here was clearer ("associated with the responding AP") even if not perfect. Now this is unclear due to the use of an undefined "index" term here and also on line 28. | Either define what the "index" is referring to here or revert the D7.0 changes to get rid of that undefined term. | REVISED (TGai General: 2016-05-18 18:20:33Z) - Incorporate the changes as shown in 11-16/585r1 (https://mentor.ieee.org/802.11/dcn/16/11-16-0585-01-00ai-cid-20157-resolution.doc). The CRC agrees with the commenter and has rewritten the clause. | EDITOR |  | Approved | This related to CID 10001 from last SB |  | Note that this submission has editorial instruction "... at the beginning of this clause ..." whereas the draft had "... after the 4th paragraph ...". Since the rest of the changes had revision marks to identify what should be changed and the editorial instructions show no revision marks, it is assumed that there should be no change to where these paragraphs reside. | D7.2 | 2016-05-20 19:57 | EDITOR
20158 | Malinen, Jouni | 2000 | 7 | 11.47.4 | 119 | 58 | E | Yes | 119 | 58 | 11.47.4 |  | A | Ping Fang |  | 326 | Typo ("and" -> "an") | On page 119 line 58, replace "the server that the AP is capable of participating in and EAP-RP exchange with" with "the server that the AP is capable of participating in an EAP-RP exchange with". | Accepted | EDITOR | 2016-04-12-telco | Approved |  |  |  | D7.1 | 2016-05-13 23:45 | EDITOR
20159 | Malinen, Jouni | 2000 | 7 | 11.47.4 | 119 | 57 | E | Yes | 119 | 57 | 11.47.4 |  | A | Ping Fang |  | 328 | Since there can be multiple realms, they can indicate multiple domain names and servers. | On page 119 line 57, replace "up to 7 realms that indicate the domain name of the server" with "up to 7 realms that indicate the domain names of the servers". | Accepted | EDITOR | 2016-04-26-telco | Approved |  |  |  | D7.1 | 2016-05-13 23:46 | EDITOR
20160 | Kerry, Stuart | 2000 | 7 | 11.1.4.3.2 | 98 | 39 | T | Yes | 98 | 39 | 11.1.4.3.2 |  | V | Jason Lee |  | 351 | Max Channel Time: Comment: FILS provides mechanisms to prevent wasting bandwidth with unnecessary Probe Requests, and Probe Responses that won't be useful to the client STA due to varying criteria. Large bandwidth savings can also be achieved by eliminating useless Probe Responses that come too late to be useful. | Change FILS Stay from MAY to SHALL: Make it mandatory to include Max Channel Time field in Probe Requests for FILS STAs. The onerous implementation costs for Max Channel Time are on the AP, and that has been resolved by making the AP response to Max Channel Time a "should" requirement in the last ballot cycle. Align this position throughout the rest of the document. | Revised: incorporate the changes as shown in the docment 11-16-0600r3 (https://mentor.ieee.org/802.11/dcn/16/11-16-0600-03-00ai-resolutions-for-cids-20082-20160-20169-20080.docx) | EDITOR |  | Approved | TGai General: 2016-04-12 09:28:12Z - Jason Lee, Mark H., and Peter K. will work jointly on a resolution. |  |  | D7.2 | 2016-06-28 09:44 | EDITOR
20161 | Malinen, Jouni | 2000 | 7 | 11.47.4 | 120 | 8 | G | Yes | 120 | 8 | 11.47.4 |  | A |  |  | 334 | The empty lines and different indentation level make this a bit difficult to read. The definition of "D" is supposed to be at the same level with the definitions of "H" and "L" here. | On page 120 line 7, delete the extra dash (list item?) and the following empty lines and indent line 11 ("D for..") so that it matches the lines 4-6 in the "where:" list. | ACCEPTED (TGai General: 2016-05-17 00:40:45Z) | EDITOR | 2016-05-16-pm1 | Approved |  |  |  | D7.2 | 2016-05-18 22:08 | EDITOR
20162 | Kerry, Stuart | 2000 | 7 | 9.6.8.36 | 84 | 27 | T | Yes | 84 | 27 | 9.6.8.36 |  | V | Peter Khoury |  | 351 | Non-Transmitted BSS: FILS Discovery Comment: In typical high density deployments, there are 4 or more SSIDs configured and beaconed per AP, in practice. Thus there can be a significant bandwidth savings from combining these, using Multiple BSSID support. The bandwidth gain accrues not just from use of Multiple BSSIDs in Beacon Frames but there is also significant gain available through the use of the Multiple BSSID feature in Probe Responses. The Probe Response gain is available even when not all devices on the network support the Multiple BSSID feature. This feature has been in 802.11 since 802.11v (2011); it needs a push to get traction to get it implemented and used. | Remove the Multiple BSSIDs Presence Indicator. Instead, make Multiple BSSID support mandatory for TGai devices. | Revised: incorporate the changes as shown in the docment 11-16-0600r3 (https://mentor.ieee.org/802.11/dcn/16/11-16-0600-03-00ai-resolutions-for-cids-20082-20160-20169-20080.docx) | EDITOR |  | Approved | TGai General: 2016-04-19 15:22:03Z - Discussion: the adertised Aps do not need to be FILS-Aps |  |  | D7.2 | 2016-06-28 09:44 | EDITOR
20163 | Malinen, Jouni | 2000 | 7 | 12.7.1.7.3 | 133 | 31 | T | No | 133 | 31 | 12.7.1.7.3 |  | V | Ping Fang |  | 326 | The P802.11ai changes in PMK-R0 derivation are not consistent with the baseline changes from REVmc anymore. REVmc remove the duplicated definitions of Hash and Z here while pointing at Table 9-132 as the source for this information. | On page 133 line 32, replace "then Hash shall be SHA256, Z shall be 384, Q shall be 256" with "then Q shall be 256" On page 133 line 34, replace "then Hash shall be SHA384, Z shall be 512, Q shall be 384" with "then Q shall be 384" | Revised, the baseline text in 11ai need to be updated with text Revmc D5.0, and replace "then Hash shall be SHA256, Z shall be 384, Q shall be 256" with "then Q shall be 256" On page 133 line 34, replace "then Hash shall be SHA384, Z shall be 512, Q shall be 384" with "then Q shall be 384" | EDITOR | 2016-04-12-telco | Approved | EDITOR: 2016-09-13 16:42:14Z - Comments that have "Part of No Vote == N" cannot be unsatisfied. |  |  | D7.1 | 2016-09-13 16:42 | EDITOR
20164 | Malinen, Jouni | 2000 | 7 | 12.7.3 | 135 | 13 | E | No | 135 | 13 | 12.7.3 |  | A | Peter Yee |  | 326 | Typo | On page 135 line 13, replace Integrity Algorithm column text "AES--SIV-256" with "AES-SIV-256" (i.e., remove extra '-') to match the style of other added rows in this table). | Accepted | EDITOR | 2016-04-12-telco | Approved | EDITOR: 2016-09-13 16:42:14Z - Comments that have "Part of No Vote == N" cannot be unsatisfied. |  |  | D7.1 | 2016-09-13 16:42 | EDITOR
20165 | Malinen, Jouni | 2000 | 7 | 12.7.12.2 | 142 | 59 | T | No | 142 | 59 | 12.7.12.2 |  | V | Dan Harkins |  | 335 | Why is inverse() mentioned here when none of the equations above use it? Was it supposed to be used? | Either remove "inverse() and" or use this in the definitions above. | REVISED (TGai General: 2016-05-17 01:56:27Z) incorporate the changes as shown in 11-16/598r1 (see https://mentor.ieee.org/802.11/dcn/16/11-16-0598-00-00ai-pkex-comment.docx) which adds the use of inverse(). | EDITOR |  | Approved | EDITOR: 2016-09-13 16:42:14Z - Comments that have "Part of No Vote == N" cannot be unsatisfied. |  |  | D7.2 | 2016-09-13 16:42 | EDITOR
20166 | Malinen, Jouni | 2000 | 7 | 12.11.2.6.2 | 156 | 26 | E | Yes | 156 | 26 | 12.11.2.6.2 |  | A | Ping Fang |  | 326 | A reference to RFC 5116 was added here, but that RFC is not listed in normative references. | On page 2 line 32, add the following reference: "IETF RFC 5116, An Interface and Algorithms for Authenticated Encryption, January 2008." | Accepted | EDITOR | 2016-04-12-telco | Approved |  |  |  | D7.1 | 2016-05-14 00:05 | EDITOR
20167 | Malinen, Jouni | 2000 | 7 | 12.11.2.6.2 | 156 | 12 | T | No | 156 | 12 | 12.11.2.6.2 |  | V | Peter Yee |  | 345 | The AAD used with the AEAD algorithm is defined as a concatenation of number of data items. The only AEAD algorithm that is used in the P802.11ai is AES-SIV which supports multiple variable-length octet strings ("a vector of strings") as the authenticated data. As such, the concatenation to construct a single AAD seems unnecessary for SIV. Is this in support of some other AEAD algorithms or should these be define as a vector of strings instead? | Clarify how AES-SIV vector of strings is used (a single AAD vs. separate string for each of the data items). Same for (Re)Association Response frame in 12.11.2.6.3. | REVISED (TGai General: 2016-05-20 00:31:11Z) Revised: change the AAD to a vector per the changes specified in https://mentor.ieee.org/802.11/dcn/16/11-16-0726-00-00ai-two-aead-comments.docx | EDITOR |  | Approved | EDITOR: 2016-09-13 16:42:14Z - Comments that have "Part of No Vote == N" cannot be unsatisfied. |  |  | D7.2 | 2016-09-13 16:42 | EDITOR
20168 | Malinen, Jouni | 2000 | 7 | B.4.27 | 165 | 52 | T | No | 165 | 52 | B.4.27 |  | A | George Calcev |  | 336 | Now that there is no more difference between the Status column values for FILS2.1 and FILS2.2 for DILS (well, apart from the mistakenly remaining extra comma), these items could be merged into a single one. | On page 165 line 52, add 9.4.2.186 as a References column item for FILS 2.1 and delete the FILS2.2 row. | ACCEPTED (TGai General: 2016-05-17 02:09:18Z) | EDITOR |  | Approved | EDITOR: 2016-09-13 16:42:14Z - Comments that have "Part of No Vote == N" cannot be unsatisfied. |  |  | D7.2 | 2016-09-13 16:42 | EDITOR
20169 | Hamilton, Mark | 2000 | 7 | 11.1.4.3.2 | 98 | 39 | T | Yes | 98 | 39 | 11.1.4.3.2 |  | V | Jason Lee |  | 351 | FILS provides mechanisms to prevent wasting bandwidth with unnecessary Probe Requests, and Probe Responses that won't be useful to the client STA due to varying criteria. Large bandwidth savings can also be achieved by eliminating useless Probe Responses that come too late to be useful. | Change "may" to "shall". Throughout the rest of the document, make it mandatory to include Max Channel Time field in Probe Requests for FILS STAs. The onerous implementation costs for Max Channel Time are on the AP, and that has been resolved by making the AP response to Max Channel Time a "should" requirement in the last ballot cycle. | Revised: incorporate the changes as shown in the docment 11-16-0600r3 (https://mentor.ieee.org/802.11/dcn/16/11-16-0600-03-00ai-resolutions-for-cids-20082-20160-20169-20080.docx) | EDITOR |  | Approved | TGai General: 2016-04-12 09:28:12Z - Jason Lee, Mark H., and Peter K. will work jointly on a resolution. |  |  | D7.2 | 2016-06-28 09:44 | EDITOR
20170 | Hamilton, Mark | 2000 | 7 | 9.6.8.36 | 84 | 27 | T | Yes | 84 | 27 | 9.6.8.36 |  | V | Peter Khoury |  | 351 | In typical high density deployments, there are 4 or more SSIDs configured and beaconed per AP, in practice. Thus there can be a significant bandwidth savings from combining these, using Multiple BSSID support. This feature has been in 802.11 since 802.11v (2011); it needs a push to get traction to get it implemented and used. | Remove the Multiple BSSIDs Presence Indicator. Instead, make Multiple BSSID support mandatory for TGai devices. | Revised: incorporate the changes as shown in the docment 11-16-0600r3 (https://mentor.ieee.org/802.11/dcn/16/11-16-0600-03-00ai-resolutions-for-cids-20082-20160-20169-20080.docx) | EDITOR |  | Approved |  |  |  | D7.2 | 2016-06-28 09:44 | EDITOR
20171 | Hamilton, Mark | 2000 | 7 | 11.3.2 | 104 | 39 | T | Yes | 104 | 39 | 11.3.2 |  | V | Rob Sun |  | 352 | FILS authentication, when considering the over-the-air exchange and high-level state changes, looks very similar to Fast BSS Transition (for example). It does not seem that there is any value in the addition of State 5. This state behaves exactly like State 2 for any purposes I can see. Yes, the underlying semantics are different (as they are for other security methods that share State 2), but that is not justification for a new state. | Fold State 5 into State 2, by adding FILS transitions from State 1 to State 2 and State 2 to State 4, similar to the FT transitions. Undo the changes on page 107, as these changes are not needed if the (duplicative) State 5 is not added. | REVISED. Incorporate changes as shown in https://mentor.ieee.org/802.11/dcn/16/11-16-0691-02-00ai-state-machine-changes.docx | EDITOR |  | Approved | Motion #332 failen (Revised: incorporate the changes as shown in the docment 11-16-0691r0) |  | TGai General: 2016-05-18 01:10:05Z taken from editor. (Resn Status, Motion #) were (, 332). | D8.0 | 2016-06-22 14:34 | EDITOR
20172 | Hamilton, Mark | 2000 | 7 | 5.2.3.3 | 15 | 19 | T | Yes | 15 | 19 | 5.2.3.3 |  | V |  |  | 327 | The MAC sublayer management entity does not have a SAP with MA-UNITDATA primitves (the MAC_SAP), to the LLC sublayer. Thus, this entity cannot pass a MA-UNITDATA.indication as described. The MLME will need to coordinate with the MAC Sublayer entity, to pass the encapsulated data up to the LLC sublayer. | Change "be passed from the MAC sublayer management entity" to "from the MAC sublayer entity, in coordination with the MAC sublayer management entity, " | REVISED (TGai General: 2016-04-19 14:25:39Z) - Change at P 11 L 19: "be passed from the MAC sublayer management entity" to "be passed from the MAC sublayer entity, in coordination with the MAC sublayer management entity, " | EDITOR | 2016-04-19-telco | Approved |  |  |  | D7.1 | 2016-05-14 00:08 | EDITOR
20173 | Hamilton, Mark | 2000 | 7 | 6.3.11.2.2 | 41 | 8 | T | Yes | 41 | 8 | 6.3.11.2.2 |  | V |  |  | 327 | Clause 9.4.1.32 (of REVmc) defines a single OUI. This parameter seems to be a list/set of OUIs. It needs to be clarified that this is a set (or a list?) of OUIs, each of which is per 9.4.1.32. | Put back the language that said, "A set of OUIs", by changing this to, "A set of OUIs, each of which is as defined in 9.4.1.32." | REVISED (TGai General: 2016-04-19 14:46:12Z) - At P 34 L 8: Change the entry in the Type column to "A set of OUIs, each of which is as defined in 9.4.1.32." At P 34 L 8: Change the entry in the Valid range column to "N/A" | EDITOR | 2016-04-19-telco | Approved |  |  |  | D7.1 | 2016-05-14 00:16 | EDITOR
20174 | Hamilton, Mark | 2000 | 7 | 11.1.4.3.4 | 130 | 6 | T | Yes | 130 | 6 | 11.1.4.3.4 |  | V | Jason Lee |  | 341 | This requirement is ambiguous. It says, "If ... any value of the Known OUIs ... do not equal [to] any value of OUIs" Does this mean if there is any single missing/mismatched OUI then do not respond, or if none of the OUIs can be matched then do not respond? (The first "any" is confusing.) | Rewrite the sentence to make the many-to-many mapping check clear. | Revised. Change the cited text to, "If the OUI Response Criteria field is present in the FILS Request Parameters element and if any OUIs specified by the OUI Response Criteria field are not known to the AP (see Known OUIs, section 6.3.11.2.2)." | EDITOR |  | Approved |  |  | Try Page 99 Line 36 instead of 130/6. | D7.2 | 2016-05-19 03:49 | EDITOR
20175 | Hamilton, Mark | 2000 | 7 | 6.3.105.2.2 | 35 | 21 | T | Yes | 35 | 21 | 6.3.105.2.2 |  | V |  |  | 327 | Why is FILSIPAddressAssignment an optional parameter to this primitive? What's the point of the primitive ever being used without this parameter? | Delete the sentence starting, "The parameter is optionally present ..." | REVISED (TGai General: 2016-04-19 14:42:39Z) The MLME-FILSContainer primitives are not actually used at all. Delete: 6.3.105 and all its subclauses. | EDITOR | 2016-04-19-telco | Approved |  |  |  | D7.1 | 2016-05-14 00:20 | EDITOR
20176 | Hamilton, Mark | 2000 | 7 | 6.3.105.2.2 | 35 | 12 | T | Yes | 35 | 12 | 6.3.105.2.2 |  | V |  |  | 327 | The FILSContainerTimeLimit appears to be purely a local process (nothing is exchanged with the peer, no other behavior is linked to this timeout). Such local timeout processing does not need to be specified in the Standard. | Remove the FILSContainerTimeLimit argument. | REVISED (TGai General: 2016-04-19 14:39:54Z) - The MLME-FILSContainer primitives are not actually used at all. Delete: 6.3.105 and all ist subclauses. | EDITOR | 2016-04-19-telco | Approved | TGai General: 2016-04-19 14:37:11Z - REVISED (TGai General: 2016-04-19 14:34:34Z) delete the row at P35L12 from the table; delete the "FilsContainerTimeLimit", at P 34 L 49 Alternative resolution would be to delete the entire subclaus (with others) as the mlme-primitive are not used in the draft. |  |  | D7.1 | 2016-05-14 00:21 | EDITOR
30001 | Seok, Yongho | 3000 | 80 | AnnexC | 168 | 10 | T | No | 168 | 10 | AnnexC |  | V |  |  | 353 | dot11CacheIdentifier is not listed in Dot11FILSConfigEntry. | Include dot11CacheIdentifier. | REVISED (TGai General: 2016-07-25 21:31:48Z) - Insert the following line at P168L10, after "dot11HLPWaitTime Unsigned32": "dot11CacheIdentifier OCTET STRING". And insert "," immediately afrer the line "dot11HLPWaitTime Unsigned32" at P168L9. | EDITOR | 2016-07-SanDiego-01 | Approved | EDITOR: 2016-09-13 16:42:14Z - Comments that have "Part of No Vote == N" cannot be unsatisfied. | 9 |  | D9.0 | 2016-09-13 16:42 | EDITOR
30002 | Harkins, Daniel | 3000 | 80 | 11.47.5 | 119 | 28 | T | Yes | 119 | 28 | 11.47.5 |  | J |  |  | 354 | DILS functionally does not work because non-AP STAs can just claim they have priority ignore any indication by the AP to wait. They can also easily change their MAC address to pass whatever filter the AP is indicating. Now that it is optional it is even more useless because a non-AP STA might not implement it, thereby making any AP implementation be pointless! The non-AP STA will just ignore the DILS element because it didn't implement DILS. | Get rid of Differentiated Link Setup. Strike section 11.47.5 in its entirety and remove all the related components in section 9 and elsewhere in the draft. | REJECTED (TGai General: 2016-07-26 21:20:25Z) - Comments asking to delete or modify DILS were brought to the Tgai multiple times, and it were previously rejected by the group every time in LB209, LB213, 1st SB. The comments on security and cheating the implementation, comment on MAC spoofing and MAC filtering, comments on the optionality of this feature. Comment such that the STA just could claim that has priority (therefore cheating) is not a valid comment for a STA that implements the standard and is certified based on the 802.11 standard implementation. Tgai has discussed the technical merits of DILS and does not agree to make changes to the current draft. Document 11-16-1014-00-00ai (see https://mentor.ieee.org/802.11/dcn/16/11-16-1014-00-00ai-comment-resolution-for-dils.docx) contains further information on previous related comments previously rejected. | EDITOR |  | Approved | TGai General: 2016-07-26 21:19:51Z - Discussion of comment. Proposed resolution: Reject. Comments asking to delete or modify DILS were brought to the TGai multiple times, and it were previously rejected by the group every time in LB209, LB213, 1st SB. The comments on security and cheating the implementation, comment on MAC spoofing and MAC filtering, comments on the optionality of this feature. Comment such that the STA just could claim that has priority (therefore cheating) is not a valid comment for a STA that implements the standard and is certified based on the 802.11 standard implementation. TGai has discussed the technical merits of DILS and does not agree to make changes to the current draft. Document 11-16-1014-00-00ai contains further information on previous related comments previously rejected. Tgai General: 2016-07-25 21:40:55Z - Discussion in Mon-PM1 slot. Staw poll in favor of rejection (vs. Deleting FILS): 8-4. Asked for two alternative resolutions (precise instructions to delete text vs. Technical reason to reject) ready for Tue-PM1 slot. |  |  |  | 2016-08-30 07:38 | TGai General
30003 | Seok, Yongho | 3000 | 80 |  |  |  | G | Yes |  |  |  |  | J |  |  | 353 | i-640 and i-641 are my unsatisfied comment. | Remove Broadcast Probe Response procedure (10.1.4.3) and OUI Response Criteria (8.4.2.173). Or consider alternative technologies. | REJECTED (TGai General: 2016-07-25 21:41:17Z) - . The comment does not identify a specific technical remedy but is submitted to identify unsatisfied comments from the previous ballot. The BRC thanks the commenter for providing his feedback. The cited unsatisfied comments are marked as such in the comment database. | EDITOR | 2016-07-SanDiego-01 | Approved |  |  |  |  | 2016-08-30 07:38 | TGai General
30004 | Harkins, Daniel | 3000 | 80 | 12.7.12.2 | 140 | 58 | E | Yes | 140 | 58 | 12.7.12.2 |  | A |  |  | 353 | spurious negative sign in front of inverse(Q). | Make it "P = D(C) = elem-op(C, inverse(Q))" | ACCEPTED (TGai General: 2016-07-25 21:49:57Z) | EDITOR | 2016-07-SanDiego-01 | Approved |  | 9 |  | D9.0 | 2016-08-30 07:38 | TGai General
30005 | Hamilton, Mark | 3000 | 80 | 6.3.105 | 35 | 1 | T | Yes | 35 | 1 | 6.3.105 |  | V |  |  | 355 | By deleting the MLME-FILSContainer primitives, there now appears to be no way to generate a FILS Container frame. | Either put these primitives back in (fixing the issues noted in previous ballot, CIDs 20175 and 20176), or delete the FILS Container frame and all associated text and semantics. | Revised: Adopt the text changes as shown in 11-16/981r1 (see https://mentor.ieee.org/802.11/dcn/16/11-16-0981-01-00ai-resolution-to-cid-30005-30006.docx). | EDITOR |  | Approved |  | 9 |  | D9.0 | 2016-08-30 07:38 | TGai General
30006 | EMMELMANN, MARC | 3000 | 80 | 6.3.105 | 35 | 1 | T | Yes | 35 | 1 | 6.3.105 |  | V |  |  | 355 | How do we create a FILS container without having the corresponding MLME primitives any more? I assume that the intent was not to remove the FILS container from the draft. | Revert the changes that deleted the MLME-FILSContainer primitives. Reconsider all comments from previous ballots against the reverted subclauses. | Revised: Adopt the text changes as shown in 11-16/981r1 (see https://mentor.ieee.org/802.11/dcn/16/11-16-0981-01-00ai-resolution-to-cid-30005-30006.docx). | EDITOR |  | Approved |  | 9 |  | D9.0 | 2016-08-30 07:38 | TGai General
31001 | Malinen, Jouni | 4000 | 90 | 9.3.3.12 | 47 | 7 | E | No | 47 | 7 | 9.3.3.12 |  | A |  |  | 356 | "inTable" misses a space. | Replace "inTable" with "in Table" (page 47 line 7, Table 9-35 "FILS Nonce" row). | ACCEPTED (TGai General: 2016-08-16 14:08:39Z) | EDITOR | 2016-08-16-telco-ready4motion | Approved | EDITOR: 2016-09-13 16:42:14Z - Comments that have "Part of No Vote == N" cannot be unsatisfied. Editorial comment that could be handles as well by the IEEE Editor as part of the publication process. Suggest to ACCEPT. |  |  | D10 | 2016-09-13 16:42 | EDITOR
31002 | Malinen, Jouni | 4000 | 90 | Tables | xv |  | E | No |  |  | Tables |  | A |  |  | 356 | List of Tables has number of duplicate entries, e.g., two Table 9-27 entries (one for each page). | Remove duplicate entries from the list of tables. | ACCEPTED (TGai General: 2016-08-16 14:09:04Z) | EDITOR | 2016-08-16-telco-ready4motion | Approved | EDITOR: 2016-09-13 16:42:14Z - Comments that have "Part of No Vote == N" cannot be unsatisfied. The List of Tables is automatically generated. Hence, this change should be purely editorial. Editorial comment that could be handles as well by the IEEE Editor as part of the publication process. Suggest to ACCEPT. Lee (Editor) to verify the cause of the duplicate entry. |  | Trying to verify that this is a problem, it appears that there are two entries because there are two tables of the same number, each reflecting a different editorial instruction. In such cases it is proper to have the two entries. Will work on D10.0 to ensure that there are no duplicates when it would be inappropriate. | D10.0 | 2016-09-13 16:42 | EDITOR
31003 | Malinen, Jouni | 4000 | 90 | 12.11.2.3.1 | 148 | 27 | E | No | 148 | 27 | 12.11.2.3.1 |  | A |  |  | 356 | "Figure 12.54" is incorrect style for a figure number. | Replace "Figure 12.54" with "Figure 12-54". | ACCEPTED (TGai General: 2016-08-16 14:08:17Z) | EDITOR | 2016-08-16-telco-ready4motion | Approved | EDITOR: 2016-09-13 16:42:14Z - Comments that have "Part of No Vote == N" cannot be unsatisfied. Editorial comment that could be handles as well by the IEEE Editor as part of the publication process. Suggest to ACCEPT. |  |  | D10.0 | 2016-09-13 16:42 | EDITOR
31004 | Malinen, Jouni | 4000 | 90 | 9.6.8.36 | 85 | 27 | E | No | 85 | 27 | 9.6.8.36 |  | A |  |  | 356 | Figure 9-681a defines the subfields of the FILS Discovery Information field. However, the text description of one of these subfields is calling it a field ("The Operating Class field"). This should be a "subfield" instead just like every other subfield in this field. | Replace "The Operating Class field" with "The Operating Class subfield". | ACCEPTED (TGai General: 2016-08-16 14:57:09Z) | EDITOR | 2016-08-16-telco-ready4motion | Approved | EDITOR: 2016-09-13 16:42:14Z - Comments that have "Part of No Vote == N" cannot be unsatisfied. Discuss if this is a TECHNICAL change as an Editor cannot decide if the field is a subfield or field. Group sees change as EDITORIAL -- accept. |  |  | D9.1 | 2016-09-13 16:42 | EDITOR
31005 | RISON, Mark | 4000 | 90 | 11.1.4.3.2 | 98 | 34 | T | No | 98 | 34 | 11.1.4.3.2 |  | J |  |  | 358 | Ref CID 20072. The ReportingOption == CHANNEL_SPECIFIC case is not covered. In this case the results captured so far on the current channel need to be returned | After "If the ReportingOption of the MLMESCAN.request primitive is AT_END or not present, then the MLME shall issue an MLME-SCAN.confirm primitive with the ResultCode set to SUCCESS and with one or more of BSSDescriptionSet, BSSDescriptionFromFDSet, or BSSDescriptionFromMeasurementPilotSet containing all of the information gathered during the scan." at the cited location add "If the ReportingOption of the MLME-SCAN.request primitive is present and is CHANNEL_SPECIFIC, then the MLME shall issue an MLME-SCAN.confirm primitive with the ResultCode set to SUCCESS and with one or more of BSSDescriptionSet, BSSDescriptionFromFDSet, or BSSDescriptionFromMeasurementPilotSet containing all of the information gathered during the scan on the current channel." | REJECTED (TGai General: 2016-08-23 15:27:17Z) - Reject. The CRC did not agree to make a change to the draft. STRAW POLL: Are you in favor of making a change to the draft in response to the comment: Y: 0 N: x x x x x x -- 6 A: x x --2 | EDITOR | 2016-08-23-rdy4motion | Approved | EDITOR: 2016-09-13 16:42:14Z - Comments that have "Part of No Vote == N" cannot be unsatisfied. The comment is against text that has not been modified within the last ballot nor is it effected by text changed in the last ballot. The comment refers to CID 20072: The comment was: It says "containing all of the information gathered during the scan. " but it should only contain the info since the previous SCAN.cfm, if there was one The suggested change proposed in CID 20072 the comment was: "Add wording like "containing the gathered information since the previous issue of MLME-SCAN.comfirm primitive, or since the beginning of the scan, if the primitive has not been issued. The ResultCode shall be set to SUCCESS. " at 96.31" The approved change in response to CID 20072 and applied to the draft TWO BALLOTS ago was: Revised. At P94.34, add "If the ReportingOption of the MLMESCAN.request primitive is AT_END or not present, then …" before "[T]he MLME shall issue an MLME-SCAN.confirm primitive …" Comments against the applied change in response to the comment were not provided as part of the subsequent ballot. The current comment provides information on additional requested changes that were not provided as part of the original comment. |  |  |  | 2016-09-13 16:42 | EDITOR
31006 | RISON, Mark | 4000 | 90 | 11.1.4.3.2 | 98 | 34 | E | No | 98 | 34 | 11.1.4.3.2 |  | A |  |  | 356 | Ref CID 20072. There is no MLMESCAN.request primitive | Change "MLMESCAN.request" to "MLME-SCAN.request" at the cited location | ACCEPTED (TGai General: 2016-08-16 14:07:52Z) | EDITOR | 2016-08-16-telco-ready4motion | Approved | EDITOR: 2016-09-13 16:42:14Z - Comments that have "Part of No Vote == N" cannot be unsatisfied. The comment is Editorial. It adds a missing hyphen. Suggest to accept. |  |  | D10.0 | 2016-09-13 16:42 | EDITOR
31007 | RISON, Mark | 4000 | 90 | 6.3.3.3.1 | 14 | 47 | E | No | 14 | 47 | 6.3.3.3.1 |  | A |  |  | 356 | "When the value of the ReportingOption parameter value is AT_END, or the ReportingOption parameter is not present," -- too many "value"s | Change the cited text to "When the value of the ReportingOption parameter is AT_END, or the ReportingOption parameter is not present," | ACCEPTED (TGai General: 2016-08-16 14:47:56Z) | EDITOR | 2016-08-16-telco-ready4motion | Approved | EDITOR: 2016-09-13 16:42:14Z - Comments that have "Part of No Vote == N" cannot be unsatisfied. TGai General: 2016-08-16 14:48:00Z - Discussed comment and is seen as editorial (the publication editor could have fixed the issue) |  |  | D10.0 | 2016-09-13 16:42 | EDITOR
31008 | RISON, Mark | 4000 | 90 | 11.1.4.1 | 95 | 61 | E | No | 95 | 61 | 11.1.4.1 |  | J |  |  | 358 | "An MLME-SCAN.confirm primitive is issued each time that a suitable BSS is discovered when value of the ReportingOption parameter in the MLME-SCAN.request primitive is present and is equal to IMMEDIATE. An MLME-SCAN.confirm primitive is issued each time that the scanning STA has completed the scanning of a channel when the value of the ReportingOption parameter in the MLME-SCAN.request primitive present and is equal to CHANNEL_SPECIFIC." -- it's not the value that is present or not present, it's the parameter | Change the cited text to "An MLME-SCAN.confirm primitive is issued each time that a suitable BSS is discovered when the ReportingOption parameter in the MLME-SCAN.request primitive is present and is IMMEDIATE. An MLME-SCAN.confirm primitive is issued each time that the scanning STA has completed the scanning of a channel when the ReportingOption parameter in the MLME-SCAN.request primitive is present and is CHANNEL_SPECIFIC." | Reject. The CRC did not agree to make a change to the draft. STRAW POLL: Are you in favor of making a change to the draft in response to the comment: Y: -- 0 N: x x x x x -- 5 A: x x x -- 3 | EDITOR | 2016-08-23-rdy4motion | Approved | EDITOR: 2016-09-13 16:42:14Z - Comments that have "Part of No Vote == N" cannot be unsatisfied. TGai General: 2016-08-23 14:12:42Z - STRAW POLL: Are you in favor of making a change to the draft in response to the comment: Y: -- 0 N: x x x x x -- 5 A: x x x -- 3 Rejected. The comment is out of scope: i.e., it is not on changed text, text affected by changed text. |  |  |  | 2016-09-13 16:42 | EDITOR
31009 | RISON, Mark | 4000 | 90 | 11.1.4.3.2 | 97 | 36 | E | No | 97 | 36 | 11.1.4.3.2 |  | J |  |  | 356 | The "shall" for all these steps is at 96.31, so it is not appropriate at the cited location (step l) | Delete "the MLME shall" at the cited location | REJECTED (TGai General: 2016-08-16 14:39:13Z) Having the "shall" twice does not have any technical impact. The BRC decided not to make a change. | EDITOR | 2016-08-16-telco-ready4motion | Approved | EDITOR: 2016-09-13 16:42:14Z - Comments that have "Part of No Vote == N" cannot be unsatisfied. Rejected. The comment is against text that has not been modified within the last ballot nor is it effected by text changed in the last ballot. |  |  |  | 2016-09-13 16:42 | EDITOR
31010 | RISON, Mark | 4000 | 90 | 11.1.4.3.2 | 98 | 34 | T | No | 98 | 34 | 11.1.4.3.2 |  | J |  |  | 356 | Ref CID 20072. The ReportingOption == IMMEDIATE case is not covered. In this case an MLME-SCAN.confirm still needs to be returned, per 6.3.3.3.3 | After "If the ReportingOption of the MLMESCAN.request primitive is AT_END or not present, then the MLME shall issue an MLME-SCAN.confirm primitive with the ResultCode set to SUCCESS and with one or more of BSSDescriptionSet, BSSDescriptionFromFDSet, or BSSDescriptionFromMeasurementPilotSet containing all of the information gathered during the scan." at the cited location add "If the ReportingOption of the MLME-SCAN.request primitive is present and is IMMEDIATE, then the MLME shall issue an MLME-SCAN.confirm primitive with the ResultCode set to SUCCESS but no BSSDescriptionSet, BSSDescriptionFromFDSet, or BSSDescriptionFromMeasurementPilotSet." | REJECTED (TGai General: 2016-08-16 15:21:39Z) - The comment is against text that has not been modified within the last ballot nor is it effected by text changed in the last ballot. The current comment provides information on additional requested changes that were not provided as part of the original / cited comment. The BRC could not reach consensus on making the requested change (Stawpoll 4-0) | EDITOR | 2016-08-16-telco-ready4motion | Approved | EDITOR: 2016-09-13 16:42:14Z - Comments that have "Part of No Vote == N" cannot be unsatisfied. The comment is against text that has not been modified within the last ballot nor is it effected by text changed in the last ballot. Staw Poll: In favor to make a change: Yes: 0 No: 4 The comment refers to CID 20072: The comment was: It says "containing all of the information gathered during the scan. " but it should only contain the info since the previous SCAN.cfm, if there was one The suggested change proposed in CID 20072 the comment was: "Add wording like "containing the gathered information since the previous issue of MLME-SCAN.comfirm primitive, or since the beginning of the scan, if the primitive has not been issued. The ResultCode shall be set to SUCCESS. " at 96.31" The approved change in response to CID 20072 and applied to the draft TWO BALLOTS ago was: Revised. At P94.34, add "If the ReportingOption of the MLMESCAN.request primitive is AT_END or not present, then …" before "[T]he MLME shall issue an MLME-SCAN.confirm primitive …" The current comment provides information on additional requested changes that were not provided as part of the original comment. |  |  |  | 2016-09-13 16:42 | EDITOR
31011 | RISON, Mark | 4000 | 90 | 11.1.4.3.2 | 97 | 14 | T | Yes | 97 | 14 | 11.1.4.3.2 |  | J |  |  | 356 | "and the scanning FILS STA detects a BSS whose MLME-SCAN.confirm primitive has not been issued during the ongoing scan," -- the "whose MLME-SCAN ..." bit is not clear and under the plausible interpretation "have sent a .confirm with that BSSID" is wrong (e.g. you want to issue a new SCAN.cfm if some parameters have changed). It also imposes a potentially unbound storage requirement on the STA | Delete the cited text at the cited location | REJECTED (TGai General: 2016-08-16 14:37:15Z) The comment is against text that has not been modified within the last ballot nor is it effected by text changed in the last ballot. The BRC could not reach consensus on making the requested change (Straw Poll: 1-3) | EDITOR | 2016-08-16-telco-ready4motion | Approved | TGai General: 2016-08-16 14:34:33Z - Rejected. The comment is against text that has not been modified within the last ballot nor is it effected by text changed in the last ballot. Comment was discussed. BRC not in favor of deleting the cited text. Staw Poll: in favor of making a text change: yes: 1 no: 3 |  |  |  | 2016-08-30 07:38 | TGai General
31012 | RISON, Mark | 4000 | 90 | 11.47.2.2 | 116 | 13 | T | No | 116 | 13 | 11.47.2.2 |  | J |  |  | 356 | "If a FILS STA has the ReportingOption parameter present in the MLME-SCAN.request primitive and it is not equal to IMMEDIATE or CHANNEL_SPECIFIC, then the STA shall follow the procedures indicated in 11.1.4.1 (General) and not the procedures provided in this clause." -- this should also apply if the parameter is not present (it might not be, per 14.17), which is the same thing as the only remaining case, namely AT_END | Change the cited text to "Unless a FILS STA has the ReportingOption parameter present in the MLME-SCAN.request primitive and it is IMMEDIATE or CHANNEL_SPECIFIC, the STA shall follow the procedures indicated in 11.1.4.1 (General) and not the procedures provided in this clause." | REJECTED (TGai General: 2016-08-16 14:44:16Z) The comment is out of scope: i.e., it is not on changed text, text affected by changed text The BRC could not reach consensus on making the requested change (Straw Poll 5-0) | EDITOR | 2016-08-16-telco-ready4motion | Approved | EDITOR: 2016-09-13 16:42:14Z - Comments that have "Part of No Vote == N" cannot be unsatisfied. Rejected. The comment is out of scope: i.e., it is not on changed text, text affected by changed text Staw poll: Make a change to the text? Yes: 0 No: 5 |  |  |  | 2016-09-13 16:42 | EDITOR
31013 | RISON, Mark | 4000 | 90 | 11.1.4.3.2 | 97 | 29 | T | No | 97 | 29 | 11.1.4.3.2 |  | J |  |  | 358 | "one BSSDescriptionSet [, ...]" -- there might be more than one (as at lines 13 and 37 and the next page) | Change "one BSSDescriptionSet" to "one or more of BSSDescriptionSet" at the cited location | Reject. The CRC did not agree to make a change to the draft. STRAW POLL: Are you in favor of making a change to the draft in response to the comment: Y: -- 0 N: x x x x x - 5 A: x x x -3 | EDITOR | 2016-08-23-rdy4motion | Approved | EDITOR: 2016-09-13 16:42:14Z - Comments that have "Part of No Vote == N" cannot be unsatisfied. Rejected. The comment is against text that has not been modified within the last ballot nor is it effected by text changed in the last ballot. |  |  |  | 2016-09-13 16:42 | EDITOR
31014 | RISON, Mark | 4000 | 90 | 11.1.4.3.2 | 97 | 35 | T | No | 97 | 35 | 11.1.4.3.2 |  | J |  |  | 358 | "When all channels in the ChannelList have been scanned, and the ReportingOption of the MLME-SCAN. request primitive is AT_END or not present, the MLME shall issue an MLME-SCAN.confirm primitive with one or more of BSSDescriptionSet, BSSDescriptionFromFDSet, or BSSDescriptionFromMeasurementPilotSet containing all of the information gathered during the scan." -- the ResultCode is not specified | Change the cited text to "When all channels in the ChannelList have been scanned, and the ReportingOption of the MLME-SCAN. request primitive is AT_END or not present, the MLME shall issue an MLME-SCAN.confirm primitive with the ResultCode equal to SUCCESS and one or more of BSSDescriptionSet, BSSDescriptionFromFDSet, or BSSDescriptionFromMeasurementPilotSet containing all of the information gathered during the scan." | Reject. The CRC did not agree to make a change to the draft. STRAW POLL: Are you in favor of making a change to the draft in response to the comment: Y: 0 N: x x x x x 5 A: x x x 3 | EDITOR | 2016-08-23-rdy4motion | Approved | EDITOR: 2016-09-13 16:42:14Z - Comments that have "Part of No Vote == N" cannot be unsatisfied. Rejected. The comment is against text that has not been modified within the last ballot nor is it effected by text changed in the last ballot. |  |  |  | 2016-09-13 16:42 | EDITOR
31015 | RISON, Mark | 4000 | 90 | 11.1.4.3.2 | 97 | 35 | E | No | 97 | 35 | 11.1.4.3.2 |  | A |  |  | 356 | The ReportingOption what? | Add "parameter" after "ReportingOption" at the cited location | ACCEPTED (TGai General: 2016-08-16 14:22:35Z) | EDITOR | 2016-08-16-telco-ready4motion | Approved | EDITOR: 2016-09-13 16:42:14Z - Comments that have "Part of No Vote == N" cannot be unsatisfied. Rejected. The comment is against text that has not been modified within the last ballot nor is it effected by text changed in the last ballot. |  |  | D10.0 | 2016-09-13 16:42 | EDITOR
31016 | RISON, Mark | 4000 | 90 | 11.1.4.3.2 | 98 | 34 | E | No | 98 | 34 | 11.1.4.3.2 |  | A |  |  | 356 | The ReportingOption what? | Add "parameter" after "ReportingOption" at the cited location | ACCEPTED (TGai General: 2016-08-16 14:22:14Z) | EDITOR | 2016-08-16-telco-ready4motion | Approved | EDITOR: 2016-09-13 16:42:14Z - Comments that have "Part of No Vote == N" cannot be unsatisfied. Rejected. The comment is against text that has not been modified within the last ballot nor is it effected by text changed in the last ballot. |  |  | D10.0 | 2016-09-13 16:42 | EDITOR
31017 | RISON, Mark | 4000 | 90 | 11.1.4.3.2 | 97 | 64 | T | Yes | 97 | 64 | 11.1.4.3.2 |  | A |  |  | 356 | Ref CID 20075. It doesn't matter whether the SSID is wildcard or not, if the probe request is individually-addressed | Delete "and containing a non-wildcard SSID" at the cited location | ACCEPTED (TGai General: 2016-08-16 15:27:37Z) | EDITOR | 2016-08-16-telco-ready4motion | Approved | The comment is against text that has not been modified within the last ballot nor is it effected by text changed in the last ballot. CID 20075: comment was: It says "Active scanning when non-DMG probe request is addressed to an individual address. " proposed change: Change to "Active scanning by a non-DMG STA with a probe request addressed to a non-wildcard BSSID" approved resolution: Revised. Change to "Active scanning by a non-DMG STA with a probe request addessed to an individual address and containing a non-wildcard SSID." Sraw Poll: In favor of change: yes: 3 no: 2 |  |  | D10.0 | 2016-08-30 07:38 | TGai General
31018 | RISON, Mark | 4000 | 90 | 11.1.4.3.2 | 97 | 65 | E | No | 97 | 65 | 11.1.4.3.2 |  | A |  |  | 356 | The full stop is spurious | Delete the full stop at the cited location | ACCEPTED (TGai General: 2016-08-16 14:07:03Z) | EDITOR | 2016-08-16-telco-ready4motion | Approved | EDITOR: 2016-09-13 16:42:14Z - Comments that have "Part of No Vote == N" cannot be unsatisfied. The comment is purely editorial and could be handled by IEEE editorial staff upon publication. Suggest to accept. |  |  | D10.0 | 2016-09-13 16:42 | EDITOR
31019 | RISON, Mark | 4000 | 90 | 11.1.4.3.2 | 97 | 12 | T | No | 97 | 12 | 11.1.4.3.2 |  | J |  |  | 358 | Ref CID 20079. What does "Process any received FILS Discovery, Probe Response and Beacon frames;" mean? (The baseline no longer has this vague wording.) | Delete the cited text at the cited location | REJECTED (TGai General: 2016-08-23 14:32:47Z) - Reject. The cited text is not incorrect. It is consistent with baseline text in 802.11-REVmc D7.0 page 1690 line 52. | EDITOR | 2016-08-23-rdy4motion | Approved | EDITOR: 2016-09-13 16:42:14Z - Comments that have "Part of No Vote == N" cannot be unsatisfied. The comment is against text that has not been modified within the last ballot nor is it effected by text changed in the last ballot. CID 20079: comment was: What does "Process any received FILS Discovery, Probe Response and Beacon frames;" mean? Proposed change: Delete this sentence approved resolution: Rejected. The phrase "process all received probe responses" was apparently good enough for the baseline text, that concept is just being extended to cover the other frame types. |  |  |  | 2016-09-13 16:42 | EDITOR
31020 | RISON, Mark | 4000 | 90 | 11.1.4.3.2 | 98 | 40 | T | Yes | 98 | 40 | 11.1.4.3.2 |  | J |  |  | 358 | Ref CID 20082. "A FILS STA shall indicate its MaxChannelTime in the Max Channel Time field of the FILS Request Parameters element of the Probe Request frame to prevent the responding STA from transmitting the Probe Response frame after the time indicated by the MaxChannelTime has elapsed." The scanning STA might also not be on the channel after MinChannelTime | Add a "NOTE---Even if the responding STA transmits the Probe Response frame before this time, the scanning STA might no longer be present on the channel (if the time is after the scanning STA's MinChannelTime), and hence might not acknowledge the Probe Response frame." after the cited text at the cited location | REJECTED (TGai General: 2016-08-23 14:38:15Z) - Reject: The CRC did not consider that adding the requested note is required to enhance clarity of the draft. Straw Poll: Do you think adding the note as requested in the comment is required to add clarity to the draft. Y: - 0 N: x x x x x - 5 A: x x x - 3 | EDITOR | 2016-08-23-rdy4motion | Approved | The comment is against text that has not been modified within the last ballot nor is it effected by text changed in the last ballot. CID 20082: comment was: CIDs 10651-10653 were rejected on the basis that "If the MaxChannelTime is advertised to the AP, then the AP can 100% sure that the STA is not on the channel after MaxChannelTime and unnecessary Probe Responses can be avoided by stopping the transmission of Probe Response by the AP after MaxChannelTime. The AP should transmit Probe Response after MinChannelTime since the STA may be on the channel after MinChannelTime. So, indicating MaxChannelTime is more useful for preventing unnecessary Probe Responses". However, the STA may also not be on the channel after MinChannelTime. In that case indicating MinChannelTime would be more useful for preventing unnecessary probe responses Proposed change: Indicate both Min and Max, and let the AP decide whether to be pessimistic or optimistic (a decision that is outside the scope of the standard) Accepted resolution: REJECTED (Tgai General: 2016-05-20 00:05:09Z) - This just adds ambiguity in expected AP behavior, and does not seem to significantly help the problem of useless Probe Responses, due to leaving the choice up to the AP implementation. |  |  |  | 2016-08-30 07:38 | TGai General
31021 | RISON, Mark | 4000 | 90 | 9.4.2.184.3 | 71 | 6 | T | Yes | 71 | 6 | 9.4.2.184.3 |  | J |  |  | 358 | Ref CIDs 20083 and 10654. CID 10654, "Why independently provide the device IP address and the gateway address? If the intent is to allow isolated networks (i.e. everything, including e.g. DNS servers) on the local subnet, then this at least needs to be NOTEd, since this is a rather esoteric situation" was rejected as "both information are provided simultaneously in the IP Address Data field. Both of them are needed to avoid address lookups.". CID 20083, "CID 10654's resolution states correctly that both the device IP address and the gateway IP address are needed. It states incorrectly, however, that this information is provided simultaneously in the IP Address Data field, because nothing requires the IPv4 assigned and IPv4 gateway included subfields to be set to the same value" was rejected as "The pro's and con's of saving two bits were discussed and the group did not agree on saving the additional bits by combining the fields. The two subfields do not always have to be set simultaneously as one could consider configurations in which a router is not announced (i.e., single network configurations).". The latter resolution justifies the NOTE suggested in the former comment | Add a "NOTE---If the IPv4 assigned subfield is set to 1, the IPv4 gateway included subfield subfield is typically also set to 1 (and similarly for the corresponding IPv6 subfields). However, it might be set to 0, e.g., in a network configuration where a gateway is not present, i.e., a standalone network without connectivity to other networks or the Internet." at the bottom of Table 9-257f---IP Address Response Control subfield with B0 = 0" | REJECTED (TGai General: 2016-08-23 14:43:24Z) - Reject: The CRC did not see the need to add the requested note to increase the clarity of the draft. Straw Poll: Do you feel that adding the requested note per comment is required to enhance the clarity pf the draft? Y: - 0 N: x x x x x -- 5 A: x x x - 3 | EDITOR | 2016-08-23-rdy4motion | Approved | The comment is against text that has not been modified within the last ballot nor is it effected by text changed in the last ballot. CID 20083: comment was: CID 10654's resolution states correctly that both the device IP address and the gateway IP address are needed. It states incorrectly, however, that this information is provided simultaneously in the IP Address Data field, because nothing requires the IPv4 assigned and IPv4 gateway included subfields to be set to the same value proposed change: Require them to be set to the same value. Given that, concentrate them down to a single subfield "IPv4 assigned and gateway addresses included" approved resolution: REJECTED (Tgai General: 2016-05-17 02:59:45Z) - The pro's and con's of saving two bits were discussed and the group did not agree on saving the additional bits by combining the fields. The two subfields do not always have to be set simultaneously as one could consider configurations in which a router is not announced (i.e., single network configurations). |  |  |  | 2016-08-30 07:38 | TGai General
31022 | RISON, Mark | 4000 | 90 | 9.4.2.184.3 | 70 | 28 | T | No | 70 | 28 | 9.4.2.184.3 |  | J |  |  | 356 | "The IPv6 Gateway MAC address is the MAC address of the IPv6 default gateway." -- this statement is missing for IPv4. Also the article is inconsistent with the absence of the articles in surrounding text | Delete "The" in the cited text at the cited location. Add "IPv4 Gateway MAC address is the MAC address of the IPv4 default gateway." after "IPv4 Gateway Address is the IPv4 address of the default gateway when IPv4 is used." at line 27 | REJECTED (TGai General: 2016-08-16 14:53:18Z) The comment is out of scope: i.e., it is not on changed text, text affected by changed text The BRC could not reach consensus on making the requested change (Straw Poll 5-0). | EDITOR | 2016-08-16-telco-ready4motion | Approved | EDITOR: 2016-09-13 16:42:14Z - Comments that have "Part of No Vote == N" cannot be unsatisfied. Rejected. The comment is out of scope: i.e., it is not on changed text, text affected by changed text Straw Poll: In favor of making a text change: Yes: 0 No: 5 |  |  |  | 2016-09-13 16:42 | EDITOR
31023 | RISON, Mark | 4000 | 90 | 11.47.3.2 | 116 | 49 | T | Yes | 116 | 49 | 11.47.3.2 |  | J |  |  | 358 | Ref CID 20094. "The rejection of CIDs 10669 and 10673 makes no sense to me. The argument seems to be that "The Destination MAC Address field is required for non-AP STA to identify unicast or not" but (a) this does not address the Source MAC Address field's uselessness and (b) the non-AP STA can identify unicast/multicast from the MAC addresses in the MAC header. Fundamentally, the spec is saying that the MAC addresses in the MAC header need to match the MAC addresses in the encapsulated frames, and that the frames are discarded otherwise -- in that case it should simply be a requirement that the MAC addresses in the MAC header correspond to the HLP addresses" was rejected on the basis that "This is an error condition check. The element is normally valid and passed along."" We don't have "error condition check"s in the spec for situations that cannot arise in compliant implementations; such requirements are entirely spurious. The Source MAC Address field has absolutely no value, just cost. | Delete the Source MAC Address field from Figure 9-586o---FILS HLP Container element format in 9.4.2.183. Change "The Destination MAC Address field and the Source MAC Address field are set" to "The Destination MAC Address field is set" in 9.4.2.183. In 11.47.3.2 delete ", the source MAC address of the HLP packet" at 117.1 and "The source MAC address shall be the MAC address of the non-AP STA." at 117.3. Delete ", the source MAC address" at 117.20. Delete "The AP verifies that the extracted source MAC address is equal to the source MAC address of the (Re)Association frame. If these are different, the AP shall discard the FILS HLP Container element;" at 117.23 and renumber the next step to 2. Delete ", source MAC address, " at 117.27. Delete ", the source MAC address" at 117.45. Delete "The source MAC address shall be the source MAC address of the received HLP packet." at 117.46. Delete ", source MAC address," at 117.65. At 118.7 change "The extracted source MAC address" to "The MAC address of the non-AP STA" | REJECTED (TGai General: 2016-08-23 15:27:39Z) - Reject -- The CRC did not agree to make a change to the draft. Straw poll: Do you believe the draft needs to be changed in response to the comment? Y: 0 N: x x x x x -- 5 A: x x x -- 3 | EDITOR | 2016-08-23-rdy4motion | Approved | The comment is against text that has not been modified within the last ballot nor is it effected by text changed in the last ballot. CID 20094: Comment was: The rejection of CIDs 10669 and 10673 makes no sense to me. The argument seems to be that "The Destination MAC Address field is required for non-AP STA to identify unicast or not" but (a) this does not address the Source MAC Address field's uselessness and (b) the non-AP STA can identify unicast/multicast from the MAC addresses in the MAC header. Fundamentally, the spec is saying that the MAC addresses in the MAC header need to match the MAC addresses in the encapsulated frames, and that the frames are discarded otherwise -- in that case it should simply be a requirement that the MAC addresses in the MAC header correspond to the HLP addresses Proposed change: Delete the fields as proposed in CIDs 10669 and 10673 Accepted resolution: REJECTED (Tgai General: 2016-05-17 03:58:30Z) - This is an error condition check. The element is normally valid and passed along. The resolution for the cited previous comments was: Reject. The HLP Container elements in the (Re)Association response uses bott the Source MAC Address field and the Destination MAC Address field. In the (Re)Association response, the Source MAC Address field contains the source MAC address of the originator of the HLP packet. The Destination MAC Address field contains the non-AP STA's MAC address or a gourp address. The Destination MAC Address field is required for non-AP STA to identify unicast or not. Using Same format of the element in (Re)Association request and (Re)Association response is reasonable. |  |  |  | 2016-08-30 07:38 | TGai General
31024 | RISON, Mark | 4000 | 90 | 12.11.2.6 | 155 | 16 | T | Yes | 155 | 16 | 12.11.2.6 |  | J |  |  | 358 | Ref CID 20101. "CIDs 10702-10703 were rejected on the following basis, inter alia (rebuttal added in square brackets): "It should be noted that the parts of the frame header that do change in retransmission cases are not covered by the protection [this statement cannot meaningfully be made because the behaviour specified by future amendments is not known]. The FILS case is only for the (Re)Association Request/Response frames for which there are no known changes in elements during a link layer retransmission [again, the future cannot be predicted]. The group does not see a layer violation in this design"" was rejected on the basis that "Any future amendment can make the requested change if and when needed.". It is almost guaranteed that future amendments will forget to make the change, and this will lead to interop problems. We must stop the rot now, and limit the scope of FILS AEAD to FILS elements. In addition to this, 158.22 refers to the (Re)Association Request frame, but there is no such frame in that context; it should be referring to the (Re)Association Response frame. | At 156.22 change "The plaintext passed to the AEAD algorithm is the data that would follow the FILS Session element in an unencrypted frame. The output of the AEAD algorithm becomes the data that follows the FILS Session element in the encrypted and authenticated (Re)Association Request frame." to "The plaintext passed to the AEAD algorithm is the data in orders 25 to 28 in an unencrypted Association Request frame (see Table 9-29) or the data in orders 30 to 33 in an unencrypted Reassociation Request frame (see Table 9-31). The output of the AEAD algorithm becomes the data in the same orders in the encrypted and authenticated (Re)Association Request frame." At 158.19 change "The plaintext passed to the AEAD algorithm is the data that would follow the FILS Session element in an unencrypted frame. The output of the AEAD algorithm becomes the data that follows the FILS Session element in the encrypted and authenticated (Re)Association Request frame." to "The plaintext passed to the AEAD algorithm is the data in orders 31 to 35 in an unencrypted Association Response frame (see Table 9-30) or the data in orders 35 to 39 to in an unencrypted Reassociation Response frame (see Table 9-32). The output of the AEAD algorithm becomes the data in the same orders in the encrypted and authenticated (Re)Association Response frame." | REJECTED (TGai General: 2016-08-23 14:54:24Z) - Rejected. Parts of the frame header that do change in retransmission cases are not covered by the protection. The FILS case is only for the (Re)Association Request/Response frames for which there are no known changes in elements during a link layer retransmission. At 158.22 draft 802.11-Tgai D9.0 already uses the (Re)Association Response frame language. | EDITOR | 2016-08-23-rdy4motion | Approved | The comment is against text that has not been modified within the last ballot nor is it effected by text changed in the last ballot. CID 20101: comment was: CIDs 10702-10703 were rejected on the following basis, inter alia (rebuttal added in square brackets): "It should be noted that the parts of the frame header that do change in retransmission cases are not covered by the protection [this statement cannot meaningfully be made because the behaviour specified by future amendments is not known]. The FILS case is only for the (Re)Association Request/Response frames for which there are no known changes in elements during a link layer retransmission [again, the future cannot be predicted]. The group does not see a layer violation in this design" Proposed change: Restrict the AEADed portion of the plaintext MMPDU to the FILS elements (i.e. identify them explicitly in the frame format) approved resolution: REJECTED (Tgai General: 2016-05-17 00:05:25Z) - Parts of the frame header that do change in retransmission cases are not covered by the protection. The FILS case is only for the (Re)Association Request/Response frames for which there are no known changes in elements during a link layer retransmission. Any future amendment can make the requested change if and when needed. |  |  |  | 2016-08-30 07:38 | TGai General
31025 | RISON, Mark | 4000 | 90 | 11.47.5.2 | 120 | 28 | T | Yes | 120 | 28 | 11.47.5.2 |  | J |  |  | 358 | Ref CID 20107. The resolution "Either provide evidence that DILS is to a STA's benefit even if other STAs don't implement DILS (such a claim was made during D2.0 comment resolution -- see http://www.ieee802.org/11/email/stds-802-11-tgai/msg00810.html -- but the evidence was never provided despite repeated requests), or add words to the effect that an AP should prioritise DILS STAs, or get rid of the DILS feature" was rejected on the basis that "The commenter does not indicate the specific changes to satisfy his concerns." | At the end of the first paragraph of the cited subclause, add "An AP that does so should prioritise the association of STAs that conform to procedures for differentiated initial link setup over that of other STAs, and may deny association to STAs that do not conform to procedures for differentiated initial link setup." | REJECTED (TGai General: 2016-08-23 15:01:10Z) The comment is out of scope: i.e., it is not on changed text, text affected by changed text or text that is the target of an existing valid unsatisfied comment. The comment cites an early comment which was rejected on the bases of "insufficient detail" and was therefore not a valid comment. So it is not valid to pile on to that comment. | EDITOR | 2016-08-23-rdy4motion | Approved | The comment is against text that has not been modified within the last ballot nor is it effected by text changed in the last ballot. CID 20107: comment was: CID 10724 was rejected on the basis that "The incentive is to avoid unnecesary association requests that will be affected by the possible collisions. Avoiding to send unnecessary requests reduces the energy consumption at the STA and the channel interference.In addition, allows the stations that send association requests to be faster served. Another benefit of spreading the association request over time is that a surge in association request is avoided and therefore the impact on the ongoing traffic is substantially reduced." This is true, but does not explain why an individual STA should not let all the other STAs take the hit, and jump the queue (the tragedy of the commons). Also "When a surge in association happens the AP that supports this feature could give priority in serving those stations that support the feature and postpone the response to those which does not, achieving both spreading in time and incentivizing the feature support", but there is nothing in the spec which suggests an AP could/should do so Proposed change: Either provide evidence that DILS is to a STA's benefit even if other STAs don't implement DILS (such a claim was made during D2.0 comment resolution -- see http://www.ieee802.org/11/email/stds-802-11-tgai/msg00810.html -- but the evidence was never provided despite repeated requests), or add words to the effect that an AP should prioritise DILS STAs, or get rid of the DILS feature accepted resolution: REJECTED (TGai General: 2016-04-05 15:22:03Z) - The commenter does not indicate the specific changes to satisfy his concerns. |  |  |  | 2016-08-30 07:38 | TGai General
31026 | RISON, Mark | 4000 | 90 | 9.3.3.12 | 45 | 9 | T | Yes | 45 | 9 | 9.3.3.12 |  | J |  |  | 358 | Ref CID 20111. This was rejected on the basis that "moving from D6.0 to D7.0 changed the order column and the renumbering in that column relfected the new order.". You cannot reorder anything in the baseline, as this would render existing implementations non-compliant. There is no reason to reorder anyway | Revert all the changes shown in Table 9-35---Authentication frame body in the Order column | REJECTED (TGai General: 2016-08-23 15:15:05Z) - Reject -- While the 802.11ai does reorder the pieces of information in authentication frame body, the existing authentication frame uses in the baseline are using only a subset of the fields and the order within any of the frames in the baseline does not actually change. The FILS Authentication frame needs this reordering to keep the information elements and non-information element fields in two separate sets. | EDITOR | 2016-08-23-rdy4motion | Approved | Editor: -- Editor to double check editting instructions. Possibly sync with Jouni and Adiran for suggested better wording: The comment is against text that has not been modified within the last ballot nor is it effected by text changed in the last ballot. CID 20111: comment was: Some of the rows are being renumbered, but the renumbering seems bogus (it results in the order being 1-3 then 10-15 then 4-9 then 16-17) proposed change: Do not renumber any of the rows approved resolution: Rejected, moving from D6.0 to D7.0 changed the order column and the renumbering in that column relfected the new order. Due to readability the location of the rows will not be moved into place until the editorial process. Editorial instructions are given as follows: note that when an “Order” number has changed, the row was not moved to the position it will be in the final document, this is to avoid having everything in these rows being either a strikethrough or underline which would make it very difficult for the reader to know what is changing besides the order. |  |  |  | 2016-08-30 07:38 | TGai General
31027 | RISON, Mark | 4000 | 90 | 6.3.3.3.1 | 14 | 45 | E | No | 14 | 45 | 6.3.3.3.1 |  | J |  |  | 358 | "Multiple MLME-SCAN. confirm primitives can be issued when the value of the ReportingOption parameter in the MLME-SCAN. request primitive is CHANNEL_SPECIFIC or IMMEDIATE. When the value of the ReportingOption parameter value is AT_END, or the ReportingOption parameter is not present, a single MLME-SCAN. confirm primitive is issued." -- a parameter does not have a value if it is not present | Change the cited text to "Multiple MLME-SCAN. confirm primitives can be issued when the ReportingOption parameter is present in the MLME-SCAN. request primitive and is CHANNEL_SPECIFIC or IMMEDIATE. When the ReportingOption parameter is present and is AT_END, or the ReportingOption parameter is not present, a single MLME-SCAN. confirm primitive is issued." | Reject. The CRC did not agree to make a change to the draft. STRAW POLL: Are you in favor of making a change to the draft in response to the comment: Y: 0 N: x x x x x x - 6 A: x x - 2 | EDITOR | 2016-08-23-rdy4motion | Approved | EDITOR: 2016-09-13 16:42:14Z - Comments that have "Part of No Vote == N" cannot be unsatisfied. Rejected. The comment is against text that has not been modified within the last ballot nor is it effected by text changed in the last ballot. |  |  |  | 2016-09-13 16:42 | EDITOR
31028 | RISON, Mark | 4000 | 90 | 6.3.3.3.2 | 15 | 17 | E | No | 15 | 17 | 6.3.3.3.2 |  | J |  |  | 358 | Ref CIDs 20062/20063. "The INTERMEDIATE_SCAN_ RESULT is used to report the discovered BSSs when the value of the ReportingOption parameter in the MLME-SCAN.request primitive is CHANNEL_SPECIFIC or IMMEDIATE and is valid if dot11FILSActivated is true." -- a parameter does not have a value if it is not present | Change the cited text to "The INTERMEDIATE_SCAN_ RESULT is used to report the discovered BSSs when the ReportingOption parameter is present in the MLME-SCAN.request primitive and is CHANNEL_SPECIFIC or IMMEDIATE, and is valid if dot11FILSActivated is true." | REJECTED (TGai General: 2016-08-23 15:21:53Z) - Reject: the text at the cited location is unambiguous and is correct. | EDITOR | 2016-08-23-rdy4motion | Approved | EDITOR: 2016-09-13 16:42:14Z - Comments that have "Part of No Vote == N" cannot be unsatisfied. The comment is against text that has not been modified within the last ballot nor is it effected by text changed in the last ballot. CID 20062: comment was: Assumes the ReportingOption is present, but as 14.14 and 14.48 indicate, it might not be Proposed change was: Change to use wording like "if present" Approved resolution: REVISED (TGai General: 2016-04-26 15:02:22Z) - Change: "when the ReportingOption parameter in the MLME-SCAN.request primitive is equal to" to "when the value of the ReportingOption parameter in the MLME-SCAN.request primitive is present and is equal to" The INTERMEDIATE_SCAN_RESULT is used to report the discovered BSSs when the value of the ReportingOption parameter in the MLME-SCAN.request primitive is CHANNEL_SPECIFIC or IMMEDIATE and is valid if dot11FILSActivated is true. Change the cited text to "The INTERMEDIATE_SCAN_RESULT is used to report the discovered BSSs when the ReportingOption parameter is present in the MLME-SCAN.request primitive and is CHANNEL_SPECIFIC or IMMEDIATE, and is valid if dot11FILSActivated is true." |  |  |  | 2016-09-13 16:42 | EDITOR
31029 | RISON, Mark | 4000 | 90 | 11.1.4.3.2 | 97 | 14 | E | No | 97 | 14 | 11.1.4.3.2 |  | J |  |  | 356 | Ref CIDs 20064/20065. A parameter (here ReportingOption) does not have a value if it is not present | At the cited location change "If the ReportingOption parameter of the MLME-SCAN.request primitive is IMMEDIATE" to "If the ReportingOption parameter is present in the MLME-SCAN.request primitive and is IMMEDIATE" | REJECTED (TGai General: 2016-08-16 15:14:57Z) - The comment is against text that has not been modified within the last ballot nor is it effected by text changed in the last ballot. The comment refers back to a previous comment that was rejected with the following reasion: REJECT If the parameter is not present, then it can't equal IMMEDIATE. This is logical text, not like a programming language where "NULL pointers" have to be handled. | EDITOR | 2016-08-16-telco-ready4motion | Approved | EDITOR: 2016-09-13 16:42:14Z - Comments that have "Part of No Vote == N" cannot be unsatisfied. The comment is against text that has not been modified within the last ballot nor is it effected by text changed in the last ballot. CID: 20064: comment was: Assumes the ReportingOption is present, but as 14.14 and 14.48 indicate, it might not be proposed change was: Change to use wording like "if present" approved resolution was: If the parameter is not present, then it can't equal IMMEDIATE. This is logical text, not like a programming language where "NULL pointers" have to be handled. Note: Same resolution for CID 20065. |  |  |  | 2016-09-13 16:42 | EDITOR
31030 | RISON, Mark | 4000 | 90 | 11.1.4.3.2 | 97 | 21 | E | No | 97 | 21 | 11.1.4.3.2 |  | J |  |  | 356 | Ref CIDs 20064/20065. A parameter (here ReportingOption) does not have a value if it is not present | At the cited location change "If the ReportingOption parameter of the MLME-SCAN.request primitive is CHANNEL_SPECIFIC" to "If the ReportingOption parameter is present in the MLME-SCAN.request primitive and is CHANNEL_SPECIFIC" | REJECTED (TGai General: 2016-08-16 15:12:21Z) The comment is against text that has not been modified within the last ballot nor is it effected by text changed in the last ballot. It refers to a previous comment that was rejected with the following response: If the parameter is not present, then it can't equal IMMEDIATE. This is logical text, not like a programming language where "NULL pointers" have to be handled. | EDITOR | 2016-08-16-telco-ready4motion | Approved | EDITOR: 2016-09-13 16:42:14Z - Comments that have "Part of No Vote == N" cannot be unsatisfied. The comment is against text that has not been modified within the last ballot nor is it effected by text changed in the last ballot. CID: 20064: comment was: Assumes the ReportingOption is present, but as 14.14 and 14.48 indicate, it might not be proposed change was: Change to use wording like "if present" approved resolution was: Rejected. If the parameter is not present, then it can't equal IMMEDIATE. This is logical text, not like a programming language where "NULL pointers" have to be handled. Note: Same resolution for CID 20065. |  |  |  | 2016-09-13 16:42 | EDITOR
31031 | RISON, Mark | 4000 | 90 | 11.47.2.2 | 116 | 32 | E | No | 116 | 32 | 11.47.2.2 |  | J |  |  | 358 | Ref CID 20069. A parameter (here ReportingOption) does not have a value if it is not present | Change "If the STA has the ReportingOption parameter in the MLME-SCAN. Request primitive equal to CHANNEL_SPECIFIC" to "If the STA has the ReportingOption parameter present in the MLME-SCAN. Request primitive and equal to CHANNEL_SPECIFIC" at the cited location | REJECTED (TGai General: 2016-08-23 15:22:15Z) The cited text is unambiguous and is correct. | EDITOR | 2016-08-23-rdy4motion | Approved | EDITOR: 2016-09-13 16:42:14Z - Comments that have "Part of No Vote == N" cannot be unsatisfied. The comment is against text that has not been modified within the last ballot nor is it effected by text changed in the last ballot. CID 20069: comment was: "If a FILS STA has the ReportingOption parameter in the MLME-SCAN.request primitive not equal to IMMEDIATE or CHANNEL_SPECIFIC, then the STA shall follow the procedures indicated in 11.1.4.1" -- but 11.47.2.2 then only describes IMMEDIATE (at 115.37), not CHANNEL_SPECIFIC proposed change was: Add a description of CHANNEL_SPECIFIC to this subclause accepted resolution: REVISED (Tgai General: 2016-05-18 18:40:50Z) - insert the following phrases at the end of P115L41 "If the STA has the ReportingOption parameter in the MLME-SCAN. Request primitive equal to CHANNEL_SPECIFIC and if the SSID in the FILS Discovery frame matches the SSID parameter or one of the SSIDs in the SSID list, the STA shall issue an MLME-SCAN.confirm primitive with the information obtained from the received FILS Discovery frame after the STA has completed the scanning of the current channel, with the ResultCode equal to INTERMEDIATE_SCAN_RESULT." |  |  |  | 2016-09-13 16:42 | EDITOR
31032 | RISON, Mark | 4000 | 90 | 11.47.2.2 | 117 | 10 | E | No | 117 | 10 | 11.47.2.2 |  | J |  |  | 358 | Ref CID 20086. Ceil is only used in a few places in the baseline and in all those places it's for the 2-arg form, not the 1-arg form. So should not be using Ceil for the 1-arg form. | Change Ceil ($whatever) to $whatever surrounded by the ceiling glyphs (see Subclause 1.5), where $whatever is the text at the cited location that looks approximately like "Timestamp/(Beacon Interval x 1024)) x (Beacon Interval x 1024)" | REJECTED (TGai General: 2016-08-23 15:24:12Z) - The existing text is technically correct. The BRC did not choose to make the change. | EDITOR | 2016-08-23-rdy4motion | Approved | EDITOR: 2016-09-13 16:42:14Z - Comments that have "Part of No Vote == N" cannot be unsatisfied. The comment is against text that has not been modified within the last ballot nor is it effected by text changed in the last ballot. CID 20086: comment was: Use the symbols for Ceil(), not the word (the baseline only uses the word for the 2-arg form) proposed change: As it says in comment approved resolution: Rejected, the word Ceil() is used in several places in Revmc. |  |  |  | 2016-09-13 16:42 | EDITOR
31033 | RISON, Mark | 4000 | 90 | 10.27.11 | 91 | 23 | E | No | 91 | 23 | 10.27.11 |  | J |  |  | 356 | Ref CID 20087. Floor is only used in the baseline where ASCII is required (the MIB). So we should not be using Floor | Change Floor ($whatever) to $whatever surrounded by the floor glyphs (see Subclause 1.5), where $whatever is the text on line 44 on the page 91 ("L/255"), and again on line 54 on the same page ("(L)/255") | REJECTED (TGai General: 2016-08-16 15:03:40Z) The existing text is technically correct. The BRC did not choose to make the change. | EDITOR | 2016-08-16-telco-ready4motion | Approved | EDITOR: 2016-09-13 16:42:14Z - Comments that have "Part of No Vote == N" cannot be unsatisfied. The comment is against text that has not been modified within the last ballot nor is it effected by text changed in the last ballot. CID 20087: comment was: Use the symbols for Floor(), not the word (the baseline only uses the word for the 2-arg form) proposed change: As it says in the comment Approved resolution: Rejected, the word Floor() is used in several places in Revmc. |  |  |  | 2016-09-13 16:42 | EDITOR
31034 | RISON, Mark | 4000 | 90 | 10.27.11 | 91 | 27 | E | No | 91 | 27 | 10.27.11 |  | A |  |  | 356 | Ref CID 20091. The resolution of this comment seems to have gone in the direction of getting rid of the "shall"s, but this has not been done consistently | Change "Information that is too large to fit in a single element shall be fragmented into a series of elements consisting of the element that the information does not fit, immediately followed by one or more Fragment elements as illustrated in Figure 10-40a (Example of the element fragmentation without Element ID Extension). Information that fits in a single element shall not be fragmented. All the information for a fragmented element shall appear in the same MMPDU." to "Information that is too large to fit in a single element is fragmented into a series of elements consisting of the element that the information does not fit, immediately followed by one or more Fragment elements as illustrated in Figure 10-40a (Example of the element fragmentation without Element ID Extension). Information that fits in a single element is not fragmented. All the information for a fragmented element appears in the same MMPDU." at the cited location | ACCEPTED (TGai General: 2016-08-16 15:00:55Z) | EDITOR | 2016-08-16-telco-ready4motion | Approved | EDITOR: 2016-09-13 16:42:14Z - Comments that have "Part of No Vote == N" cannot be unsatisfied. The comment is against text that has not been modified within the last ballot nor is it effected by text changed in the last ballot. CID 20091: comment was: It says " is immediately" Proposed resolution in CID 20091 was: Change to "shall be immediately" Accepted resolution for CID 20091 was: Revised, change "shall be" to "are" in L64 Page 91, and change "shall contain" to "contains" in L60 Page 91. |  |  | D10.0 | 2016-09-13 16:42 | EDITOR
31035 | RISON, Mark | 4000 | 90 | 10.27.11 | 91 | 23 | E | No | 91 | 23 | 10.27.11 |  | J |  |  | 356 | Ref CID 20091. The resolution of this comment seems to have gone in the direction of getting rid of the "shall"s, but everything in this subclause is normative (this is not Clause 9) | Change all the present simples (e.g. "is immediately followed") relating to normative behaviour to "shall"s (e.g. "shall be immediately followed") in the cited subclause | REJECTED (TGai General: 2016-08-16 15:08:07Z) -- The comment cites text that has not been modified within the last ballot nor is it effected by text changed in the last ballot. The BRC agreed to not make a change (straw poll 4-1). | EDITOR | 2016-08-16-telco-ready4motion | Approved | EDITOR: 2016-09-13 16:42:14Z - Comments that have "Part of No Vote == N" cannot be unsatisfied. The comment is against text that has not been modified within the last ballot nor is it effected by text changed in the last ballot. CID 20091: comment was: It says " is immediately" Proposed resolution in CID 20091 was: Change to "shall be immediately" Accepted resolution for CID 20091 was: Revised, change "shall be" to "are" in L64 Page 91, and change "shall contain" to "contains" in L60 Page 91. Staw Poll: Make changes? Yes: 1 No: 4 |  |  |  | 2016-09-13 16:42 | EDITOR
31101 | Hamilton, Mark | 5000 | 10 | 9.3.3.9 | 43 | 30 | T | Yes | 43 | 30 | 9.3.3.9 |  | A |  |  | 360 | Key Delivery "Order" column should be 40, not 49. | Change "49" to "40" | Accept | EDITOR | 2016-09-11-Editor | Approved |  |  |  |  | 2016-09-13 06:31 | TGai General
31102 | Hamilton, Mark | 5000 | 10 | 12.7.1.7.2 | 132 | 3 | T | Yes | 132 | 3 | 12.7.1.7.2 |  | V |  |  | 361 | Changes here don't relate to the baseline, anymore. | Remove these changes (and the "ed note"). Changes should be made in 12.7.1.2 to introduce these new AKMs. | Revise. Incorporate text changes in 11-16/1151r5 (https://mentor.ieee.org/802.11/dcn/16/11-16-1151-05-00ai-kdf-prf-pkex.docx) for CIDs 31228, 31112, and 31102. | EDITOR | 2016-09-13-AM1 | Approved |  |  |  |  | 2016-09-13 08:22 | TGai General
31103 | Hamilton, Mark | 5000 | 10 | 12.7.2 | 133 | 15 | E | Yes | 133 | 15 | 12.7.2 |  | V |  |  | 361 | The deletion of the period here (to match REVmc better?) now makes this sentence not read correctly. | Change the start of the sentence to, "Key MIC (bit 8), when the negotiated AKM is not an AEAD cipher, is set to 1 if ..." | Revise. Replace this item in 12.7.2 (page 131 lines 24-27) with: "Key MIC (bit 8) is set to 1 if not using an AEAD cipher and a MIC is in this EAPOL-Key frame, and is set to 0 otherwise." showing the modification to the baseline. | EDITOR | 2016-09-13-AM1 | Approved |  |  |  |  | 2016-09-13 08:22 | TGai General
31104 | Hamilton, Mark | 5000 | 10 | C.3 | 166 | 62 | T | No | 166 | 62 | C.3 |  | V |  |  | 361 | The renaming of this attribute to "FILSImplemented" is odd and confusing, and not consistent with the usage directions coming from ARC SC discussions (see 11-15/0355 for a work-in-progress). If there are both <xxx>Implemented and <xxx> Activated, they should relate to each other, and relate to the same feature(s). In the 11ai Draft 10.0, FILSImplemented is used to manage the use of Differential Initial Link Setup elements, and FILSActivated is used to manage the use of everything else "FILS". The latter makes sense. The former does not. Further, from the PICS, it seems that this feature (Differential Initial Link Setup) is only valid if CFFILS is true, but the body text does not cover this. | Rename "FILSImplemented" to something else (I gather "DILSImplemented" was not acceptable). Add text in 11.47.5.2 to indicate that this attribute can be true on STAs that have FILSActivated true. | REVISED (TGai General: 2016-09-12 10:30:04Z) - Globally Replace "dot11FILSImplemented" with "dot11DILSImplemented" throughout P802.11ai. (5 instances) | EDITOR | 2016-09-13-AM1 | Approved | EDITOR: 2016-09-13 16:42:14Z - Comments that have "Part of No Vote == N" cannot be unsatisfied. It looks like dot11DILSImplemented was renamed to dot11FILSImplemented in D10.0. There does not seem to be a comment requesting this change, so maybe this was done as an editorial fix to an assumed typo (FILS vs. DILS). However, this MIB variable was on purpose called dot11DILSImplemented since it identifies whether the STA implements support for DILS (not FILS). |  |  |  | 2016-09-13 16:42 | EDITOR
31105 | Perry, Lisa | 5000 | 10 |  |  |  | G | No |  |  |  |  | J |  |  | 360 | This draft meets all editorial requirements. |  | Reject. The comment does not identify a technical remidy but is provided by IEEE editorial staff to indicate that the draft meets all editorial requirements. | EDITOR | 2016-09-11-Editor | Approved | EDITOR: 2016-09-13 16:42:14Z - Comments that have "Part of No Vote == N" cannot be unsatisfied. |  |  |  | 2016-09-13 16:42 | EDITOR
31106 | EMMELMANN, MARC | 5000 | 10 | 9.3.3.9 | 43 | 30 | E | No | 43 | 30 | 9.3.3.9 |  | A |  |  | 360 | An editorial glitch occurred when aligning the Tgai draft with the REVmc D8.0 baseline. The order numbers were to be moved (upwards) but they all should have been consequitive numbers. Key Delivery "Order" column should be 40, not 49. It looks like a type (9 and 0 are next to each other on the keyboard) and making the number 49 is an editorial glitch that caused an unintended change | Change 49 to 40 | Accept | EDITOR | 2016-09-11-Editor | Approved | EDITOR: 2016-09-13 16:42:14Z - Comments that have "Part of No Vote == N" cannot be unsatisfied. |  |  |  | 2016-09-13 16:42 | EDITOR
31107 | EMMELMANN, MARC | 5000 | 10 | 9.4.1.9 | 51 | 42 | E | Yes | 51 | 42 | 9.4.1.9 |  | A |  |  | 360 | Editorial glitch: while updating Tgai D10.0 to the REVmc D8.0 baseline, numbers assigned by ANA should not have been updated. But the formerly correct status code (as 112) was updtated to 108 | Revert the change, i.e.: Replace 108 with 112 | Accept | EDITOR | 2016-09-11-Editor | Approved |  |  |  |  | 2016-09-13 06:31 | TGai General
31108 | EMMELMANN, MARC | 5000 | 10 | 9.4.1.9 | 51 | 43 | E | Yes | 51 | 43 | 9.4.1.9 |  | A |  |  | 360 | Editorial glitch: while updating Tgai D10.0 to the REVmc D8.0 baseline, numbers assigned by ANA should not have been updated. But the formerly correct status code (as 113) was updtated to 109 | Revert the change, i.e.: Replace 109 with 113 | Accept | EDITOR | 2016-09-11-Editor | Approved |  |  |  |  | 2016-09-13 06:31 | TGai General
31109 | EMMELMANN, MARC | 5000 | 10 | 1 | 1 | 1 | E | No | 1 | 1 | 1 |  | J |  |  | 360 | Status Code 114 is assigned by ANA to Tgai but is not used in the draft (search for 114 did not return anything, neither in the redline nor in the clean D10.0). But the ANA database does not contain information that this status code is not used. | Send an update request to ANA to indicate for status code 114 that it is not used. | Reject. The comment does not identify a technical remidy of the draft. The 2nd Editor sent a corresponding request to ANA | EDITOR | 2016-09-11-Editor | Approved | EDITOR: 2016-09-13 16:42:14Z - Comments that have "Part of No Vote == N" cannot be unsatisfied. |  |  |  | 2016-09-13 16:42 | EDITOR
31110 | EMMELMANN, MARC | 5000 | 10 | 1 | 1 | 1 | E | No | 1 | 1 | 1 |  | J |  |  | 360 | Status Code 115 is assigned by ANA to Tgai but is not used in the draft (search for 114 did not return anything, neither in the redline nor in the clean D10.0). But the ANA database does not contain information that this status code is not used. | Send an update request to ANA to indicate for status code 115 that it is not used. | Reject. The comment does not identify a technical remidy of the draft. The 2nd Editor sent a corresponding request to ANA | EDITOR | 2016-09-11-Editor | Approved | EDITOR: 2016-09-13 16:42:14Z - Comments that have "Part of No Vote == N" cannot be unsatisfied. |  |  |  | 2016-09-13 16:42 | EDITOR
31111 | EMMELMANN, MARC | 5000 | 10 | 1 | 1 | 1 | E | No | 1 | 1 | 1 |  | J |  |  | 360 | Note: Search in Redline Tgai D10.0 against D9.0: could not find 107, so we did not use the ANA number assigned to Tgah could not find 109, so we did not use the ANA number assigned to Tgah could not find 111, so we did not use the ANA number assigned to Tgah could not find 111, so we did not use the ANA number assigned to Tgah This comment is intended to provide feedback to the Editors, i.e. providing a positive confirmation that the usage of ANA assigned numbers has been. Checked. No actions required. Please reject this comment as part of the comment resolution process. | No actions required. Please reject this comment but make the editors aware of it. | Reject: The comment does not identify a technical remedy. | EDITOR | 2016-09-11-Editor | Approved | EDITOR: 2016-09-13 16:42:14Z - Comments that have "Part of No Vote == N" cannot be unsatisfied. |  |  |  | 2016-09-13 16:42 | EDITOR
31112 | EMMELMANN, MARC | 5000 | 10 | 12.7.1.7.2 | 130 | 3 | E | No | 130 | 3 | 12.7.1.7.2 |  | V |  |  | 361 | Changes here don't relate to the baseline, anymore. | Remove these changes (and the "ed note"). Changes should be made in 12.7.1.2 to introduce these new AKMs. | Revise. Incorporate text changes in 11-16/1151r5 (https://mentor.ieee.org/802.11/dcn/16/11-16-1151-05-00ai-kdf-prf-pkex.docx) for CIDs 31228, 31112, and 31102. | EDITOR | 2016-09-13-AM1 | Approved | EDITOR: 2016-09-13 16:42:14Z - Comments that have "Part of No Vote == N" cannot be unsatisfied. |  |  |  | 2016-09-13 16:42 | EDITOR
31113 | EMMELMANN, MARC | 5000 | 10 | 12.7.2 | 131 | 24 | E | No | 131 | 24 | 12.7.2 |  | V |  |  | 361 | When bringing in the baseline REVmc D8.0, the sentence does only cover the case if AKM negotiated is not 00-0F-AC:14, 00-0F-AC:15, 00-0F-AC:16, or 00-0F-AC:17. But it it does not specify the value of the subfield if AKM negotiated is 00-0F-AC:14, 00-0F-AC:15, 00-0F-AC:16, or 00-0F-AC:17 | Add at the end of the sentence "When AKM negotiated is 00-0F-AC:14, 00-0F-AC:15, 00-0F-AC:16, or 00-0F-AC:17, the subfield is set to ...... | Revise. Replace this item in 12.7.2 (page 131 lines 24-27) with: "Key MIC (bit 8) is set to 1 if not using an AEAD cipher and a MIC is in this EAPOL-Key frame, and is set to 0 otherwise." showing the modification to the baseline. | EDITOR | 2016-09-13-AM1 | Approved | EDITOR: 2016-09-13 16:42:14Z - Comments that have "Part of No Vote == N" cannot be unsatisfied. |  |  |  | 2016-09-13 16:42 | EDITOR
31114 | EMMELMANN, MARC | 5000 | 10 | 6.3.3.3.1 | 14 | 45 | E | No | 14 | 45 | 6.3.3.3.1 |  | A |  |  | 360 | "This primitive returns the descriptions of the set of BSS(s) detected by the scan process." is the text in Tgai D10.0. The baseline REVmc D8.0 does not have the () at BSS(s) | Delete () at BSS(s) to align with baseline text | Accept | EDITOR | 2016-09-11-Editor | Approved | EDITOR: 2016-09-13 16:42:14Z - Comments that have "Part of No Vote == N" cannot be unsatisfied. |  |  |  | 2016-09-13 16:42 | EDITOR
31115 | EMMELMANN, MARC | 5000 | 10 | 6.3.7.2.2 | 22 | 49 | E | No | 22 | 49 | 6.3.7.2.2 |  | A |  |  | 360 | The parameters in MLME-ASSOCIATE.request do not match with the parameters in the baseline. The additions from Tgai are o.k., but the baseline text is not aligned: CapabilityInformation -- not included in baseline any more SMPowerSave is in baseline but not in TGai HT Capabilities is in TGai but not in baseline Extended Capabilites -- is in TGai but not in baseline 20/40 BSS Coexistence -- is in TGai but not in baseline VHT Capabilities -- is in TGai but not in baseline | Align the baseline text in Tgai D10.0 with REVmc D8.0 | Accept | EDITOR | 2016-09-11-Editor | Approved | EDITOR: 2016-09-13 16:42:14Z - Comments that have "Part of No Vote == N" cannot be unsatisfied. |  |  |  | 2016-09-13 16:42 | EDITOR
31116 | EMMELMANN, MARC | 5000 | 10 | 6.3.7.3.2 | 23 | 48 | E | No | 23 | 48 | 6.3.7.3.2 |  | A |  |  | 360 | The parameters of MLME-ASSOCIA TE.confirm do not match with the baseline text. The additions from Tgai are o.k., but the baseline text is not aligned. SupportedRates is in Tgai but not any more in baseline RCPI.request should read "RCPI of request" RSNI.request should read "RSNI of request" RCPI.response should read RCPI of Response RSNI.response should read RSNI of Response HT Capabilities is in TGai but not any more in REVmc baseline D8.0 VHT Capabilities is in TGai but not any more in baseline | Align the baseline text in Tgai D10.0 with REVmc D8.0 | Accept | EDITOR | 2016-09-11-Editor | Approved | EDITOR: 2016-09-13 16:42:14Z - Comments that have "Part of No Vote == N" cannot be unsatisfied. |  |  |  | 2016-09-13 16:42 | EDITOR
31117 | EMMELMANN, MARC | 5000 | 10 | 6.3.7.4.2 | 24 | 62 | E | No | 24 | 62 | 6.3.7.4.2 |  | A |  |  | 360 | The parameters of MLME-ASSOCIATE.indication do not match with the baseline text. The additions from Tgai are o.k., but the baseline text is not aligned. Supported Rates -- is in Tgai but not any more in baseline OperationalRateSet -- is in baseline but not in TGai BSSMembershipSelectorSet -- is in baseline but not in TGai | Align the baseline text in Tgai D10.0 with REVmc D8.0 | Accept | EDITOR | 2016-09-11-Editor | Approved | EDITOR: 2016-09-13 16:42:14Z - Comments that have "Part of No Vote == N" cannot be unsatisfied. |  |  |  | 2016-09-13 16:42 | EDITOR
31118 | EMMELMANN, MARC | 5000 | 10 | 6.3.7.5.2 | 26 | 11 | E | No | 26 | 11 | 6.3.7.5.2 |  | A |  |  | 360 | The parameters of MLME-ASSOCIATE.response( do not match with the baseline text. The additions from Tgai are o.k., but the baseline text is not aligned. CapabilityInformation -- is in Tgai but not any more in baseline EDCA ParameterSet -- is in Tgai but not any more in baseline DSERegisteredLocation -- is in TGai but not any more in baseline HT Capabilities -- is in TGai but not in baseline Extended Capabilities -- is in TGai but not in baseline 20/40 BSS Coexistence -- is in TGai but not in baseline QMFPolicy -- is in TGai but not in baseline DMG Capabilities -- is in TGai but not in baseline Multi-band local -- is in TGai but not in baseline VHT Capabilities -- is in TGai but not in baseline | Align the baseline text in Tgai D10.0 with REVmc D8.0 | Accept | EDITOR | 2016-09-11-Editor | Approved | EDITOR: 2016-09-13 16:42:14Z - Comments that have "Part of No Vote == N" cannot be unsatisfied. |  |  |  | 2016-09-13 16:42 | EDITOR
31119 | EMMELMANN, MARC | 5000 | 10 | 6.3.8.2.2 | 27 | 46 | E | No | 27 | 46 | 6.3.8.2.2 |  | A |  |  | 360 | The parameters of MLME-REASSOCIATE.request( do not match with the baseline text. The additions from Tgai are o.k., but the baseline text is not aligned. CapabilityInformation -- is in Tgai but not in baseline HT Capabilities -- is in Tgai but not in baseline Extended Capabilities -- is in TGai but not in baseline 20/40 BSS Coexistence -- is in TGai but not in baseline VHT Capabilities -- is in TGai but not in baseline SM Power Save -- is in baseline but not in TGai | Align the baseline text in Tgai D10.0 with REVmc D8.0 | Accept | EDITOR | 2016-09-11-Editor | Approved | EDITOR: 2016-09-13 16:42:14Z - Comments that have "Part of No Vote == N" cannot be unsatisfied. |  |  |  | 2016-09-13 16:42 | EDITOR
31120 | EMMELMANN, MARC | 5000 | 10 | 6.3.8.3.2 | 28 | 49 | E | No | 28 | 49 | 6.3.8.3.2 |  | A |  |  | 360 | The parameters of MLME-REASSOCIA TE.confirm do not match with the baseline text. The additions from Tgai are o.k., but the baseline text is not aligned. Supported Rates -- is in Tgai but not in baseline RCPI.request should read "RCPI of Request" RSNI.request should read "RSNI of request" RCPI.response should read "RCPI of response" RSNI.response should read "RSNI of Response" HT Capabilities -- is in TGai but not in baseline VHT Capabilities -- is in TGai but not in baseline | Align the baseline text in Tgai D10.0 with REVmc D8.0 | Accept | EDITOR | 2016-09-11-Editor | Approved | EDITOR: 2016-09-13 16:42:14Z - Comments that have "Part of No Vote == N" cannot be unsatisfied. |  |  |  | 2016-09-13 16:42 | EDITOR
31121 | EMMELMANN, MARC | 5000 | 10 | 6.3.8.4.2 | 29 | 1 | E | No | 29 | 1 | 6.3.8.4.2 |  | A |  |  | 360 | The parameters of MLME-REASSOCIA TE.confirm do not match with the baseline text. The additions from Tgai are o.k., but the baseline text is not aligned. OperationalRateSet -- is in baseline but not in TGai SupportedRates -- is in Tgai but not in baseline BSSMembershipSelectorSet -- is in baseline but not in TGai | Align the baseline text in Tgai D10.0 with REVmc D8.0 | Accept | EDITOR | 2016-09-11-Editor | Approved | EDITOR: 2016-09-13 16:42:14Z - Comments that have "Part of No Vote == N" cannot be unsatisfied. |  |  |  | 2016-09-13 16:42 | EDITOR
31122 | EMMELMANN, MARC | 5000 | 10 | 6.3.8.5.2 | 31 | 33 | E | No | 31 | 33 | 6.3.8.5.2 |  | A |  |  | 360 | The parameters of MLME-REASSOCIA TE.response do not match with the baseline text. The additions from Tgai are o.k., but the baseline text is not aligned CapabilityInformation -- is in Tgai but not in baseline EDCAParameterSet -- is in Tgai but not in baseline DSERegisteredLocation -- is in TGai but not in baseline HT Capabilities -- is in TGai but not in baseline Extended Capabilities -- is in TGai but not in baseline 20/40 BSS Coexistence -- is in TGai but not in baseline DMG Capabilities -- is in TGai but not in baseline Mulit-band local -- is in TGai but not in baseline MMS -- is in TGai but not in baseline VHT Capabilities -- is in TGai but not in baseline | Align the baseline text in Tgai D10.0 with REVmc D8.0 | Accept | EDITOR | 2016-09-11-Editor | Approved | EDITOR: 2016-09-13 16:42:14Z - Comments that have "Part of No Vote == N" cannot be unsatisfied. |  |  |  | 2016-09-13 16:42 | EDITOR
31123 | EMMELMANN, MARC | 5000 | 10 | 6.3.11.2.2 | 33 | 12 | E | No | 33 | 12 | 6.3.11.2.2 |  | A |  |  | 360 | The parameters of MLME-START.request do not match with the baseline text. The additions from Tgai are o.k., but the baseline text is not aligned NAVSyncDelay -- is in baseline but not in TGai ProbeDelay -- is in Tgai but not in baseline | Align the baseline text in Tgai D10.0 with REVmc D8.0 | Accept | EDITOR | 2016-09-11-Editor | Approved | EDITOR: 2016-09-13 16:42:14Z - Comments that have "Part of No Vote == N" cannot be unsatisfied. |  |  |  | 2016-09-13 16:42 | EDITOR
31124 | EMMELMANN, MARC | 5000 | 10 | 6.3.105 | 35 | 4 | E | No | 35 | 4 | 6.3.105 |  | A |  |  | 360 | Editorial instructions still contain a reference to a submission. | Delete that reference | Accept | EDITOR | 2016-09-11-Editor | Approved | EDITOR: 2016-09-13 16:42:14Z - Comments that have "Part of No Vote == N" cannot be unsatisfied. |  |  |  | 2016-09-13 16:42 | EDITOR
31125 | EMMELMANN, MARC | 5000 | 10 | 9.3.3.3 | 40 | 9 | E | No | 40 | 9 | 9.3.3.3 |  | A |  |  | 360 | Table 9-27: Tgai inserts new entires into the table. Tgai draft start with "order 66" for the first newly inserted entry; but the baseline already occupies entries up to order number 67 | Change the order numbers in Tgai draft to start with 68 (= first free order number). | Accept | EDITOR | 2016-09-11-Editor | Approved | EDITOR: 2016-09-13 16:42:14Z - Comments that have "Part of No Vote == N" cannot be unsatisfied. |  |  |  | 2016-09-13 16:42 | EDITOR
31126 | EMMELMANN, MARC | 5000 | 10 | 9.4.1.9 | 51 | 35 | E | No | 51 | 35 | 9.4.1.9 |  | A |  |  | 360 | An editorial instructions is missing that the entry for the reserved values needs to be adjusted. | Extend the editorial instructions to state that the values reserved need to be adjusted correspondingly. | Accept | EDITOR | 2016-09-11-Editor | Approved | EDITOR: 2016-09-13 16:42:14Z - Comments that have "Part of No Vote == N" cannot be unsatisfied. |  |  |  | 2016-09-13 16:42 | EDITOR
31127 | EMMELMANN, MARC | 5000 | 10 | 9.4.1.11 | 51 | 51 | E | No | 51 | 51 | 9.4.1.11 |  | A |  |  | 360 | An editorial instructions is missing that the entry for the reserved values needs to be adjusted. | Extend the editorial instructions to state that the values reserved need to be adjusted correspondingly. | Accept | EDITOR | 2016-09-11-Editor | Approved | EDITOR: 2016-09-13 16:42:14Z - Comments that have "Part of No Vote == N" cannot be unsatisfied. |  |  |  | 2016-09-13 16:42 | EDITOR
31128 | EMMELMANN, MARC | 5000 | 10 | 9.4.2.27 | 56 | 23 | E | No | 56 | 23 | 9.4.2.27 |  | V |  |  | 360 | Table 9-134 in Tgai draft: Cls. 9.4.2.27 does not contain a Table 9.135. The table number should be 9-135. Also, the table title is wrong. The baseline calls the table "Extended Capabilities field" whereas Tgai calls the table "Capabilities Field" Missing editorial note that the values for the Reserved entry in the table need to be adjusted. | fix table number to match REVmc D8.0; adjust table title as well; extend editoiral instructions | Revised: corrected Table number to 9.135; changed title to match baseline; changes "bit number" to 75 | EDITOR | 2016-09-11-Editor | Approved | EDITOR: 2016-09-13 16:42:14Z - Comments that have "Part of No Vote == N" cannot be unsatisfied. |  |  |  | 2016-09-13 16:42 | EDITOR
31129 | EMMELMANN, MARC | 5000 | 10 | 9.4.2.171.1 | 57 | 27 | E | No | 57 | 27 | 9.4.2.171.1 |  | V |  |  | 366 | Figure 9-581 does not show any changes as compared to the base line. Is this intended? If so, why do we have to include the figure? Note: it is possible that the figure is included as ther might be an inserted new sentence just below the figure; but that sentence is not underlined | Assure that there is no intended change to the figure; if the figure is not intended to be changed, do not include the figure in Tgai draft. | Revised: The baseline figure is not to be changed. Remove the figure from the TGai draft. | EDITOR | 2016-09-11-Editor | Approved | EDITOR: 2016-09-13 16:42:14Z - Comments that have "Part of No Vote == N" cannot be unsatisfied. |  |  |  | 2016-09-14 12:31 | EDITOR
31130 | EMMELMANN, MARC | 5000 | 10 | 9.4.2.171.1 | 57 | 38 | E | No | 57 | 38 | 9.4.2.171.1 |  | V |  |  | 360 | The sentence starting at L38 is not in the baseline but it is not underlinded in Tgai draft hence not indicating an insertion here | Underline the sentence | Revised. Delete the sentence cited in the comment | EDITOR | 2016-09-11-Editor | Approved | EDITOR: 2016-09-13 16:42:14Z - Comments that have "Part of No Vote == N" cannot be unsatisfied. |  |  |  | 2016-09-13 16:42 | EDITOR
31131 | EMMELMANN, MARC | 5000 | 10 | 9.4.2.171.1 | 57 | 44 | E | No | 57 | 44 | 9.4.2.171.1 |  | V |  |  | 366 | Figure 9-582 does not show any changes as compared to the base line. Is this intended? If so, why do we have to include the figure? Note: it is possible that the figure is included as ther might be an inserted new sentence just above the figure; but that sentence is not underlined | Assure that there is no intended change to the figure; if the figure is not intended to be changed, do not include the figure in Tgai draft. | Revised: The baseline figure is not to be changed. Remove the figure from the TGai draft. | EDITOR | 2016-09-11-Editor | Approved | EDITOR: 2016-09-13 16:42:14Z - Comments that have "Part of No Vote == N" cannot be unsatisfied. |  |  |  | 2016-09-14 12:31 | EDITOR
31132 | EMMELMANN, MARC | 5000 | 10 | 9.4.2.171.1 | 58 | 49 | E | No | 58 | 49 | 9.4.2.171.1 |  | A |  |  | 360 | Missing "The" at the beginning of the sentence to match text in baseline | Insert "The" at beginning of sentence | Accept | EDITOR | 2016-09-11-Editor | Approved | EDITOR: 2016-09-13 16:42:14Z - Comments that have "Part of No Vote == N" cannot be unsatisfied. |  |  |  | 2016-09-13 16:42 | EDITOR
31133 | EMMELMANN, MARC | 5000 | 10 | 9.4.2.175 | 59 | 46 | E | No | 59 | 46 | 9.4.2.175 |  | A |  |  | 360 | The editorial instruction says "insert NEW subclauses" and then, the subclauses start with 9.4.2.175. But the baseline does already contain a subclause 9.4.2.175. | Increase the subclause number of the newly inserted subclauses to start with 9.4.2.176. Pay attention that the numbers for all new subclauses need to be increased in the following. | Accept | EDITOR | 2016-09-11-Editor | Approved | EDITOR: 2016-09-13 16:42:14Z - Comments that have "Part of No Vote == N" cannot be unsatisfied. |  |  |  | 2016-09-13 16:42 | EDITOR
31134 | EMMELMANN, MARC | 5000 | 10 | 9.4.5.23 | 77 | 37 | E | No | 77 | 37 | 9.4.5.23 |  | A |  |  | 360 | The editorial instruction says "insert NEW subclauses" and then, the subclauses start with 9.4.5.23. But the baseline does already contain a subclause 9.4.5.23. | Adjust the subclause number to 9.4.5.24 (which is the first free subclause number in the baseline) Increase following new subclause numbers as well, i.e. for all subclauses 9.4.5.23 ff | Accept | EDITOR | 2016-09-11-Editor | Approved | EDITOR: 2016-09-13 16:42:14Z - Comments that have "Part of No Vote == N" cannot be unsatisfied. |  |  |  | 2016-09-13 16:42 | EDITOR
31135 | EMMELMANN, MARC | 5000 | 10 | 11.1.4.1 | 95 | 31 | E | No | 95 | 31 | 11.1.4.1 |  | A |  |  | 360 | Missing underline of word "procedures" which is inserted by Tgai | underlind "procedures" | Accept | EDITOR | 2016-09-11-Editor | Approved | EDITOR: 2016-09-13 16:42:14Z - Comments that have "Part of No Vote == N" cannot be unsatisfied. |  |  |  | 2016-09-13 16:42 | EDITOR
31136 | EMMELMANN, MARC | 5000 | 10 | 11.1.4.1 | 96 | 12 | E | No | 96 | 12 | 11.1.4.1 |  | A |  |  | 360 | "or actively": the or does not need to be underlinded | do not underline the "or" | Accept | EDITOR | 2016-09-11-Editor | Approved | EDITOR: 2016-09-13 16:42:14Z - Comments that have "Part of No Vote == N" cannot be unsatisfied. |  |  |  | 2016-09-13 16:42 | EDITOR
31137 | EMMELMANN, MARC | 5000 | 10 | 11.1.4.3.2 | 98 | 27 | E | No | 98 | 27 | 11.1.4.3.2 |  | A |  |  | 360 | Tgai intendes to delete the entire paragraph. So the delted text should match REVmc, but it still contains (underlined) text | Remove the underlined text from thr paragraph | Accept | EDITOR | 2016-09-11-Editor | Approved | EDITOR: 2016-09-13 16:42:14Z - Comments that have "Part of No Vote == N" cannot be unsatisfied. |  |  |  | 2016-09-13 16:42 | EDITOR
31138 | EMMELMANN, MARC | 5000 | 10 | 11.3.1 | 103 | 33 | E | No | 103 | 33 | 11.3.1 |  | A |  |  | 360 | Wrong cls. Number. Does not match baseline. Should be 11.3.2 instead | Change clause number to 11.3.2 Change as well the cls. Numbers of the following subclauses to accomodate for this increase in cls. Numbering | Accept | EDITOR | 2016-09-11-Editor | Approved | EDITOR: 2016-09-13 16:42:14Z - Comments that have "Part of No Vote == N" cannot be unsatisfied. |  |  |  | 2016-09-13 16:42 | EDITOR
31139 | EMMELMANN, MARC | 5000 | 10 | 11.3.1 | 103 | 35 | E | No | 103 | 35 | 11.3.1 |  | V |  |  | 360 | Wrong editorial instructions. The figure to be changed is numbered 11-13 in the baseline | Adjust editorial instructions | Revised. The editorial instructions are adjusted. | EDITOR | 2016-09-11-Editor | Approved | EDITOR: 2016-09-13 16:42:14Z - Comments that have "Part of No Vote == N" cannot be unsatisfied. |  |  |  | 2016-09-13 16:42 | EDITOR
31140 | EMMELMANN, MARC | 5000 | 10 | 11.3.5.1 | 107 | 3 | E | No | 107 | 3 | 11.3.5.1 |  | V |  |  | 361 | There is a descrepancy between the baseline and Tgai draft. The baseline reads: "Successful reassociation when not in State 1 sets the STA's state to State 2 ..." Tgai reads: "Successful reassociation set the non-FILS STAs state to State 3 ... There are several issue which might not be only editoria: unsuccessfull is now successfull The State 1 statement is missing. There has to be a precice editorial instruction here. It looks like the 2nd sentence (starting in L1P107 with "Unseccessful ...." is not underlined though inserted by TGai | Make the changes clear. | Revised. On page 107 line 8 replace "Successful reassociation sets a FILS STA’s state to State 4 and enables it to exchange Class 3 frames." with "Successful reassociation sets a FILS STA’s state to State 4 (with respect to the AP or PCP that was sent the Reassociation Request frame) and enables it to exchange Class 3 frames." | EDITOR | 2016-09-13-AM1 | Approved | EDITOR: 2016-09-13 16:42:14Z - Comments that have "Part of No Vote == N" cannot be unsatisfied. |  |  |  | 2016-09-13 16:42 | EDITOR
31141 | EMMELMANN, MARC | 5000 | 10 | 12.6.1.1.1 | 121 | 41 | E | No | 121 | 41 | 12.6.1.1.1 |  | A |  |  | 360 | the "or" should not be underlined at the end of the marked insertion | Do not underline the "or" at the end of the inserted text | Accept | EDITOR | 2016-09-11-Editor | Approved | EDITOR: 2016-09-13 16:42:14Z - Comments that have "Part of No Vote == N" cannot be unsatisfied. |  |  |  | 2016-09-13 16:42 | EDITOR
31142 | EMMELMANN, MARC | 5000 | 10 | 12.6.1.1.1 | 121 | 54 | E | No | 121 | 54 | 12.6.1.1.1 |  | A |  |  | 360 | "handshake, FT authentication" The baseline as a "or" in front of "FT authentication" which is removed by Tgai. | insert "or" (and make it strke-through) in front of "FT authentication" | Accept | EDITOR | 2016-09-11-Editor | Approved | EDITOR: 2016-09-13 16:42:14Z - Comments that have "Part of No Vote == N" cannot be unsatisfied. |  |  |  | 2016-09-13 16:42 | EDITOR
31143 | EMMELMANN, MARC | 5000 | 10 | 12.6.1.1.1 | 121 | 57 | E | No | 121 | 57 | 12.6.1.1.1 |  | A |  |  | 360 | "handshake, successful 4-way handshake, successful FT" The first "successful" is underlined but exists in the baseline; the second one is not underlinded but is inserted by Tgai. | Remove underline of first "successful" and underline the second one | Accept | EDITOR | 2016-09-11-Editor | Approved | EDITOR: 2016-09-13 16:42:14Z - Comments that have "Part of No Vote == N" cannot be unsatisfied. |  |  |  | 2016-09-13 16:42 | EDITOR
31144 | EMMELMANN, MARC | 5000 | 10 | 12.6.1.1.1 | 121 | 58 | E | No | 121 | 58 | 12.6.1.1.1 |  | V |  |  | 360 | "4-way handshake, the Reassociation Response " The baseline has a "or" after the comma which is not shown. | Insert or after "," | Revised: insert "or" in strkethrough to indicate deletion by Tgai | EDITOR | 2016-09-11-Editor | Approved | EDITOR: 2016-09-13 16:42:14Z - Comments that have "Part of No Vote == N" cannot be unsatisfied. |  |  |  | 2016-09-13 16:42 | EDITOR
31145 | EMMELMANN, MARC | 5000 | 10 | 12.6.1.3.2 | 124 | 11 | E | No | 124 | 11 | 12.6.1.3.2 |  | A |  |  | 360 | Sentence under (a): Period at end of line already in baseline; no need to underline | remove underline | Accept | EDITOR | 2016-09-11-Editor | Approved | EDITOR: 2016-09-13 16:42:14Z - Comments that have "Part of No Vote == N" cannot be unsatisfied. |  |  |  | 2016-09-13 16:42 | EDITOR
31146 | EMMELMANN, MARC | 5000 | 10 | 12.6.1.3.2 | 125 | 11 | E | No | 125 | 11 | 12.6.1.3.2 |  | A |  |  | 360 | "A STA can cache": baseline reads "A STA (AP) can cache". | insert "(AP) to match baseline | Accept | EDITOR | 2016-09-11-Editor | Approved | EDITOR: 2016-09-13 16:42:14Z - Comments that have "Part of No Vote == N" cannot be unsatisfied. |  |  |  | 2016-09-13 16:42 | EDITOR
31147 | EMMELMANN, MARC | 5000 | 10 | 12.6.1.3.2 | 125 | 11 | E | No | 125 | 11 | 12.6.1.3.2 |  | A |  |  | 360 | "PMKSAs" -- change already done in baseline. No need to underline "SA" in the word | remove underline | Accept | EDITOR | 2016-09-11-Editor | Approved | EDITOR: 2016-09-13 16:42:14Z - Comments that have "Part of No Vote == N" cannot be unsatisfied. |  |  |  | 2016-09-13 16:42 | EDITOR
31148 | EMMELMANN, MARC | 5000 | 10 | 12.6.1.3.2 | 125 | 14 | E | No | 125 | 14 | 12.6.1.3.2 |  | A |  |  | 360 | "PMKSAs" -- change already done in baseline. No need to underline "SA" in the word | remove underline | Accept | EDITOR | 2016-09-11-Editor | Approved | EDITOR: 2016-09-13 16:42:14Z - Comments that have "Part of No Vote == N" cannot be unsatisfied. |  |  |  | 2016-09-13 16:42 | EDITOR
31149 | EMMELMANN, MARC | 5000 | 10 | 12.6.10.3 | 126 | 48 | E | No | 126 | 48 | 12.6.10.3 |  | A |  |  | 360 | Tgai reads: "The PMK in the PMKSA" The baseline reads: "The PMKSA in the PMKSA" Tgai intended to correct this error in the baseline, i.e. delete "SA" from first acronym but did not show this deltion. | Add "SA" in strikethrough to the "PMK" | Accept | EDITOR | 2016-09-11-Editor | Approved | EDITOR: 2016-09-13 16:42:14Z - Comments that have "Part of No Vote == N" cannot be unsatisfied. |  |  |  | 2016-09-13 16:42 | EDITOR
31150 | EMMELMANN, MARC | 5000 | 10 | 12.7.6.3 | 133 | 23 | E | No | 133 | 23 | 12.7.6.3 |  | A |  |  | 360 | "message 2" is underlined but already in the baseline | remove underline from "message 2" | Accept | EDITOR | 2016-09-11-Editor | Approved | EDITOR: 2016-09-13 16:42:14Z - Comments that have "Part of No Vote == N" cannot be unsatisfied. |  |  |  | 2016-09-13 16:42 | EDITOR
31151 | EMMELMANN, MARC | 5000 | 10 | 12.7.6.3 | 133 | 29 | E | No | 133 | 29 | 12.7.6.3 |  | A |  |  | 360 | "message 2" is underlined but already in the baseline | remove underline from "message 2" | Accept | EDITOR | 2016-09-11-Editor | Approved | EDITOR: 2016-09-13 16:42:14Z - Comments that have "Part of No Vote == N" cannot be unsatisfied. |  |  |  | 2016-09-13 16:42 | EDITOR
31152 | EMMELMANN, MARC | 5000 | 10 | 9.4.1.11 | 51 | 51 | E | Yes | 51 | 51 | 9.4.1.11 |  | A |  |  | 360 | Editorial glitch: while updating Tgai to the newest baseline, the code in Tabel 9-47 was adjusted even though it should have not as it it controlled by ANA. The code should not be "22" but "26" instead. | Change 22 to 26 | Accept | EDITOR | 2016-09-11-Editor | Approved |  |  |  |  | 2016-09-13 06:31 | TGai General
31153 | Malinen, Jouni | 5000 | 10 | 9.4.2.25.3 | 55 | 63 | E | No | 55 | 63 | 9.4.2.25.3 |  | A |  |  | 360 | Inconsistent spelling of SHA-384. | In Table 9-133 (page 55 line 63), replace "SHA 384" with "SHA-384". | Accept | EDITOR | 2016-09-11-Editor | Approved | EDITOR: 2016-09-13 16:42:14Z - Comments that have "Part of No Vote == N" cannot be unsatisfied. |  |  |  | 2016-09-13 16:42 | EDITOR
31154 | Malinen, Jouni | 5000 | 10 | 12.7.1.3 | 128 | 12 | E | No | 128 | 12 | 12.7.1.3 |  | A |  |  | 360 | Missing space in baseline text (REVmc is fine, i.e., this is just an editorial issue in P802.11ai). | On page 128 line 12, replace "PRF-704to" with "PRF-704 to". | Accept | EDITOR | 2016-09-11-Editor | Approved | EDITOR: 2016-09-13 16:42:14Z - Comments that have "Part of No Vote == N" cannot be unsatisfied. |  |  |  | 2016-09-13 16:42 | EDITOR
31155 | Malinen, Jouni | 5000 | 10 | 9.4.2.25.3 | 55 | 41 | E | No | 55 | 41 | 9.4.2.25.3 |  | A |  |  | 360 | Inconsistent spelling of "AES SIV" in Table 9-133. | On page 55 line 41, replace "AES SIV-256" with "AES-SIV-256". | Accept | EDITOR | 2016-09-11-Editor | Approved | EDITOR: 2016-09-13 16:42:14Z - Comments that have "Part of No Vote == N" cannot be unsatisfied. |  |  |  | 2016-09-13 16:42 | EDITOR
31156 | Malinen, Jouni | 5000 | 10 | 9.4.2.25.3 | 55 | 41 | E | No | 55 | 41 | 9.4.2.25.3 |  | A |  |  | 360 | Inconsistent spelling of "SHA-256" in Table 9-133. | On page 55 line 41, replace "SHA 256" with "SHA-256". | Accept | EDITOR | 2016-09-11-Editor | Approved | EDITOR: 2016-09-13 16:42:14Z - Comments that have "Part of No Vote == N" cannot be unsatisfied. |  |  |  | 2016-09-13 16:42 | EDITOR
31157 | Fang, Ping | 5000 | 10 | 4.10.3.6.1 | 8 | 54 | E | No | 8 | 54 | 4.10.3.6.1 |  | J |  |  | 360 | Delete "Insert new subclause as follows:" | As per comment | Reject: The editorial instruction is not strictly required but adds redundancy. The draft has been reviewed by IEEE editorial team and was marked as "meets all editorial requirements" | EDITOR | 2016-09-11-Editor | Approved | EDITOR: 2016-09-13 16:42:14Z - Comments that have "Part of No Vote == N" cannot be unsatisfied. |  |  |  | 2016-09-13 16:42 | EDITOR
31158 | Fang, Ping | 5000 | 10 | 4.10.3.6.2 | 9 | 38 | E | No | 9 | 38 | 4.10.3.6.2 |  | J |  |  | 360 | Delete "Insert new subclause as follows:" | As per comment | Reject: The editorial instruction is not strictly required but adds redundancy. The draft has been reviewed by IEEE editorial team and was marked as "meets all editorial requirements" | EDITOR | 2016-09-11-Editor | Approved | EDITOR: 2016-09-13 16:42:14Z - Comments that have "Part of No Vote == N" cannot be unsatisfied. |  |  |  | 2016-09-13 16:42 | EDITOR
31159 | Fang, Ping | 5000 | 10 | 6.3.3.2.2 | 14 | 1 | E | No | 14 | 1 | 6.3.3.2.2 |  | A |  |  | 360 | Insert rows (ignoring the header row) in the table as follows: to "Insert rows (ignoring the header row) in the table before the row of VendorSpecificInfo as follows:" | As per comment | Accept | EDITOR | 2016-09-11-Editor | Approved | EDITOR: 2016-09-13 16:42:14Z - Comments that have "Part of No Vote == N" cannot be unsatisfied. |  |  |  | 2016-09-13 16:42 | EDITOR
31160 | Fang, Ping | 5000 | 10 | 6.3.7.2.2 | 22 | 42 | E | No | 22 | 42 | 6.3.7.2.2 |  | J |  |  | 360 | "Change the primitive parameter list and insert new rows (ignoring the header row) to the associated table as follows:" to "Change the primitive parameter list and insert new rows (ignoring the header row) to the associated table before the row of VendorSpecificInfo as follows:" | As per comment | Reject: IEEE editorial staff reviewed the draft and did not report any ambigeous editorial instructions. The Tgai Editor and the group do not see any ambiguity in the editorial instruction in the draft that require a change | EDITOR | 2016-09-11-Editor | Approved | EDITOR: 2016-09-13 16:42:14Z - Comments that have "Part of No Vote == N" cannot be unsatisfied. |  |  |  | 2016-09-13 16:42 | EDITOR
31161 | Fang, Ping | 5000 | 10 | 6.3.7.3.2 | 23 | 44 | E | No | 23 | 44 | 6.3.7.3.2 |  | J |  |  | 360 | Change the primitive parameter list and insert new rows (ignoring the header row) in the associated table as follows: to "Change the primitive parameter list and insert new rows (ignoring the header row) to the associated table before the row of VendorSpecificInfo as follows:" | As per comment | Reject: IEEE editorial staff reviewed the draft and did not report any ambigeous editorial instructions. The Tgai Editor and the group do not see any ambiguity in the editorial instruction in the draft that require a change | EDITOR | 2016-09-11-Editor | Approved | EDITOR: 2016-09-13 16:42:14Z - Comments that have "Part of No Vote == N" cannot be unsatisfied. |  |  |  | 2016-09-13 16:42 | EDITOR
31162 | Fang, Ping | 5000 | 10 | 6.3.7.4.2 | 24 | 59 | E | No | 24 | 59 | 6.3.7.4.2 |  | J |  |  | 360 | Change the primitive parameter list and insert new rows (ignoring the header row) in the associated table as follows: to "Change the primitive parameter list and insert new rows (ignoring the header row) to the associated table before the row of VendorSpecificInfo as follows:" | As per comment | Reject: IEEE editorial staff reviewed the draft and did not report any ambigeous editorial instructions. The Tgai Editor and the group do not see any ambiguity in the editorial instruction in the draft that require a change | EDITOR | 2016-09-11-Editor | Approved | EDITOR: 2016-09-13 16:42:14Z - Comments that have "Part of No Vote == N" cannot be unsatisfied. |  |  |  | 2016-09-13 16:42 | EDITOR
31163 | Fang, Ping | 5000 | 10 | 6.3.7.5.2 | 26 | 7 | E | No | 26 | 7 | 6.3.7.5.2 |  | J |  |  | 360 | Change the primitive parameter list and insert new rows (ignoring the header row) in the associated table as follows: to "Change the primitive parameter list and insert new rows (ignoring the header row) to the associated table before the row of VendorSpecificInfo as follows:" | As per comment | Reject: IEEE editorial staff reviewed the draft and did not report any ambigeous editorial instructions. The Tgai Editor and the group do not see any ambiguity in the editorial instruction in the draft that require a change | EDITOR | 2016-09-11-Editor | Approved | EDITOR: 2016-09-13 16:42:14Z - Comments that have "Part of No Vote == N" cannot be unsatisfied. |  |  |  | 2016-09-13 16:42 | EDITOR
31164 | Fang, Ping | 5000 | 10 | 6.3.8.2.2 | 27 | 42 | E | No | 27 | 42 | 6.3.8.2.2 |  | J |  |  | 360 | Change the primitive parameter list and insert new rows (ignoring the header row) in the associated table as follows: to "Change the primitive parameter list and insert new rows (ignoring the header row) to the associated table before the row of VendorSpecificInfo as follows:" | As per comment | Reject: IEEE editorial staff reviewed the draft and did not report any ambigeous editorial instructions. The Tgai Editor and the group do not see any ambiguity in the editorial instruction in the draft that require a change | EDITOR | 2016-09-11-Editor | Approved | EDITOR: 2016-09-13 16:42:14Z - Comments that have "Part of No Vote == N" cannot be unsatisfied. |  |  |  | 2016-09-13 16:42 | EDITOR
31165 | Fang, Ping | 5000 | 10 | 6.3.8.3.2 | 28 | 43 | E | No | 28 | 43 | 6.3.8.3.2 |  | J |  |  | 360 | Change the primitive parameter list and insert new rows (ignoring the header row) in the associated table as follows: to "Change the primitive parameter list and insert new rows (ignoring the header row) to the associated table before the row of VendorSpecificInfo as follows:" | As per comment | Reject: IEEE editorial staff reviewed the draft and did not report any ambigeous editorial instructions. The Tgai Editor and the group do not see any ambiguity in the editorial instruction in the draft that require a change | EDITOR | 2016-09-11-Editor | Approved | EDITOR: 2016-09-13 16:42:14Z - Comments that have "Part of No Vote == N" cannot be unsatisfied. |  |  |  | 2016-09-13 16:42 | EDITOR
31166 | Fang, Ping | 5000 | 10 | 6.3.8.4.2 | 29 | 64 | E | No | 29 | 64 | 6.3.8.4.2 |  | J |  |  | 360 | Change the primitive parameter list and insert new rows (ignoring the header row) in the associated table as follows: to "Change the primitive parameter list and insert new rows (ignoring the header row) to the associated table before the row of VendorSpecificInfo as follows:" | As per comment | Reject: IEEE editorial staff reviewed the draft and did not report any ambigeous editorial instructions. The Tgai Editor and the group do not see any ambiguity in the editorial instruction in the draft that require a change | EDITOR | 2016-09-11-Editor | Approved | EDITOR: 2016-09-13 16:42:14Z - Comments that have "Part of No Vote == N" cannot be unsatisfied. |  |  |  | 2016-09-13 16:42 | EDITOR
31167 | Fang, Ping | 5000 | 10 | 6.3.8.5.2 | 31 | 41 | E | No | 31 | 41 | 6.3.8.5.2 |  | J |  |  | 360 | Change the primitive parameter list and insert new rows (ignoring the header row) in the associated table as follows: to "Change the primitive parameter list and insert new rows (ignoring the header row) to the associated table before the row of VendorSpecificInfo as follows:" | As per comment | Reject: IEEE editorial staff reviewed the draft and did not report any ambigeous editorial instructions. The Tgai Editor and the group do not see any ambiguity in the editorial instruction in the draft that require a change | EDITOR | 2016-09-11-Editor | Approved | EDITOR: 2016-09-13 16:42:14Z - Comments that have "Part of No Vote == N" cannot be unsatisfied. |  |  |  | 2016-09-13 16:42 | EDITOR
31168 | Fang, Ping | 5000 | 10 | 6.3.11.2.2 | 34 | 24 | E | No | 34 | 24 | 6.3.11.2.2 |  | A |  |  | 360 | Underline the text "This element is present when dot11FILSActivated is true and the AP is a member of a Multiple BSSID Set with two or more members." | As per comment | Accept | EDITOR | 2016-09-11-Editor | Approved | EDITOR: 2016-09-13 16:42:14Z - Comments that have "Part of No Vote == N" cannot be unsatisfied. |  |  |  | 2016-09-13 16:42 | EDITOR
31169 | Fang, Ping | 5000 | 10 | 6.3.11.2.2 | 34 | 38 | E | No | 34 | 38 | 6.3.11.2.2 |  | A |  |  | 360 | "Insert new row (ignoring the header row) in the table as follows:" to "Insert new row (ignoring the header row) in the table before the row of VendorSpecificInfo as follows:" | As per comment | Accept | EDITOR | 2016-09-11-Editor | Approved | EDITOR: 2016-09-13 16:42:14Z - Comments that have "Part of No Vote == N" cannot be unsatisfied. |  |  |  | 2016-09-13 16:42 | EDITOR
31170 | Fang, Ping | 5000 | 10 | 6.3.11.2.2 | 35 | 4 | E | No | 35 | 4 | 6.3.11.2.2 |  | A |  |  | 360 | delete "[16/0981r1]" | As per comment | Accept | EDITOR | 2016-09-11-Editor | Approved | EDITOR: 2016-09-13 16:42:14Z - Comments that have "Part of No Vote == N" cannot be unsatisfied. |  |  |  | 2016-09-13 16:42 | EDITOR
31171 | Fang, Ping | 5000 | 10 | 9.3.3.3 | 40 | 1 | E | No | 40 | 1 | 9.3.3.3 |  | J |  |  | 360 | "Insert new rows/elements before the last order in the table as follows" change to "Insert new rows/elements(ignoring the header row) before the last row in the table as follows:" | As per comment | Reject: IEEE editorial staff reviewed the draft and did not report any ambigeous editorial instructions. The Tgai Editor and the group do not see any ambiguity in the editorial instruction in the draft that require a change | EDITOR | 2016-09-11-Editor | Approved | EDITOR: 2016-09-13 16:42:14Z - Comments that have "Part of No Vote == N" cannot be unsatisfied. |  |  |  | 2016-09-13 16:42 | EDITOR
31172 | Fang, Ping | 5000 | 10 | 9.3.3.3 | 40 | 9 | E | No | 40 | 9 | 9.3.3.3 |  | A |  |  | 360 | Change the order in Table 9-27 from 68 according to Revmc 8.0, "66" change to "68", "67" change to "69", "68" change to "70", "69" change to "71". | As per comment | Accept | EDITOR | 2016-09-11-Editor | Approved | EDITOR: 2016-09-13 16:42:14Z - Comments that have "Part of No Vote == N" cannot be unsatisfied. |  |  |  | 2016-09-13 16:42 | EDITOR
31173 | Fang, Ping | 5000 | 10 | 9.3.3.9 | 43 | 3 | E | No | 43 | 3 | 9.3.3.9 |  | J |  |  | 360 | "Insert the following new rows (ignoring the header row) in the table as follows:" change to "Insert the following new rows (ignoring the header row) before the last row in the table as follows:" | As per comment | Reject: IEEE editorial staff reviewed the draft and did not report any ambigeous editorial instructions. The Tgai Editor and the group do not see any ambiguity in the editorial instruction in the draft that require a change | EDITOR | 2016-09-11-Editor | Approved | EDITOR: 2016-09-13 16:42:14Z - Comments that have "Part of No Vote == N" cannot be unsatisfied. |  |  |  | 2016-09-13 16:42 | EDITOR
31174 | Fang, Ping | 5000 | 10 | 9.3.3.10 | 44 | 4 | E | No | 44 | 4 | 9.3.3.10 |  | J |  |  | 360 | "Insert new rows/elements (ignoring the header row) to the table as follows:" change to "Insert the following new rows (ignoring the header row) before the last row in the table as follows:" | As per comment | Reject: IEEE editorial staff reviewed the draft and did not report any ambigeous editorial instructions. The Tgai Editor and the group do not see any ambiguity in the editorial instruction in the draft that require a change | EDITOR | 2016-09-11-Editor | Approved | EDITOR: 2016-09-13 16:42:14Z - Comments that have "Part of No Vote == N" cannot be unsatisfied. |  |  |  | 2016-09-13 16:42 | EDITOR
31175 | Fang, Ping | 5000 | 10 | 9.3.3.11 | 44 | 37 | E | No | 44 | 37 | 9.3.3.11 |  | A |  |  | 360 | underline "otherwise not present." | As per comment | Accept | EDITOR | 2016-09-11-Editor | Approved | EDITOR: 2016-09-13 16:42:14Z - Comments that have "Part of No Vote == N" cannot be unsatisfied. |  |  |  | 2016-09-13 16:42 | EDITOR
31176 | Fang, Ping | 5000 | 10 | 9.3.3.11 | 44 | 42 | E | No | 44 | 42 | 9.3.3.11 |  | J |  |  | 360 | "Insert new rows (ignoring the header row) in the table as follows:" change to "Insert the following new rows (ignoring the header row) before the Last-1 row in the table as follows:" | As per comment | Reject: IEEE editorial staff reviewed the draft and did not report any ambigeous editorial instructions. The Tgai Editor and the group do not see any ambiguity in the editorial instruction in the draft that require a change | EDITOR | 2016-09-11-Editor | Approved | EDITOR: 2016-09-13 16:42:14Z - Comments that have "Part of No Vote == N" cannot be unsatisfied. |  |  |  | 2016-09-13 16:42 | EDITOR
31177 | Fang, Ping | 5000 | 10 | 9.3.3.12 | 46 | 51 | E | No | 46 | 51 | 9.3.3.12 |  | J |  |  | 360 | "Insert the following rows (excluding header row) as follow:" change to "Insert the following new rows (ignoring the header row) before the last row in the table as follows:" | As per comment | Reject: IEEE editorial staff reviewed the draft and did not report any ambigeous editorial instructions. The Tgai Editor and the group do not see any ambiguity in the editorial instruction in the draft that require a change | EDITOR | 2016-09-11-Editor | Approved | EDITOR: 2016-09-13 16:42:14Z - Comments that have "Part of No Vote == N" cannot be unsatisfied. |  |  |  | 2016-09-13 16:42 | EDITOR
31178 | Fang, Ping | 5000 | 10 | 9.3.3.12 | 48 | 1 | E | No | 48 | 1 | 9.3.3.12 |  | J |  |  | 360 | "Insert new rows (ignoring the header row) to the table as follows:" change to "Insert new rows (ignoring the header row) to the end of the table as follows:" | As per comment | Reject: IEEE editorial staff reviewed the draft and did not report any ambigeous editorial instructions. The Tgai Editor and the group do not see any ambiguity in the editorial instruction in the draft that require a change | EDITOR | 2016-09-11-Editor | Approved | EDITOR: 2016-09-13 16:42:14Z - Comments that have "Part of No Vote == N" cannot be unsatisfied. |  |  |  | 2016-09-13 16:42 | EDITOR
31179 | Fang, Ping | 5000 | 10 | 9.3.3.12 | 49 | 50 | E | No | 49 | 50 | 9.3.3.12 |  | A |  |  | 360 | missing one bottom line for the table | Add bottom line for the table | Accept | EDITOR | 2016-09-11-Editor | Approved | EDITOR: 2016-09-13 16:42:14Z - Comments that have "Part of No Vote == N" cannot be unsatisfied. |  |  |  | 2016-09-13 16:42 | EDITOR
31180 | Fang, Ping | 5000 | 10 | 9.4.1.9 | 51 | 41 | E | No | 51 | 41 | 9.4.1.9 |  | A |  |  | 360 | in Table 9-46 Status codes, Status codes for FILS_AUTHENTICATION_FAILURE is "108", should be changed to "112"; (In ANA and D9.0, it is "112". ) | Chagne "108" to "112" | Accept | EDITOR | 2016-09-11-Editor | Approved | EDITOR: 2016-09-13 16:42:14Z - Comments that have "Part of No Vote == N" cannot be unsatisfied. |  |  |  | 2016-09-13 16:42 | EDITOR
31181 | Fang, Ping | 5000 | 10 | 9.4.1.9 | 51 | 45 | E | No | 51 | 45 | 9.4.1.9 |  | A |  |  | 360 | in Table 9-46 Status codes, Status codes for UNKNOWN_AUTHENTICATION_SERVER is "109", should be changed to "113";(In ANA and D9.0, it is "113". ) | Chagne "109" to "113" | Accept | EDITOR | 2016-09-11-Editor | Approved | EDITOR: 2016-09-13 16:42:14Z - Comments that have "Part of No Vote == N" cannot be unsatisfied. |  |  |  | 2016-09-13 16:42 | EDITOR
31182 | Fang, Ping | 5000 | 10 | 9.4.1.11 | 51 | 53 | E | No | 51 | 53 | 9.4.1.11 |  | J |  |  | 360 | "Insert the new row (ignoring the header row) to the table as follows:" change to "Insert the new row (ignoring the header row) to the table after row Code of 21 as follows:" | As per comment | Reject: IEEE editorial staff reviewed the draft and did not report any ambigeous editorial instructions. The Tgai Editor and the group do not see any ambiguity in the editorial instruction in the draft that require a change | EDITOR | 2016-09-11-Editor | Approved | EDITOR: 2016-09-13 16:42:14Z - Comments that have "Part of No Vote == N" cannot be unsatisfied. |  |  |  | 2016-09-13 16:42 | EDITOR
31183 | Fang, Ping | 5000 | 10 | 9.4.1.11 | 51 | 63 | E | No | 51 | 63 | 9.4.1.11 |  | A |  |  | 360 | in Table 9-47, Code for FILS is "22", should be changed from "22" to "26". (In ANA, Code is "26" and in Draft 9.0 is "26". ) | As per comment | Accept | EDITOR | 2016-09-11-Editor | Approved | EDITOR: 2016-09-13 16:42:14Z - Comments that have "Part of No Vote == N" cannot be unsatisfied. |  |  |  | 2016-09-13 16:42 | EDITOR
31184 | Fang, Ping | 5000 | 10 | 9.4.2.1 | 53 | 6 | E | No | 53 | 6 | 9.4.2.1 |  | J |  |  | 360 | "Insert new column and rows (ignoring the header row) to the table as follows and within the new >Fragmentable< column insert >No< for those elements not shown below:" change to "Insert new column and rows (ignoring the header row) to the table as follows, and make appropriate adjustment to value of >Reserved< and >Reserved for elements using the Element ID Extension field<, and within the new >Fragmentable<column insert >No< for those elements not shown below: | As per comment | Reject: IEEE editorial staff reviewed the draft and did not report any ambigeous editorial instructions. The Tgai Editor and the group do not see any ambiguity in the editorial instruction in the draft that require a change | EDITOR | 2016-09-11-Editor | Approved | EDITOR: 2016-09-13 16:42:14Z - Comments that have "Part of No Vote == N" cannot be unsatisfied. |  |  |  | 2016-09-13 16:42 | EDITOR
31185 | Fang, Ping | 5000 | 10 | 9.4.2.1 | 54 | 58 | E | No | 54 | 58 | 9.4.2.1 |  | A |  |  | 360 | "Change the third to last paragraph of 9.4.2.1 as follows:" change to "Change the third paragraph of 9.4.2.1 as follows:" | As per comment | Accept | EDITOR | 2016-09-11-Editor | Approved | EDITOR: 2016-09-13 16:42:14Z - Comments that have "Part of No Vote == N" cannot be unsatisfied. |  |  |  | 2016-09-13 16:42 | EDITOR
31186 | Fang, Ping | 5000 | 10 | 9.4.2.25.3 | 55 | 27 | E | No | 55 | 27 | 9.4.2.25.3 |  | J |  |  | 360 | "Insert new rows (ignoring the header row) in the table as follows:" change to "Insert new rows (ignoring the header row) in the table after the row of Suite Type of 13 as follows:" | As per comment | Reject: IEEE editorial staff reviewed the draft and did not report any ambigeous editorial instructions. The Tgai Editor and the group do not see any ambiguity in the editorial instruction in the draft that require a change | EDITOR | 2016-09-11-Editor | Approved | EDITOR: 2016-09-13 16:42:14Z - Comments that have "Part of No Vote == N" cannot be unsatisfied. |  |  |  | 2016-09-13 16:42 | EDITOR
31187 | Fang, Ping | 5000 | 10 | 9.4.2.27 | 56 | 17 | E | No | 56 | 17 | 9.4.2.27 |  | V |  |  | 360 | "Insert a new row (ignoring the header row) as follows:" change to "Insert a new row (ignoring the header row) after the row of Bit of 71 as follows, and make appropriate adjustment to value of >Reserved<" | As per comment | Revised: add information to the editorial instruction stating that the value of Reserved has to be adjusted. | EDITOR | 2016-09-11-Editor | Approved | EDITOR: 2016-09-13 16:42:14Z - Comments that have "Part of No Vote == N" cannot be unsatisfied. |  |  |  | 2016-09-13 16:42 | EDITOR
31188 | Fang, Ping | 5000 | 10 | 9.4.2.171.1 | 57 | 57 | E | No | 57 | 57 | 9.4.2.171.1 |  | A |  |  | 360 | remove "/", it is not in the base line text. | As per comment | Accept | EDITOR | 2016-09-11-Editor | Approved | EDITOR: 2016-09-13 16:42:14Z - Comments that have "Part of No Vote == N" cannot be unsatisfied. |  |  |  | 2016-09-13 16:42 | EDITOR
31189 | Fang, Ping | 5000 | 10 | 9.4.2.171.2 | 59 | 42 | E | No | 59 | 42 | 9.4.2.171.2 |  | A |  |  | 360 | remove "-" | As per comment | Accept | EDITOR | 2016-09-11-Editor | Approved | EDITOR: 2016-09-13 16:42:14Z - Comments that have "Part of No Vote == N" cannot be unsatisfied. |  |  |  | 2016-09-13 16:42 | EDITOR
31190 | Fang, Ping | 5000 | 10 | 9.4.2.175 | 59 | 46 | E | No | 59 | 46 | 9.4.2.175 |  | A |  |  | 360 | "9.4.2.175 Association Delay Info element" change to "9.4.2.176 Association Delay Info element" (In Revmc D8.0, 9.4.2.175 is already used) | As per comment | Accept | EDITOR | 2016-09-11-Editor | Approved | EDITOR: 2016-09-13 16:42:14Z - Comments that have "Part of No Vote == N" cannot be unsatisfied. |  |  |  | 2016-09-13 16:42 | EDITOR
31191 | Fang, Ping | 5000 | 10 | 9.4.2.176 | 60 | 5 | E | No | 60 | 5 | 9.4.2.176 |  | A |  |  | 360 | "9.4.2.176 CAG Number elemen"t change to "9.4.2.177 CAG Number element" | As per comment | Accept | EDITOR | 2016-09-11-Editor | Approved | EDITOR: 2016-09-13 16:42:14Z - Comments that have "Part of No Vote == N" cannot be unsatisfied. |  |  |  | 2016-09-13 16:42 | EDITOR
31192 | Fang, Ping | 5000 | 10 | 9.4.2.177 | 61 | 1 | E | No | 61 | 1 | 9.4.2.177 |  | A |  |  | 360 | "9.4.2.177 FILS Request Parameters element" change to "9.4.2.178 FILS Request Parameters element" | As per comment | Accept | EDITOR | 2016-09-11-Editor | Approved | EDITOR: 2016-09-13 16:42:14Z - Comments that have "Part of No Vote == N" cannot be unsatisfied. |  |  |  | 2016-09-13 16:42 | EDITOR
31193 | Fang, Ping | 5000 | 10 | 9.4.2.178 | 64 | 1 | E | No | 64 | 1 | 9.4.2.178 |  | A |  |  | 360 | "9.4.2.178 FILS Key Confirmation element" change to "9.4.2.179 FILS Key Confirmation element" | As per comment | Accept | EDITOR | 2016-09-11-Editor | Approved | EDITOR: 2016-09-13 16:42:14Z - Comments that have "Part of No Vote == N" cannot be unsatisfied. |  |  |  | 2016-09-13 16:42 | EDITOR
31194 | Fang, Ping | 5000 | 10 | 9.4.2.179 | 64 | 27 | E | No | 64 | 27 | 9.4.2.179 |  | A |  |  | 360 | "9.4.2.179 FILS Session element" change to "9.4.2.180 FILS Session element" | As per comment | Accept | EDITOR | 2016-09-11-Editor | Approved | EDITOR: 2016-09-13 16:42:14Z - Comments that have "Part of No Vote == N" cannot be unsatisfied. |  |  |  | 2016-09-13 16:42 | EDITOR
31195 | Fang, Ping | 5000 | 10 | 9.4.2.180 | 64 | 51 | E | No | 64 | 51 | 9.4.2.180 |  | A |  |  | 360 | "9.4.2.180 FILS Public Key element" change to "9.4.2.181 FILS Public Key element" | As per comment | Accept | EDITOR | 2016-09-11-Editor | Approved | EDITOR: 2016-09-13 16:42:14Z - Comments that have "Part of No Vote == N" cannot be unsatisfied. |  |  |  | 2016-09-13 16:42 | EDITOR
31196 | Fang, Ping | 5000 | 10 | 9.4.2.181 | 65 | 17 | E | No | 65 | 17 | 9.4.2.181 |  | A |  |  | 360 | "9.4.2.181 AP Configuration Sequence Number (AP-CSN) element" change to "9.4.2.182 AP Configuration Sequence Number (AP-CSN) element" | As per comment | Accept | EDITOR | 2016-09-11-Editor | Approved | EDITOR: 2016-09-13 16:42:14Z - Comments that have "Part of No Vote == N" cannot be unsatisfied. |  |  |  | 2016-09-13 16:42 | EDITOR
31197 | Fang, Ping | 5000 | 10 | 9.4.2.182 | 65 | 44 | E | No | 65 | 44 | 9.4.2.182 |  | A |  |  | 360 | "9.4.2.182 FILS Indication element" change to "9.4.2.183 FILS Indication element" | As per comment | Accept | EDITOR | 2016-09-11-Editor | Approved | EDITOR: 2016-09-13 16:42:14Z - Comments that have "Part of No Vote == N" cannot be unsatisfied. |  |  |  | 2016-09-13 16:42 | EDITOR
31198 | Fang, Ping | 5000 | 10 | 9.4.2.183 | 68 | 1 | E | No | 68 | 1 | 9.4.2.183 |  | A |  |  | 360 | "9.4.2.183 FILS HLP Container element" change to "9.4.2.184 FILS HLP Container element" | As per comment | Accept | EDITOR | 2016-09-11-Editor | Approved | EDITOR: 2016-09-13 16:42:14Z - Comments that have "Part of No Vote == N" cannot be unsatisfied. |  |  |  | 2016-09-13 16:42 | EDITOR
31199 | Fang, Ping | 5000 | 10 | 9.4.2.184 | 68 | 33 | E | No | 68 | 33 | 9.4.2.184 |  | A |  |  | 360 | "9.4.2.184 FILS IP Address Assignment element" change to "9.4.2.185 FILS IP Address Assignment element" | As per comment | Accept | EDITOR | 2016-09-11-Editor | Approved | EDITOR: 2016-09-13 16:42:14Z - Comments that have "Part of No Vote == N" cannot be unsatisfied. |  |  |  | 2016-09-13 16:42 | EDITOR
31200 | Fang, Ping | 5000 | 10 | 9.4.2.184.1 | 68 | 36 | E | No | 68 | 36 | 9.4.2.184.1 |  | A |  |  | 360 | "9.4.2.184.1 General" change to "9.4.2.185.1 General" | As per comment | Accept | EDITOR | 2016-09-11-Editor | Approved | EDITOR: 2016-09-13 16:42:14Z - Comments that have "Part of No Vote == N" cannot be unsatisfied. |  |  |  | 2016-09-13 16:42 | EDITOR
31201 | Fang, Ping | 5000 | 10 | 9.4.2.184.2 | 69 | 1 | E | No | 69 | 1 | 9.4.2.184.2 |  | A |  |  | 360 | "9.4.2.184.2 IP Address Data field for request" change to "9.4.2.185.2 IP Address Data field for request" | As per comment | Accept | EDITOR | 2016-09-11-Editor | Approved | EDITOR: 2016-09-13 16:42:14Z - Comments that have "Part of No Vote == N" cannot be unsatisfied. |  |  |  | 2016-09-13 16:42 | EDITOR
31202 | Fang, Ping | 5000 | 10 | 9.4.2.184.3 | 70 | 18 | E | No | 70 | 18 | 9.4.2.184.3 |  | A |  |  | 360 | "9.4.2.184.3 IP Address Data field for response" change to "9.4.2.185.3 IP Address Data field for response" | As per comment | Accept | EDITOR | 2016-09-11-Editor | Approved | EDITOR: 2016-09-13 16:42:14Z - Comments that have "Part of No Vote == N" cannot be unsatisfied. |  |  |  | 2016-09-13 16:42 | EDITOR
31203 | Fang, Ping | 5000 | 10 | 9.4.2.185 | 73 | 1 | E | No | 73 | 1 | 9.4.2.185 |  | A |  |  | 360 | "9.4.2.185 Key Delivery element" change to "9.4.2.186 Key Delivery element" | As per comment | Accept | EDITOR | 2016-09-11-Editor | Approved | EDITOR: 2016-09-13 16:42:14Z - Comments that have "Part of No Vote == N" cannot be unsatisfied. |  |  |  | 2016-09-13 16:42 | EDITOR
31204 | Fang, Ping | 5000 | 10 | 9.4.2.186 | 73 | 29 | E | No | 73 | 29 | 9.4.2.186 |  | A |  |  | 360 | "9.4.2.186 Differentiated Initial Link Setup element" change to "9.4.2.187 Differentiated Initial Link Setup element" | As per comment | Accept | EDITOR | 2016-09-11-Editor | Approved | EDITOR: 2016-09-13 16:42:14Z - Comments that have "Part of No Vote == N" cannot be unsatisfied. |  |  |  | 2016-09-13 16:42 | EDITOR
31205 | Fang, Ping | 5000 | 10 | 9.4.2.187 | 75 | 36 | E | No | 75 | 36 | 9.4.2.187 |  | A |  |  | 360 | "9.4.2.187 FILS Wrapped Data element" change to "9.4.2.188 FILS Wrapped Data element" | As per comment | Accept | EDITOR | 2016-09-11-Editor | Approved | EDITOR: 2016-09-13 16:42:14Z - Comments that have "Part of No Vote == N" cannot be unsatisfied. |  |  |  | 2016-09-13 16:42 | EDITOR
31206 | Fang, Ping | 5000 | 10 | 9.4.2.188 | 75 | 61 | E | No | 75 | 61 | 9.4.2.188 |  | A |  |  | 360 | "9.4.2.188 Fragment element" change to "9.4.2.189 Fragment element" | As per comment | Accept | EDITOR | 2016-09-11-Editor | Approved | EDITOR: 2016-09-13 16:42:14Z - Comments that have "Part of No Vote == N" cannot be unsatisfied. |  |  |  | 2016-09-13 16:42 | EDITOR
31207 | Fang, Ping | 5000 | 10 | 9.4.2.189 | 76 | 27 | E | No | 76 | 27 | 9.4.2.189 |  | A |  |  | 360 | "9.4.2.189 FILS Nonce element" change to "9.4.2.190 FILS Nonce element" | As per comment | Accept | EDITOR | 2016-09-11-Editor | Approved | EDITOR: 2016-09-13 16:42:14Z - Comments that have "Part of No Vote == N" cannot be unsatisfied. |  |  |  | 2016-09-13 16:42 | EDITOR
31208 | Fang, Ping | 5000 | 10 | 9.4.5.23 | 77 | 37 | E | No | 77 | 37 | 9.4.5.23 |  | A |  |  | 360 | "9.4.5.23 Query AP List ANQP-element" change to "9.4.5.24 Query AP List ANQP-element" (In Revmc D8.0, 9.4.5.23 is already used) | As per comment | Accept | EDITOR | 2016-09-11-Editor | Approved | EDITOR: 2016-09-13 16:42:14Z - Comments that have "Part of No Vote == N" cannot be unsatisfied. |  |  |  | 2016-09-13 16:42 | EDITOR
31209 | Fang, Ping | 5000 | 10 | 9.4.5.24 | 78 | 28 | E | No | 78 | 28 | 9.4.5.24 |  | A |  |  | 360 | "9.4.5.24 AP List Response ANQP-element" change to "9.4.5.25 AP List Response ANQP-element" | As per comment | Accept | EDITOR | 2016-09-11-Editor | Approved | EDITOR: 2016-09-13 16:42:14Z - Comments that have "Part of No Vote == N" cannot be unsatisfied. |  |  |  | 2016-09-13 16:42 | EDITOR
31210 | Fang, Ping | 5000 | 10 | 9.4.5.25 | 79 | 1 | E | No | 79 | 1 | 9.4.5.25 |  | A |  |  | 360 | "9.4.5.25 FILS Realm Information ANQP-element" change to "9.4.5.26 FILS Realm Information ANQP-element" | As per comment | Accept | EDITOR | 2016-09-11-Editor | Approved | EDITOR: 2016-09-13 16:42:14Z - Comments that have "Part of No Vote == N" cannot be unsatisfied. |  |  |  | 2016-09-13 16:42 | EDITOR
31211 | Fang, Ping | 5000 | 10 | 9.4.5.26 | 79 | 24 | E | No | 79 | 24 | 9.4.5.26 |  | A |  |  | 360 | "9.4.5.26 CAG ANQP-element" change to "9.4.5.27 CAG ANQP-element" | As per comment | Accept | EDITOR | 2016-09-11-Editor | Approved | EDITOR: 2016-09-13 16:42:14Z - Comments that have "Part of No Vote == N" cannot be unsatisfied. |  |  |  | 2016-09-13 16:42 | EDITOR
31212 | Fang, Ping | 5000 | 10 | 9.6.16.7.2 | 88 | 57 | E | No | 88 | 57 | 9.6.16.7.2 |  | J |  |  | 360 | delete "Insert new subclauses as follows:" | As per comment | Reject: The editorial instruction is not strictly required but adds redundancy. The draft has been reviewed by IEEE editorial team and was marked as "meets all editorial requirements" | EDITOR | 2016-09-11-Editor | Approved | EDITOR: 2016-09-13 16:42:14Z - Comments that have "Part of No Vote == N" cannot be unsatisfied. |  |  |  | 2016-09-13 16:42 | EDITOR
31213 | Fang, Ping | 5000 | 10 | 11.1.4.1 | 95 | 31 | E | No | 95 | 31 | 11.1.4.1 |  | A |  |  | 360 | underline "procedures" | As per comment | Accept | EDITOR | 2016-09-11-Editor | Approved | EDITOR: 2016-09-13 16:42:14Z - Comments that have "Part of No Vote == N" cannot be unsatisfied. |  |  |  | 2016-09-13 16:42 | EDITOR
31214 | Fang, Ping | 5000 | 10 | 11.1.4.3.2 | 96 | 65 | E | No | 96 | 65 | 11.1.4.3.2 |  | A |  |  | 360 | remove the "_" at the end of the sentence | As per comment | Accept | EDITOR | 2016-09-11-Editor | Approved | EDITOR: 2016-09-13 16:42:14Z - Comments that have "Part of No Vote == N" cannot be unsatisfied. |  |  |  | 2016-09-13 16:42 | EDITOR
31215 | Fang, Ping | 5000 | 10 | 11.1.4.3.2 | 97 | 44 | E | No | 97 | 44 | 11.1.4.3.2 |  | A |  |  | 360 | remove underline for "for non-DMG STAs" | As per comment | Accept | EDITOR | 2016-09-11-Editor | Approved | EDITOR: 2016-09-13 16:42:14Z - Comments that have "Part of No Vote == N" cannot be unsatisfied. |  |  |  | 2016-09-13 16:42 | EDITOR
31216 | Fang, Ping | 5000 | 10 | 11.3.1 | 103 | 33 | E | No | 103 | 33 | 11.3.1 |  | A |  |  | 360 | change "11.3.1 State transition diagram for nonmesh STAs" to "11.3.2 State transition diagram for nonmesh STAs" | As per comment | Accept | EDITOR | 2016-09-11-Editor | Approved | EDITOR: 2016-09-13 16:42:14Z - Comments that have "Part of No Vote == N" cannot be unsatisfied. |  |  |  | 2016-09-13 16:42 | EDITOR
31217 | Fang, Ping | 5000 | 10 | 11.3.2 | 104 | 56 | E | No | 104 | 56 | 11.3.2 |  | A |  |  | 360 | change "11.3.2 Frame filtering based on STA state" to "11.3.3 Frame filtering based on STA state" | As per comment | Accept | EDITOR | 2016-09-11-Editor | Approved | EDITOR: 2016-09-13 16:42:14Z - Comments that have "Part of No Vote == N" cannot be unsatisfied. |  |  |  | 2016-09-13 16:42 | EDITOR
31218 | Fang, Ping | 5000 | 10 | 11.3.3 | 105 | 10 | E | No | 105 | 10 | 11.3.3 |  | A |  |  | 360 | change "11.3.3 Authentication and deauthentication" to "11.3.4 Authentication and deauthentication" | As per comment | Accept | EDITOR | 2016-09-11-Editor | Approved | EDITOR: 2016-09-13 16:42:14Z - Comments that have "Part of No Vote == N" cannot be unsatisfied. |  |  |  | 2016-09-13 16:42 | EDITOR
31219 | Fang, Ping | 5000 | 10 | 11.47.2.2 | 113 | 51 | E | No | 113 | 51 | 11.47.2.2 |  | J |  |  | 360 | delete "Insert new subclauses as follows:". | As per comment | Reject: The editorial instruction is not strictly required but adds redundancy. The draft has been reviewed by IEEE editorial team and was marked as "meets all editorial requirements" | EDITOR | 2016-09-11-Editor | Approved | EDITOR: 2016-09-13 16:42:14Z - Comments that have "Part of No Vote == N" cannot be unsatisfied. |  |  |  | 2016-09-13 16:42 | EDITOR
31220 | Fang, Ping | 5000 | 10 | 11.47.5.2 | 118 | 32 | E | No | 118 | 32 | 11.47.5.2 |  | J |  |  | 360 | delete "Insert new subclause as follows:" | As per comment | Reject: The editorial instruction is not strictly required but adds redundancy. The draft has been reviewed by IEEE editorial team and was marked as "meets all editorial requirements" | EDITOR | 2016-09-11-Editor | Approved | EDITOR: 2016-09-13 16:42:14Z - Comments that have "Part of No Vote == N" cannot be unsatisfied. |  |  |  | 2016-09-13 16:42 | EDITOR
31221 | Fang, Ping | 5000 | 10 | 12.6.1.1.1 | 121 | 43 | E | No | 121 | 43 | 12.6.1.1.1 |  | A |  |  | 360 | delete underline for "or". | As per comment | Accept | EDITOR | 2016-09-11-Editor | Approved | EDITOR: 2016-09-13 16:42:14Z - Comments that have "Part of No Vote == N" cannot be unsatisfied. |  |  |  | 2016-09-13 16:42 | EDITOR
31222 | Fang, Ping | 5000 | 10 | 12.6.1.1.1 | 121 | 54 | E | No | 121 | 54 | 12.6.1.1.1 |  | A |  |  | 360 | in baseline text of Revmc D8.0, "or FT authentication sequence.", add strikethrough for "or". | As per comment | Accept | EDITOR | 2016-09-11-Editor | Approved | EDITOR: 2016-09-13 16:42:14Z - Comments that have "Part of No Vote == N" cannot be unsatisfied. |  |  |  | 2016-09-13 16:42 | EDITOR
31223 | Fang, Ping | 5000 | 10 | 12.6.1.1.1 | 121 | 57 | E | No | 121 | 57 | 12.6.1.1.1 |  | A |  |  | 360 | delelte underline for the second "successful", add underline for the third "successful". | As per comment | Accept | EDITOR | 2016-09-11-Editor | Approved | EDITOR: 2016-09-13 16:42:14Z - Comments that have "Part of No Vote == N" cannot be unsatisfied. |  |  |  | 2016-09-13 16:42 | EDITOR
31224 | Fang, Ping | 5000 | 10 | 12.6.1.1.1 | 121 | 58 | E | No | 121 | 58 | 12.6.1.1.1 |  | A |  |  | 360 | in baseline text of Revmc D8.0, "or the Reassociation Response frame of the fast BSS transition protocol", add strikethrough for "or". | As per comment | Accept | EDITOR | 2016-09-11-Editor | Approved | EDITOR: 2016-09-13 16:42:14Z - Comments that have "Part of No Vote == N" cannot be unsatisfied. |  |  |  | 2016-09-13 16:42 | EDITOR
31225 | Fang, Ping | 5000 | 10 | 12.6.1.1.6 | 123 | 29 | E | No | 123 | 29 | 12.6.1.1.6 |  | A |  |  | 360 | remove "-" | As per comment | Accept | EDITOR | 2016-09-11-Editor | Approved | EDITOR: 2016-09-13 16:42:14Z - Comments that have "Part of No Vote == N" cannot be unsatisfied. |  |  |  | 2016-09-13 16:42 | EDITOR
31226 | Fang, Ping | 5000 | 10 | 12.6.1.3.2 | 125 | 11 | E | No | 125 | 11 | 12.6.1.3.2 |  | A |  |  | 360 | replace "STA" with "STA(AP)" according to baseline text in Revmc D8.0, and remove underline for SAs. | As per comment | Accept | EDITOR | 2016-09-11-Editor | Approved | EDITOR: 2016-09-13 16:42:14Z - Comments that have "Part of No Vote == N" cannot be unsatisfied. |  |  |  | 2016-09-13 16:42 | EDITOR
31227 | Fang, Ping | 5000 | 10 | 12.7.1.7.1 | 130 | 6 | E | No | 130 | 6 | 12.7.1.7.1 |  | A |  |  | 360 | delete "(ed note, we should probably delete this subclause from our draft to better match the changes made in REVmc)" | As per comment | Accept | EDITOR | 2016-09-11-Editor | Approved | EDITOR: 2016-09-13 16:42:14Z - Comments that have "Part of No Vote == N" cannot be unsatisfied. |  |  |  | 2016-09-13 16:42 | EDITOR
31228 | Fang, Ping | 5000 | 10 | 12.7.1.7.2 | 130 | 12 | E | No | 130 | 12 | 12.7.1.7.2 |  | V |  |  | 361 | the baseline text in Revmc D8.0 is now "The KDF is a variant of the pseudorandom function (PRF) defined in 12.7.1.2 (PRF) and is defined as follows:", the group need to decide whether the change is still needed or not. | Delete the change | Revise. Incorporate text changes in 11-16/1151r5 (https://mentor.ieee.org/802.11/dcn/16/11-16-1151-05-00ai-kdf-prf-pkex.docx) for CIDs 31228, 31112, and 31102. | EDITOR | 2016-09-13-AM1 | Approved | EDITOR: 2016-09-13 16:42:14Z - Comments that have "Part of No Vote == N" cannot be unsatisfied. |  |  |  | 2016-09-13 16:42 | EDITOR
31229 | Fang, Ping | 5000 | 10 | 12.7.3 | 132 | 8 | E | No | 132 | 8 | 12.7.3 |  | J |  |  | 360 | change "Insert new rows (ignoring the header row) in the table as follows:" to "Insert new rows (ignoring the header row) at the end of the table as follows:" | As per comment | Reject: IEEE editorial staff reviewed the draft and did not report any ambigeous editorial instructions. The Tgai Editor and the group do not see any ambiguity in the editorial instruction in the draft that require a change | EDITOR | 2016-09-11-Editor | Approved | EDITOR: 2016-09-13 16:42:14Z - Comments that have "Part of No Vote == N" cannot be unsatisfied. |  |  |  | 2016-09-13 16:42 | EDITOR
31230 | Fang, Ping | 5000 | 10 | 12.7.6.3 | 133 | 23 | E | No | 133 | 23 | 12.7.6.3 |  | A |  |  | 360 | remove underline for "message 2". | As per comment | Accept | EDITOR | 2016-09-11-Editor | Approved | EDITOR: 2016-09-13 16:42:14Z - Comments that have "Part of No Vote == N" cannot be unsatisfied. |  |  |  | 2016-09-13 16:42 | EDITOR
31231 | Fang, Ping | 5000 | 10 | 12.7.6.3 | 133 | 29 | E | No | 133 | 29 | 12.7.6.3 |  | A |  |  | 360 | remove underline for "message 2". | As per comment | Accept | EDITOR | 2016-09-11-Editor | Approved | EDITOR: 2016-09-13 16:42:14Z - Comments that have "Part of No Vote == N" cannot be unsatisfied. |  |  |  | 2016-09-13 16:42 | EDITOR
31232 | Fang, Ping | 5000 | 10 | B.4.3 | 163 | 32 | E | No | 163 | 32 | B.4.3 |  | A |  |  | 360 | remove "[CID 20003]". | As per comment | Accept | EDITOR | 2016-09-11-Editor | Approved | EDITOR: 2016-09-13 16:42:14Z - Comments that have "Part of No Vote == N" cannot be unsatisfied. |  |  |  | 2016-09-13 16:42 | EDITOR
31233 | Fang, Ping | 5000 | 10 | C.3 | 165 | 60 | E | No | 165 | 60 | C.3 |  | V |  |  | 367 | change "In the Major Section of the Annex, insert the following comment to the end of SMT attributes:" to "In the Major Section of the Annex, insert the following text before the line of "{ dot11smt 36 }" | As per comment | REVISED (EDITOR: 2016-09-14 12:29:53Z) - Revised. Change "In the Major Section of the Annex, insert the following comment to the end of SMT attributes:" to “Insert the following text before this entry ' -- dot11STALCIConfigTable ::= { dot11smt 36 }‘in the dot11smt attribute.“ | EDITOR | 2016-09-11-Editor | Approved | EDITOR: 2016-09-13 16:42:14Z - Comments that have "Part of No Vote == N" cannot be unsatisfied. |  |  |  | 2016-09-14 12:30 | EDITOR
31234 | Fang, Ping | 5000 | 10 | C.3 | 166 | 27 | E | No | 166 | 27 | C.3 |  | V |  |  | 361 | "simultaneousAuthEquals(4)", 4 is already used in baseline text, need to verify whether should change line 23~26, 1 to 0, 2 to 1, 3 to 2, 4 to 3. | As per comment | Revised. Use dot11AuthenticationAlgorithm values 5-7 instead of 4-6 for the new FILS values and fix the baseline text for previously used values with following changes on page 166: line 27 replace "(4)" with "(5)", line 28 replace "(5)" with "(6)", line 29 replace "(6)" with "(7)", lines 39-42 increment each value by one (1..4) to match baseline in REVmc, lines 43-45 increment each value by one (5..7) for the new FILS values. | EDITOR | 2016-09-13-AM1 | Approved | EDITOR: 2016-09-13 16:42:14Z - Comments that have "Part of No Vote == N" cannot be unsatisfied. |  |  |  | 2016-09-13 16:42 | EDITOR
31235 | Fang, Ping | 5000 | 10 | C.3 | 166 | 51 | E | No | 166 | 51 | C.3 |  | J |  |  | 360 | "Insert the following new group at the end of Groups - units of conformance RSN section.:" change to "Insert the following new group at the end of Groups - units of compliance - RSN section.:" | As per comment | Reject: IEEE editorial staff reviewed the draft and did not report any ambigeous editorial instructions. The Tgai Editor and the group do not see any ambiguity in the editorial instruction in the draft that require a change | EDITOR | 2016-09-11-Editor | Approved | EDITOR: 2016-09-13 16:42:14Z - Comments that have "Part of No Vote == N" cannot be unsatisfied. |  |  |  | 2016-09-13 16:42 | EDITOR
31236 | RISON, Mark | 5000 | 10 |  |  |  | G | Yes |  |  |  |  | J |  |  | 363 | I believe that some of the "out of scope" resolutions to comments in the previous round are in error (note that a comment is in scope if it "Is in a recirculation, and relates to text that is the target of an unsatisfied "must be satisfied" comment from a current "no" voter"; see 13/0230): 5.6. CID31008 "it's not the value that is present or not present, it's the parameter" 5.6.1. Reject. 5.6.2. Out of scope. See CID 20062-20068. 5.9. CID31014 "When all channels in the ChannelList have been scanned, and the ReportingOption of the MLME-SCAN.request primitive is AT_END or not present, the MLME shall issue an MLME-SCAN.confirm primitive with one or more of BSSDescriptionSet, BSSDescriptionFromFDSet, or BSSDescriptionFromMeasurementPilotSet containing all of the information gathered during the scan." -- the ResultCode is not specified" 5.9.1. Reject. 5.9.2. Out of scope. See CID 20072. 5.11. CID31011 "and the scanning FILS STA detects a BSS whose MLME-SCAN.confirm primitive has not been issued during the ongoing scan," -- the "whose MLME-SCAN ..." bit is not clear and under the plausible interpretation "have sent a .confirm with that BSSID" is wrong (e.g. you want to issue a new SCAN.cfm if some parameters have changed). It also imposes a potentially unbound storage requirement on the STA" 5.11.1. Straw poll 5.11.1.1.1. in favor of making a text change? 5.11.1.1.2. Y/N: 1/3 5.11.2. Reject. 5.11.3. Out of scope. See CID 10647, 20072. 5.13. CID31012 ""If a FILS STA has the ReportingOption parameter in the MLME-SCAN.request primitive not equal to IMMEDIATE or CHANNEL_SPECIFIC, then the STA shall follow the procedures indicated in 11.1.4.1" -- but 11.47.2.2 then only describes IMMEDIATE (at 115.37), not CHANNEL_SPECIFIC" 5.13.1. Straw poll 5.13.1.1.1. in favor of making a text change? 5.13.1.1.2. Y/N: 0/5 5.13.2. Reject. 5.13.3. Out of scope. See CID 20071. 5.14. CID31027 ""Multiple MLME-SCAN.confirm primitives can be issued when the value of the ReportingOption parameter in the MLME-SCAN.request primitive is CHANNEL_SPECIFIC or IMMEDIATE. When the value of the ReportingOption parameter value is AT_END, or the ReportingOption parameter is not present, a single MLME-SCAN.confirm primitive is issued."" -- a parameter does not have a value if it is not present" 5.14.1. Reject. 5.14.2. Out of scope. See CID 20062-20068. 5.16. CID31022 ""The IPv6 Gateway MAC address is the MAC address of the IPv6 default gateway." -- this statement is missing for IPv4. Also the article is inconsistent with the absence of the articles in surrounding text" 5.16.1. Straw poll 5.16.1.1.1. in favor of making a text change? 5.16.1.1.2. Y/N: 0/5 5.16.2. Reject. 5.16.3. Out of scope. See CID 10654, 20083. 5.20. CID31035 "Ref CID 20091. The resolution of this comment seems to have gone in the direction of getting rid of the "shall"s, but everything in this subclause is normative (this is not Clause 9)" 5.20.1. Straw poll 5.20.1.1.1. in favor of making a text change? 5.20.1.1.2. Y/N: 1/4 5.20.2. Reject. 5.20.3. Out of scope. See CID 20091. 5.21. CID31030 "Ref CIDs 20064/20065. A parameter (here ReportingOption) does not have a value if it is not present" 5.21.1. Reject. 5.21.2. Out of scope. See CID 20064, 20065. 5.22. CID31029 "Ref CIDs 20064/20065. A parameter (here ReportingOption) does not have a value if it is not present" 5.22.1. Reject. 5.22.2. Out of scope. See CID 20064, 20065. 5.23. CID31010 "Ref CID 20072. The ReportingOption == IMMEDIATE case is not covered. In this case an MLME-SCAN.confirm still needs to be returned, per 6.3.3.3.3" 5.23.1. Straw poll 5.23.1.1.1. in favor of making a text change? 5.23.1.1.2. Y/N: 0/4 5.23.2. Reject. 5.23.3. Out of scope. See CID 20072. | Accept the proposed changes for the CIDs identified in this comment (CIDs 3xxxx) as having been incorrectly rejected as being out of scope. | REJECTED (TGai General: 2016-09-13 08:22:58Z) - Rejected. Only two of the cited CID 3xxxx comments were rejected based on being "out-of-scope". Those two comments (CID 31029 and 31030) pile up on two comments (CID 20064 and 20065) that were invalid comments since they failed to identify changes in sufficient detail so that the specific wording of the changes that will satisfy the commenter can be determined. | EDITOR | 2016-09-11-Technical | Approved | TODO Ad-hoc notes: Taken into account how many changes we are going to be doing in the next draft, I'd go ahead and apply the clear cleanup changes in the previous rejected comments.. That would be a revised resolution for this CID 31236 listing all the changes from the identified CID3xxxx comments. TODO: need to figure out the exact changes and confirm that none of the identified comments need to be removed due to unacceptable proposed changes. |  |  |  | 2016-09-13 08:23 | TGai General
31237 | Seok, Yongho | 5000 | 10 | 11.47.1 | 111 | 45 | T | No | 111 | 45 | 11.47.1 |  | A |  |  | 361 | "dot11QosCapabilityImplemented" is not defined anywhere including IEEE 802.11 REVmc. Probably, it shall be changed to "dot11QosOptionImplemented". | As per comment. | ACCEPTED (TGai General: 2016-09-12 10:29:22Z) | EDITOR | 2016-09-13-AM1 | Approved | EDITOR: 2016-09-13 16:42:14Z - Comments that have "Part of No Vote == N" cannot be unsatisfied. Ad-hoc notes: The comment is correct about dot11QosCapabilityImplemented not existing and the proposed change (use dot11QosOptionImplemented) seems to cover what this sentence is trying to say, i.e., indicate that the STA implements QoS. |  |  |  | 2016-09-13 16:42 | EDITOR

## 4th Recirc SB -- All Comments
CID | Commenter | LB | Draft | Clause Number(C) | Page(C) | Line(C) | Type of Comment | Part of No Vote | Page | Line | Clause | Duplicate of CID | Resn Status | Assignee | Submission | Motion Number | Comment | Proposed Change | Resolution | Owning Ad-hoc | Comment Group | Ad-hoc Status | Ad-hoc Notes | Edit Status | Edit Notes | Edited in Draft | Last Updated | Last Updated By
31101 | Hamilton, Mark | 5000 | 10 | 9.3.3.9 | 43 | 30 | T | Yes | 43 | 30 | 9.3.3.9 |  | A |  |  | 360 | Key Delivery "Order" column should be 40, not 49. | Change "49" to "40" | Accept | EDITOR | 2016-09-11-Editor | Approved |  |  |  |  | 2016-09-13 06:31 | TGai General
31102 | Hamilton, Mark | 5000 | 10 | 12.7.1.7.2 | 132 | 3 | T | Yes | 132 | 3 | 12.7.1.7.2 |  | V |  |  | 361 | Changes here don't relate to the baseline, anymore. | Remove these changes (and the "ed note"). Changes should be made in 12.7.1.2 to introduce these new AKMs. | Revise. Incorporate text changes in 11-16/1151r5 (https://mentor.ieee.org/802.11/dcn/16/11-16-1151-05-00ai-kdf-prf-pkex.docx) for CIDs 31228, 31112, and 31102. | EDITOR | 2016-09-13-AM1 | Approved |  |  |  |  | 2016-09-13 08:22 | TGai General
31103 | Hamilton, Mark | 5000 | 10 | 12.7.2 | 133 | 15 | E | Yes | 133 | 15 | 12.7.2 |  | V |  |  | 361 | The deletion of the period here (to match REVmc better?) now makes this sentence not read correctly. | Change the start of the sentence to, "Key MIC (bit 8), when the negotiated AKM is not an AEAD cipher, is set to 1 if ..." | Revise. Replace this item in 12.7.2 (page 131 lines 24-27) with: "Key MIC (bit 8) is set to 1 if not using an AEAD cipher and a MIC is in this EAPOL-Key frame, and is set to 0 otherwise." showing the modification to the baseline. | EDITOR | 2016-09-13-AM1 | Approved |  |  |  |  | 2016-09-13 08:22 | TGai General
31104 | Hamilton, Mark | 5000 | 10 | C.3 | 166 | 62 | T | No | 166 | 62 | C.3 |  | V |  |  | 361 | The renaming of this attribute to "FILSImplemented" is odd and confusing, and not consistent with the usage directions coming from ARC SC discussions (see 11-15/0355 for a work-in-progress). If there are both <xxx>Implemented and <xxx> Activated, they should relate to each other, and relate to the same feature(s). In the 11ai Draft 10.0, FILSImplemented is used to manage the use of Differential Initial Link Setup elements, and FILSActivated is used to manage the use of everything else "FILS". The latter makes sense. The former does not. Further, from the PICS, it seems that this feature (Differential Initial Link Setup) is only valid if CFFILS is true, but the body text does not cover this. | Rename "FILSImplemented" to something else (I gather "DILSImplemented" was not acceptable). Add text in 11.47.5.2 to indicate that this attribute can be true on STAs that have FILSActivated true. | REVISED (TGai General: 2016-09-12 10:30:04Z) - Globally Replace "dot11FILSImplemented" with "dot11DILSImplemented" throughout P802.11ai. (5 instances) | EDITOR | 2016-09-13-AM1 | Approved | EDITOR: 2016-09-13 16:42:14Z - Comments that have "Part of No Vote == N" cannot be unsatisfied. It looks like dot11DILSImplemented was renamed to dot11FILSImplemented in D10.0. There does not seem to be a comment requesting this change, so maybe this was done as an editorial fix to an assumed typo (FILS vs. DILS). However, this MIB variable was on purpose called dot11DILSImplemented since it identifies whether the STA implements support for DILS (not FILS). |  |  |  | 2016-09-13 16:42 | EDITOR
31105 | Perry, Lisa | 5000 | 10 |  |  |  | G | No |  |  |  |  | J |  |  | 360 | This draft meets all editorial requirements. |  | Reject. The comment does not identify a technical remidy but is provided by IEEE editorial staff to indicate that the draft meets all editorial requirements. | EDITOR | 2016-09-11-Editor | Approved | EDITOR: 2016-09-13 16:42:14Z - Comments that have "Part of No Vote == N" cannot be unsatisfied. |  |  |  | 2016-09-13 16:42 | EDITOR
31106 | EMMELMANN, MARC | 5000 | 10 | 9.3.3.9 | 43 | 30 | E | No | 43 | 30 | 9.3.3.9 |  | A |  |  | 360 | An editorial glitch occurred when aligning the Tgai draft with the REVmc D8.0 baseline. The order numbers were to be moved (upwards) but they all should have been consequitive numbers. Key Delivery "Order" column should be 40, not 49. It looks like a type (9 and 0 are next to each other on the keyboard) and making the number 49 is an editorial glitch that caused an unintended change | Change 49 to 40 | Accept | EDITOR | 2016-09-11-Editor | Approved | EDITOR: 2016-09-13 16:42:14Z - Comments that have "Part of No Vote == N" cannot be unsatisfied. |  |  |  | 2016-09-13 16:42 | EDITOR
31107 | EMMELMANN, MARC | 5000 | 10 | 9.4.1.9 | 51 | 42 | E | Yes | 51 | 42 | 9.4.1.9 |  | A |  |  | 360 | Editorial glitch: while updating Tgai D10.0 to the REVmc D8.0 baseline, numbers assigned by ANA should not have been updated. But the formerly correct status code (as 112) was updtated to 108 | Revert the change, i.e.: Replace 108 with 112 | Accept | EDITOR | 2016-09-11-Editor | Approved |  |  |  |  | 2016-09-13 06:31 | TGai General
31108 | EMMELMANN, MARC | 5000 | 10 | 9.4.1.9 | 51 | 43 | E | Yes | 51 | 43 | 9.4.1.9 |  | A |  |  | 360 | Editorial glitch: while updating Tgai D10.0 to the REVmc D8.0 baseline, numbers assigned by ANA should not have been updated. But the formerly correct status code (as 113) was updtated to 109 | Revert the change, i.e.: Replace 109 with 113 | Accept | EDITOR | 2016-09-11-Editor | Approved |  |  |  |  | 2016-09-13 06:31 | TGai General
31109 | EMMELMANN, MARC | 5000 | 10 | 1 | 1 | 1 | E | No | 1 | 1 | 1 |  | J |  |  | 360 | Status Code 114 is assigned by ANA to Tgai but is not used in the draft (search for 114 did not return anything, neither in the redline nor in the clean D10.0). But the ANA database does not contain information that this status code is not used. | Send an update request to ANA to indicate for status code 114 that it is not used. | Reject. The comment does not identify a technical remidy of the draft. The 2nd Editor sent a corresponding request to ANA | EDITOR | 2016-09-11-Editor | Approved | EDITOR: 2016-09-13 16:42:14Z - Comments that have "Part of No Vote == N" cannot be unsatisfied. |  |  |  | 2016-09-13 16:42 | EDITOR
31110 | EMMELMANN, MARC | 5000 | 10 | 1 | 1 | 1 | E | No | 1 | 1 | 1 |  | J |  |  | 360 | Status Code 115 is assigned by ANA to Tgai but is not used in the draft (search for 114 did not return anything, neither in the redline nor in the clean D10.0). But the ANA database does not contain information that this status code is not used. | Send an update request to ANA to indicate for status code 115 that it is not used. | Reject. The comment does not identify a technical remidy of the draft. The 2nd Editor sent a corresponding request to ANA | EDITOR | 2016-09-11-Editor | Approved | EDITOR: 2016-09-13 16:42:14Z - Comments that have "Part of No Vote == N" cannot be unsatisfied. |  |  |  | 2016-09-13 16:42 | EDITOR
31111 | EMMELMANN, MARC | 5000 | 10 | 1 | 1 | 1 | E | No | 1 | 1 | 1 |  | J |  |  | 360 | Note: Search in Redline Tgai D10.0 against D9.0: could not find 107, so we did not use the ANA number assigned to Tgah could not find 109, so we did not use the ANA number assigned to Tgah could not find 111, so we did not use the ANA number assigned to Tgah could not find 111, so we did not use the ANA number assigned to Tgah This comment is intended to provide feedback to the Editors, i.e. providing a positive confirmation that the usage of ANA assigned numbers has been. Checked. No actions required. Please reject this comment as part of the comment resolution process. | No actions required. Please reject this comment but make the editors aware of it. | Reject: The comment does not identify a technical remedy. | EDITOR | 2016-09-11-Editor | Approved | EDITOR: 2016-09-13 16:42:14Z - Comments that have "Part of No Vote == N" cannot be unsatisfied. |  |  |  | 2016-09-13 16:42 | EDITOR
31112 | EMMELMANN, MARC | 5000 | 10 | 12.7.1.7.2 | 130 | 3 | E | No | 130 | 3 | 12.7.1.7.2 |  | V |  |  | 361 | Changes here don't relate to the baseline, anymore. | Remove these changes (and the "ed note"). Changes should be made in 12.7.1.2 to introduce these new AKMs. | Revise. Incorporate text changes in 11-16/1151r5 (https://mentor.ieee.org/802.11/dcn/16/11-16-1151-05-00ai-kdf-prf-pkex.docx) for CIDs 31228, 31112, and 31102. | EDITOR | 2016-09-13-AM1 | Approved | EDITOR: 2016-09-13 16:42:14Z - Comments that have "Part of No Vote == N" cannot be unsatisfied. |  |  |  | 2016-09-13 16:42 | EDITOR
31113 | EMMELMANN, MARC | 5000 | 10 | 12.7.2 | 131 | 24 | E | No | 131 | 24 | 12.7.2 |  | V |  |  | 361 | When bringing in the baseline REVmc D8.0, the sentence does only cover the case if AKM negotiated is not 00-0F-AC:14, 00-0F-AC:15, 00-0F-AC:16, or 00-0F-AC:17. But it it does not specify the value of the subfield if AKM negotiated is 00-0F-AC:14, 00-0F-AC:15, 00-0F-AC:16, or 00-0F-AC:17 | Add at the end of the sentence "When AKM negotiated is 00-0F-AC:14, 00-0F-AC:15, 00-0F-AC:16, or 00-0F-AC:17, the subfield is set to ...... | Revise. Replace this item in 12.7.2 (page 131 lines 24-27) with: "Key MIC (bit 8) is set to 1 if not using an AEAD cipher and a MIC is in this EAPOL-Key frame, and is set to 0 otherwise." showing the modification to the baseline. | EDITOR | 2016-09-13-AM1 | Approved | EDITOR: 2016-09-13 16:42:14Z - Comments that have "Part of No Vote == N" cannot be unsatisfied. |  |  |  | 2016-09-13 16:42 | EDITOR
31114 | EMMELMANN, MARC | 5000 | 10 | 6.3.3.3.1 | 14 | 45 | E | No | 14 | 45 | 6.3.3.3.1 |  | A |  |  | 360 | "This primitive returns the descriptions of the set of BSS(s) detected by the scan process." is the text in Tgai D10.0. The baseline REVmc D8.0 does not have the () at BSS(s) | Delete () at BSS(s) to align with baseline text | Accept | EDITOR | 2016-09-11-Editor | Approved | EDITOR: 2016-09-13 16:42:14Z - Comments that have "Part of No Vote == N" cannot be unsatisfied. |  |  |  | 2016-09-13 16:42 | EDITOR
31115 | EMMELMANN, MARC | 5000 | 10 | 6.3.7.2.2 | 22 | 49 | E | No | 22 | 49 | 6.3.7.2.2 |  | A |  |  | 360 | The parameters in MLME-ASSOCIATE.request do not match with the parameters in the baseline. The additions from Tgai are o.k., but the baseline text is not aligned: CapabilityInformation -- not included in baseline any more SMPowerSave is in baseline but not in TGai HT Capabilities is in TGai but not in baseline Extended Capabilites -- is in TGai but not in baseline 20/40 BSS Coexistence -- is in TGai but not in baseline VHT Capabilities -- is in TGai but not in baseline | Align the baseline text in Tgai D10.0 with REVmc D8.0 | Accept | EDITOR | 2016-09-11-Editor | Approved | EDITOR: 2016-09-13 16:42:14Z - Comments that have "Part of No Vote == N" cannot be unsatisfied. |  |  |  | 2016-09-13 16:42 | EDITOR
31116 | EMMELMANN, MARC | 5000 | 10 | 6.3.7.3.2 | 23 | 48 | E | No | 23 | 48 | 6.3.7.3.2 |  | A |  |  | 360 | The parameters of MLME-ASSOCIA TE.confirm do not match with the baseline text. The additions from Tgai are o.k., but the baseline text is not aligned. SupportedRates is in Tgai but not any more in baseline RCPI.request should read "RCPI of request" RSNI.request should read "RSNI of request" RCPI.response should read RCPI of Response RSNI.response should read RSNI of Response HT Capabilities is in TGai but not any more in REVmc baseline D8.0 VHT Capabilities is in TGai but not any more in baseline | Align the baseline text in Tgai D10.0 with REVmc D8.0 | Accept | EDITOR | 2016-09-11-Editor | Approved | EDITOR: 2016-09-13 16:42:14Z - Comments that have "Part of No Vote == N" cannot be unsatisfied. |  |  |  | 2016-09-13 16:42 | EDITOR
31117 | EMMELMANN, MARC | 5000 | 10 | 6.3.7.4.2 | 24 | 62 | E | No | 24 | 62 | 6.3.7.4.2 |  | A |  |  | 360 | The parameters of MLME-ASSOCIATE.indication do not match with the baseline text. The additions from Tgai are o.k., but the baseline text is not aligned. Supported Rates -- is in Tgai but not any more in baseline OperationalRateSet -- is in baseline but not in TGai BSSMembershipSelectorSet -- is in baseline but not in TGai | Align the baseline text in Tgai D10.0 with REVmc D8.0 | Accept | EDITOR | 2016-09-11-Editor | Approved | EDITOR: 2016-09-13 16:42:14Z - Comments that have "Part of No Vote == N" cannot be unsatisfied. |  |  |  | 2016-09-13 16:42 | EDITOR
31118 | EMMELMANN, MARC | 5000 | 10 | 6.3.7.5.2 | 26 | 11 | E | No | 26 | 11 | 6.3.7.5.2 |  | A |  |  | 360 | The parameters of MLME-ASSOCIATE.response( do not match with the baseline text. The additions from Tgai are o.k., but the baseline text is not aligned. CapabilityInformation -- is in Tgai but not any more in baseline EDCA ParameterSet -- is in Tgai but not any more in baseline DSERegisteredLocation -- is in TGai but not any more in baseline HT Capabilities -- is in TGai but not in baseline Extended Capabilities -- is in TGai but not in baseline 20/40 BSS Coexistence -- is in TGai but not in baseline QMFPolicy -- is in TGai but not in baseline DMG Capabilities -- is in TGai but not in baseline Multi-band local -- is in TGai but not in baseline VHT Capabilities -- is in TGai but not in baseline | Align the baseline text in Tgai D10.0 with REVmc D8.0 | Accept | EDITOR | 2016-09-11-Editor | Approved | EDITOR: 2016-09-13 16:42:14Z - Comments that have "Part of No Vote == N" cannot be unsatisfied. |  |  |  | 2016-09-13 16:42 | EDITOR
31119 | EMMELMANN, MARC | 5000 | 10 | 6.3.8.2.2 | 27 | 46 | E | No | 27 | 46 | 6.3.8.2.2 |  | A |  |  | 360 | The parameters of MLME-REASSOCIATE.request( do not match with the baseline text. The additions from Tgai are o.k., but the baseline text is not aligned. CapabilityInformation -- is in Tgai but not in baseline HT Capabilities -- is in Tgai but not in baseline Extended Capabilities -- is in TGai but not in baseline 20/40 BSS Coexistence -- is in TGai but not in baseline VHT Capabilities -- is in TGai but not in baseline SM Power Save -- is in baseline but not in TGai | Align the baseline text in Tgai D10.0 with REVmc D8.0 | Accept | EDITOR | 2016-09-11-Editor | Approved | EDITOR: 2016-09-13 16:42:14Z - Comments that have "Part of No Vote == N" cannot be unsatisfied. |  |  |  | 2016-09-13 16:42 | EDITOR
31120 | EMMELMANN, MARC | 5000 | 10 | 6.3.8.3.2 | 28 | 49 | E | No | 28 | 49 | 6.3.8.3.2 |  | A |  |  | 360 | The parameters of MLME-REASSOCIA TE.confirm do not match with the baseline text. The additions from Tgai are o.k., but the baseline text is not aligned. Supported Rates -- is in Tgai but not in baseline RCPI.request should read "RCPI of Request" RSNI.request should read "RSNI of request" RCPI.response should read "RCPI of response" RSNI.response should read "RSNI of Response" HT Capabilities -- is in TGai but not in baseline VHT Capabilities -- is in TGai but not in baseline | Align the baseline text in Tgai D10.0 with REVmc D8.0 | Accept | EDITOR | 2016-09-11-Editor | Approved | EDITOR: 2016-09-13 16:42:14Z - Comments that have "Part of No Vote == N" cannot be unsatisfied. |  |  |  | 2016-09-13 16:42 | EDITOR
31121 | EMMELMANN, MARC | 5000 | 10 | 6.3.8.4.2 | 29 | 1 | E | No | 29 | 1 | 6.3.8.4.2 |  | A |  |  | 360 | The parameters of MLME-REASSOCIA TE.confirm do not match with the baseline text. The additions from Tgai are o.k., but the baseline text is not aligned. OperationalRateSet -- is in baseline but not in TGai SupportedRates -- is in Tgai but not in baseline BSSMembershipSelectorSet -- is in baseline but not in TGai | Align the baseline text in Tgai D10.0 with REVmc D8.0 | Accept | EDITOR | 2016-09-11-Editor | Approved | EDITOR: 2016-09-13 16:42:14Z - Comments that have "Part of No Vote == N" cannot be unsatisfied. |  |  |  | 2016-09-13 16:42 | EDITOR
31122 | EMMELMANN, MARC | 5000 | 10 | 6.3.8.5.2 | 31 | 33 | E | No | 31 | 33 | 6.3.8.5.2 |  | A |  |  | 360 | The parameters of MLME-REASSOCIA TE.response do not match with the baseline text. The additions from Tgai are o.k., but the baseline text is not aligned CapabilityInformation -- is in Tgai but not in baseline EDCAParameterSet -- is in Tgai but not in baseline DSERegisteredLocation -- is in TGai but not in baseline HT Capabilities -- is in TGai but not in baseline Extended Capabilities -- is in TGai but not in baseline 20/40 BSS Coexistence -- is in TGai but not in baseline DMG Capabilities -- is in TGai but not in baseline Mulit-band local -- is in TGai but not in baseline MMS -- is in TGai but not in baseline VHT Capabilities -- is in TGai but not in baseline | Align the baseline text in Tgai D10.0 with REVmc D8.0 | Accept | EDITOR | 2016-09-11-Editor | Approved | EDITOR: 2016-09-13 16:42:14Z - Comments that have "Part of No Vote == N" cannot be unsatisfied. |  |  |  | 2016-09-13 16:42 | EDITOR
31123 | EMMELMANN, MARC | 5000 | 10 | 6.3.11.2.2 | 33 | 12 | E | No | 33 | 12 | 6.3.11.2.2 |  | A |  |  | 360 | The parameters of MLME-START.request do not match with the baseline text. The additions from Tgai are o.k., but the baseline text is not aligned NAVSyncDelay -- is in baseline but not in TGai ProbeDelay -- is in Tgai but not in baseline | Align the baseline text in Tgai D10.0 with REVmc D8.0 | Accept | EDITOR | 2016-09-11-Editor | Approved | EDITOR: 2016-09-13 16:42:14Z - Comments that have "Part of No Vote == N" cannot be unsatisfied. |  |  |  | 2016-09-13 16:42 | EDITOR
31124 | EMMELMANN, MARC | 5000 | 10 | 6.3.105 | 35 | 4 | E | No | 35 | 4 | 6.3.105 |  | A |  |  | 360 | Editorial instructions still contain a reference to a submission. | Delete that reference | Accept | EDITOR | 2016-09-11-Editor | Approved | EDITOR: 2016-09-13 16:42:14Z - Comments that have "Part of No Vote == N" cannot be unsatisfied. |  |  |  | 2016-09-13 16:42 | EDITOR
31125 | EMMELMANN, MARC | 5000 | 10 | 9.3.3.3 | 40 | 9 | E | No | 40 | 9 | 9.3.3.3 |  | A |  |  | 360 | Table 9-27: Tgai inserts new entires into the table. Tgai draft start with "order 66" for the first newly inserted entry; but the baseline already occupies entries up to order number 67 | Change the order numbers in Tgai draft to start with 68 (= first free order number). | Accept | EDITOR | 2016-09-11-Editor | Approved | EDITOR: 2016-09-13 16:42:14Z - Comments that have "Part of No Vote == N" cannot be unsatisfied. |  |  |  | 2016-09-13 16:42 | EDITOR
31126 | EMMELMANN, MARC | 5000 | 10 | 9.4.1.9 | 51 | 35 | E | No | 51 | 35 | 9.4.1.9 |  | A |  |  | 360 | An editorial instructions is missing that the entry for the reserved values needs to be adjusted. | Extend the editorial instructions to state that the values reserved need to be adjusted correspondingly. | Accept | EDITOR | 2016-09-11-Editor | Approved | EDITOR: 2016-09-13 16:42:14Z - Comments that have "Part of No Vote == N" cannot be unsatisfied. |  |  |  | 2016-09-13 16:42 | EDITOR
31127 | EMMELMANN, MARC | 5000 | 10 | 9.4.1.11 | 51 | 51 | E | No | 51 | 51 | 9.4.1.11 |  | A |  |  | 360 | An editorial instructions is missing that the entry for the reserved values needs to be adjusted. | Extend the editorial instructions to state that the values reserved need to be adjusted correspondingly. | Accept | EDITOR | 2016-09-11-Editor | Approved | EDITOR: 2016-09-13 16:42:14Z - Comments that have "Part of No Vote == N" cannot be unsatisfied. |  |  |  | 2016-09-13 16:42 | EDITOR
31128 | EMMELMANN, MARC | 5000 | 10 | 9.4.2.27 | 56 | 23 | E | No | 56 | 23 | 9.4.2.27 |  | V |  |  | 360 | Table 9-134 in Tgai draft: Cls. 9.4.2.27 does not contain a Table 9.135. The table number should be 9-135. Also, the table title is wrong. The baseline calls the table "Extended Capabilities field" whereas Tgai calls the table "Capabilities Field" Missing editorial note that the values for the Reserved entry in the table need to be adjusted. | fix table number to match REVmc D8.0; adjust table title as well; extend editoiral instructions | Revised: corrected Table number to 9.135; changed title to match baseline; changes "bit number" to 75 | EDITOR | 2016-09-11-Editor | Approved | EDITOR: 2016-09-13 16:42:14Z - Comments that have "Part of No Vote == N" cannot be unsatisfied. |  |  |  | 2016-09-13 16:42 | EDITOR
31129 | EMMELMANN, MARC | 5000 | 10 | 9.4.2.171.1 | 57 | 27 | E | No | 57 | 27 | 9.4.2.171.1 |  | V |  |  | 366 | Figure 9-581 does not show any changes as compared to the base line. Is this intended? If so, why do we have to include the figure? Note: it is possible that the figure is included as ther might be an inserted new sentence just below the figure; but that sentence is not underlined | Assure that there is no intended change to the figure; if the figure is not intended to be changed, do not include the figure in Tgai draft. | Revised: The baseline figure is not to be changed. Remove the figure from the TGai draft. | EDITOR | 2016-09-11-Editor | Approved | EDITOR: 2016-09-13 16:42:14Z - Comments that have "Part of No Vote == N" cannot be unsatisfied. |  |  |  | 2016-09-14 12:31 | EDITOR
31130 | EMMELMANN, MARC | 5000 | 10 | 9.4.2.171.1 | 57 | 38 | E | No | 57 | 38 | 9.4.2.171.1 |  | V |  |  | 360 | The sentence starting at L38 is not in the baseline but it is not underlinded in Tgai draft hence not indicating an insertion here | Underline the sentence | Revised. Delete the sentence cited in the comment | EDITOR | 2016-09-11-Editor | Approved | EDITOR: 2016-09-13 16:42:14Z - Comments that have "Part of No Vote == N" cannot be unsatisfied. |  |  |  | 2016-09-13 16:42 | EDITOR
31131 | EMMELMANN, MARC | 5000 | 10 | 9.4.2.171.1 | 57 | 44 | E | No | 57 | 44 | 9.4.2.171.1 |  | V |  |  | 366 | Figure 9-582 does not show any changes as compared to the base line. Is this intended? If so, why do we have to include the figure? Note: it is possible that the figure is included as ther might be an inserted new sentence just above the figure; but that sentence is not underlined | Assure that there is no intended change to the figure; if the figure is not intended to be changed, do not include the figure in Tgai draft. | Revised: The baseline figure is not to be changed. Remove the figure from the TGai draft. | EDITOR | 2016-09-11-Editor | Approved | EDITOR: 2016-09-13 16:42:14Z - Comments that have "Part of No Vote == N" cannot be unsatisfied. |  |  |  | 2016-09-14 12:31 | EDITOR
31132 | EMMELMANN, MARC | 5000 | 10 | 9.4.2.171.1 | 58 | 49 | E | No | 58 | 49 | 9.4.2.171.1 |  | A |  |  | 360 | Missing "The" at the beginning of the sentence to match text in baseline | Insert "The" at beginning of sentence | Accept | EDITOR | 2016-09-11-Editor | Approved | EDITOR: 2016-09-13 16:42:14Z - Comments that have "Part of No Vote == N" cannot be unsatisfied. |  |  |  | 2016-09-13 16:42 | EDITOR
31133 | EMMELMANN, MARC | 5000 | 10 | 9.4.2.175 | 59 | 46 | E | No | 59 | 46 | 9.4.2.175 |  | A |  |  | 360 | The editorial instruction says "insert NEW subclauses" and then, the subclauses start with 9.4.2.175. But the baseline does already contain a subclause 9.4.2.175. | Increase the subclause number of the newly inserted subclauses to start with 9.4.2.176. Pay attention that the numbers for all new subclauses need to be increased in the following. | Accept | EDITOR | 2016-09-11-Editor | Approved | EDITOR: 2016-09-13 16:42:14Z - Comments that have "Part of No Vote == N" cannot be unsatisfied. |  |  |  | 2016-09-13 16:42 | EDITOR
31134 | EMMELMANN, MARC | 5000 | 10 | 9.4.5.23 | 77 | 37 | E | No | 77 | 37 | 9.4.5.23 |  | A |  |  | 360 | The editorial instruction says "insert NEW subclauses" and then, the subclauses start with 9.4.5.23. But the baseline does already contain a subclause 9.4.5.23. | Adjust the subclause number to 9.4.5.24 (which is the first free subclause number in the baseline) Increase following new subclause numbers as well, i.e. for all subclauses 9.4.5.23 ff | Accept | EDITOR | 2016-09-11-Editor | Approved | EDITOR: 2016-09-13 16:42:14Z - Comments that have "Part of No Vote == N" cannot be unsatisfied. |  |  |  | 2016-09-13 16:42 | EDITOR
31135 | EMMELMANN, MARC | 5000 | 10 | 11.1.4.1 | 95 | 31 | E | No | 95 | 31 | 11.1.4.1 |  | A |  |  | 360 | Missing underline of word "procedures" which is inserted by Tgai | underlind "procedures" | Accept | EDITOR | 2016-09-11-Editor | Approved | EDITOR: 2016-09-13 16:42:14Z - Comments that have "Part of No Vote == N" cannot be unsatisfied. |  |  |  | 2016-09-13 16:42 | EDITOR
31136 | EMMELMANN, MARC | 5000 | 10 | 11.1.4.1 | 96 | 12 | E | No | 96 | 12 | 11.1.4.1 |  | A |  |  | 360 | "or actively": the or does not need to be underlinded | do not underline the "or" | Accept | EDITOR | 2016-09-11-Editor | Approved | EDITOR: 2016-09-13 16:42:14Z - Comments that have "Part of No Vote == N" cannot be unsatisfied. |  |  |  | 2016-09-13 16:42 | EDITOR
31137 | EMMELMANN, MARC | 5000 | 10 | 11.1.4.3.2 | 98 | 27 | E | No | 98 | 27 | 11.1.4.3.2 |  | A |  |  | 360 | Tgai intendes to delete the entire paragraph. So the delted text should match REVmc, but it still contains (underlined) text | Remove the underlined text from thr paragraph | Accept | EDITOR | 2016-09-11-Editor | Approved | EDITOR: 2016-09-13 16:42:14Z - Comments that have "Part of No Vote == N" cannot be unsatisfied. |  |  |  | 2016-09-13 16:42 | EDITOR
31138 | EMMELMANN, MARC | 5000 | 10 | 11.3.1 | 103 | 33 | E | No | 103 | 33 | 11.3.1 |  | A |  |  | 360 | Wrong cls. Number. Does not match baseline. Should be 11.3.2 instead | Change clause number to 11.3.2 Change as well the cls. Numbers of the following subclauses to accomodate for this increase in cls. Numbering | Accept | EDITOR | 2016-09-11-Editor | Approved | EDITOR: 2016-09-13 16:42:14Z - Comments that have "Part of No Vote == N" cannot be unsatisfied. |  |  |  | 2016-09-13 16:42 | EDITOR
31139 | EMMELMANN, MARC | 5000 | 10 | 11.3.1 | 103 | 35 | E | No | 103 | 35 | 11.3.1 |  | V |  |  | 360 | Wrong editorial instructions. The figure to be changed is numbered 11-13 in the baseline | Adjust editorial instructions | Revised. The editorial instructions are adjusted. | EDITOR | 2016-09-11-Editor | Approved | EDITOR: 2016-09-13 16:42:14Z - Comments that have "Part of No Vote == N" cannot be unsatisfied. |  |  |  | 2016-09-13 16:42 | EDITOR
31140 | EMMELMANN, MARC | 5000 | 10 | 11.3.5.1 | 107 | 3 | E | No | 107 | 3 | 11.3.5.1 |  | V |  |  | 361 | There is a descrepancy between the baseline and Tgai draft. The baseline reads: "Successful reassociation when not in State 1 sets the STA's state to State 2 ..." Tgai reads: "Successful reassociation set the non-FILS STAs state to State 3 ... There are several issue which might not be only editoria: unsuccessfull is now successfull The State 1 statement is missing. There has to be a precice editorial instruction here. It looks like the 2nd sentence (starting in L1P107 with "Unseccessful ...." is not underlined though inserted by TGai | Make the changes clear. | Revised. On page 107 line 8 replace "Successful reassociation sets a FILS STA’s state to State 4 and enables it to exchange Class 3 frames." with "Successful reassociation sets a FILS STA’s state to State 4 (with respect to the AP or PCP that was sent the Reassociation Request frame) and enables it to exchange Class 3 frames." | EDITOR | 2016-09-13-AM1 | Approved | EDITOR: 2016-09-13 16:42:14Z - Comments that have "Part of No Vote == N" cannot be unsatisfied. |  |  |  | 2016-09-13 16:42 | EDITOR
31141 | EMMELMANN, MARC | 5000 | 10 | 12.6.1.1.1 | 121 | 41 | E | No | 121 | 41 | 12.6.1.1.1 |  | A |  |  | 360 | the "or" should not be underlined at the end of the marked insertion | Do not underline the "or" at the end of the inserted text | Accept | EDITOR | 2016-09-11-Editor | Approved | EDITOR: 2016-09-13 16:42:14Z - Comments that have "Part of No Vote == N" cannot be unsatisfied. |  |  |  | 2016-09-13 16:42 | EDITOR
31142 | EMMELMANN, MARC | 5000 | 10 | 12.6.1.1.1 | 121 | 54 | E | No | 121 | 54 | 12.6.1.1.1 |  | A |  |  | 360 | "handshake, FT authentication" The baseline as a "or" in front of "FT authentication" which is removed by Tgai. | insert "or" (and make it strke-through) in front of "FT authentication" | Accept | EDITOR | 2016-09-11-Editor | Approved | EDITOR: 2016-09-13 16:42:14Z - Comments that have "Part of No Vote == N" cannot be unsatisfied. |  |  |  | 2016-09-13 16:42 | EDITOR
31143 | EMMELMANN, MARC | 5000 | 10 | 12.6.1.1.1 | 121 | 57 | E | No | 121 | 57 | 12.6.1.1.1 |  | A |  |  | 360 | "handshake, successful 4-way handshake, successful FT" The first "successful" is underlined but exists in the baseline; the second one is not underlinded but is inserted by Tgai. | Remove underline of first "successful" and underline the second one | Accept | EDITOR | 2016-09-11-Editor | Approved | EDITOR: 2016-09-13 16:42:14Z - Comments that have "Part of No Vote == N" cannot be unsatisfied. |  |  |  | 2016-09-13 16:42 | EDITOR
31144 | EMMELMANN, MARC | 5000 | 10 | 12.6.1.1.1 | 121 | 58 | E | No | 121 | 58 | 12.6.1.1.1 |  | V |  |  | 360 | "4-way handshake, the Reassociation Response " The baseline has a "or" after the comma which is not shown. | Insert or after "," | Revised: insert "or" in strkethrough to indicate deletion by Tgai | EDITOR | 2016-09-11-Editor | Approved | EDITOR: 2016-09-13 16:42:14Z - Comments that have "Part of No Vote == N" cannot be unsatisfied. |  |  |  | 2016-09-13 16:42 | EDITOR
31145 | EMMELMANN, MARC | 5000 | 10 | 12.6.1.3.2 | 124 | 11 | E | No | 124 | 11 | 12.6.1.3.2 |  | A |  |  | 360 | Sentence under (a): Period at end of line already in baseline; no need to underline | remove underline | Accept | EDITOR | 2016-09-11-Editor | Approved | EDITOR: 2016-09-13 16:42:14Z - Comments that have "Part of No Vote == N" cannot be unsatisfied. |  |  |  | 2016-09-13 16:42 | EDITOR
31146 | EMMELMANN, MARC | 5000 | 10 | 12.6.1.3.2 | 125 | 11 | E | No | 125 | 11 | 12.6.1.3.2 |  | A |  |  | 360 | "A STA can cache": baseline reads "A STA (AP) can cache". | insert "(AP) to match baseline | Accept | EDITOR | 2016-09-11-Editor | Approved | EDITOR: 2016-09-13 16:42:14Z - Comments that have "Part of No Vote == N" cannot be unsatisfied. |  |  |  | 2016-09-13 16:42 | EDITOR
31147 | EMMELMANN, MARC | 5000 | 10 | 12.6.1.3.2 | 125 | 11 | E | No | 125 | 11 | 12.6.1.3.2 |  | A |  |  | 360 | "PMKSAs" -- change already done in baseline. No need to underline "SA" in the word | remove underline | Accept | EDITOR | 2016-09-11-Editor | Approved | EDITOR: 2016-09-13 16:42:14Z - Comments that have "Part of No Vote == N" cannot be unsatisfied. |  |  |  | 2016-09-13 16:42 | EDITOR
31148 | EMMELMANN, MARC | 5000 | 10 | 12.6.1.3.2 | 125 | 14 | E | No | 125 | 14 | 12.6.1.3.2 |  | A |  |  | 360 | "PMKSAs" -- change already done in baseline. No need to underline "SA" in the word | remove underline | Accept | EDITOR | 2016-09-11-Editor | Approved | EDITOR: 2016-09-13 16:42:14Z - Comments that have "Part of No Vote == N" cannot be unsatisfied. |  |  |  | 2016-09-13 16:42 | EDITOR
31149 | EMMELMANN, MARC | 5000 | 10 | 12.6.10.3 | 126 | 48 | E | No | 126 | 48 | 12.6.10.3 |  | A |  |  | 360 | Tgai reads: "The PMK in the PMKSA" The baseline reads: "The PMKSA in the PMKSA" Tgai intended to correct this error in the baseline, i.e. delete "SA" from first acronym but did not show this deltion. | Add "SA" in strikethrough to the "PMK" | Accept | EDITOR | 2016-09-11-Editor | Approved | EDITOR: 2016-09-13 16:42:14Z - Comments that have "Part of No Vote == N" cannot be unsatisfied. |  |  |  | 2016-09-13 16:42 | EDITOR
31150 | EMMELMANN, MARC | 5000 | 10 | 12.7.6.3 | 133 | 23 | E | No | 133 | 23 | 12.7.6.3 |  | A |  |  | 360 | "message 2" is underlined but already in the baseline | remove underline from "message 2" | Accept | EDITOR | 2016-09-11-Editor | Approved | EDITOR: 2016-09-13 16:42:14Z - Comments that have "Part of No Vote == N" cannot be unsatisfied. |  |  |  | 2016-09-13 16:42 | EDITOR
31151 | EMMELMANN, MARC | 5000 | 10 | 12.7.6.3 | 133 | 29 | E | No | 133 | 29 | 12.7.6.3 |  | A |  |  | 360 | "message 2" is underlined but already in the baseline | remove underline from "message 2" | Accept | EDITOR | 2016-09-11-Editor | Approved | EDITOR: 2016-09-13 16:42:14Z - Comments that have "Part of No Vote == N" cannot be unsatisfied. |  |  |  | 2016-09-13 16:42 | EDITOR
31152 | EMMELMANN, MARC | 5000 | 10 | 9.4.1.11 | 51 | 51 | E | Yes | 51 | 51 | 9.4.1.11 |  | A |  |  | 360 | Editorial glitch: while updating Tgai to the newest baseline, the code in Tabel 9-47 was adjusted even though it should have not as it it controlled by ANA. The code should not be "22" but "26" instead. | Change 22 to 26 | Accept | EDITOR | 2016-09-11-Editor | Approved |  |  |  |  | 2016-09-13 06:31 | TGai General
31153 | Malinen, Jouni | 5000 | 10 | 9.4.2.25.3 | 55 | 63 | E | No | 55 | 63 | 9.4.2.25.3 |  | A |  |  | 360 | Inconsistent spelling of SHA-384. | In Table 9-133 (page 55 line 63), replace "SHA 384" with "SHA-384". | Accept | EDITOR | 2016-09-11-Editor | Approved | EDITOR: 2016-09-13 16:42:14Z - Comments that have "Part of No Vote == N" cannot be unsatisfied. |  |  |  | 2016-09-13 16:42 | EDITOR
31154 | Malinen, Jouni | 5000 | 10 | 12.7.1.3 | 128 | 12 | E | No | 128 | 12 | 12.7.1.3 |  | A |  |  | 360 | Missing space in baseline text (REVmc is fine, i.e., this is just an editorial issue in P802.11ai). | On page 128 line 12, replace "PRF-704to" with "PRF-704 to". | Accept | EDITOR | 2016-09-11-Editor | Approved | EDITOR: 2016-09-13 16:42:14Z - Comments that have "Part of No Vote == N" cannot be unsatisfied. |  |  |  | 2016-09-13 16:42 | EDITOR
31155 | Malinen, Jouni | 5000 | 10 | 9.4.2.25.3 | 55 | 41 | E | No | 55 | 41 | 9.4.2.25.3 |  | A |  |  | 360 | Inconsistent spelling of "AES SIV" in Table 9-133. | On page 55 line 41, replace "AES SIV-256" with "AES-SIV-256". | Accept | EDITOR | 2016-09-11-Editor | Approved | EDITOR: 2016-09-13 16:42:14Z - Comments that have "Part of No Vote == N" cannot be unsatisfied. |  |  |  | 2016-09-13 16:42 | EDITOR
31156 | Malinen, Jouni | 5000 | 10 | 9.4.2.25.3 | 55 | 41 | E | No | 55 | 41 | 9.4.2.25.3 |  | A |  |  | 360 | Inconsistent spelling of "SHA-256" in Table 9-133. | On page 55 line 41, replace "SHA 256" with "SHA-256". | Accept | EDITOR | 2016-09-11-Editor | Approved | EDITOR: 2016-09-13 16:42:14Z - Comments that have "Part of No Vote == N" cannot be unsatisfied. |  |  |  | 2016-09-13 16:42 | EDITOR
31157 | Fang, Ping | 5000 | 10 | 4.10.3.6.1 | 8 | 54 | E | No | 8 | 54 | 4.10.3.6.1 |  | J |  |  | 360 | Delete "Insert new subclause as follows:" | As per comment | Reject: The editorial instruction is not strictly required but adds redundancy. The draft has been reviewed by IEEE editorial team and was marked as "meets all editorial requirements" | EDITOR | 2016-09-11-Editor | Approved | EDITOR: 2016-09-13 16:42:14Z - Comments that have "Part of No Vote == N" cannot be unsatisfied. |  |  |  | 2016-09-13 16:42 | EDITOR
31158 | Fang, Ping | 5000 | 10 | 4.10.3.6.2 | 9 | 38 | E | No | 9 | 38 | 4.10.3.6.2 |  | J |  |  | 360 | Delete "Insert new subclause as follows:" | As per comment | Reject: The editorial instruction is not strictly required but adds redundancy. The draft has been reviewed by IEEE editorial team and was marked as "meets all editorial requirements" | EDITOR | 2016-09-11-Editor | Approved | EDITOR: 2016-09-13 16:42:14Z - Comments that have "Part of No Vote == N" cannot be unsatisfied. |  |  |  | 2016-09-13 16:42 | EDITOR
31159 | Fang, Ping | 5000 | 10 | 6.3.3.2.2 | 14 | 1 | E | No | 14 | 1 | 6.3.3.2.2 |  | A |  |  | 360 | Insert rows (ignoring the header row) in the table as follows: to "Insert rows (ignoring the header row) in the table before the row of VendorSpecificInfo as follows:" | As per comment | Accept | EDITOR | 2016-09-11-Editor | Approved | EDITOR: 2016-09-13 16:42:14Z - Comments that have "Part of No Vote == N" cannot be unsatisfied. |  |  |  | 2016-09-13 16:42 | EDITOR
31160 | Fang, Ping | 5000 | 10 | 6.3.7.2.2 | 22 | 42 | E | No | 22 | 42 | 6.3.7.2.2 |  | J |  |  | 360 | "Change the primitive parameter list and insert new rows (ignoring the header row) to the associated table as follows:" to "Change the primitive parameter list and insert new rows (ignoring the header row) to the associated table before the row of VendorSpecificInfo as follows:" | As per comment | Reject: IEEE editorial staff reviewed the draft and did not report any ambigeous editorial instructions. The Tgai Editor and the group do not see any ambiguity in the editorial instruction in the draft that require a change | EDITOR | 2016-09-11-Editor | Approved | EDITOR: 2016-09-13 16:42:14Z - Comments that have "Part of No Vote == N" cannot be unsatisfied. |  |  |  | 2016-09-13 16:42 | EDITOR
31161 | Fang, Ping | 5000 | 10 | 6.3.7.3.2 | 23 | 44 | E | No | 23 | 44 | 6.3.7.3.2 |  | J |  |  | 360 | Change the primitive parameter list and insert new rows (ignoring the header row) in the associated table as follows: to "Change the primitive parameter list and insert new rows (ignoring the header row) to the associated table before the row of VendorSpecificInfo as follows:" | As per comment | Reject: IEEE editorial staff reviewed the draft and did not report any ambigeous editorial instructions. The Tgai Editor and the group do not see any ambiguity in the editorial instruction in the draft that require a change | EDITOR | 2016-09-11-Editor | Approved | EDITOR: 2016-09-13 16:42:14Z - Comments that have "Part of No Vote == N" cannot be unsatisfied. |  |  |  | 2016-09-13 16:42 | EDITOR
31162 | Fang, Ping | 5000 | 10 | 6.3.7.4.2 | 24 | 59 | E | No | 24 | 59 | 6.3.7.4.2 |  | J |  |  | 360 | Change the primitive parameter list and insert new rows (ignoring the header row) in the associated table as follows: to "Change the primitive parameter list and insert new rows (ignoring the header row) to the associated table before the row of VendorSpecificInfo as follows:" | As per comment | Reject: IEEE editorial staff reviewed the draft and did not report any ambigeous editorial instructions. The Tgai Editor and the group do not see any ambiguity in the editorial instruction in the draft that require a change | EDITOR | 2016-09-11-Editor | Approved | EDITOR: 2016-09-13 16:42:14Z - Comments that have "Part of No Vote == N" cannot be unsatisfied. |  |  |  | 2016-09-13 16:42 | EDITOR
31163 | Fang, Ping | 5000 | 10 | 6.3.7.5.2 | 26 | 7 | E | No | 26 | 7 | 6.3.7.5.2 |  | J |  |  | 360 | Change the primitive parameter list and insert new rows (ignoring the header row) in the associated table as follows: to "Change the primitive parameter list and insert new rows (ignoring the header row) to the associated table before the row of VendorSpecificInfo as follows:" | As per comment | Reject: IEEE editorial staff reviewed the draft and did not report any ambigeous editorial instructions. The Tgai Editor and the group do not see any ambiguity in the editorial instruction in the draft that require a change | EDITOR | 2016-09-11-Editor | Approved | EDITOR: 2016-09-13 16:42:14Z - Comments that have "Part of No Vote == N" cannot be unsatisfied. |  |  |  | 2016-09-13 16:42 | EDITOR
31164 | Fang, Ping | 5000 | 10 | 6.3.8.2.2 | 27 | 42 | E | No | 27 | 42 | 6.3.8.2.2 |  | J |  |  | 360 | Change the primitive parameter list and insert new rows (ignoring the header row) in the associated table as follows: to "Change the primitive parameter list and insert new rows (ignoring the header row) to the associated table before the row of VendorSpecificInfo as follows:" | As per comment | Reject: IEEE editorial staff reviewed the draft and did not report any ambigeous editorial instructions. The Tgai Editor and the group do not see any ambiguity in the editorial instruction in the draft that require a change | EDITOR | 2016-09-11-Editor | Approved | EDITOR: 2016-09-13 16:42:14Z - Comments that have "Part of No Vote == N" cannot be unsatisfied. |  |  |  | 2016-09-13 16:42 | EDITOR
31165 | Fang, Ping | 5000 | 10 | 6.3.8.3.2 | 28 | 43 | E | No | 28 | 43 | 6.3.8.3.2 |  | J |  |  | 360 | Change the primitive parameter list and insert new rows (ignoring the header row) in the associated table as follows: to "Change the primitive parameter list and insert new rows (ignoring the header row) to the associated table before the row of VendorSpecificInfo as follows:" | As per comment | Reject: IEEE editorial staff reviewed the draft and did not report any ambigeous editorial instructions. The Tgai Editor and the group do not see any ambiguity in the editorial instruction in the draft that require a change | EDITOR | 2016-09-11-Editor | Approved | EDITOR: 2016-09-13 16:42:14Z - Comments that have "Part of No Vote == N" cannot be unsatisfied. |  |  |  | 2016-09-13 16:42 | EDITOR
31166 | Fang, Ping | 5000 | 10 | 6.3.8.4.2 | 29 | 64 | E | No | 29 | 64 | 6.3.8.4.2 |  | J |  |  | 360 | Change the primitive parameter list and insert new rows (ignoring the header row) in the associated table as follows: to "Change the primitive parameter list and insert new rows (ignoring the header row) to the associated table before the row of VendorSpecificInfo as follows:" | As per comment | Reject: IEEE editorial staff reviewed the draft and did not report any ambigeous editorial instructions. The Tgai Editor and the group do not see any ambiguity in the editorial instruction in the draft that require a change | EDITOR | 2016-09-11-Editor | Approved | EDITOR: 2016-09-13 16:42:14Z - Comments that have "Part of No Vote == N" cannot be unsatisfied. |  |  |  | 2016-09-13 16:42 | EDITOR
31167 | Fang, Ping | 5000 | 10 | 6.3.8.5.2 | 31 | 41 | E | No | 31 | 41 | 6.3.8.5.2 |  | J |  |  | 360 | Change the primitive parameter list and insert new rows (ignoring the header row) in the associated table as follows: to "Change the primitive parameter list and insert new rows (ignoring the header row) to the associated table before the row of VendorSpecificInfo as follows:" | As per comment | Reject: IEEE editorial staff reviewed the draft and did not report any ambigeous editorial instructions. The Tgai Editor and the group do not see any ambiguity in the editorial instruction in the draft that require a change | EDITOR | 2016-09-11-Editor | Approved | EDITOR: 2016-09-13 16:42:14Z - Comments that have "Part of No Vote == N" cannot be unsatisfied. |  |  |  | 2016-09-13 16:42 | EDITOR
31168 | Fang, Ping | 5000 | 10 | 6.3.11.2.2 | 34 | 24 | E | No | 34 | 24 | 6.3.11.2.2 |  | A |  |  | 360 | Underline the text "This element is present when dot11FILSActivated is true and the AP is a member of a Multiple BSSID Set with two or more members." | As per comment | Accept | EDITOR | 2016-09-11-Editor | Approved | EDITOR: 2016-09-13 16:42:14Z - Comments that have "Part of No Vote == N" cannot be unsatisfied. |  |  |  | 2016-09-13 16:42 | EDITOR
31169 | Fang, Ping | 5000 | 10 | 6.3.11.2.2 | 34 | 38 | E | No | 34 | 38 | 6.3.11.2.2 |  | A |  |  | 360 | "Insert new row (ignoring the header row) in the table as follows:" to "Insert new row (ignoring the header row) in the table before the row of VendorSpecificInfo as follows:" | As per comment | Accept | EDITOR | 2016-09-11-Editor | Approved | EDITOR: 2016-09-13 16:42:14Z - Comments that have "Part of No Vote == N" cannot be unsatisfied. |  |  |  | 2016-09-13 16:42 | EDITOR
31170 | Fang, Ping | 5000 | 10 | 6.3.11.2.2 | 35 | 4 | E | No | 35 | 4 | 6.3.11.2.2 |  | A |  |  | 360 | delete "[16/0981r1]" | As per comment | Accept | EDITOR | 2016-09-11-Editor | Approved | EDITOR: 2016-09-13 16:42:14Z - Comments that have "Part of No Vote == N" cannot be unsatisfied. |  |  |  | 2016-09-13 16:42 | EDITOR
31171 | Fang, Ping | 5000 | 10 | 9.3.3.3 | 40 | 1 | E | No | 40 | 1 | 9.3.3.3 |  | J |  |  | 360 | "Insert new rows/elements before the last order in the table as follows" change to "Insert new rows/elements(ignoring the header row) before the last row in the table as follows:" | As per comment | Reject: IEEE editorial staff reviewed the draft and did not report any ambigeous editorial instructions. The Tgai Editor and the group do not see any ambiguity in the editorial instruction in the draft that require a change | EDITOR | 2016-09-11-Editor | Approved | EDITOR: 2016-09-13 16:42:14Z - Comments that have "Part of No Vote == N" cannot be unsatisfied. |  |  |  | 2016-09-13 16:42 | EDITOR
31172 | Fang, Ping | 5000 | 10 | 9.3.3.3 | 40 | 9 | E | No | 40 | 9 | 9.3.3.3 |  | A |  |  | 360 | Change the order in Table 9-27 from 68 according to Revmc 8.0, "66" change to "68", "67" change to "69", "68" change to "70", "69" change to "71". | As per comment | Accept | EDITOR | 2016-09-11-Editor | Approved | EDITOR: 2016-09-13 16:42:14Z - Comments that have "Part of No Vote == N" cannot be unsatisfied. |  |  |  | 2016-09-13 16:42 | EDITOR
31173 | Fang, Ping | 5000 | 10 | 9.3.3.9 | 43 | 3 | E | No | 43 | 3 | 9.3.3.9 |  | J |  |  | 360 | "Insert the following new rows (ignoring the header row) in the table as follows:" change to "Insert the following new rows (ignoring the header row) before the last row in the table as follows:" | As per comment | Reject: IEEE editorial staff reviewed the draft and did not report any ambigeous editorial instructions. The Tgai Editor and the group do not see any ambiguity in the editorial instruction in the draft that require a change | EDITOR | 2016-09-11-Editor | Approved | EDITOR: 2016-09-13 16:42:14Z - Comments that have "Part of No Vote == N" cannot be unsatisfied. |  |  |  | 2016-09-13 16:42 | EDITOR
31174 | Fang, Ping | 5000 | 10 | 9.3.3.10 | 44 | 4 | E | No | 44 | 4 | 9.3.3.10 |  | J |  |  | 360 | "Insert new rows/elements (ignoring the header row) to the table as follows:" change to "Insert the following new rows (ignoring the header row) before the last row in the table as follows:" | As per comment | Reject: IEEE editorial staff reviewed the draft and did not report any ambigeous editorial instructions. The Tgai Editor and the group do not see any ambiguity in the editorial instruction in the draft that require a change | EDITOR | 2016-09-11-Editor | Approved | EDITOR: 2016-09-13 16:42:14Z - Comments that have "Part of No Vote == N" cannot be unsatisfied. |  |  |  | 2016-09-13 16:42 | EDITOR
31175 | Fang, Ping | 5000 | 10 | 9.3.3.11 | 44 | 37 | E | No | 44 | 37 | 9.3.3.11 |  | A |  |  | 360 | underline "otherwise not present." | As per comment | Accept | EDITOR | 2016-09-11-Editor | Approved | EDITOR: 2016-09-13 16:42:14Z - Comments that have "Part of No Vote == N" cannot be unsatisfied. |  |  |  | 2016-09-13 16:42 | EDITOR
31176 | Fang, Ping | 5000 | 10 | 9.3.3.11 | 44 | 42 | E | No | 44 | 42 | 9.3.3.11 |  | J |  |  | 360 | "Insert new rows (ignoring the header row) in the table as follows:" change to "Insert the following new rows (ignoring the header row) before the Last-1 row in the table as follows:" | As per comment | Reject: IEEE editorial staff reviewed the draft and did not report any ambigeous editorial instructions. The Tgai Editor and the group do not see any ambiguity in the editorial instruction in the draft that require a change | EDITOR | 2016-09-11-Editor | Approved | EDITOR: 2016-09-13 16:42:14Z - Comments that have "Part of No Vote == N" cannot be unsatisfied. |  |  |  | 2016-09-13 16:42 | EDITOR
31177 | Fang, Ping | 5000 | 10 | 9.3.3.12 | 46 | 51 | E | No | 46 | 51 | 9.3.3.12 |  | J |  |  | 360 | "Insert the following rows (excluding header row) as follow:" change to "Insert the following new rows (ignoring the header row) before the last row in the table as follows:" | As per comment | Reject: IEEE editorial staff reviewed the draft and did not report any ambigeous editorial instructions. The Tgai Editor and the group do not see any ambiguity in the editorial instruction in the draft that require a change | EDITOR | 2016-09-11-Editor | Approved | EDITOR: 2016-09-13 16:42:14Z - Comments that have "Part of No Vote == N" cannot be unsatisfied. |  |  |  | 2016-09-13 16:42 | EDITOR
31178 | Fang, Ping | 5000 | 10 | 9.3.3.12 | 48 | 1 | E | No | 48 | 1 | 9.3.3.12 |  | J |  |  | 360 | "Insert new rows (ignoring the header row) to the table as follows:" change to "Insert new rows (ignoring the header row) to the end of the table as follows:" | As per comment | Reject: IEEE editorial staff reviewed the draft and did not report any ambigeous editorial instructions. The Tgai Editor and the group do not see any ambiguity in the editorial instruction in the draft that require a change | EDITOR | 2016-09-11-Editor | Approved | EDITOR: 2016-09-13 16:42:14Z - Comments that have "Part of No Vote == N" cannot be unsatisfied. |  |  |  | 2016-09-13 16:42 | EDITOR
31179 | Fang, Ping | 5000 | 10 | 9.3.3.12 | 49 | 50 | E | No | 49 | 50 | 9.3.3.12 |  | A |  |  | 360 | missing one bottom line for the table | Add bottom line for the table | Accept | EDITOR | 2016-09-11-Editor | Approved | EDITOR: 2016-09-13 16:42:14Z - Comments that have "Part of No Vote == N" cannot be unsatisfied. |  |  |  | 2016-09-13 16:42 | EDITOR
31180 | Fang, Ping | 5000 | 10 | 9.4.1.9 | 51 | 41 | E | No | 51 | 41 | 9.4.1.9 |  | A |  |  | 360 | in Table 9-46 Status codes, Status codes for FILS_AUTHENTICATION_FAILURE is "108", should be changed to "112"; (In ANA and D9.0, it is "112". ) | Chagne "108" to "112" | Accept | EDITOR | 2016-09-11-Editor | Approved | EDITOR: 2016-09-13 16:42:14Z - Comments that have "Part of No Vote == N" cannot be unsatisfied. |  |  |  | 2016-09-13 16:42 | EDITOR
31181 | Fang, Ping | 5000 | 10 | 9.4.1.9 | 51 | 45 | E | No | 51 | 45 | 9.4.1.9 |  | A |  |  | 360 | in Table 9-46 Status codes, Status codes for UNKNOWN_AUTHENTICATION_SERVER is "109", should be changed to "113";(In ANA and D9.0, it is "113". ) | Chagne "109" to "113" | Accept | EDITOR | 2016-09-11-Editor | Approved | EDITOR: 2016-09-13 16:42:14Z - Comments that have "Part of No Vote == N" cannot be unsatisfied. |  |  |  | 2016-09-13 16:42 | EDITOR
31182 | Fang, Ping | 5000 | 10 | 9.4.1.11 | 51 | 53 | E | No | 51 | 53 | 9.4.1.11 |  | J |  |  | 360 | "Insert the new row (ignoring the header row) to the table as follows:" change to "Insert the new row (ignoring the header row) to the table after row Code of 21 as follows:" | As per comment | Reject: IEEE editorial staff reviewed the draft and did not report any ambigeous editorial instructions. The Tgai Editor and the group do not see any ambiguity in the editorial instruction in the draft that require a change | EDITOR | 2016-09-11-Editor | Approved | EDITOR: 2016-09-13 16:42:14Z - Comments that have "Part of No Vote == N" cannot be unsatisfied. |  |  |  | 2016-09-13 16:42 | EDITOR
31183 | Fang, Ping | 5000 | 10 | 9.4.1.11 | 51 | 63 | E | No | 51 | 63 | 9.4.1.11 |  | A |  |  | 360 | in Table 9-47, Code for FILS is "22", should be changed from "22" to "26". (In ANA, Code is "26" and in Draft 9.0 is "26". ) | As per comment | Accept | EDITOR | 2016-09-11-Editor | Approved | EDITOR: 2016-09-13 16:42:14Z - Comments that have "Part of No Vote == N" cannot be unsatisfied. |  |  |  | 2016-09-13 16:42 | EDITOR
31184 | Fang, Ping | 5000 | 10 | 9.4.2.1 | 53 | 6 | E | No | 53 | 6 | 9.4.2.1 |  | J |  |  | 360 | "Insert new column and rows (ignoring the header row) to the table as follows and within the new >Fragmentable< column insert >No< for those elements not shown below:" change to "Insert new column and rows (ignoring the header row) to the table as follows, and make appropriate adjustment to value of >Reserved< and >Reserved for elements using the Element ID Extension field<, and within the new >Fragmentable<column insert >No< for those elements not shown below: | As per comment | Reject: IEEE editorial staff reviewed the draft and did not report any ambigeous editorial instructions. The Tgai Editor and the group do not see any ambiguity in the editorial instruction in the draft that require a change | EDITOR | 2016-09-11-Editor | Approved | EDITOR: 2016-09-13 16:42:14Z - Comments that have "Part of No Vote == N" cannot be unsatisfied. |  |  |  | 2016-09-13 16:42 | EDITOR
31185 | Fang, Ping | 5000 | 10 | 9.4.2.1 | 54 | 58 | E | No | 54 | 58 | 9.4.2.1 |  | A |  |  | 360 | "Change the third to last paragraph of 9.4.2.1 as follows:" change to "Change the third paragraph of 9.4.2.1 as follows:" | As per comment | Accept | EDITOR | 2016-09-11-Editor | Approved | EDITOR: 2016-09-13 16:42:14Z - Comments that have "Part of No Vote == N" cannot be unsatisfied. |  |  |  | 2016-09-13 16:42 | EDITOR
31186 | Fang, Ping | 5000 | 10 | 9.4.2.25.3 | 55 | 27 | E | No | 55 | 27 | 9.4.2.25.3 |  | J |  |  | 360 | "Insert new rows (ignoring the header row) in the table as follows:" change to "Insert new rows (ignoring the header row) in the table after the row of Suite Type of 13 as follows:" | As per comment | Reject: IEEE editorial staff reviewed the draft and did not report any ambigeous editorial instructions. The Tgai Editor and the group do not see any ambiguity in the editorial instruction in the draft that require a change | EDITOR | 2016-09-11-Editor | Approved | EDITOR: 2016-09-13 16:42:14Z - Comments that have "Part of No Vote == N" cannot be unsatisfied. |  |  |  | 2016-09-13 16:42 | EDITOR
31187 | Fang, Ping | 5000 | 10 | 9.4.2.27 | 56 | 17 | E | No | 56 | 17 | 9.4.2.27 |  | V |  |  | 360 | "Insert a new row (ignoring the header row) as follows:" change to "Insert a new row (ignoring the header row) after the row of Bit of 71 as follows, and make appropriate adjustment to value of >Reserved<" | As per comment | Revised: add information to the editorial instruction stating that the value of Reserved has to be adjusted. | EDITOR | 2016-09-11-Editor | Approved | EDITOR: 2016-09-13 16:42:14Z - Comments that have "Part of No Vote == N" cannot be unsatisfied. |  |  |  | 2016-09-13 16:42 | EDITOR
31188 | Fang, Ping | 5000 | 10 | 9.4.2.171.1 | 57 | 57 | E | No | 57 | 57 | 9.4.2.171.1 |  | A |  |  | 360 | remove "/", it is not in the base line text. | As per comment | Accept | EDITOR | 2016-09-11-Editor | Approved | EDITOR: 2016-09-13 16:42:14Z - Comments that have "Part of No Vote == N" cannot be unsatisfied. |  |  |  | 2016-09-13 16:42 | EDITOR
31189 | Fang, Ping | 5000 | 10 | 9.4.2.171.2 | 59 | 42 | E | No | 59 | 42 | 9.4.2.171.2 |  | A |  |  | 360 | remove "-" | As per comment | Accept | EDITOR | 2016-09-11-Editor | Approved | EDITOR: 2016-09-13 16:42:14Z - Comments that have "Part of No Vote == N" cannot be unsatisfied. |  |  |  | 2016-09-13 16:42 | EDITOR
31190 | Fang, Ping | 5000 | 10 | 9.4.2.175 | 59 | 46 | E | No | 59 | 46 | 9.4.2.175 |  | A |  |  | 360 | "9.4.2.175 Association Delay Info element" change to "9.4.2.176 Association Delay Info element" (In Revmc D8.0, 9.4.2.175 is already used) | As per comment | Accept | EDITOR | 2016-09-11-Editor | Approved | EDITOR: 2016-09-13 16:42:14Z - Comments that have "Part of No Vote == N" cannot be unsatisfied. |  |  |  | 2016-09-13 16:42 | EDITOR
31191 | Fang, Ping | 5000 | 10 | 9.4.2.176 | 60 | 5 | E | No | 60 | 5 | 9.4.2.176 |  | A |  |  | 360 | "9.4.2.176 CAG Number elemen"t change to "9.4.2.177 CAG Number element" | As per comment | Accept | EDITOR | 2016-09-11-Editor | Approved | EDITOR: 2016-09-13 16:42:14Z - Comments that have "Part of No Vote == N" cannot be unsatisfied. |  |  |  | 2016-09-13 16:42 | EDITOR
31192 | Fang, Ping | 5000 | 10 | 9.4.2.177 | 61 | 1 | E | No | 61 | 1 | 9.4.2.177 |  | A |  |  | 360 | "9.4.2.177 FILS Request Parameters element" change to "9.4.2.178 FILS Request Parameters element" | As per comment | Accept | EDITOR | 2016-09-11-Editor | Approved | EDITOR: 2016-09-13 16:42:14Z - Comments that have "Part of No Vote == N" cannot be unsatisfied. |  |  |  | 2016-09-13 16:42 | EDITOR
31193 | Fang, Ping | 5000 | 10 | 9.4.2.178 | 64 | 1 | E | No | 64 | 1 | 9.4.2.178 |  | A |  |  | 360 | "9.4.2.178 FILS Key Confirmation element" change to "9.4.2.179 FILS Key Confirmation element" | As per comment | Accept | EDITOR | 2016-09-11-Editor | Approved | EDITOR: 2016-09-13 16:42:14Z - Comments that have "Part of No Vote == N" cannot be unsatisfied. |  |  |  | 2016-09-13 16:42 | EDITOR
31194 | Fang, Ping | 5000 | 10 | 9.4.2.179 | 64 | 27 | E | No | 64 | 27 | 9.4.2.179 |  | A |  |  | 360 | "9.4.2.179 FILS Session element" change to "9.4.2.180 FILS Session element" | As per comment | Accept | EDITOR | 2016-09-11-Editor | Approved | EDITOR: 2016-09-13 16:42:14Z - Comments that have "Part of No Vote == N" cannot be unsatisfied. |  |  |  | 2016-09-13 16:42 | EDITOR
31195 | Fang, Ping | 5000 | 10 | 9.4.2.180 | 64 | 51 | E | No | 64 | 51 | 9.4.2.180 |  | A |  |  | 360 | "9.4.2.180 FILS Public Key element" change to "9.4.2.181 FILS Public Key element" | As per comment | Accept | EDITOR | 2016-09-11-Editor | Approved | EDITOR: 2016-09-13 16:42:14Z - Comments that have "Part of No Vote == N" cannot be unsatisfied. |  |  |  | 2016-09-13 16:42 | EDITOR
31196 | Fang, Ping | 5000 | 10 | 9.4.2.181 | 65 | 17 | E | No | 65 | 17 | 9.4.2.181 |  | A |  |  | 360 | "9.4.2.181 AP Configuration Sequence Number (AP-CSN) element" change to "9.4.2.182 AP Configuration Sequence Number (AP-CSN) element" | As per comment | Accept | EDITOR | 2016-09-11-Editor | Approved | EDITOR: 2016-09-13 16:42:14Z - Comments that have "Part of No Vote == N" cannot be unsatisfied. |  |  |  | 2016-09-13 16:42 | EDITOR
31197 | Fang, Ping | 5000 | 10 | 9.4.2.182 | 65 | 44 | E | No | 65 | 44 | 9.4.2.182 |  | A |  |  | 360 | "9.4.2.182 FILS Indication element" change to "9.4.2.183 FILS Indication element" | As per comment | Accept | EDITOR | 2016-09-11-Editor | Approved | EDITOR: 2016-09-13 16:42:14Z - Comments that have "Part of No Vote == N" cannot be unsatisfied. |  |  |  | 2016-09-13 16:42 | EDITOR
31198 | Fang, Ping | 5000 | 10 | 9.4.2.183 | 68 | 1 | E | No | 68 | 1 | 9.4.2.183 |  | A |  |  | 360 | "9.4.2.183 FILS HLP Container element" change to "9.4.2.184 FILS HLP Container element" | As per comment | Accept | EDITOR | 2016-09-11-Editor | Approved | EDITOR: 2016-09-13 16:42:14Z - Comments that have "Part of No Vote == N" cannot be unsatisfied. |  |  |  | 2016-09-13 16:42 | EDITOR
31199 | Fang, Ping | 5000 | 10 | 9.4.2.184 | 68 | 33 | E | No | 68 | 33 | 9.4.2.184 |  | A |  |  | 360 | "9.4.2.184 FILS IP Address Assignment element" change to "9.4.2.185 FILS IP Address Assignment element" | As per comment | Accept | EDITOR | 2016-09-11-Editor | Approved | EDITOR: 2016-09-13 16:42:14Z - Comments that have "Part of No Vote == N" cannot be unsatisfied. |  |  |  | 2016-09-13 16:42 | EDITOR
31200 | Fang, Ping | 5000 | 10 | 9.4.2.184.1 | 68 | 36 | E | No | 68 | 36 | 9.4.2.184.1 |  | A |  |  | 360 | "9.4.2.184.1 General" change to "9.4.2.185.1 General" | As per comment | Accept | EDITOR | 2016-09-11-Editor | Approved | EDITOR: 2016-09-13 16:42:14Z - Comments that have "Part of No Vote == N" cannot be unsatisfied. |  |  |  | 2016-09-13 16:42 | EDITOR
31201 | Fang, Ping | 5000 | 10 | 9.4.2.184.2 | 69 | 1 | E | No | 69 | 1 | 9.4.2.184.2 |  | A |  |  | 360 | "9.4.2.184.2 IP Address Data field for request" change to "9.4.2.185.2 IP Address Data field for request" | As per comment | Accept | EDITOR | 2016-09-11-Editor | Approved | EDITOR: 2016-09-13 16:42:14Z - Comments that have "Part of No Vote == N" cannot be unsatisfied. |  |  |  | 2016-09-13 16:42 | EDITOR
31202 | Fang, Ping | 5000 | 10 | 9.4.2.184.3 | 70 | 18 | E | No | 70 | 18 | 9.4.2.184.3 |  | A |  |  | 360 | "9.4.2.184.3 IP Address Data field for response" change to "9.4.2.185.3 IP Address Data field for response" | As per comment | Accept | EDITOR | 2016-09-11-Editor | Approved | EDITOR: 2016-09-13 16:42:14Z - Comments that have "Part of No Vote == N" cannot be unsatisfied. |  |  |  | 2016-09-13 16:42 | EDITOR
31203 | Fang, Ping | 5000 | 10 | 9.4.2.185 | 73 | 1 | E | No | 73 | 1 | 9.4.2.185 |  | A |  |  | 360 | "9.4.2.185 Key Delivery element" change to "9.4.2.186 Key Delivery element" | As per comment | Accept | EDITOR | 2016-09-11-Editor | Approved | EDITOR: 2016-09-13 16:42:14Z - Comments that have "Part of No Vote == N" cannot be unsatisfied. |  |  |  | 2016-09-13 16:42 | EDITOR
31204 | Fang, Ping | 5000 | 10 | 9.4.2.186 | 73 | 29 | E | No | 73 | 29 | 9.4.2.186 |  | A |  |  | 360 | "9.4.2.186 Differentiated Initial Link Setup element" change to "9.4.2.187 Differentiated Initial Link Setup element" | As per comment | Accept | EDITOR | 2016-09-11-Editor | Approved | EDITOR: 2016-09-13 16:42:14Z - Comments that have "Part of No Vote == N" cannot be unsatisfied. |  |  |  | 2016-09-13 16:42 | EDITOR
31205 | Fang, Ping | 5000 | 10 | 9.4.2.187 | 75 | 36 | E | No | 75 | 36 | 9.4.2.187 |  | A |  |  | 360 | "9.4.2.187 FILS Wrapped Data element" change to "9.4.2.188 FILS Wrapped Data element" | As per comment | Accept | EDITOR | 2016-09-11-Editor | Approved | EDITOR: 2016-09-13 16:42:14Z - Comments that have "Part of No Vote == N" cannot be unsatisfied. |  |  |  | 2016-09-13 16:42 | EDITOR
31206 | Fang, Ping | 5000 | 10 | 9.4.2.188 | 75 | 61 | E | No | 75 | 61 | 9.4.2.188 |  | A |  |  | 360 | "9.4.2.188 Fragment element" change to "9.4.2.189 Fragment element" | As per comment | Accept | EDITOR | 2016-09-11-Editor | Approved | EDITOR: 2016-09-13 16:42:14Z - Comments that have "Part of No Vote == N" cannot be unsatisfied. |  |  |  | 2016-09-13 16:42 | EDITOR
31207 | Fang, Ping | 5000 | 10 | 9.4.2.189 | 76 | 27 | E | No | 76 | 27 | 9.4.2.189 |  | A |  |  | 360 | "9.4.2.189 FILS Nonce element" change to "9.4.2.190 FILS Nonce element" | As per comment | Accept | EDITOR | 2016-09-11-Editor | Approved | EDITOR: 2016-09-13 16:42:14Z - Comments that have "Part of No Vote == N" cannot be unsatisfied. |  |  |  | 2016-09-13 16:42 | EDITOR
31208 | Fang, Ping | 5000 | 10 | 9.4.5.23 | 77 | 37 | E | No | 77 | 37 | 9.4.5.23 |  | A |  |  | 360 | "9.4.5.23 Query AP List ANQP-element" change to "9.4.5.24 Query AP List ANQP-element" (In Revmc D8.0, 9.4.5.23 is already used) | As per comment | Accept | EDITOR | 2016-09-11-Editor | Approved | EDITOR: 2016-09-13 16:42:14Z - Comments that have "Part of No Vote == N" cannot be unsatisfied. |  |  |  | 2016-09-13 16:42 | EDITOR
31209 | Fang, Ping | 5000 | 10 | 9.4.5.24 | 78 | 28 | E | No | 78 | 28 | 9.4.5.24 |  | A |  |  | 360 | "9.4.5.24 AP List Response ANQP-element" change to "9.4.5.25 AP List Response ANQP-element" | As per comment | Accept | EDITOR | 2016-09-11-Editor | Approved | EDITOR: 2016-09-13 16:42:14Z - Comments that have "Part of No Vote == N" cannot be unsatisfied. |  |  |  | 2016-09-13 16:42 | EDITOR
31210 | Fang, Ping | 5000 | 10 | 9.4.5.25 | 79 | 1 | E | No | 79 | 1 | 9.4.5.25 |  | A |  |  | 360 | "9.4.5.25 FILS Realm Information ANQP-element" change to "9.4.5.26 FILS Realm Information ANQP-element" | As per comment | Accept | EDITOR | 2016-09-11-Editor | Approved | EDITOR: 2016-09-13 16:42:14Z - Comments that have "Part of No Vote == N" cannot be unsatisfied. |  |  |  | 2016-09-13 16:42 | EDITOR
31211 | Fang, Ping | 5000 | 10 | 9.4.5.26 | 79 | 24 | E | No | 79 | 24 | 9.4.5.26 |  | A |  |  | 360 | "9.4.5.26 CAG ANQP-element" change to "9.4.5.27 CAG ANQP-element" | As per comment | Accept | EDITOR | 2016-09-11-Editor | Approved | EDITOR: 2016-09-13 16:42:14Z - Comments that have "Part of No Vote == N" cannot be unsatisfied. |  |  |  | 2016-09-13 16:42 | EDITOR
31212 | Fang, Ping | 5000 | 10 | 9.6.16.7.2 | 88 | 57 | E | No | 88 | 57 | 9.6.16.7.2 |  | J |  |  | 360 | delete "Insert new subclauses as follows:" | As per comment | Reject: The editorial instruction is not strictly required but adds redundancy. The draft has been reviewed by IEEE editorial team and was marked as "meets all editorial requirements" | EDITOR | 2016-09-11-Editor | Approved | EDITOR: 2016-09-13 16:42:14Z - Comments that have "Part of No Vote == N" cannot be unsatisfied. |  |  |  | 2016-09-13 16:42 | EDITOR
31213 | Fang, Ping | 5000 | 10 | 11.1.4.1 | 95 | 31 | E | No | 95 | 31 | 11.1.4.1 |  | A |  |  | 360 | underline "procedures" | As per comment | Accept | EDITOR | 2016-09-11-Editor | Approved | EDITOR: 2016-09-13 16:42:14Z - Comments that have "Part of No Vote == N" cannot be unsatisfied. |  |  |  | 2016-09-13 16:42 | EDITOR
31214 | Fang, Ping | 5000 | 10 | 11.1.4.3.2 | 96 | 65 | E | No | 96 | 65 | 11.1.4.3.2 |  | A |  |  | 360 | remove the "_" at the end of the sentence | As per comment | Accept | EDITOR | 2016-09-11-Editor | Approved | EDITOR: 2016-09-13 16:42:14Z - Comments that have "Part of No Vote == N" cannot be unsatisfied. |  |  |  | 2016-09-13 16:42 | EDITOR
31215 | Fang, Ping | 5000 | 10 | 11.1.4.3.2 | 97 | 44 | E | No | 97 | 44 | 11.1.4.3.2 |  | A |  |  | 360 | remove underline for "for non-DMG STAs" | As per comment | Accept | EDITOR | 2016-09-11-Editor | Approved | EDITOR: 2016-09-13 16:42:14Z - Comments that have "Part of No Vote == N" cannot be unsatisfied. |  |  |  | 2016-09-13 16:42 | EDITOR
31216 | Fang, Ping | 5000 | 10 | 11.3.1 | 103 | 33 | E | No | 103 | 33 | 11.3.1 |  | A |  |  | 360 | change "11.3.1 State transition diagram for nonmesh STAs" to "11.3.2 State transition diagram for nonmesh STAs" | As per comment | Accept | EDITOR | 2016-09-11-Editor | Approved | EDITOR: 2016-09-13 16:42:14Z - Comments that have "Part of No Vote == N" cannot be unsatisfied. |  |  |  | 2016-09-13 16:42 | EDITOR
31217 | Fang, Ping | 5000 | 10 | 11.3.2 | 104 | 56 | E | No | 104 | 56 | 11.3.2 |  | A |  |  | 360 | change "11.3.2 Frame filtering based on STA state" to "11.3.3 Frame filtering based on STA state" | As per comment | Accept | EDITOR | 2016-09-11-Editor | Approved | EDITOR: 2016-09-13 16:42:14Z - Comments that have "Part of No Vote == N" cannot be unsatisfied. |  |  |  | 2016-09-13 16:42 | EDITOR
31218 | Fang, Ping | 5000 | 10 | 11.3.3 | 105 | 10 | E | No | 105 | 10 | 11.3.3 |  | A |  |  | 360 | change "11.3.3 Authentication and deauthentication" to "11.3.4 Authentication and deauthentication" | As per comment | Accept | EDITOR | 2016-09-11-Editor | Approved | EDITOR: 2016-09-13 16:42:14Z - Comments that have "Part of No Vote == N" cannot be unsatisfied. |  |  |  | 2016-09-13 16:42 | EDITOR
31219 | Fang, Ping | 5000 | 10 | 11.47.2.2 | 113 | 51 | E | No | 113 | 51 | 11.47.2.2 |  | J |  |  | 360 | delete "Insert new subclauses as follows:". | As per comment | Reject: The editorial instruction is not strictly required but adds redundancy. The draft has been reviewed by IEEE editorial team and was marked as "meets all editorial requirements" | EDITOR | 2016-09-11-Editor | Approved | EDITOR: 2016-09-13 16:42:14Z - Comments that have "Part of No Vote == N" cannot be unsatisfied. |  |  |  | 2016-09-13 16:42 | EDITOR
31220 | Fang, Ping | 5000 | 10 | 11.47.5.2 | 118 | 32 | E | No | 118 | 32 | 11.47.5.2 |  | J |  |  | 360 | delete "Insert new subclause as follows:" | As per comment | Reject: The editorial instruction is not strictly required but adds redundancy. The draft has been reviewed by IEEE editorial team and was marked as "meets all editorial requirements" | EDITOR | 2016-09-11-Editor | Approved | EDITOR: 2016-09-13 16:42:14Z - Comments that have "Part of No Vote == N" cannot be unsatisfied. |  |  |  | 2016-09-13 16:42 | EDITOR
31221 | Fang, Ping | 5000 | 10 | 12.6.1.1.1 | 121 | 43 | E | No | 121 | 43 | 12.6.1.1.1 |  | A |  |  | 360 | delete underline for "or". | As per comment | Accept | EDITOR | 2016-09-11-Editor | Approved | EDITOR: 2016-09-13 16:42:14Z - Comments that have "Part of No Vote == N" cannot be unsatisfied. |  |  |  | 2016-09-13 16:42 | EDITOR
31222 | Fang, Ping | 5000 | 10 | 12.6.1.1.1 | 121 | 54 | E | No | 121 | 54 | 12.6.1.1.1 |  | A |  |  | 360 | in baseline text of Revmc D8.0, "or FT authentication sequence.", add strikethrough for "or". | As per comment | Accept | EDITOR | 2016-09-11-Editor | Approved | EDITOR: 2016-09-13 16:42:14Z - Comments that have "Part of No Vote == N" cannot be unsatisfied. |  |  |  | 2016-09-13 16:42 | EDITOR
31223 | Fang, Ping | 5000 | 10 | 12.6.1.1.1 | 121 | 57 | E | No | 121 | 57 | 12.6.1.1.1 |  | A |  |  | 360 | delelte underline for the second "successful", add underline for the third "successful". | As per comment | Accept | EDITOR | 2016-09-11-Editor | Approved | EDITOR: 2016-09-13 16:42:14Z - Comments that have "Part of No Vote == N" cannot be unsatisfied. |  |  |  | 2016-09-13 16:42 | EDITOR
31224 | Fang, Ping | 5000 | 10 | 12.6.1.1.1 | 121 | 58 | E | No | 121 | 58 | 12.6.1.1.1 |  | A |  |  | 360 | in baseline text of Revmc D8.0, "or the Reassociation Response frame of the fast BSS transition protocol", add strikethrough for "or". | As per comment | Accept | EDITOR | 2016-09-11-Editor | Approved | EDITOR: 2016-09-13 16:42:14Z - Comments that have "Part of No Vote == N" cannot be unsatisfied. |  |  |  | 2016-09-13 16:42 | EDITOR
31225 | Fang, Ping | 5000 | 10 | 12.6.1.1.6 | 123 | 29 | E | No | 123 | 29 | 12.6.1.1.6 |  | A |  |  | 360 | remove "-" | As per comment | Accept | EDITOR | 2016-09-11-Editor | Approved | EDITOR: 2016-09-13 16:42:14Z - Comments that have "Part of No Vote == N" cannot be unsatisfied. |  |  |  | 2016-09-13 16:42 | EDITOR
31226 | Fang, Ping | 5000 | 10 | 12.6.1.3.2 | 125 | 11 | E | No | 125 | 11 | 12.6.1.3.2 |  | A |  |  | 360 | replace "STA" with "STA(AP)" according to baseline text in Revmc D8.0, and remove underline for SAs. | As per comment | Accept | EDITOR | 2016-09-11-Editor | Approved | EDITOR: 2016-09-13 16:42:14Z - Comments that have "Part of No Vote == N" cannot be unsatisfied. |  |  |  | 2016-09-13 16:42 | EDITOR
31227 | Fang, Ping | 5000 | 10 | 12.7.1.7.1 | 130 | 6 | E | No | 130 | 6 | 12.7.1.7.1 |  | A |  |  | 360 | delete "(ed note, we should probably delete this subclause from our draft to better match the changes made in REVmc)" | As per comment | Accept | EDITOR | 2016-09-11-Editor | Approved | EDITOR: 2016-09-13 16:42:14Z - Comments that have "Part of No Vote == N" cannot be unsatisfied. |  |  |  | 2016-09-13 16:42 | EDITOR
31228 | Fang, Ping | 5000 | 10 | 12.7.1.7.2 | 130 | 12 | E | No | 130 | 12 | 12.7.1.7.2 |  | V |  |  | 361 | the baseline text in Revmc D8.0 is now "The KDF is a variant of the pseudorandom function (PRF) defined in 12.7.1.2 (PRF) and is defined as follows:", the group need to decide whether the change is still needed or not. | Delete the change | Revise. Incorporate text changes in 11-16/1151r5 (https://mentor.ieee.org/802.11/dcn/16/11-16-1151-05-00ai-kdf-prf-pkex.docx) for CIDs 31228, 31112, and 31102. | EDITOR | 2016-09-13-AM1 | Approved | EDITOR: 2016-09-13 16:42:14Z - Comments that have "Part of No Vote == N" cannot be unsatisfied. |  |  |  | 2016-09-13 16:42 | EDITOR
31229 | Fang, Ping | 5000 | 10 | 12.7.3 | 132 | 8 | E | No | 132 | 8 | 12.7.3 |  | J |  |  | 360 | change "Insert new rows (ignoring the header row) in the table as follows:" to "Insert new rows (ignoring the header row) at the end of the table as follows:" | As per comment | Reject: IEEE editorial staff reviewed the draft and did not report any ambigeous editorial instructions. The Tgai Editor and the group do not see any ambiguity in the editorial instruction in the draft that require a change | EDITOR | 2016-09-11-Editor | Approved | EDITOR: 2016-09-13 16:42:14Z - Comments that have "Part of No Vote == N" cannot be unsatisfied. |  |  |  | 2016-09-13 16:42 | EDITOR
31230 | Fang, Ping | 5000 | 10 | 12.7.6.3 | 133 | 23 | E | No | 133 | 23 | 12.7.6.3 |  | A |  |  | 360 | remove underline for "message 2". | As per comment | Accept | EDITOR | 2016-09-11-Editor | Approved | EDITOR: 2016-09-13 16:42:14Z - Comments that have "Part of No Vote == N" cannot be unsatisfied. |  |  |  | 2016-09-13 16:42 | EDITOR
31231 | Fang, Ping | 5000 | 10 | 12.7.6.3 | 133 | 29 | E | No | 133 | 29 | 12.7.6.3 |  | A |  |  | 360 | remove underline for "message 2". | As per comment | Accept | EDITOR | 2016-09-11-Editor | Approved | EDITOR: 2016-09-13 16:42:14Z - Comments that have "Part of No Vote == N" cannot be unsatisfied. |  |  |  | 2016-09-13 16:42 | EDITOR
31232 | Fang, Ping | 5000 | 10 | B.4.3 | 163 | 32 | E | No | 163 | 32 | B.4.3 |  | A |  |  | 360 | remove "[CID 20003]". | As per comment | Accept | EDITOR | 2016-09-11-Editor | Approved | EDITOR: 2016-09-13 16:42:14Z - Comments that have "Part of No Vote == N" cannot be unsatisfied. |  |  |  | 2016-09-13 16:42 | EDITOR
31233 | Fang, Ping | 5000 | 10 | C.3 | 165 | 60 | E | No | 165 | 60 | C.3 |  | V |  |  | 367 | change "In the Major Section of the Annex, insert the following comment to the end of SMT attributes:" to "In the Major Section of the Annex, insert the following text before the line of "{ dot11smt 36 }" | As per comment | REVISED (EDITOR: 2016-09-14 12:29:53Z) - Revised. Change "In the Major Section of the Annex, insert the following comment to the end of SMT attributes:" to “Insert the following text before this entry ' -- dot11STALCIConfigTable ::= { dot11smt 36 }‘in the dot11smt attribute.“ | EDITOR | 2016-09-11-Editor | Approved | EDITOR: 2016-09-13 16:42:14Z - Comments that have "Part of No Vote == N" cannot be unsatisfied. |  |  |  | 2016-09-14 12:30 | EDITOR
31234 | Fang, Ping | 5000 | 10 | C.3 | 166 | 27 | E | No | 166 | 27 | C.3 |  | V |  |  | 361 | "simultaneousAuthEquals(4)", 4 is already used in baseline text, need to verify whether should change line 23~26, 1 to 0, 2 to 1, 3 to 2, 4 to 3. | As per comment | Revised. Use dot11AuthenticationAlgorithm values 5-7 instead of 4-6 for the new FILS values and fix the baseline text for previously used values with following changes on page 166: line 27 replace "(4)" with "(5)", line 28 replace "(5)" with "(6)", line 29 replace "(6)" with "(7)", lines 39-42 increment each value by one (1..4) to match baseline in REVmc, lines 43-45 increment each value by one (5..7) for the new FILS values. | EDITOR | 2016-09-13-AM1 | Approved | EDITOR: 2016-09-13 16:42:14Z - Comments that have "Part of No Vote == N" cannot be unsatisfied. |  |  |  | 2016-09-13 16:42 | EDITOR
31235 | Fang, Ping | 5000 | 10 | C.3 | 166 | 51 | E | No | 166 | 51 | C.3 |  | J |  |  | 360 | "Insert the following new group at the end of Groups - units of conformance RSN section.:" change to "Insert the following new group at the end of Groups - units of compliance - RSN section.:" | As per comment | Reject: IEEE editorial staff reviewed the draft and did not report any ambigeous editorial instructions. The Tgai Editor and the group do not see any ambiguity in the editorial instruction in the draft that require a change | EDITOR | 2016-09-11-Editor | Approved | EDITOR: 2016-09-13 16:42:14Z - Comments that have "Part of No Vote == N" cannot be unsatisfied. |  |  |  | 2016-09-13 16:42 | EDITOR
31236 | RISON, Mark | 5000 | 10 |  |  |  | G | Yes |  |  |  |  | J |  |  | 363 | I believe that some of the "out of scope" resolutions to comments in the previous round are in error (note that a comment is in scope if it "Is in a recirculation, and relates to text that is the target of an unsatisfied "must be satisfied" comment from a current "no" voter"; see 13/0230): 5.6. CID31008 "it's not the value that is present or not present, it's the parameter" 5.6.1. Reject. 5.6.2. Out of scope. See CID 20062-20068. 5.9. CID31014 "When all channels in the ChannelList have been scanned, and the ReportingOption of the MLME-SCAN.request primitive is AT_END or not present, the MLME shall issue an MLME-SCAN.confirm primitive with one or more of BSSDescriptionSet, BSSDescriptionFromFDSet, or BSSDescriptionFromMeasurementPilotSet containing all of the information gathered during the scan." -- the ResultCode is not specified" 5.9.1. Reject. 5.9.2. Out of scope. See CID 20072. 5.11. CID31011 "and the scanning FILS STA detects a BSS whose MLME-SCAN.confirm primitive has not been issued during the ongoing scan," -- the "whose MLME-SCAN ..." bit is not clear and under the plausible interpretation "have sent a .confirm with that BSSID" is wrong (e.g. you want to issue a new SCAN.cfm if some parameters have changed). It also imposes a potentially unbound storage requirement on the STA" 5.11.1. Straw poll 5.11.1.1.1. in favor of making a text change? 5.11.1.1.2. Y/N: 1/3 5.11.2. Reject. 5.11.3. Out of scope. See CID 10647, 20072. 5.13. CID31012 ""If a FILS STA has the ReportingOption parameter in the MLME-SCAN.request primitive not equal to IMMEDIATE or CHANNEL_SPECIFIC, then the STA shall follow the procedures indicated in 11.1.4.1" -- but 11.47.2.2 then only describes IMMEDIATE (at 115.37), not CHANNEL_SPECIFIC" 5.13.1. Straw poll 5.13.1.1.1. in favor of making a text change? 5.13.1.1.2. Y/N: 0/5 5.13.2. Reject. 5.13.3. Out of scope. See CID 20071. 5.14. CID31027 ""Multiple MLME-SCAN.confirm primitives can be issued when the value of the ReportingOption parameter in the MLME-SCAN.request primitive is CHANNEL_SPECIFIC or IMMEDIATE. When the value of the ReportingOption parameter value is AT_END, or the ReportingOption parameter is not present, a single MLME-SCAN.confirm primitive is issued."" -- a parameter does not have a value if it is not present" 5.14.1. Reject. 5.14.2. Out of scope. See CID 20062-20068. 5.16. CID31022 ""The IPv6 Gateway MAC address is the MAC address of the IPv6 default gateway." -- this statement is missing for IPv4. Also the article is inconsistent with the absence of the articles in surrounding text" 5.16.1. Straw poll 5.16.1.1.1. in favor of making a text change? 5.16.1.1.2. Y/N: 0/5 5.16.2. Reject. 5.16.3. Out of scope. See CID 10654, 20083. 5.20. CID31035 "Ref CID 20091. The resolution of this comment seems to have gone in the direction of getting rid of the "shall"s, but everything in this subclause is normative (this is not Clause 9)" 5.20.1. Straw poll 5.20.1.1.1. in favor of making a text change? 5.20.1.1.2. Y/N: 1/4 5.20.2. Reject. 5.20.3. Out of scope. See CID 20091. 5.21. CID31030 "Ref CIDs 20064/20065. A parameter (here ReportingOption) does not have a value if it is not present" 5.21.1. Reject. 5.21.2. Out of scope. See CID 20064, 20065. 5.22. CID31029 "Ref CIDs 20064/20065. A parameter (here ReportingOption) does not have a value if it is not present" 5.22.1. Reject. 5.22.2. Out of scope. See CID 20064, 20065. 5.23. CID31010 "Ref CID 20072. The ReportingOption == IMMEDIATE case is not covered. In this case an MLME-SCAN.confirm still needs to be returned, per 6.3.3.3.3" 5.23.1. Straw poll 5.23.1.1.1. in favor of making a text change? 5.23.1.1.2. Y/N: 0/4 5.23.2. Reject. 5.23.3. Out of scope. See CID 20072. | Accept the proposed changes for the CIDs identified in this comment (CIDs 3xxxx) as having been incorrectly rejected as being out of scope. | REJECTED (TGai General: 2016-09-13 08:22:58Z) - Rejected. Only two of the cited CID 3xxxx comments were rejected based on being "out-of-scope". Those two comments (CID 31029 and 31030) pile up on two comments (CID 20064 and 20065) that were invalid comments since they failed to identify changes in sufficient detail so that the specific wording of the changes that will satisfy the commenter can be determined. | EDITOR | 2016-09-11-Technical | Approved | TODO Ad-hoc notes: Taken into account how many changes we are going to be doing in the next draft, I'd go ahead and apply the clear cleanup changes in the previous rejected comments.. That would be a revised resolution for this CID 31236 listing all the changes from the identified CID3xxxx comments. TODO: need to figure out the exact changes and confirm that none of the identified comments need to be removed due to unacceptable proposed changes. |  |  |  | 2016-09-13 08:23 | TGai General
31237 | Seok, Yongho | 5000 | 10 | 11.47.1 | 111 | 45 | T | No | 111 | 45 | 11.47.1 |  | A |  |  | 361 | "dot11QosCapabilityImplemented" is not defined anywhere including IEEE 802.11 REVmc. Probably, it shall be changed to "dot11QosOptionImplemented". | As per comment. | ACCEPTED (TGai General: 2016-09-12 10:29:22Z) | EDITOR | 2016-09-13-AM1 | Approved | EDITOR: 2016-09-13 16:42:14Z - Comments that have "Part of No Vote == N" cannot be unsatisfied. Ad-hoc notes: The comment is correct about dot11QosCapabilityImplemented not existing and the proposed change (use dot11QosOptionImplemented) seems to cover what this sentence is trying to say, i.e., indicate that the STA implements QoS. |  |  |  | 2016-09-13 16:42 | EDITOR

## Title
IEEE P802.11 Wireless LANs
Submission
Designator: | doc.: IEEE 802.11-16/1203r05
Venue Date: | September 2016
First Author: | Marc Emmelmann
Subject: | Comments from 4th Recirculation SB on TGai D10.0
Full Date: | 2016-09-14
Author(s): | Marc Emmelmann
| Company: | self
Address
Phone:
Fax:
| email: | emmelmann@ieee.org
Abstract:
Comments from 4th Recirculatoin SB on TGai D10.0

## Revision History
Revision | Date | Description
0 | 2016-09-11 | Initial export from DB
1 | 2016-09-12 | Update with proposed comment resolutions for technical comments
2 | 2016-09-13 | Import of comment resolutions from https://mentor.ieee.org/802.11/dcn/16/11-16-1235-02-00ai-proposed-resolution-editorial-issues.xlsx
3 | 2016-09-13 | Motion tab for rdy4motion resolutions from AM1
4 | 2016-09-13 | All comments resolved and resolution motioned. Exporting ..
5 | 2016-09-14 | Update per motions run in Wed PM1