## Title
IEEE P802.11 Wireless LANs
Submission
Designator: | doc.: IEEE 802.11-16/1639r0
Venue Date: | December 2016
First Author: | Jiamin CHEN, Huawei/HiSilicon
Subject: | Comments on 802.11aj D4.0
Full Date: | 2016-12-23
Author(s): | Name(s) | Jiamin CHEN | Shiwen He
| Affiliation | Huawei/HiSilicon | SEU
Address
Phone:
Fax:
| email: | jiamin.chen@mail01.huawei.com | shiwenhe@seu.edu.cn
Abstract:
This document contains comments submitted by members of 802.11 working group on 802.11aj D4.0. This document is periodically updated to reflect the status of those comments.

## Comments
CID | Commenter | LB | Draft | Clause Number(C) | Page(C) | Line(C) | Type of Comment | Part of No Vote | Page | Line | Clause | Duplicate of CID | Resn Status | Assignee | Submission | Motion Number | Comment | Proposed Change | Resolution | Owning Ad-hoc | Comment Group | Ad-hoc Status | Ad-hoc Notes | Edit Status | Edit Notes | Edited in Draft | Last Updated | Last Updated By
601 | Yongho Seok | 226 | 4 | 26.2.2 | 197 | 16 | T | N | 197.16 | 16 | 26.2.2 | [5 empty] | Regarding CID 502, even though parameter DUPLICATE_MODULATION is defined, the transmission mechanism of CMMG duplicate PPDU is still missing. Please refer 21.3.10.12 (Non-HT duplicate transmission) of IEEE 802.11REVmc. Like sub-clause 21.3.10.12, the CMMG duplicate transmission shall be defined. Otherwise, current CMMG PHY does not support the CMMG duplicate PPDU. | As per comment. | [8 empty] | 42727.7312
602 | Matthew Fischer | 226 | 4 | 9.2.3 | 23 | 14 | T | N | 23.14 | 14 | 9.2.3 | [5 empty] | The CMMG control field is not properly added to the MAC frame format. The field is now called HT/CMMG Control, which is the field name. The field cannot be referred to anywhere in the document as only HT Control field or CMMG Control field - note for reference, the Duration/ID field which is always referred to by that full name. Also, the description added as a note is not actually a note. It is a definitive statement of fact, and not just a note. | Modify the caption of the existing figure 9-1 MAC frame format to be "MAC frame format of MPDUs contained in PPDUs that are not CMMG PPDUs" and ensure that the name of the field inside of this diagram remains as HT Control and has no mention of CMMG in it and a new diagram for the CMMG case with an obvious caption and with the field name "CMMG Control" without any reference to HT - make appropriate reference changes. Remove the "NOTE" designation of the NOTE and actually, once a separate diagram is created for CMMG, you can simply delete the note. You'll probably have to define what a CMMG PPDU is somewhere in the draft. | [8 empty] | 42727.7312
603 | Matthew Fischer | 226 | 4 | 9.2.4.1.8 | 23 | 39 | T | N | 23.39 | 39 | 9.2.4.1.8 | [5 empty] | both what? | change "by a CMMG AP" to "by a CMMG AP to a CMMG STA" | [8 empty] | 42727.7312
604 | Matthew Fischer | 226 | 4 | 9.2.4.1.10 | 23 | 51 | T | N | 23.51 | 51 | 9.2.4.1.10 | [5 empty] | You have to modify the baseline text as well, otherwise it still applies to CMMG STA - does this apply to CDMG STA as well? | Change the existing paragraph for the description of the +HTC/Order bit to begin "For a non-CMMG STA" - also be careful to add "for a non-CMMG STA" and "for a CMMG STA" to both of the occurrences of "Otherwise, the Order subfield is set to 0." Clarify whether the changes apply to CDMG STA as well. | [8 empty] | 42727.7312
605 | Matthew Fischer | 226 | 4 | 9.2.4.6a | 24 | 10 | T | N | 24.1 | 10 | 9.2.4.6a | [5 empty] | You cannot have subfields in the CMMG Control field that have identical names to subfields in other fields in the standard unless these subfields are identical. This is like having ten children and naming them all Dave. | Change the names of the MRQ, MFB, MFSI CSI/Steering, RDG/More PPDU fields and any others that were copied from existing field names, UNLESS they have identical meaning, in which case, it is fine to keep the copied names, but then, instead of defining the meaning of those fields that do have the same meaning, you must instead insert a reference that says, for example, MRQ subfield is defined in 9.2.4.6.2 | [8 empty] | 42727.7312
606 | Matthew Fischer | 226 | 4 | 9.2.4.6a | 27 | 44 | T | N | 27.44 | 44 | 9.2.4.6a | [5 empty] | Your table 9-18e RDG/More PPDU is identical (with one minor difference) to an existing baseline table 9-11 RDG/More PPDU - wow! You cannot copy something completely and then have two references to the same name! | simply change the referencein the text paragraph from table 9-18e to table 9-11 and remove your table 9-18e, i.e. you should simply refer to the existing field with the same name, since the definitions are identical, unless the thing about Duration is needed, but I doubt it | [8 empty] | 42727.7312
607 | Matthew Fischer | 226 | 4 | 9.4.1.61 | 33 | 42 | T | N | 33.42 | 42 | 9.4.1.61 | [5 empty] | Again, I think that you should be pointing to the existing subfields in the baseline that have the same definitions and names. | As stated in the comment. Someone should make an official enquery to the 802.11 editor in chief as to whether it is ok to reuse names like this. | [8 empty] | 42727.7312
608 | Matthew Fischer | 226 | 4 | 25 | 164 | 1 | T | N | 164.01 | 1 | 25 | [5 empty] | CDMG uses the same spectrum as DMG but its signals are half the bandwidth of the DMG so DMG devices cannot decode CDMG signals meaning some of the spectrum sharing aspects of 802.11 protocol are not available to facilitate fair use. DMG devices are deploying now and will potentially experience future degradation of operation as CDMG devices are introduced into the same operating space. | Remove CDMG mode | [8 empty] | 42727.7312
609 | Matthew Fischer | 226 | 4 | 10.34a.1 | 108 | 27 | T | N | 108.27 | 27 | 10.34a.1 | [5 empty] | Need to say NDP here. | change "is a CMMG PPDU" to "is a CMMG NDP" | [8 empty] | 42727.7312
610 | Matthew Fischer | 226 | 4 | 10.34a.2 | 109 | 17 | E | N | 109.17 | 17 | 10.34a.2 | [5 empty] | Extra text | change "all shall be" to "shall be" | [8 empty] | 42727.7312
611 | Matthew Fischer | 226 | 4 | 10.34a.2 | 109 | 28 | T | N | 109.28 | 28 | 10.34a.2 | [5 empty] | there are a couple of different descriptions for identifying the destination and source of a CMMG NDP - the first two are confusingly written and the next two are a bit better, but still have some problems and in any case, there should only be one description | I would think that the correct fix is to remove the destination and source determinations found at P109L26 through P109L32 and then fix the ones at P109L36 through P109L63 - the fixing needed includes: - 1) the destination/source determination is only for the first NDP so need more detail of how to determine the non-first NDP source/destination values 2) change "within CMMG NDP announcement" to "within the CMMG NDP announcement" 3) change "by examining the CMMG NDP announcement" to "by examining the CMMG NPD announcement within the TXOP containing this NDP" - but even this change is problematic, because it might be possible to miss an NDP and then not know if this is the same TXOP as that CMMG NDP announcement or not... | [8 empty] | 42727.7312
612 | Matthew Fischer | 226 | 4 | 10.36.6.6.2a | 116 | 20 | T | N | 116.2 | 20 | 10.36.6.6.2a | [5 empty] | Questions about additional RTS | Change "Additional two RTS" to "An additional two RTS" - and actually, shouldn't this really be "An additional two RTS handshakes should be attempted" - as it is currently worded, it is unclear if the STA would be sending two RTS in a row separated by SIFS, and addressed to self, maybe? Need some more specifics here about who these RTS are sent to. | [8 empty] | 42727.7312
613 | Matthew Fischer | 226 | 4 | 10.36.3 | 111 | 8 | T | N | 111.08 | 8 | 10.36.3 | [5 empty] | Figure 10-55a example of access periods within a BI for CMMG - what is the vertical dimension? Is it frequency? Is it spatial separation of some sort? | Add some text to describe the details indicated in the diagram. | [8 empty] | 42727.7312
614 | Matthew Fischer | 226 | 4 | 10.36.6.6.2 | 114 | 35 | T | N | 114.35 | 35 | 10.36.6.6.2 | [5 empty] | Missing/wrong articles/clearer wording needed | Change "if any of its NAV timers that corresponding to this channel is not equal to zero." to "if any of its NAV timers corresponding to this channel are not equal to zero." | [8 empty] | 42727.7312
615 | Matthew Fischer | 226 | 4 | 10.36.6.6.2 | 114 | 47 | T | N | 114.47 | 47 | 10.36.6.6.2 | [5 empty] | Missing/wrong articles/clearer wording needed | Change "shall not transmit the RTS has a bandwidth that larger than the allocated bandwidth" to "shall not transmit an RTS that has a bandwidth that is larger than the allocated bandwidth" | [8 empty] | 42727.7312
616 | Matthew Fischer | 226 | 4 | 10.36.6.6.2 | 114 | 51 | T | N | 114.51 | 51 | 10.36.6.6.2 | [5 empty] | Missing/wrong articles/clearer wording needed | Change "a CMMG STA that receives a valid RTS with the RA equal to the recipient CMMG STA MAC address and the TA corresponding to" to "a CMMG STA that receives a valid RTS addressed to itself and a TA value corresponding to" | [8 empty] | 42727.7312
617 | Matthew Fischer | 226 | 4 | 10.36.6.6.2a | 115 | 12 | T | N | 115.12 | 12 | 10.36.6.6.2a | [5 empty] | Missing/wrong articles/clearer wording needed | CChange "If a CDMG AP or PCP determines that there exists at least an SP or CBAP scheduled by neighboring APs or PCPs overlapping in both time and frequency with an SP allocated by the CDMG AP or PCP, and can not exclude that the other SP or CBAP does not interfere the allocated SP" to "If a CDMG AP or PCP determines that there exists at least one SP or CBAP scheduled by a neighboring AP or PCP that is overlapping in both time and frequency with an SP allocated by the CDMG AP or PCP, and can not determinet that the neighboring SP or CBAP does not interfere with its allocated SP" | [8 empty] | 42727.7312
618 | Matthew Fischer | 226 | 4 | 10.36.6.6.2a | 116 | 16 | T | N | 116.16 | 16 | 10.36.6.6.2a | [5 empty] | Missing/wrong articles/clearer wording needed | Change "In order to maintain STAs that" to "In order to maintain protection from STAs that" | [8 empty] | 42727.7312
619 | Matthew Fischer | 226 | 4 | 10.36.6.6.2a | 116 | 20 | T | N | 116.2 | 20 | 10.36.6.6.2a | [5 empty] | Missing/wrong articles/clearer wording needed | change "are the same as the channels when establishing" to "are the same as the channels used when establishing" | [8 empty] | 42727.7312
620 | Matthew Fischer | 226 | 4 | 10.36.6.6.2a | 116 | 37 | T | N | 116.37 | 37 | 10.36.6.6.2a | [5 empty] | Missing/wrong articles/clearer wording needed | Change "Thus, the two pairs of STAs can direct its received antenna to its peer STA" to "Thus, the two pairs of STAs can direct their received antennae to their peer STAs" | [8 empty] | 42727.7312
621 | Matthew Fischer | 226 | 4 | 1036.7.3 | 117 | 36 | T | N | 117.36 | 36 | 1036.7.3 | [5 empty] | Missing/wrong articles/clearer wording needed | Change "commence the GP" to "initiate a GP" | [8 empty] | 42727.7312
622 | Matthew Fischer | 226 | 4 | 11.49.2 | 156 | 41 | T | N | 156.41 | 41 | 11.49.2 | [5 empty] | Missing/wrong articles/clearer wording needed | Change "available channel" to "an available channel" change "channel scan" to "a channel scan" | [8 empty] | 42727.7312
623 | Matthew Fischer | 226 | 4 | 12.2.2 | 163 | 11 | T | N | 163.11 | 11 | 12.2.2 | [5 empty] | Missing/wrong articles/clearer wording needed | Change "the same with" to "the same as" | [8 empty] | 42727.7312
624 | Alecsander Eitan | 226 | 4 | 25 | 164 | 1 | T | N | 164.01 | 1 | 25 | [5 empty] | 11aj should use only 11ad format when operating in 60GHz band to avoid coexistence | Remove CDMG from 11aj (limit it to QDMG). | [8 empty] | 42727.7312
625 | Robert Stacey | 226 | 4 | frontmatter | 1 | 64 | E | N | 1.64 | 64 | frontmatter | [5 empty] | The copyright statement appears on the first and third page of the draft. It should be updated and appear on page 1. | Update per ACTION under 6.1 The MEC comments in 16/1333r5. | [8 empty] | 42727.7312
626 | Robert Stacey | 226 | 4 | Frontmatter | iv | 16 | E | N |  | 16 | Frontmatter | [5 empty] | The frontmatter requires updating per MEC review | Replace the current disclaimers (starting with Notice to users after the Introduction through the Patents section, pages iv and v) with the text from 16/1333r5 under "Required frontmatter text" | [8 empty] | 42727.7312
627 | Adrian Stephens | 226 | 4 |  | 229 | 12 | G | N | 229.12 | 12 | [6 empty] | There appears to be a font issue at 229.12. Characters are present that are chinese, and there are various box-like characters. | This might be a font-embedding issue in the production of the pdf. Nonetheless, as it stands this portion of the standard is unreadable. Please replace any such with the intended characters in 26.7.2.4. | [8 empty] | 42727.7312

## Revision History
Revision | Date | Description
R0 | 2016-12-23 | Comments received from LB226.

## References
References:
1. This document utilizes the template in the IEEE 802.11 comment spreadsheet.