## Title
IEEE P802.11 Wireless LANs
Submission
Designator: | doc.: IEEE 802.11-17/0010r2
Venue Date: | January 2017
First Author: | Robert Stacey
Subject: | Comments on TGax/D1.0
Full Date: | 2017-01-10
Author(s): | Robert Stacey
| Company: | Intel
Address
Phone:
Fax:
| email: | robert.stacey@intel.com
Abstract:
Comments on TGax D1.0

## Revision History
Revision | Date | Description
0 | 2017-01-09 | Initial export from DB
1 | 2017-01-09 | Fixed most errors in Page number and Clause numbers
2 | 2017-01-10 | Initial batch of assignees

## Comments
CID | Commenter | LB | Draft | Clause Number(C) | Page(C) | Line(C) | Type of Comment | Part of No Vote | Page | Line | Clause | Duplicate of CID | Resn Status | Assignee | Submission | Motion Number | Comment | Proposed Change | Resolution | Owning Ad-hoc | Comment Group | Ad-hoc Status | Ad-hoc Notes | Edit Status | Edit Notes | Edited in Draft | Last Updated | Last Updated By
3000 | Abhishek Patil | 225 | 1 | 4.3.14a | 9 | 21 | T | N | 9.21 | 21 | 4.3.14a |  |  | Guoqing Li |  |  | Restructure the following sentence: "An HE non-AP STA shall support operation in 20 MHz channel bandwidth only" | "An HE non-AP STA shall support 20 MHz channel bandwidth only operation" |  | EDITOR | [6 empty] | 2017-01-10 17:09 | EDITOR
3001 | Abhishek Patil | 225 | 1 | 4.3.14a | 9 | 26 | T | N | 9.26 | 26 | 4.3.14a |  |  | Guoqing Li |  |  | Restructure the following sentence: "An HE non-AP STA shall support operation in 20 MHz channel bandwidth only" | "An HE non-AP STA shall support 20 MHz channel bandwidth only operation" |  | EDITOR | [6 empty] | 2017-01-10 17:09 | EDITOR
3002 | Abhishek Patil | 225 | 1 | 4.3.14a | 9 | 57 | T | N | 9.57 | 57 | 4.3.14a |  |  | Guoqing Li |  |  | Add BSS_COLOR, Dual Beaconing and Spatial Reuse to the list. | As in the comment |  | EDITOR | [6 empty] | 2017-01-10 17:09 | EDITOR
3003 | Abhishek Patil | 225 | 1 | 6.3.3.2 | 11 | 15 | T | Y | 11.15 | 15 | 6.3.3.2 | [5 empty] | MLME-SCAN.request should include HT/VHT/HE Capabilities since the Probe Request frames can carry these capabilities elements | Add HT/VHT/HE Capabilities to MLME-SCAN.request section | [8 empty] | 2017-01-09 09:43
3004 | Abhishek Patil | 225 | 1 | 9.2.4.6.1 | 22 | 59 | T | N | 22.59 | 59 | 9.2.4.6.1 | [5 empty] | Add a sentence in the description that says the combined size shall not exceed 30 bits. | Update sentence as follows: "The A-Control subfield contains a sequence of one or more Control subfields whose combined length does not exceed 30 bits." | [8 empty] | 2017-01-09 09:43
3005 | Abhishek Patil | 225 | 1 | 9.2.4.6.4.7 | 28 | 6 | T | N | 28.06 | 6 | 9.2.4.6.4.7 | [5 empty] | From the Table it is not clear if only Bit 0 can be set to 1 to indicate 20 MHz is available or any one of the bits can be set to indicate that that 20 MHz is available. Same is true for 40 and 80 MHz. | Presentation to be provided which would provide a mechanism to either consolidate the bits or provide more functionality and granularity. | [8 empty] | 2017-01-09 09:43
3006 | Abhishek Patil | 225 | 1 | 9.3.1.8 | 33 | 49 | T | N | 33.49 | 49 | 9.3.1.8 |  |  | George Cherian |  |  | What is the BAR Ack Policy subfield for MU-BAR? | Presentation to be provided which would reflect the requirements in the baseline. |  | EDITOR | [6 empty] | 2017-01-10 17:12 | EDITOR
3007 | Abhishek Patil | 225 | 1 | 9.3.1.9.1 | 34 | 10 | T | N | 34.1 | 10 | 9.3.1.9.1 |  |  | George Cherian |  |  | Correct bit number: B6 to B5 in Figure 9-33 | As in the comment |  | EDITOR | [6 empty] | 2017-01-10 17:12 | EDITOR
3008 | Abhishek Patil | 225 | 1 | 9.3.1.9.1 | 34 | 23 | T | N | 34.23 | 23 | 9.3.1.9.1 |  |  | George Cherian |  |  | What is the BA Ack Policy subfield for M-BA in MU, ACK in SU, ACK in MU | Presentation to be provided which would reflect the requirements in the baseline. |  | EDITOR | [6 empty] | 2017-01-10 17:12 | EDITOR
3009 | Abhishek Patil | 225 | 1 | 9.3.1.9.3 | 37 | 16 | T | Y | 37.16 | 16 | 9.3.1.9.3 |  |  | George Cherian |  |  | AMSDU fragmentation is allowed. Remove the sentence, "For an A-MSDU, only the first bit of the subbitmap is used, as fragmentation is not allowed in an A-MSDU." | Remove the sentence "For an A-MSDU, only the first bit of the subbitmap is used, as fragmentation is not allowed in an A-MSDU." |  | EDITOR | [6 empty] | 2017-01-10 17:12 | EDITOR
3010 | Abhishek Patil | 225 | 1 | 9.3.1.9.7 | 39 | 63 | T | Y | 39.63 | 63 | 9.3.1.9.7 |  |  | George Cherian |  |  | AMSDU fragmentation is allowed. Remove the sentence, "For an A-MSDU, only the first bit of the subbitmap is used, as fragmentation is not allowed in an A-MSDU." | Remove the sentence "For an A-MSDU, only the first bit of the subbitmap is used, as fragmentation is not allowed in an A-MSDU." |  | EDITOR | [6 empty] | 2017-01-10 17:12 | EDITOR
3011 | Abhishek Patil | 225 | 1 | 9.3.1.23 | 41 | 46 | T | N | 41.46 | 46 | 9.3.1.23 |  |  | Raja Banerjea |  |  | There is no reason to have a bracket around RA as RA is always present in the trigger frame | Remove brackets around RA. |  | EDITOR | [6 empty] | 2017-01-10 17:08 | EDITOR
3012 | Abhishek Patil | 225 | 1 | 9.3.1.23 | 43 | 1 | T | N | 43.01 | 1 | 9.3.1.23 |  |  | Raja Banerjea |  |  | The expected behavior of a STA that receives the CS Required set to a certain value is somehow sparsed and confusing in all normative subclauses I checked. Please add a reference here to where the normative behaviro is defined. It should be something along this lines: If CS Required is 0 then STA is not requred to check ED and NAV, if CS Required is 1 then STA is required to check both ED and NAV. | As in comment. |  | EDITOR | [6 empty] | 2017-01-10 17:08 | EDITOR
3013 | Abhishek Patil | 225 | 1 | 9.3.1.23 | 45 | 7 | T | N | 45.07 | 7 | 9.3.1.23 |  |  | Raja Banerjea |  |  | The SR field 1 and SR field 2 definition should be bandwidth dependent and operating band agnostic. The definition of SR field 1 and SR field 2 for 40 MHz should not be specific for 2.4 GHz. | remove "in 2.4 GHz" in the sentence "When operating 40 MHz in 2.4GHz band, two SR fields, SR field 1 and SR field 2, are set to same values." |  | EDITOR | [6 empty] | 2017-01-10 17:08 | EDITOR
3014 | Abhishek Patil | 225 | 1 | 9.3.1.23 | 45 | 8 | T | N | 45.08 | 8 | 9.3.1.23 |  |  | Raja Banerjea |  |  | Shouldn't SR fields for 80+80 be defined in the same way as the SR field for 160 MHz? | On P45L6, remove: "When operating 80+80 MHz, SR field 3 is set to same value as SR field 1, and SR field 4 is set to the same value as SR field 2." Insert on P45L5: "For 80+80 MHz four SR fields for each 40 MHz" |  | EDITOR | [6 empty] | 2017-01-10 17:08 | EDITOR
3015 | Abhishek Patil | 225 | 1 | 9.3.1.23 | 47 | 7 | T | N | 47.07 | 7 | 9.3.1.23 |  |  | Raja Banerjea |  |  | The number of Spatial stream can't be 0. Therefore the number of spatial streams should be Nss-1. | Change "Number of Spatial Streams" to "NSS_1" and define Nss_1 as the Number of spatial streams -1. |  | EDITOR | [6 empty] | 2017-01-10 17:08 | EDITOR
3016 | Abhishek Patil | 225 | 1 | 9.3.1.23 | 47 | 7 | T | N | 47.07 | 7 | 9.3.1.23 |  |  | Raja Banerjea |  |  | The starting spatial stream can't be 0. Therefore the Starting spatial stream should be -1. | Change "Starting Spatial Stream" to "Starting spatial stream -1" |  | EDITOR | [6 empty] | 2017-01-10 17:08 | EDITOR
3017 | Abhishek Patil | 225 | 1 | 9.3.1.23 | 48 | 17 | T | N | 48.17 | 17 | 9.3.1.23 |  |  | Raja Banerjea |  |  | CCK and DSSS rates should also be disabled for Trigger frame transmission. Same observation for Short GI. | The Trigger frame shall not be transmitted using CCK or DSSS rates. The Trigger frame shall not be transmitted with Short GI. |  | EDITOR | [6 empty] | 2017-01-10 17:08 | EDITOR
3018 | Abhishek Patil | 225 | 1 | 9.3.1.23.1 | 49 | 6 | T | N | 49.06 | 6 | 9.3.1.23.1 |  |  | Raja Banerjea |  |  | The AC Preference level is not required. If the AP wants to set AC Preference level to 0 then it could as well set Preferred AC to 3 and allow the STA to send any type of traffic. This frees up one bit. | Remove AC Preference level and add statement, If the AP does not have a recommendation for preferred AC then Preferred AC level is set to 3. |  | EDITOR | [6 empty] | 2017-01-10 17:08 | EDITOR
3019 | Abhishek Patil | 225 | 1 | 9.3.1.23.4 | 50 | 49 | T | N | 50.49 | 49 | 9.3.1.23.4 |  |  | Raja Banerjea |  |  | The setting of the CS required field is missing in some cases. Specify that the AP should set the CS Required to 1 when transmitting the MU-RTS frame | Insert on P50L47: "The CS Required is set to 1". |  | EDITOR | [6 empty] | 2017-01-10 17:08 | EDITOR
3020 | Abhishek Patil | 225 | 1 | 9.3.3.1 | 52 | 13 | E | N | 52.13 | 13 | 9.3.3.1 | [5 empty] | Beacon Frame section number is 9.3.3.3 in REVmc. Same comment applies to Association Request/Response and Reassociation Request/Response frames. | Change section number to match Baseline. This also applies to Association request/response and Reassociation request/response frames. |  | EDITOR | Editorials | [5 empty] | 2017-01-09 23:48 | EDITOR
3021 | Abhishek Patil | 225 | 1 | 9.3.3.1 | 52 | 43 | T | Y | 52.43 | 43 | 9.3.3.1 | [5 empty] | MU EDCA Parameter missing in Beacon frame. Same comment applies to Association Request/Response and Reassociation Request/Response frames. | Add MU-EDCA Parameter to the table 9-27. Same applies to Association Response, Reassociation Response and Probe Response frames. Please add MU-EDCA Parameter to tables 9-30, 9-32 and 9-34. | [8 empty] | 2017-01-09 09:43
3022 | Abhishek Patil | 225 | 1 | 9.3.3.6 | 53 | 17 | E | N | 53.17 | 17 | 9.3.3.6 | [5 empty] | Order for TWT is incorrect in Table 9-30 | 11ah D11 shows TWT order as 38 in table 9-30 |  | EDITOR | Editorials | [5 empty] | 2017-01-09 23:48 | EDITOR
3023 | Abhishek Patil | 225 | 1 | 9.4.1.11 | 55 | 51 | T | N | 55.51 | 51 | 9.4.1.11 | [5 empty] | HE Category has not been specified, specify the value. | Specify HE category | [8 empty] | 2017-01-09 09:43
3024 | Abhishek Patil | 225 | 1 | 9.4.1.62 | 57 | 21 | T | N | 57.21 | 21 | 9.4.1.62 | [5 empty] | The HE MIMO Control Field should refer to HE Compressed Beamforming frame not VHT Compressed beamforming frame Change "VHT Compressed Beamforming frame" to "HE Compressed Beamforming frame" | Change "VHT Compressed Beamforming frame" to "HE Compressed Beamforming frame" | [8 empty] | 2017-01-09 09:43
3025 | Abhishek Patil | 225 | 1 | 9.4.1.62 | 57 | 34 | T | N | 57.34 | 34 | 9.4.1.62 | [5 empty] | The HE MIMO Control Field should refer to HE Compressed Beamforming frame not VHT Compressed beamforming frame Change "VHT Compressed Beamforming frame" to "HE Compressed Beamforming frame" | Change "VHT Compressed Beamforming frame" to "HE Compressed Beamforming frame" | [8 empty] | 2017-01-09 09:43
3026 | Abhishek Patil | 225 | 1 | 9.4.2.1 | 67 | 29 | T | Y | 67.29 | 29 | 9.4.2.1 | [5 empty] | Add missing elements to table 9-77 | Add BSS Color Change Announcement and Quiet time elements to table 9-77. Enter 'yes' under Extensible column for these entries | [8 empty] | 2017-01-09 09:43
3027 | Abhishek Patil | 225 | 1 | 9.4.2.1 | 67 | 16 | E | N | 67.16 | 16 | 9.4.2.1 | [5 empty] | Correct section reference for HE Capabilities and HE Operations | Change reference to 218 and 219 respectively |  | EDITOR | Editorials | [5 empty] | 2017-01-09 23:48 | EDITOR
3028 | Abhishek Patil | 225 | 1 | 9.4.2.6 | 67 | 57 | T | N | 67.57 | 57 | 9.4.2.6 | [5 empty] | Either TIM frame or FILS Discovery frame will included at the beginning of a broadcast TWT - replace and with or | replace 'and' with 'or' | [8 empty] | 2017-01-09 09:43
3029 | Abhishek Patil | 225 | 1 | 9.4.2.6 | 68 | 2 | T | N | 68.02 | 2 | 9.4.2.6 | [5 empty] | The operation applies to current TWT SP - the sentence doesn't need to discuss about what happens outside the current TWT SP | Remove: "and before the next TWT SP" and make reference to "current" TWT SP. Change sentence as following: "Bit number N in the traffic indication virtual bitmap is 0 if the AP does not intend to transmit to the STA or to trigger the STA for an UL MU transmission during the current TWT SP." | [8 empty] | 2017-01-09 09:43
3030 | Abhishek Patil | 225 | 1 | 9.4.2.139 | 68 | 65 | T | Y | 68.65 | 65 | 9.4.2.139 | [5 empty] | Level3 is missing from ADDBA | As in the comment | [8 empty] | 2017-01-09 09:43
3031 | Abhishek Patil | 225 | 1 | 9.4.2.200 | 70 | 4 | T | Y | 70.04 | 4 | 9.4.2.200 | [5 empty] | A TWT Scheduling STA that is responding to a TWT request to setup a wake TBTT will see the TBTT Negotiation subfield value to 1. Also see section 27.7.3.4 (pg 186, line 48) | Change the sentence to say that a TWT scheduling STA that is responding to a TWT request to setup a wake TBTT shall set the value of TBTT Negotiated subfield to 1. | [8 empty] | 2017-01-09 09:43
3032 | Abhishek Patil | 225 | 1 | 9.4.2.218.3 | 82 | 14 | T | N | 82.14 | 14 | 9.4.2.218.3 |  |  | Lochan Verma |  |  | Channel width set allows a HE AP which also a STA to support only 20 MHz mode. Clarify that an HE AP shall support 20,40,80 MHz in 5GHz and 20,40 in 2.4 GHz. | P82.44 Insert a Note "A HE AP shall support 20,40,80 MHz mode in 5GHz band." |  | EDITOR | [6 empty] | 2017-01-10 17:55 | EDITOR
3033 | Abhishek Patil | 225 | 1 | 9.4.2.218.3 | 86 | 21 | T | N | 86.21 | 21 | 9.4.2.218.3 |  |  | Lochan Verma |  |  | What is the Power Boost Factor +ªr Support used for? | Define Power Boost factor |  | EDITOR | [6 empty] | 2017-01-10 17:55 | EDITOR
3034 | Abhishek Patil | 225 | 1 | 9.4.2.219 | 91 | 1 | T | N | 91.01 | 1 | 9.4.2.219 | [5 empty] | MaxBSSID Indicator field is 1 octet in length and is only useful (i.e., valid) if the AP is part of a Multiple BSSID Set. Make MaxBSSID Indication separate (optional) field. Add a bit sub-field to HE Parameters to indicates if the AP is part of a Multiple BSSID set. | Add a new bit field in HE Operation Parameters call Multiple BSSID AP. Move MaxBSSID Indication sub-field out of HE Operation Parameter field and make it a separate (optional) field. MaxBSSID Indicator field is present in HE Operation element only when Multiple BSSID AP bit in HE Parameters field is 1. In addition, the value of Tx BSSID Indicator is ignored if the Multiple BSSID AP bit value is 0. | [8 empty] | 2017-01-09 09:43
3035 | Abhishek Patil | 225 | 1 | 9.4.2.219 | 91 | 1 | T | N | 91.01 | 1 | 9.4.2.219 | [5 empty] | VHT Operation Information field is useful only when operating in 5GHz. Make the 3-octet VHT Operation Information field option and add a bit in the HE Parameters to indicate the presence of VHT Operation Information field | As in comment | [8 empty] | 2017-01-09 09:43
3036 | Abhishek Patil | 225 | 1 | 9.4.2.219 | 91 | 39 | T | Y | 91.39 | 39 | 9.4.2.219 | [5 empty] | Remove text that doesn't apply anymore and is covered in the following paragraph | Remove paragraph starting on line 39. Paragraph starting on line 44 is correct and should be kept | [8 empty] | 2017-01-09 09:43
3037 | Abhishek Patil | 225 | 1 | 9.4.2.222 | 95 | 43 | E | N | 95.43 | 43 | 9.4.2.222 | [5 empty] | Correct typos | remove '-' in Announcement (ln 43), remove s in elements (ln 45) |  | EDITOR | Editorials | [5 empty] | 2017-01-09 23:48 | EDITOR
3038 | Abhishek Patil | 225 | 1 | 9.4.2.223 | 95 | 48 | T | Y | 95.48 | 48 | 9.4.2.223 | [5 empty] | Instead of defining 3 separate elements for Quiet time setup/Req/Resp, combined to one element which carries a code to indicate the sub-type of the element and the operation involved | Rename 9.4.2.223 as HE Quiet Time and remove 9.4.2.224 & 9.4.2.225. Add 3 sub-sections to this section - each section representing the sub-type of the HE Quiet Time: 1. 9.4.2.223.1 Quiet Time Period Announcement - This section will carry the description in 9.4.2.223 - change the figure & description to include a 1 octet code field (value 1 for this operation) 2. 9.4.2.223.2 Quiet Time Period Request - This section will carry the description in 9.4.2.224 - change the figure & description to include a 1 octet code field (value 2 for this operation) 3. 9.4.2.223.2 Quiet Time Period Response - This section will carry the description in 9.4.2.225 - change the figure & description to include a 1 octet code field (value 3 for this operation) | [8 empty] | 2017-01-09 09:43
3039 | Abhishek Patil | 225 | 1 | 9.4.2.223 | 95 | 50 | E | N | 95.5 | 50 | 9.4.2.223 | [5 empty] | Correct typo and section reference | Incorrect section reference - should be 27.16.3. Also on ln 55, change STA-2-STA to STA-to-STA |  | EDITOR | Editorials | [5 empty] | 2017-01-09 23:48 | EDITOR
3040 | Abhishek Patil | 225 | 1 | 9.4.2.223 | 96 | 15 | E | N | 96.15 | 15 | 9.4.2.223 | [5 empty] | Element ID Extension missing in description | The description of this section should mention Element ID Extension - same applies to 9.4.2.224 & 9.4.2.225 |  | EDITOR | Editorials | [5 empty] | 2017-01-09 23:48 | EDITOR
3041 | Abhishek Patil | 225 | 1 | 9.4.2.223 | 96 | 24 | T | N | 96.24 | 24 | 9.4.2.223 | [5 empty] | Instead of IEEE defining/providing unique identifier for Vendor Specific Service Identifier, can STAs (involved in STA-to-STA) pick a (random) value for their STA-to-STA service and report it to their AP during the request? AP then advertises this value during the Quiet time setup. There is a chance of collision but it should be fairly small. This also helps the case where multiple disjoint set of STAs associated with the same AP request quiet time for the same type of service. This comment also applies to section 27.16.3 | Rename'Vendor Specific Service Identifier' to 'Specific Service Identifier' in figure and related description from sections 9.4.2.223, 224 & 225. Add text that describes that the requesting STA (in its request to the AP) indicates the identifier it has picked for the STA-to-STA service it wishes to run during the quiet time. | [8 empty] | 2017-01-09 09:43
3042 | Abhishek Patil | 225 | 1 | 9.4.2.224 | 96 | 58 | E | N | 96.58 | 58 | 9.4.2.224 | [5 empty] | change order of description to match field order | Change the order of description for Quiet Period Interval and Quiet Duration field |  | EDITOR | Editorials | [5 empty] | 2017-01-09 23:48 | EDITOR
3043 | Abhishek Patil | 225 | 1 | 9.4.2.225 | 97 | 30 | T | N | 97.3 | 30 | 9.4.2.225 | [5 empty] | Quiet Time Period Response doesn't need to carry all the fields in the Request - it can simply carry a status code field to indicate whether the request was succesful | Remove fields (and corresponding description) between Dialog Token and Status code | [8 empty] | 2017-01-09 09:43
3044 | Abhishek Patil | 225 | 1 | 9.4.2.225 | 97 | 32 | T | Y | 97.32 | 32 | 9.4.2.225 | [5 empty] | The value of 'offset' field for the first quiet period should be consistent with the value indicated in the request | Change sentence to: "The reference time is the start of the preamble of the PPDU that contains request element to which this element is a response." Actually this field should be removed since it doesn't add any value. This element is in response to the request. It should only carry dialog token and status code. | [8 empty] | 2017-01-09 09:43
3045 | Abhishek Patil | 225 | 1 | 9.4.2.225 | 97 | 48 | T | N | 97.48 | 48 | 9.4.2.225 | [5 empty] | There is no reason for status code to be 2 octet long. Also define possible values and their meaning for status code field for status code | Change status code to 1 octet field. Add a table that define values for status code - for example, (0)success, (1)reject - requested period too long (2)reject - requested periodicity too long (3) so on.... | [8 empty] | 2017-01-09 09:43
3046 | Abhishek Patil | 225 | 1 | 9.6.8.36 | 99 | 61 | T | N | 99.61 | 61 | 9.6.8.36 | [5 empty] | Presence of TIM Element in FILS Discovery can have wider application, and doesn't have to be tied to TWTOperation only | Remove the restriction, as in the comment | [8 empty] | 2017-01-09 09:43
3047 | Abhishek Patil | 225 | 1 | 9.6.5.1 | 99 | 14 | T | N | 99.14 | 14 | 9.6.5.1 | [5 empty] | Definition of L3 FRAG ADDBA Req/Resp is missing, though the values for Action field are defined in Table 9-302 | Add the definition as in the comment | [8 empty] | 2017-01-09 09:43
3048 | Abhishek Patil | 225 | 1 | 9.6.29 | 104 | 20 | T | Y | 104.2 | 20 | 9.6.29 |  |  | ChaoChun Wang |  |  | Don't need to define 3 separate action frames for Quiet Time Period - the 3 operations can be consolidated as one action frame with a code field separating each operation | See comment suggestion consolidating the 3 Quiet Time Period elements to one element with a code field value for each operation. |  | EDITOR | [6 empty] | 2017-01-10 17:34 | EDITOR
3049 | Abhishek Patil | 225 | 1 | 9.6.29 | 104 | 14 | T | N | 104.14 | 14 | 9.6.29 |  |  | ChaoChun Wang |  |  | Instead of defining a new action frame, Quiet Time Period frames can be of type HE Action frame. | Add Quiet Time Period category under HE Action frames and create a section that describes frames related to Quiet Time Period |  | EDITOR | [6 empty] | 2017-01-10 17:34 | EDITOR
3050 | Abhishek Patil | 225 | 1 | 9.6.29.4 | 105 | 28 | T | Y | 105.28 | 28 | 9.6.29.4 |  |  | ChaoChun Wang |  |  | Incorrect text | This paragraph describes the request operation - instead it should describe the response operation |  | EDITOR | [6 empty] | 2017-01-10 17:34 | EDITOR
3051 | Abhishek Patil | 225 | 1 | 10.24.10.3 | 134 | 10 | T | N | 134.1 | 10 | 10.24.10.3 |  |  | George Cherian |  |  | Add text clarifying that GCR mechanism is used only for STAs that have indicated support for GCR (via bit 51 / 52 of Extended Capabilities Element). | As in comment |  | EDITOR | [6 empty] | 2017-01-10 17:12 | EDITOR
3052 | Abhishek Patil | 225 | 1 |  | 134 | 26 | T | N | 134.26 | 26 | 10.24.10.3 |  |  | George Cherian |  |  | Why should AP send MU-BAR to solicit BA for a GCR session? | Remove MU BAR to solicit BA for GCR session |  | EDITOR | [6 empty] | 2017-01-10 17:12 | EDITOR
3053 | Abhishek Patil | 225 | 1 | 10.24.10.3 | 134 | 41 | T | Y | 134.41 | 41 | 10.24.10.3 |  |  | George Cherian |  |  | Procedure for GCR MU BAR reception is missing | Add procedure upon reception of GCR MU BAR |  | EDITOR | [6 empty] | 2017-01-10 17:12 | EDITOR
3054 | Abhishek Patil | 225 | 1 | 11.1.3.10 | 141 |  | T | Y | 141 |  | 11.1.3.10 |  |  | Yong Gang Fang |  |  | Action on non-AP STA needs to be described - esp how will the non-AP HE STA that is close to the HE AP (and can receive group address traffic in both the formats) manage filtering duplicate group address traffic | Need to specify non-AP STA action - for example, a non-AP STA that is close to the AP can receive both ER and non-ER frames. Need a mechanism to filter duplicate group addressed traffic and indicating preference for receiving unicast frames in one particular PHY (ER or non-ER) format. This can help with power-save. Need a mechanism to differentiate between group addressed and unicast so that STA can quickly filter a particular PHY format. For example, HE-SIG-A field could carry a particular combination of values to indicate groupcast traffic in ER format. A non-AP STA can choose to monitor all group address traffic on just one type of PPDU and ignore all group addressed traffic received on the other PPDU type. The criteria for a nearby HE non-AP STA to decide monitoring one type of PPDU versus the other is out of scope of the standard (a far off HE STA can only receive ER frames, while nearby legacy STA can only process non-ER frames). Further, HE STA should have a way to indicate (via ROMI) preference to receive in one particular PHY format. This preference may change if the STA moves close or away from the AP. This can help power-save since the HE non-AP STA (near to the AP) can drop unicast frames belong to the non-preferred format and enter power-save mode for the duration of the PPDU. |  | EDITOR | [6 empty] | 2017-01-10 17:23 | EDITOR
3055 | Abhishek Patil | 225 | 1 | 11.1.3.10 | 141 |  | T | N | 141 |  | 11.1.3.10 |  |  | Yong Gang Fang |  |  | Only HE STAs can understand an HE Beacon in Extended PPDU format. Such beacon need not carry information that is relevant to non-HE/legacy STAs. This will help reduce the size of HE Beacon. | Add a sentence which implies that an HE beacon may not include fields/IEs that apply only to legacy STAs. |  | EDITOR | [6 empty] | 2017-01-10 17:23 | EDITOR
3056 | Abhishek Patil | 225 | 1 | 27.2.1 | 149 | 48 | T | Y | 149.48 | 48 | 27.2.1 |  |  | Kaiying Lv |  |  | Need to capture the case when BSS_COLOR is 0 | Frame is Inter BSS when BSS_COLOR is 0, Inter-BSS NAV is set |  | EDITOR | [6 empty] | 2017-01-10 17:26 | EDITOR
3057 | Abhishek Patil | 225 | 1 | 27.2.2 | 150 | 42 | T | N | 150.42 | 42 | 27.2.2 |  |  | Po-Kai Huang |  |  | Replace Duration with Duration/ID | Replace Duration field with Duration/ID field - this applies to several instances throughout this section |  | EDITOR | [6 empty] | 2017-01-10 17:28 | EDITOR
3058 | Abhishek Patil | 225 | 1 | 27.2.2 | 151 | 56 | E | N | 151.56 | 56 | 27.2.2 | [5 empty] | Move paragraph to the beginning of this section | The description in this paragraph is informative and explains the importance of two NAVs. It should be moved to the beginning of this section. |  | EDITOR | Editorials | [5 empty] | 2017-01-09 23:48 | EDITOR
3059 | Abhishek Patil | 225 | 1 | 27.4.1 | 157 | 63 | T | Y | 157.63 | 63 | 27.4.1 |  |  | George Cherian |  |  | Procedure for GCR MU BAR reception is missing | Add procedure upon reception of GCR MU BAR |  | EDITOR | [6 empty] | 2017-01-10 17:12 | EDITOR
3060 | Abhishek Patil | 225 | 1 | 27.4.1 | 158 | 11 | T | N | 158.11 | 11 | 27.4.1 |  |  | George Cherian |  |  | Current sentence is convoluted. Simplify it. | Change sentence to: "If an HE AP does not receive an HE Capabilities element with the Rx Control Frame To MultiBSS set to 1 from a STA, then the HE AP shall not send a Multi-STA Block Ack frame to the STA if the frame is destined for STAs associated with more than one AP that are part of the same multiple BSSID set." |  | EDITOR | [6 empty] | 2017-01-10 17:12 | EDITOR
3061 | Abhishek Patil | 225 | 1 | 27.4.1 | 158 | 11 | T | N | 158.11 | 11 | 27.4.1 |  |  | George Cherian |  |  | The AP's condition to responding with M-BA to a multi-BSS STAs is meaningless, since STAs that send HE Trigger-based PPDU get to decide the ack policy. So, the right way is to stop this condition happening by not sending the trigger frame to STAs belonging to multiple BSSs in a multi-BSS setup. | As in the comment |  | EDITOR | [6 empty] | 2017-01-10 17:12 | EDITOR
3062 | Abhishek Patil | 225 | 1 | 27.4.1 | 158 | 17 | T | N | 158.17 | 17 | 27.4.1 |  |  | George Cherian |  |  | The condition in following sentence is not complete: "An HE non-AP STA that is associated with a nontransmitted BSSID and has indicated support for receiving Control frames with TA set to the Transmitted BSSID (Rx Control Frame To MultiBSS set to 1 in HE Capabilities element).." | Suggest to modify as follows: "An HE non-AP STA that is associated with a nontransmitted BSSID and has indicated support for receiving Control frames receives Control frames from a multi-BSS AP with TA set to the Transmitted BSSID (Rx Control Frame To MultiBSS set to 1 in HE Capabilities element).." |  | EDITOR | [6 empty] | 2017-01-10 17:12 | EDITOR
3063 | Abhishek Patil | 225 | 1 | 27.4.2 | 159 | 16 | T | N | 159.16 | 16 | 27.4.2 |  |  | George Cherian |  |  | Add the condition for TID, when AckType=1 in the following sentence: "If the Ack Type field is 1 then the Per STA Info field indicates either the acknowledgement of a single MPDU identified by the value of the TID." | If the Ack Type field is 1, and if the TID is less than or equal to 7, or is equal to 15, then the Per STA Info field indicates the acknowledgement of a single MPDU identified by the value of the TID |  | EDITOR | [6 empty] | 2017-01-10 17:12 | EDITOR
3064 | Abhishek Patil | 225 | 1 | 27.4.3 | 159 | 40 | T | N | 159.4 | 40 | 27.4.3 |  |  | George Cherian |  |  | 32-bit BA is used only if '32-bit BA bitmap' is supported per HE capabilities element format | Add the condition as in the comment |  | EDITOR | [6 empty] | 2017-01-10 17:12 | EDITOR
3065 | Abhishek Patil | 225 | 1 | 27.4.4 | 160 | 30 | T | N | 160.3 | 30 | 27.4.4 |  |  | George Cherian |  |  | Need to add the procedure for the case where SU Multi TID AMPDU soliciting SU PPDU response [for example, whether the response is always using M-BA, and not with Multi-TID BA if it receives a multi-TID frame in legacy PPDU format] | As in the comment |  | EDITOR | [6 empty] | 2017-01-10 17:12 | EDITOR
3066 | Abhishek Patil | 225 | 1 | 27.4.4.2 | 160 | 52 | E | N | 160.52 | 52 | 27.4.4.2 | [5 empty] | Reference(10.3.2.11.2) is not correct in the sentence: "An AP that sends a DL MU PPDU that intends to solicit an immediate response carried in an SU PPDU shall set the Ack Policy to Normal Ack (or Implicit BAR) for at most one of the (A-)MPDUs contained in the soliciting DL MU PPDU (see 10.3.2.11.2 (MU acknowledgement procedure for DL MU PPDU in SU format) for an example of this sequence). | Correct the reference to: "10.3.2.10.2" |  | EDITOR | Editorials | [5 empty] | 2017-01-09 23:48 | EDITOR
3067 | Abhishek Patil | 225 | 1 | 27.4.4.3 | 161 | 13 | E | N | 161.13 | 13 | 27.4.4.3 | [5 empty] | Reference(10.3.2.11.3) is not correct in the sentence: "An AP that sends a DL MU PPDU that intends to solicit an immediate response carried in an HE triggerbased PPDU shall set the Ack Policy to MU Ack ('01') for each of the (A-)MPDUs for which it intends to solicit an immediate response (see 10.3.2.11.3 (MU acknowledgement procedure for HE MU PPDU in MU format) for an example of this sequence)." | Correct the reference to: "10.3.2.10.3" |  | EDITOR | Editorials | [5 empty] | 2017-01-09 23:48 | EDITOR
3068 | Abhishek Patil | 225 | 1 | 27.4.4.4 | 161 | 38 | E | N | 161.38 | 38 | 27.4.4.4 | [5 empty] | Reference(10.3.2.11.4) is not correct in the sentence: A non-AP STA that sends an HE trigger-based PPDU as a response to a Basic variant Trigger frame that intends to solicit an immediate response shall set the Ack Policy to Normal Ack/Implicit BAR (see 10.3.2.11.4 (MU acknowledgement procedure for an UL MU transmission) for an example of this sequence). | Correct the reference to: "10.3.2.10.4" |  | EDITOR | Editorials | [5 empty] | 2017-01-09 23:48 | EDITOR
3069 | Abhishek Patil | 225 | 1 | 27.4.4.5 | 162 | 14 | T | N | 162.14 | 14 | 27.4.4.5 |  |  | George Cherian |  |  | AP should not be responding to a STA that sent S/A-MPDU (no Multi-TID) using M-BA if the M-BA is indivudually addressed to the STA. | Modify the sentence as follows: Original text: "The AP shall respond with Ack frame or an individually addressed Multi-STA BlockAck frame to each of the STAs from which a Single MPDU that solicited an immediate response was received, and with a Compressed BlockAck frame or a Multi-STA BlockAck frame to each of the STAs from which an A-MPDU that solicited an immediate response was received, or a Multi-STA BlockAck frame to each of the STA from which a multi-TID A-MPDU that solicited an immediate response was received." Proposed text: "The AP shall respond with Ack frame to each of the STAs from which a Single MPDU that solicited an immediate response was received, and with a Compressed BlockAck frame to each of the STAs from which an A-MPDU that solicited an immediate response was received, or a Multi-STA BlockAck frame to each of the STA from which a multi-TID A-MPDU that solicited an immediate response was received." |  | EDITOR | [6 empty] | 2017-01-10 17:12 | EDITOR
3070 | Abhishek Patil | 225 | 1 | 27.4.45 | 162 | 28 | T | N | 162.28 | 28 | 27.4.45 |  |  | George Cherian |  |  | The following sentence is not relavent, since there can be only one group addressed M-BA in a DL MU PPDU: "A HE AP should only transmit a group addressed Multi-STA Block-Ack frame in a DL MU PPDU to a non-AP HE STA n on the (broadcast RU) RU (26/52/106/242/484/996) that includes the RU used for receiving the immediate preceding HE trigger-based PPDU from STA n" | Replace the sentence with: "The AP shall not include more than one group addressed M-BA in a DL MU PPDU" |  | EDITOR | [6 empty] | 2017-01-10 17:12 | EDITOR
3071 | Abhishek Patil | 225 | 1 | 27.5.2.2.2 | 165 | 50 | T | Y | 165.5 | 50 | 27.5.2.2.2 |  |  | Abhishek Patil |  |  | Incorrect field reference. Also, the sentence needs to be simplified. | Change the sentence to: "The MAC address of the transmitted BSSID when dot11MultiBSSIDActivated is true and the Trigger frame is destined for STAs associated with more than one AP that are part of the same multiple BSSID set and have indicated support to received such frames via the Rx Control Frame to MultiBSS field in HE Capabilities element." |  | EDITOR | [6 empty] | 2017-01-10 17:19 | EDITOR
3072 | Abhishek Patil | 225 | 1 | 27.5.2.2.2 | 165 | 60 | T | N | 165.6 | 60 | 27.5.2.2.2 |  |  | Abhishek Patil |  |  | Current sentence is convoluted. Simplify it. | Change sentence to: "If an HE AP does not receive an HE Capabilities element with the Rx Control Frame To MultiBSS field equal to 1 from a STA, then the HE AP shall not send the Trigger frame to the STA if the frame is destined for STAs associated with more than one AP that are part of the same multiple BSSID set." |  | EDITOR | [6 empty] | 2017-01-10 17:19 | EDITOR
3073 | Abhishek Patil | 225 | 1 | 27.5.2.6.2 | 173 | 38 | T | N | 173.38 | 38 | 27.5.2.6.2 |  |  | Abhishek Patil |  |  | Condition for when the STA should use random access needs to be defined. In the absence of such restriction there will be a lot of un-necessary random access attempts | As in the comment |  | EDITOR | [6 empty] | 2017-01-10 17:19 | EDITOR
3074 | Abhishek Patil | 225 | 1 | 27.5.2.6.2 | 173 | 38 | T | N | 173.38 | 38 | 27.5.2.6.2 |  |  | Abhishek Patil |  |  | Trigger frame should be able to indicate whether a pre-associated STA is allowed to respond. May be reserve a special AID, if only associated STAs are allowed to respond, Vs AID0 where any STA is allowed to respond | As in the comment |  | EDITOR | [6 empty] | 2017-01-10 17:19 | EDITOR
3075 | Abhishek Patil | 225 | 1 | 27.6.2 | 176 | 20 | T | N | 176.2 | 20 | 27.6.2 |  |  | Raja Banerjea |  |  | Current sentence is convoluted. Simplify it. | Change sentence to: "If an HE AP does not receive an HE Capabilities element with the Rx Control Frame To MultiBSS subfield in the HE MAC Capabilities Information field equal to 1 from a STA, then the HE AP shall not send the NDP Announcement frame to the STA if the frame is destined for STAs associated with more than one AP that are part of the same multiple BSSID set." |  | EDITOR | [6 empty] | 2017-01-10 17:16 | EDITOR
3076 | Abhishek Patil | 225 | 1 | 27.7.3.4 | 187 | 5 | T | N | 187.05 | 5 | 27.7.3.4 |  |  | Alfred Asterjadhi |  |  | There needs to be a time limit up to which a TWT scheduled STA will remaining awake to catch the beacon. A non-AP STA which is power constrained sets up a wake TBTT TWT schedule. The current spec language seems to indicate that the STA will remain awake till it receives the beacons. What if the beacon was lost due to collision? | Specify a time period (in addition to the current language) for which the non-AP STA waits for the beacon. We could use the Nominal Minimum TWT Wake Duration field in TWT element to specify this time. |  | EDITOR | [6 empty] | 2017-01-10 17:24 | EDITOR
3077 | Abhishek Patil | 225 | 1 | 27.8 | 188 | 29 | T | N | 188.29 | 29 | 27.8 |  |  | Jarkko Kneckt |  |  | The normative behavior for setting the OMI support Capabilities is missing. Please add the normative behavior on setting this field. In addition there needs to be normative behavior on how the AP indicates ROM changes to a plurality of STAs using the OMI A-Control. | Presentation to be provided which would provide normative text which would require the AP to send OMI and receive acknowladge indication from all STAs before changing the parameters. |  | EDITOR | [6 empty] | 2017-01-10 17:45 | EDITOR
3078 | Abhishek Patil | 225 | 1 | 27.9.2.2 | 191 | 60 | T | N | 191.6 | 60 | 27.9.2.2 |  |  | Sean Coffey |  |  | Add the ability for AP to set the OBSS PD Min and Max for managed APs | As in the comment |  | EDITOR | [6 empty] | 2017-01-10 17:06 | EDITOR
3079 | Abhishek Patil | 225 | 1 | 27.9.2.2 | 191 | 60 | T | N | 191.6 | 60 | 27.9.2.2 |  |  | Sean Coffey |  |  | Add the ability for AP to disable OBSS PD based reuse | As in the comment |  | EDITOR | [6 empty] | 2017-01-10 17:06 | EDITOR
3080 | Abhishek Patil | 225 | 1 | 27.9.2.2 | 191 | 60 | T | N | 191.6 | 60 | 27.9.2.2 |  |  | Sean Coffey |  |  | Add a mechanism for a STA to disable OBSS STAs from applying OBSS PD based reuse on top of the PPDU that it is sending. | As in the comment |  | EDITOR | [6 empty] | 2017-01-10 17:06 | EDITOR
3081 | Abhishek Patil | 225 | 1 | 27.9.2.2 | 192 | 16 | T | N | 192.16 | 16 | 27.9.2.2 |  |  | Sean Coffey |  |  | Define the rules for OBSS PD based transmissions on secondary channels. It is miissing in the current draft | As in the comment |  | EDITOR | [6 empty] | 2017-01-10 17:06 | EDITOR
3082 | Abhishek Patil | 225 | 1 | 27.9.2.2 | 192 | 16 | T | N | 192.16 | 16 | 27.9.2.2 |  |  | Sean Coffey |  |  | Define the interaction between OBSS PD based reuse and SRP based reuse. It is missing in the current draft. | As in the comment |  | EDITOR | [6 empty] | 2017-01-10 17:06 | EDITOR
3083 | Abhishek Patil | 225 | 1 | 27.11.1 | 195 |  | T | N | 195 |  | 27.11.1 |  |  | Liwen Chu |  |  | There are cases (like GCR, FMS) where the traffic is for a limited set of STAs (i.e., not broadcast to all) - in such cases, a STA needs to check the MAC header to see if it is one of the intended recipient. | Add text to clarify that when the STA_ID_LIST indicates 'more than one STA', a STA should check the MAC header to see if it is one of the intended recipient. |  | EDITOR | [6 empty] | 2017-01-10 17:41 | EDITOR
3084 | Abhishek Patil | 225 | 1 | 27.11.4 | 196 | 39 | T | N | 196.39 | 39 | 27.11.4 |  |  | Liwen Chu |  |  | Add section reference to setting NAV | Update sentence as follows: "the channel access rules as described in 27.9 (Spatial reuse operation) or reduce power consumption as described in 27.14.1 (Intra-PPDU power save for HE non-AP STAs) or set the NAV as described in 27.2.2 (Updating two NAVs)." |  | EDITOR | [6 empty] | 2017-01-10 17:41 | EDITOR
3085 | Abhishek Patil | 225 | 1 | 27.11.4 | 196 | 43 | T | N | 196.43 | 43 | 27.11.4 |  |  | Liwen Chu |  |  | Mention that BSS Color is a 6-bit value | Edit sentence as follows: "An HE STA transmitting an HE Operation element shall select a value in the range 1 to 63 to include in the 6-bit BSS Color subfield of the HE Operation element ..." |  | EDITOR | [6 empty] | 2017-01-10 17:41 | EDITOR
3086 | Abhishek Patil | 225 | 1 | 27.11.4 | 196 | 43 | T | N | 196.43 | 43 | 27.11.4 |  |  | Liwen Chu |  |  | Since BSS Color can change when AP determines a prolonged color collision, remove text that states that BSS Color is maintained for the lifetime of the BSS | Remove follow from the sentence: " and shall maintain that single value of the BSS Color subfield for the lifetime of the BSS" |  | EDITOR | [6 empty] | 2017-01-10 17:41 | EDITOR
3087 | Abhishek Patil | 225 | 1 | 27.11.4 | 196 | 49 | T | N | 196.49 | 49 | 27.11.4 |  |  | Liwen Chu |  |  | Need to capture the case where the received frame came from an unassociated STA with color value 0 | Add text to clarify that this applies only when the received BSS Color value is non-zero |  | EDITOR | [6 empty] | 2017-01-10 17:41 | EDITOR
3088 | Abhishek Patil | 225 | 1 | 27.11.4 | 197 | 8 | T | Y | 197.08 | 8 | 27.11.4 |  |  | Liwen Chu |  |  | A non-AP STA may determine BSS Color overlap with a neighboring (OBSS) AP. In such cases, the non-AP STA needs a mechanism to report a color collision to its associated AP. | Define a mechanism where a non-AP STA can autonomously report a color collision to its associated AP. |  | EDITOR | [6 empty] | 2017-01-10 17:41 | EDITOR
3089 | Abhishek Patil | 225 | 1 | 27.11.5 | 197 | 39 | T | Y | 197.39 | 39 | 27.11.5 |  |  | Po-Kai Huang |  |  | HE AP continues to advertise BSS Color even when it has disabled the use of BSS Color. There should be mechanism which requires STAs to use the DURATION/ID value instead of BSS COLOR and TXOP_DURATION field | Add sentence to this section: "An HE AP that has set the BSS Color Disabled value to 1 in HE Operation element shall set the TXOP_DURATION to all 1s." |  | EDITOR | [6 empty] | 2017-01-10 17:28 | EDITOR
3090 | Abhishek Patil | 225 | 1 | 27.14.1 | 199 | 13 | E | N | 199.13 | 13 | 27.14.1 | [5 empty] | Fix typo | Fix sentence as follows: "An HE non-AP STA that has dot11IntraPPDUPowerSaveOptionActivated equal to true operates in intra-PPDU power save mode." |  | EDITOR | Editorials | [5 empty] | 2017-01-09 23:48 | EDITOR
3091 | Abhishek Patil | 225 | 1 | 27.14.1 | 199 | 22 | T | N | 199.22 | 22 | 27.14.1 |  |  | Chitto Ghosh |  |  | Change broadcast to group-addressed | Change broadcast to group-addressed to cover the case of GCR, FMS etc where a sub-set of STAs are addressed by the AP |  | EDITOR | [6 empty] | 2017-01-10 17:42 | EDITOR
3092 | Abhishek Patil | 225 | 1 | 27.14.2 | 200 | 21 | E | N | 200.21 | 21 | 27.14.2 | [5 empty] | Clarify sub-field | Add the field name to which the sub-fields belongs to. Suggest changing the sentence as following: "An HE STA that receives a Beacon frame or a management frame containing a TWT element that has a value of 1 in the Broadcast subfield of Control field and a value of 2 in the TWT Flow Identifier subfield of Request Type field may enter the doze state until the start of that TWT SP as described in 27.7.3.3 (Rules for TWT scheduled STA)." |  | EDITOR | Editorials | [5 empty] | 2017-01-09 23:48 | EDITOR
3093 | Abhishek Patil | 225 | 1 | 27.14.3.1 | 200 | 63 | T | N | 200.63 | 63 | 27.14.3.1 |  |  | Laurent Cariou |  |  | The operation applies to current TWT SP - the sentence doesn't need to discuss about what happens outside the current TWT SP. Replace "before the next TWT SP" with "in the current TWT SP" | Change sentence as following: "For an HE non-AP STA for which their associated AP set their corresponding bit in the traffic indication virtual bitmap field of the TIM element to 1, if the STA was not served in the current TWT SP then the AP shall set its corresponding bit in the traffic indication virtual bitmap field of the TIM element to 1 in the subsequent TWT SP." |  | EDITOR | [6 empty] | 2017-01-10 17:33 | EDITOR
3094 | Abhishek Patil | 225 | 1 | 27.16.3.1 | 207 | 51 | E | N | 207.51 | 51 | 27.16.3.1 | [5 empty] | Keep the field names consistent in the element definition and section description | The element description in section 9.4.2.224 call it dialog token while this section makes reference to a request token. Change reference to 'request token' to 'the token value in the Dialog Token field of the Request element' |  | EDITOR | Editorials | [5 empty] | 2017-01-09 23:48 | EDITOR
3095 | Abhishek Patil | 225 | 1 | 28.3.10.8.5 | 295 | 23 | T | Y | 295.23 | 23 | 28.3.10.8.5 |  |  | Sigurd Schelstraete |  |  | There is no terms called Multi-BSSID | Suggest changing the sentence as follows: "For an AP belonging to Multiple BSSID set, the STAID for broadcast to a specific BSS will follow the group addressed AID assignment in the TIM according to the existing rules for TIM assignment in a Multiple BSSID set." Similarly, suggest changing the next bullet to: "For an AP belonging to multiple BSSID set, the STAID for broadcast to all BSS of the AP is et to 2047" |  | EDITOR | [6 empty] | 2017-01-10 16:56 | EDITOR
3096 | Adrian Stephens | 225 | 1 | Frontmatter |  |  | G | N |  |  | Frontmatter | [5 empty] | The frontmatter list of dependencies is now out of date with the approval of REVmc, ah and ai. | Update to "IEEE Std 802.11x-2016" | [8 empty] | 2017-01-09 09:43
3097 | Adrian Stephens | 225 | 1 | 27.5.2.3 | 167 | 59 | T | Y | 167.59 | 59 | 27.5.2.3 |  |  | Abhishek Patil |  |  | There is a TBD in normative text. Gets my automatic "no" vote. "The UserInfo field is addressed to a STA if the AID12 subfield is equal to the AID of the STA and the STA is associated with the AP. If the STA is not associated withthe AP, TBD" | Delete cited text. |  | EDITOR | [6 empty] | 2017-01-10 17:19 | EDITOR
3098 | Adrian Stephens | 225 | 1 | G.5 | 427 |  | T | Y | 427 |  | G.5 |  |  | Osama Aboul-Magd |  |  | The changes to Annex G are incomplete. They look like a sketch of intended changes that nobody quite could be bothered to complete. | There is no change to ht-txop-sequence. Add alternative for he-mu-sequence. Editorial note - use lower-case in Annex G terms. I see both "He-" and "HE-". Add a definition of the terms "ul-mu-sequence" and "cascading-mu-sequence". |  | EDITOR | [6 empty] | 2017-01-10 17:02 | EDITOR
3099 | Adrian Stephens | 225 | 1 | C.3 | 419 |  | T | Y | 419 |  | C.3 |  |  | Edward Au |  |  | dot11HEOptionImplemented does not appear in a group | Add it to an dot11SMTbase<n> group. If any your dependencies have added objects to dot11SMTbase13 (which thereby breaks the MIB doctor rules) then add to this group. If dot11SMTbase has not been modified by any of your dependencies, then deprecate dot11SMTbase13, copy to ...14, insert the new object. Update the module compliance statement to cite ...base14. |  | EDITOR | [6 empty] | 2017-01-10 17:01 | EDITOR
3100 | Adrian Stephens | 225 | 1 |  | 6 | 50 | E | Y | 6.5 | 50 | 3.2 | [5 empty] | "high efficient (HE) dual beacon" - wrong term | efficient->efficiency |  | EDITOR | Editorials | [5 empty] | 2017-01-09 23:48 | EDITOR
3101 | Adrian Stephens | 225 | 1 | 4.3.14a | 9 | 21 | T | Y | 9.21 | 21 | 4.3.14a |  |  | Guoqing Li |  |  | "An HE non-AP STA shall support operation in 20 MHz channel bandwidth only" -- only does not live at the end of a sentence. Its intent is ambiguous. Ditto at line 27. | Move or delete the only. For example, move it to after the "support" verb. |  | EDITOR | [6 empty] | 2017-01-10 17:09 | EDITOR
3102 | Adrian Stephens | 225 | 1 | 8.3.5.2.2 | 15 | 22 | T | Y | 15.22 | 22 | 8.3.5.2.2 | [5 empty] | Why do we need both USER_INDEX and STA_INDEX? They both seem to describe exactly the same concept. As these both support "multi-user" (not "multi-STA") operation, the existing term is preferable. | Throughout the draft, replace all references to STA_INDEX with USER_INDEX. | [8 empty] | 2017-01-09 09:43
3103 | Adrian Stephens | 225 | 1 | 9.2.4.5.4 | 20 |  | E | N | 20 |  | 9.2.4.5.4 | [5 empty] | "For a frame that is carried in a DL HE MU PPDU" REVmc fixed a lot of "For a". This is not done for a frame, it is present in a frame. | Review all "for a" language, and replace with alternatives, such as "in a" where it does not describe an action performed for a frame. |  | EDITOR | Editorials | [5 empty] | 2017-01-09 23:48 | EDITOR
3104 | Adrian Stephens | 225 | 1 | 9.2.6.3 | 22 |  | E | Y | 22 |  | 9.2.6.3 | [5 empty] | "Aggregated Control (A-Control)" - don't abbvt. Abvn is bd. Because people will randomly choose one of the two forms to use in different contexts. And, given the license to abbreviate, folks will choose to randomly abbrvt. Witness line 49 uses a different abbreviation of this name. And having a field name that embeds its own abbreviation is dumb (by which I mean that REVmc tediously went through and removed them all from .11ad-introduced material). | Either use "Aggregated Control" (preffered) or "A-Control" throughout. |  | EDITOR | Editorials | [5 empty] | 2017-01-09 23:48 | EDITOR
3105 | Adrian Stephens | 225 | 1 | 9.2.4.6.4.5 | 26 | 52 | E | N | 26.52 | 52 | 9.2.4.6.4.5 | [5 empty] | Scaling factor subfield definition is inherently tabular. | Turn value definitions into a table and reference from here. |  | EDITOR | Editorials | [5 empty] | 2017-01-09 23:48 | EDITOR
3106 | Adrian Stephens | 225 | 1 | 9.2.4.6.4.6 | 27 | 38 | E | Y | 27.38 | 38 | 9.2.4.6.4.6 | [5 empty] | "B5 of the UL Power Headroom subfield is set to 1 to indicate that theminimum transmit power for the current MCS is reached by the STA and set to 0 otherwise" Implementers frequently misinterpret this kind of statement. | Separate B5 into its own field and move description of it into its own para. |  | EDITOR | Editorials | [5 empty] | 2017-01-09 23:48 | EDITOR
3107 | Adrian Stephens | 225 | 1 | 9.2.4.6.4.6 | 27 | 47 | E | Y | 27.47 | 47 | 9.2.4.6.4.6 | [5 empty] | "HE DL HE MU" - ha ha. He He. Ho Ho Ho. | Expunge redundant HEs from this and similar occurances. |  | EDITOR | Editorials | [5 empty] | 2017-01-09 23:48 | EDITOR
3108 | Adrian Stephens | 225 | 1 | 9.2.4.6.4.7 | 28 | 6 | E | N | 28.06 | 6 | 9.2.4.6.4.7 | [5 empty] | Table 9-18d can be clarified. | Start by horizontally straddling cells with the same content. Then you might also replace the text of a cell with "See NOTE 1" (or create better names related to the content) and put the text of the condition in the table footer row. "NOTE 1 - Set to 1 if the lower ..." |  | EDITOR | Editorials | [5 empty] | 2017-01-09 23:48 | EDITOR
3109 | Adrian Stephens | 225 | 1 | 9.3.1.9.1 | 34 | 10 | T | Y | 34.1 | 10 | 9.3.1.9.1 |  |  | George Cherian |  |  | Bit numbering of the Reserved field is inconsistent | Change reserved to B5-B11. |  | EDITOR | [6 empty] | 2017-01-10 17:12 | EDITOR
3110 | Adrian Stephens | 225 | 1 | 9.3.1.9.1 | 34 | 25 | E | Y | 34.25 | 25 | 9.3.1.9.1 | [5 empty] | "data/management frames" 802.11 has a style guide about capitalization, to ensure consistency. Proper names (i.e., names of frames, elements, sub-elements, fields, subfields...) are capitalized. Also "/" is deprecated because it is often ambiguous - for example it change from "or" to "and" when changing from an inclusive condition to an exclusive one. | Change here to "Data or Management frames". Review all use of "/" and replace with "or" or "and" as appropriate. Review all use of "frame", "element", "field", "subfield" and ensure that a term on the left that names the item is upper case. |  | EDITOR | Editorials | [5 empty] | 2017-01-09 23:48 | EDITOR
3111 | Adrian Stephens | 225 | 1 | 9.3.1.9.3 | 36 | 24 | E | N | 36.24 | 24 | 9.3.1.9.3 | [5 empty] | Table 9-24a Block Ack Bitmap subfield length (octets) values redundantly include units. | Remove redundant "octets" in the values |  | EDITOR | Editorials | [5 empty] | 2017-01-09 23:48 | EDITOR
3112 | Adrian Stephens | 225 | 1 | 9.3.1.9.7 | 38 | 4 | T | N | 38.04 | 4 | 9.3.1.9.7 |  |  | George Cherian |  |  | "NOTE--When a Multi-STA BlockAck frame is used to acknowledge a management frame, the TID value is set to 15." If not stated elsewhere, this should not be in a NOTE | If not stated elsewhere, remove "NOTE-". |  | EDITOR | [6 empty] | 2017-01-10 17:12 | EDITOR
3113 | Adrian Stephens | 225 | 1 | 9.3.1.9.7 | 38 | 4 | E | N | 38.04 | 4 | 9.3.1.9.7 | [5 empty] | According to IEEE-SA style, Multiple NOTES in a subclause are seqentially numbered. | Number line 64 of previous page to "NOTE 1--" and this to "NOTE 2--" Review all uses of "NOTE--" and insert missing numbering. |  | EDITOR | Editorials | [5 empty] | 2017-01-09 23:48 | EDITOR
3114 | Adrian Stephens | 225 | 1 |  | 38 | 39 | E | Y | 38.39 | 39 | 9.3.1.9.7 | [5 empty] | "8 to 13" - inconsistent with previous row | change to "8<en-dash>13" |  | EDITOR | Editorials | [5 empty] | 2017-01-09 23:48 | EDITOR
3115 | Adrian Stephens | 225 | 1 |  | 38 | 30 | E | N | 38.3 | 30 | 9.3.1.9.7 | [5 empty] | Dashes in numeric ranges should be "en-dash". Minuses in equations should be en-dashes too. | Review all uses of hyphen separating two integers. (see aside below). Replace any such hyphen with an en-dash. One way to find these using a regular expression is to save the .pdf to accessible text (adobe acrobat), then run a regular expression search on it. AntConc is a free tool that I have used to good effect for this purpose, although other tools are available. |  | EDITOR | Editorials | [5 empty] | 2017-01-09 23:48 | EDITOR
3116 | Adrian Stephens | 225 | 1 | 9.3.1.20 | 40 | 32 | T | Y | 40.32 | 32 | 9.3.1.20 | [5 empty] | I don't see that all the fields in Figure 9-51b are defined in the text that follows it. | Review text that follows and ensure a proper definition for the field is provided. For example The AID11 field appears to have no definition. The definition of Disambiguation is not "proper" in the sense that it does not indicate the meaning of the values of the field, only the intended purpose of the field: "The Disambiguation subfield is set to 1 to prevent a VHT STA from wrongly determining it's AID in the HE STA Info." | [8 empty] | 2017-01-09 09:43
3117 | Adrian Stephens | 225 | 1 |  | 46 | 10 | G | Y | 46.1 | 10 | 9.3.1.23 | [5 empty] | Don't use binary values to represent numeric values - ever. REVmc can tell you why. | Replace binary strings with decimal equivalents in Table 9-25f and the text following it. Make similar changes near "B19-B13". Consider making this into a proper named subfield. |  | EDITOR | [6 empty] | 2017-01-09 22:49 | EDITOR
3118 | Adrian Stephens | 225 | 1 |  | 47 | 56 | E | N | 47.56 | 56 | 9.3.1.23 | [5 empty] | Stylistically, the baseline does not include units in equations. | Remove "octets" from the equation. Insert "(in octets)" in the text above, e.g. after "length of the Padding field". Make similar change at 48.05. |  | EDITOR | Editorials | [5 empty] | 2017-01-09 23:48 | EDITOR
3119 | Adrian Stephens | 225 | 1 |  | 53 | 26 | E | N | 53.26 | 26 | 9.3.3.6 | [5 empty] | "that elicited this Association Response frame is one." spelled-out numeric values are reserved for small quantities "two frames" not the encoding of fields. | Change "one" to "1". Same change at 54.21 and doubtless other places too. |  | EDITOR | Editorials | [5 empty] | 2017-01-09 23:48 | EDITOR
3120 | Adrian Stephens | 225 | 1 |  | 55 | 26 | E | N | 55.26 | 26 | 9.3.3.11 | [5 empty] | "pre-sent" - typo | "present" |  | EDITOR | Editorials | [5 empty] | 2017-01-09 23:48 | EDITOR
3121 | Adrian Stephens | 225 | 1 |  | 59 | 56 | E | N | 59.56 | 56 | 9.4.1.63 | [5 empty] | Table format could do with a table header row | Turn header row into a framemaker table header row. Ditto for following table. |  | EDITOR | Editorials | [5 empty] | 2017-01-09 23:48 | EDITOR
3122 | Adrian Stephens | 225 | 1 |  |  |  | T | N | 68.51 |  | 9.4.2.139 | [5 empty] | "The NoFragmentation subfield is reserved when transmitted by an HE STA" When transmitted by an HE STA to an HT or VHT non-HE STA, this statement disallows the HE STA from indicating no use of fragmentation within that BA. | Consider adding "to another HE STA" at the end of the cited text. |  | EDITOR | [6 empty] | 2017-01-09 21:09 | EDITOR
3123 | Adrian Stephens | 225 | 1 | 9.4.2.200 | 69 | 28 | T | Y | 69.28 | 28 | 9.4.2.200 | [5 empty] | 802.11ah defines the TWT element as extensible. .11ax indicates that the body of the element can be repeated for Broadcast, and presumably relies on the Length field to determine the number of such repeats. These are incompatible. | Change the element ID definition to indicate it is not extensible, or add a count subfield in the Control field. | [8 empty] | 2017-01-09 09:43
3124 | Adrian Stephens | 225 | 1 | 8.4.2.218.1 | 76 | 8 | T | Y | 76.08 | 8 | 8.4.2.218.1 | [5 empty] | At 67.16, the HE Capabilities element is defined to be extensible. However at 76.08, the parsing of the PPE Thresholds field presumably relies on the Length field. These are incompatible. | Either add a count field for the PPE Thresholds in the frame format, or declare at 67.16 that the element is not extensible. | [8 empty] | 2017-01-09 09:43
3125 | Adrian Stephens | 225 | 1 |  | 78 | 3 | T | N | 78.03 | 3 | 9.4.2.218.2 | [5 empty] | Table 9-262 needs a real header row | Turn header row into a framemaker table header row. |  | EDITOR | [6 empty] | 2017-01-09 23:11 | EDITOR
3126 | Adrian Stephens | 225 | 1 |  | 79 | 42 | T | Y | 79.42 | 42 | 9.4.2.218.2 | [5 empty] | The Maximum AMPDU Length Exponent field needs definition | Add one |  | EDITOR | [6 empty] | 2017-01-09 23:14 | EDITOR
3127 | Adrian Stephens | 225 | 1 |  | 93 | 26 | E | N | 93.26 | 26 | 9.4.2.220 | [5 empty] | Lenght - typo | ->Length |  | EDITOR | Editorials | [5 empty] | 2017-01-09 23:48 | EDITOR
3128 | Adrian Stephens | 225 | 1 |  | 67 | 30 | T | Y | 67.3 | 30 | 9.4.2.1 | [5 empty] | There are no element ID definitions in Table 9-77 for the BSS Color Change ... element and the three Quite Time elements. | Add them. |  | EDITOR | [6 empty] | 2017-01-09 22:56 | EDITOR
3129 | Adrian Stephens | 225 | 1 | 9.4.2.223 | 96 | 24 | T | Y | 96.24 | 24 | 9.4.2.223 | [5 empty] | "The Vendor Specific Service ID field contains a public unique identifier assigned by the IEEE." Oh no it doesn't. The IEEE doesn't assign anything. The IEEE registration authority assigns various things like OUIs and CIDs - none of which are 2 octets. (OK, they do provide 2 octet EtherTypes, but there's no way they are going to use that resource for this purpose.) | Remove cited sentence here and wherever it occurs. Add sentence mapping how a value provided by the IEEE Registration Authority is mapped into this field. Define which of the namespaces provided by the IEEE Registration Authority can be used for this purpose. | [8 empty] | 2017-01-09 09:43
3130 | Adrian Stephens | 225 | 1 |  | 99 | 22 | T | Y | 99.22 | 22 | 9.6.5.1 | [5 empty] | The frame formats for the new L3 FRAG frames is not defined. | Add a subclause per new Block Ack frame type describing its format. |  | EDITOR | [6 empty] | 2017-01-09 23:24 | EDITOR
3131 | Adrian Stephens | 225 | 1 |  | 99 | 13 | E | Y | 99.13 | 13 | 9.6.5.1 | [5 empty] | "L3 FRAG DELBA" - gratuitous abbreviation & gratuitous shouting Unnecessary abbreviation obscures meaning and encourages inconsistency. Shouting is just BAD MNNRS. | Replace "FRAG" with "Fragmentation" here and globally. |  | EDITOR | Editorials | [5 empty] | 2017-01-09 23:48 | EDITOR
3132 | Adrian Stephens | 225 | 1 |  | 101 | 26 | T | Y | 101.26 | 26 | 9.6.16.2.2 | [5 empty] | The additions to the Mesh Peering frames indicate that .11ax is intended to support mesh operation. But I don't see any changes to other mesh operation (sub-)clauses. For example, how does mesh CCAOP work with triggered frame sequences? What kinds of MU can mesh STAs do? How do the two types of mesh power saving work with .11ax OFDMA power-saving? | As HE is largely about an AP orchestrating its STAs, its model of efficient operation is fundamentally different from mesh. I propose that a statement be added in 4.3.14a that an HE STA is not a mesh STA. In that case remove the changes to 9.6.16. Alternatively define the subset of HE features (probably not including triggered operation, OFDMA, UL or DL MU) that can be used by mesh STAs and opdate the mesh (sub-)clauses to describe this operation. |  | EDITOR | [6 empty] | 2017-01-09 23:26 | EDITOR
3133 | Adrian Stephens | 225 | 1 |  | 108 | 1 | T | Y | 108.01 | 1 | 9.7.3 |  |  | Liwen Chu |  |  | "the conditions of various contexts" - tells me nada, zip, nuttin' | Delete sentence or make it say something useful. |  | EDITOR | [6 empty] | 2017-01-10 17:40 | EDITOR
3134 | Adrian Stephens | 225 | 1 |  | 108 | 7 | T | Y | 108.07 | 7 | 9.7.3 |  |  | Liwen Chu |  |  | "An HE MU PPDU does not carry more than one A-MPDU that contains one or more MPDUs soliciting an immediate response that is not carried in an HE trigger-based PPDU." Don't you just love the English language? Does the final "that" bind to the "HE MU PPDU", the "more than one A-MPDU" or the "one or more MPDUs"? | Make it unambiguous. For example, break similar conditions into a list. Break it into parts. Name conditions. |  | EDITOR | [6 empty] | 2017-01-10 17:40 | EDITOR
3135 | Adrian Stephens | 225 | 1 |  | 110 | 7 | E | N | 110.07 | 7 | 9.7.3 | [5 empty] | "QoS Data frames with multiple TIDs which have no HT-immediate block ack agreement" - that/which confusion. | Request the editor reviews all use of "which" and corrects to "that" or ", which" depending on whether it is introducing a condition or a subsidiary clause. (OK, exception for <preposition> which, which can form a condition too). |  | EDITOR | Editorials | [5 empty] | 2017-01-09 23:48 | EDITOR
3136 | Adrian Stephens | 225 | 1 | 10.3.1 | 113 | 46 | T | Y | 113.46 | 46 | 10.3.1 | [5 empty] | "When HE duration-based RTS is disabled, " - how do we know? | Add reference to condition that describes how we can differentiate - e.g. in a MIB variable setting or a BSS operaton element. Ditto at line 50. | [8 empty] | 2017-01-09 09:43
3137 | Adrian Stephens | 225 | 1 |  | 114 | 5 | E | N | 114.05 | 5 | 10.3.2.1 | [5 empty] | The link to 10.3.2.8a is not a hyperlink. | OK, you can reject this comment, because we are notionally commenting on the printed draft. However, please take it from me that you will save yourself (and the REVmd editors) a heap of time to nip this in the bud now. Otherwise you will forever be correcting stale references. Regular expressions are your friend. 6) Search for (regexp) a) Table [0-9]- b) Figure [0-9]- c) Equation [0-9]- d) Clause [0-9] e) [0-9].[0-9].[0-9] etc... |  | EDITOR | Editorials | [5 empty] | 2017-01-09 23:48 | EDITOR
3138 | Adrian Stephens | 225 | 1 | 10.12 | 128 | 6 | T | Y | 128.06 | 6 | 10.12 | [5 empty] | "when the recipient has not indicated support forreception of fragmented A-MSDUs" This is not a well defined term, and occurs in normative text. | Specify the conditions in terms of mib values or on-the-air signalling. | [8 empty] | 2017-01-09 09:43
3139 | Adrian Stephens | 225 | 1 |  | 129 | 23 | E | N | 129.23 | 23 | [6 empty] | "one or more immediate response" - gramma. And granpa too. | response->responses |  | EDITOR | Editorials | [5 empty] | 2017-01-09 23:48 | EDITOR
3140 | Adrian Stephens | 225 | 1 |  | 149 | 10 | E | Y | 149.1 | 10 | 27.1 | [5 empty] | "The use of HCCA and TSPEC are banned at HE STAs." Multiple problems with this. - passive voice and unusual terminology. | Replace with "An HE STA shall not request the use of HCCA, nor shall it respond with data to a QoS CF-Poll frame. The STA shall not generate TXOP Request frames, nor shall it transmit TXOP Response frames." Note in the case of an HE AP with non-HE "clients", not responding to TXOP requets makes it non-QoS STA compliant. And you might want to allow an HE STA associated with a non-HE BSS to use TXOP requests. |  | EDITOR | Editorials | [5 empty] | 2017-01-09 23:48 | EDITOR
3141 | Adrian Stephens | 225 | 1 |  | 149 | 11 | G | N | 149.11 | 11 | 27.1 | [5 empty] | The HE MAC introduction would benefit from an explanation of the relationship of this clause to Clauses 10-11. | Add a more general description. For example you might state that an HE STA that supports a feature described in 27, supports that form of the feature if the feature is also described in Clause 10 or 11. |  | EDITOR | [6 empty] | 2017-01-09 23:41 | EDITOR
3142 | Adrian Stephens | 225 | 1 |  | 170 | 26 | G | N | 170.26 | 26 | [6 empty] | "A NAV is considered in virtual CS" - awkward | "A non-zero value of NAV indicates virtual CS busy" or similar | [8 empty] | 2017-01-09 09:43
3143 | Adrian Stephens | 225 | 1 |  | 175 | 6 | E | N | 175.06 | 6 | [6 empty] | Figure style - serif font | Change figure font to Arial. |  | EDITOR | Editorials | [5 empty] | 2017-01-09 23:48 | EDITOR
3144 | Adrian Stephens | 225 | 1 |  | 177 | 43 | E | N | 177.43 | 43 | [6 empty] | Figure style - color. Figures should be legible in black and white. | Replace use of color, where necessary as a distinction, with hatching or other distinction. |  | EDITOR | Editorials | [5 empty] | 2017-01-09 23:48 | EDITOR
3145 | Adrian Stephens | 225 | 1 |  | 179 | 26 | E | N | 179.26 | 26 | [6 empty] | "us" as a unit of measurement should only be used where the character set is limited to ASCII. | Replace all "<number> us" with "<number> "<micro-glyph>s" See: http://www.fileformat.info/info/unicode/char/039c/index.htm |  | EDITOR | Editorials | [5 empty] | 2017-01-09 23:48 | EDITOR
3146 | Adrian Stephens | 225 | 1 |  | 191 | 16 | E | Y | 191.16 | 16 | [6 empty] | I look at figure 27-6 and I shudder | Redraw with appropriate fonts. Typically the font size should be no larger than body text, and can be smaller. Bold should not be used unless necessary to distinguish within the figure. The terms in the figure do not match the terms in the surrounding text - e.g. TX_PWR vs TXPWR. Make them match or provide a mapping key in the figure. |  | EDITOR | Editorials | [5 empty] | 2017-01-09 23:48 | EDITOR
3147 | Adrian Stephens | 225 | 1 |  | 28 | 53 | T | N | 28.53 | 53 | 9.2.4.6.4.7 | [5 empty] | "may not" is ambiguous | Replace "may" with "might" |  | EDITOR | [6 empty] | 2017-01-09 22:18 | EDITOR
3148 | Adrian Stephens | 225 | 1 |  |  |  | G | Y | [8 empty] | Questionable "may" at: 58.25 (may take -> takes) 95.54 (may -> can) 114.08 (may -> might) 115.38 (may -> might) 115.50 (may -> might) 115.64 (may -> can) (ran out of time to complete review...) | Review the 225 instances of "may" and reword (see comment for examples) except where the instance is in baseline, boilerplate, or the single occurence that establishes a permission of some kind. | [8 empty] | 2017-01-09 09:43
3149 | Ahmadreza Hedayat | 225 | 1 | 4.3.14a | 9 | 48 | T | Y | 9.48 | 48 | 4.3.14a |  |  | Guoqing Li |  |  | There are other MAC features not listed here, such as: optional support of multi-TID A-MPDU, optional support of Aggregated-Control in HTC field, ... | Add the additional listed features |  | EDITOR | [6 empty] | 2017-01-10 17:09 | EDITOR
3150 | Ahmadreza Hedayat | 225 | 1 | 4.3.14a | 9 | 29 | T | Y | 9.29 | 29 | 4.3.14a |  |  | Guoqing Li |  |  | There are other features not listed here, such as: optional support of preamble-puncturing, optional support of spatial reuse methods, ... | Add the additional listed features |  | EDITOR | [6 empty] | 2017-01-10 17:09 | EDITOR
3151 | Ahmadreza Hedayat | 225 | 1 | 9.2.4.1.8 | 19 | 40 | T | Y | 19.4 | 40 | 9.2.4.1.8 | [5 empty] | This setnece is not clear and needs rewritting: "An HE AP indicates that it can set the More Data subfield to 1 by setting the More Data Ack subfield to 1 in the QoS Info field of frames it transmits". A STA indicates that it can set a bit to 1 by setting another bit to 1? | As in the comment | [8 empty] | 2017-01-09 09:43
3152 | Ahmadreza Hedayat | 225 | 1 | 9.2.4.1.9 | 19 | 49 | T | Y | 19.49 | 49 | 9.2.4.1.9 | [5 empty] | This setnece is not clear and needs rewritting: "An HE TDLS peer STA indicates that it can set the More Data subfield to 1 by setting the More Data Ack subfield to 1 in the QoS Capability element it transmits." | As in the comment | [8 empty] | 2017-01-09 09:43
3153 | Ahmadreza Hedayat | 225 | 1 | 9.2.4.6.4.2 | 24 | 21 | T | Y | 24.21 | 21 | 9.2.4.6.4.2 | [5 empty] | In 28.3.14.2, instead of TRSSI, Target_{RSSI} is used. Suggest to use the same notation here and there. | As in the comment | [8 empty] | 2017-01-09 09:43
3154 | Ahmadreza Hedayat | 225 | 1 | 9.2.4.6.4.4 | 25 | 5 | T | Y | 25.05 | 5 | 9.2.4.6.4.4 | [5 empty] | Need to specify the suggested NSS/MCS is for what bandwidth (if 20/40/80/160 MHz) and what specific RU. | As in the comment | [8 empty] | 2017-01-09 09:43
3155 | Ahmadreza Hedayat | 225 | 1 | 9.2.4.6.4.6 | 27 | 15 | T | Y | 27.15 | 15 | 9.2.4.6.4.6 | [5 empty] | Why there is a 2-bit rsereved subfield in UL power headroom? If it is for the purpose of byte-alignment, then need to consider that there is a Control ID of 4 bits for the UL power headroom, leading to total of 12 bits. | Either remove the reserved bits, or update the reserved subfield for what it was intended for. | [8 empty] | 2017-01-09 09:43
3156 | Ahmadreza Hedayat | 225 | 1 | 9.2.4.6.4.8 | 28 | 58 | T | Y | 28.58 | 58 | 9.2.4.6.4.8 | [5 empty] | Why there is a 6-bit rsereved subfield in RDP? If it is for the purpose of byte-alignment, then need to consider that there is a Control ID of 4 bits for RDP, leading to total of 10 bits. | Either remove the reserved bits, or update the reserved subfield for what it was intended for. | [8 empty] | 2017-01-09 09:43
3157 | Ahmadreza Hedayat | 225 | 1 | 9.2.4.6.4.7 | 27 | 45 | T | Y | 27.45 | 45 | 9.2.4.6.4.7 | [5 empty] | Need to specify whether the BQR is reported based on PD or ED, or e.g. current OBSS-PD or its min defalut value etc. | Specify for what thershold and for what type of channel sensing the BQR report is mesured and reported. | [8 empty] | 2017-01-09 09:43
3158 | Ahmadreza Hedayat | 225 | 1 | 9.2.4.6.4.7 | 27 | 64 | T | Y | 27.64 | 64 | 9.2.4.6.4.7 | [5 empty] | The BQR could help both UL MU and DL MU, so the following need to be revised: "Bandwidth Query Report used for bandwidth query report operation to assist DL HE MU transmission" | "Bandwidth Query Report used for bandwidth query report operation to assist DL HE MU transmission and scheduling of UL MU transmission" | [8 empty] | 2017-01-09 09:43
3159 | Ahmadreza Hedayat | 225 | 1 | 9.2.4.6.4.7 | 28 | 6 | T | Y | 28.06 | 6 | 9.2.4.6.4.7 | [5 empty] | Table 9-18d is too verbose. The content of this table can be described in a simpler way such as: "Set B_i to 1 if the i_th lower frequency 20MHz channel is available, set to 0 if the 20MHz channel is not available or if its channel availability is not measured". | Suggest to use a simpler description of the content of this table | [8 empty] | 2017-01-09 09:43
3160 | Ahmadreza Hedayat | 225 | 1 | 9.2.4.6.4.8 | 28 | 58 | T | Y | 28.58 | 58 | 9.2.4.6.4.8 | [5 empty] | In HE, a STA may grant a RD to its AP and the AP may use it to schedule UL MU transmission, which may include the STA or not. So there should be additional indications where a STA can indicate whether RD grant shall not be used for UL MU transmission, and if so whether the UL MU transmissions shall include the STA (i.e. the AP shall serve the STA during UL MU). | As in the comment | [8 empty] | 2017-01-09 09:43
3161 | Ahmadreza Hedayat | 225 | 1 | 9.3.1.9.1 | 34 | 28 | T | Y | 34.28 | 28 | 9.3.1.9.1 |  |  | George Cherian |  |  | It is not clear why an AP can set the RA to the broadcast address in this case: "An HE AP that transmits a Multi-STA BlockAck frame with a single AID subfield or with the same values of the AID subfield in Per STA Info subfields sets the RA field to the address of the recipient STA that requested the Block Ack or to the broadcast address." It seems that setting the RA to "the address of the recipient STA that requested the Block Ack" helps unintended STAs in not unnecessarily process the MBA. | As in the comment |  | EDITOR | [6 empty] | 2017-01-10 17:12 | EDITOR
3162 | Ahmadreza Hedayat | 225 | 1 | 9.3.1.9.7 | 38 | 54 | T | Y | 38.54 | 54 | 9.3.1.9.7 |  |  | George Cherian |  |  | The content of the third colum of the last row of Table 9-24b seems strange; "N/A" is "Not present". Either set both either to "N/A" or set "Block Ack Bitmap" to "Not prsent". | As in the comment |  | EDITOR | [6 empty] | 2017-01-10 17:12 | EDITOR
3163 | Ahmadreza Hedayat | 225 | 1 | 9.3.1.23 | 41 | 65 | T | Y | 41.65 | 65 | 9.3.1.23 |  |  | Raja Banerjea |  |  | Looks like this sentence needs more description for the case of a multi-BSSID AP: "The TA field value is the address of the STA transmitting the Trigger frame." | Describe what address a multi-BSSID AP shall set this value to when the AP addresses STAs from one/several BSS |  | EDITOR | [6 empty] | 2017-01-10 17:08 | EDITOR
3164 | Ahmadreza Hedayat | 225 | 1 | 9.3.1.23 | 46 | 6 | T | Y | 46.06 | 6 | 9.3.1.23 |  |  | Raja Banerjea |  |  | Table 9-25f and the following description is unnecessarily verbose. It'd be more strightforward if similar to the tables 28-3, 28-4, and 28-5 the value of B19-B13 is associated with a set of tone indices. | Follow the same principle as clause 28 (HE PHY) and replace this table and the following description with a strighforward table that maps the value of B19-B13 to a set of tone indices. |  | EDITOR | [6 empty] | 2017-01-10 17:08 | EDITOR
3165 | Ahmadreza Hedayat | 225 | 1 | 9.3.1.23 | 47 | 7 | T | Y | 47.07 | 7 | 9.3.1.23 |  |  | Raja Banerjea |  |  | There is no descripton of the subfields within SS Allocation. | Add the description and encoding of the two subfields within SS Allocation subfiield. |  | EDITOR | [6 empty] | 2017-01-10 17:08 | EDITOR
3166 | Ahmadreza Hedayat | 225 | 1 | 9.3.1.23.4 | 49 | 28 | T | Y | 49.28 | 28 | 9.3.1.23.4 |  |  | Raja Banerjea |  |  | This sentence needs more description for the case of a multi-BSSID AP: "NOTE--The TA field value is the address of the STA transmitting the MU-RTS frame." | Describe what address a multi-BSSID AP shall set this value to when the AP addresses STAs from one/several BSS |  | EDITOR | [6 empty] | 2017-01-10 17:08 | EDITOR
3167 | Ahmadreza Hedayat | 225 | 1 | 9.3.1.23.1 | 48 | 23 | T | Y | 48.23 | 23 | 9.3.1.23.1 |  |  | Raja Banerjea |  |  | The subfields listed in the Trigger-dependent User Info are all the attributes that are relevent to all the STAs in a Trigger frame. For instance the MPDU MU Spacing factor would be applicable to all STAs within a Triger frame equally and there would be no logic for an AP to set this value differently across the STAs. Similarly the TID Aggregation limit; if AP wishes to establish a TID limit would better to do it for all STAs. Also, all the discussions in the TGax related to the AC Preference Level and Preferred AC where related to such preference being established for all teh STAs with a Trigger frame ... There is little benefit to have these subfields in the User Info and better if these subfields appear in a Trigger -dependent Common Info. | As in the comment |  | EDITOR | [6 empty] | 2017-01-10 17:08 | EDITOR
3168 | Ahmadreza Hedayat | 225 | 1 | 9.3.1.23.3 | 49 | 60 | T | Y | 49.6 | 60 | 9.3.1.23.3 |  |  | Raja Banerjea |  |  | Missing the setting of Trigger Type. | Add: "The Trigger Type subfield is set to 2 to indicate MU-BAR variant." |  | EDITOR | [6 empty] | 2017-01-10 17:08 | EDITOR
3169 | Ahmadreza Hedayat | 225 | 1 | 9.3.1.23.2 | 49 | 33 | T | Y | 49.33 | 33 | 9.3.1.23.2 |  |  | Raja Banerjea |  |  | Missing the setting of Trigger Type. | Add: "The Trigger Type subfield is set to 1 to indicate Beamforming Report Poll variant." |  | EDITOR | [6 empty] | 2017-01-10 17:08 | EDITOR
3170 | Ahmadreza Hedayat | 225 | 1 | 9.3.1.23.1 | 48 | 23 | T | Y | 48.23 | 23 | 9.3.1.23.1 |  |  | Raja Banerjea |  |  | Missing the setting of Trigger Type. | Add: "The Trigger Type subfield is set to 0 to indicate Basic variant." |  | EDITOR | [6 empty] | 2017-01-10 17:08 | EDITOR
3171 | Ahmadreza Hedayat | 225 | 1 | 9.3.1.23.5 | 51 | 20 | T | Y | 51.2 | 20 | 9.3.1.23.5 |  |  | Raja Banerjea |  |  | Missing the setting of Trigger Type. | Add: "The Trigger Type subfield is set to 4 to indicate BSRP variant." |  | EDITOR | [6 empty] | 2017-01-10 17:08 | EDITOR
3172 | Ahmadreza Hedayat | 225 | 1 | 9.3.1.23.6 | 51 | 33 | T | Y | 51.33 | 33 | 9.3.1.23.6 |  |  | Raja Banerjea |  |  | Missing the setting of Trigger Type. | Add: "The Trigger Type subfield is set to 5 to indicate GCR MU-BAR variant." |  | EDITOR | [6 empty] | 2017-01-10 17:08 | EDITOR
3173 | Ahmadreza Hedayat | 225 | 1 | 9.3.1.23.7 | 51 | 58 | T | Y | 51.58 | 58 | 9.3.1.23.7 |  |  | Raja Banerjea |  |  | Missing the setting of Trigger Type. | Add: "The Trigger Type subfield is set to 6 to indicate BQRP variant." |  | EDITOR | [6 empty] | 2017-01-10 17:08 | EDITOR
3174 | Ahmadreza Hedayat | 225 | 1 | 9.4.1.62 | 57 | 15 | T | Y | 57.15 | 15 | 9.4.1.62 | [5 empty] | Is it "Set to 2 for CQI feedback"? Or "Set to 2 for CQI-only feedback"? | As in the comment | [8 empty] | 2017-01-09 09:43
3175 | Ahmadreza Hedayat | 225 | 1 |  |  |  | T | Y | [8 empty] | CHECK if TWT clauses require additional features | [9 empty] | 2017-01-09 09:43
3176 | Ahmadreza Hedayat | 225 | 1 | 9.4.2.218.2 | 79 | 42 | T | Y | 79.42 | 42 | 9.4.2.218.2 | [5 empty] | Missing definition and encoding of "Maximum AMPDU Length Exponent" in Table 9-262z | Add the missing items | [8 empty] | 2017-01-09 09:43
3177 | Ahmadreza Hedayat | 225 | 1 | 9.4.2.219 | 91 | 39 | T | Y | 91.39 | 39 | 9.4.2.219 | [5 empty] | Duplicated sentences in this paragraph and the next one. | Unify the two paragraphs or remove one. | [8 empty] | 2017-01-09 09:43
3178 | Ahmadreza Hedayat | 225 | 1 | 9.4.2.219 | 91 | 47 | T | Y | 91.47 | 47 | 9.4.2.219 | [5 empty] | It is not cear why a setting in HE Opration parameters is related to the intended recepinets of an HE PPDU as in "except that a value of 0 in this field is used if one or more intended recipient STAs of an HE PPDU is not a member of a transmitting STA's BSS" | Either remove the sentence or describe how an AP can change this setting often | [8 empty] | 2017-01-09 09:43
3179 | Ahmadreza Hedayat | 225 | 1 | 9.4.2.222 | 95 | 22 | T | Y | 95.22 | 22 | 9.4.2.222 | [5 empty] | In this clause the refrences are to an HE AP and better to do the same in this one: "The Color Switch Countdown field is set to the number of TBTTs that remain until the STA sending the BSS Color Change Announcement element switches to the new BSS Color." | "The Color Switch Countdown field is set to the number of TBTTs that remain until the HE AP sending the BSS Color Change Announcement element switches to the new BSS Color." | [8 empty] | 2017-01-09 09:43
3180 | Ahmadreza Hedayat | 225 | 1 | 9.7.3 | 110 | 50 | T | Y | 110.5 | 50 | 9.7.3 |  |  | Liwen Chu |  |  | BQRP and GCR MU-BAR should be added to: "One or more Trigger frames where the Trigger Type field is Basic Trigger, MU-BAR, or BSRP." | "One or more Trigger frames where the Trigger Type field is Basic Trigger, MU-BAR, GCR MU-BAR, BSRP or BQRP." |  | EDITOR | [6 empty] | 2017-01-10 17:40 | EDITOR
3181 | Ahmadreza Hedayat | 225 | 1 | 9.7.3 | 111 | 24 | T | Y | 111.24 | 24 | 9.7.3 |  |  | Liwen Chu |  |  | Should BQRP be added to: "If the A-MPDU is transmitted by an AP, one or more Trigger frames where the Trigger Type field is Basic Trigger or BSRP."? | "If the A-MPDU is transmitted by an AP, one or more Trigger frames where the Trigger Type field is Basic Trigger, BSRP, and BQRP." |  | EDITOR | [6 empty] | 2017-01-10 17:40 | EDITOR
3182 | Ahmadreza Hedayat | 225 | 1 | 10.3.2.4 | 114 | 51 | T | Y | 114.51 | 51 | 10.3.2.4 |  |  | Po-Kai Huang |  |  | This is not clear and confusing: "If the STA is an HE STA, the STA is a TXOP holder, and the frame is solicited by the STA, then the STA shall not update its NAV." | Rewrite. |  | EDITOR | [6 empty] | 2017-01-10 17:28 | EDITOR
3183 | Ahmadreza Hedayat | 225 | 1 | 10.3.2.10.2 | 119 | 55 | T | Y | 119.55 | 55 | 10.3.2.10.2 | [5 empty] | Add GCR MU-BAR to: "An AP may use an MU-BAR variant Trigger frame to solicit acknowledgment frames ..." | "An AP may use an MU-BAR variant or GCR MU-BAR variant Trigger frame to solicit acknowledgment frames ..." | [8 empty] | 2017-01-09 09:43
3184 | Ahmadreza Hedayat | 225 | 1 | 10.3.2.10.2 | 119 | 22 | T | Y | 119.22 | 22 | 10.3.2.10.2 | [5 empty] | Add GCR MU-BAR to: "A non-AP STA that is the recipient, within an HE MU PPDU, of a QoS Data frame or QoS Null frame that solicits an immediate response with Ack Policy equal to MU Ack in the QoS Control field, of an MU-BAR frame, ..." | "A non-AP STA that is the recipient, within an HE MU PPDU, of a QoS Data frame or QoS Null frame that solicits an immediate response with Ack Policy equal to MU Ack in the QoS Control field, of an MU-BAR frame, or GCR MU-BAR frame, ..." | [8 empty] | 2017-01-09 09:43
3185 | Ahmadreza Hedayat | 225 | 1 | 10.7.6.5.2 | 123 | 38 | T | Y | 123.38 | 38 | 10.7.6.5.2 |  |  | Liwen Chu |  |  | Should DCM be included in this sentence, such that an AP transmits a <HE-MCS, NSS> tuple with DCM=1 when the tuple and DCM is supported by all the recipients etc? "An AP that transmits a Multi-STA BlockAck frame in a non-HT PPDU, HT PPDU, VHT PPDU or HE PPDU shall use a rate, HT-MCS, <VHT-MCS, NSS> tuple or <HE-MCS, NSS> tuple, respectively, that is supported by all the recipients."? Similarly P123L33. | Rewrite it to include DCM. |  | EDITOR | [6 empty] | 2017-01-10 17:41 | EDITOR
3186 | Ahmadreza Hedayat | 225 | 1 | 10.9 | 127 | 22 | T | Y | 127.22 | 22 | 10.9 | [5 empty] | "A value of 1 in the Control ID subfield when the transmitting STA changes the receive operating mode, as described in 27.8 (Operating mode indication)." | "A value of 1 in the Control ID subfield when the transmitting STA changes the receive and/or transmit operating mode, as described in 27.8 (Operating mode indication)." or "A value of 1 in the Control ID subfield when the transmitting STA changes the operating mode, as described in 27.8 (Operating mode indication)." | [8 empty] | 2017-01-09 09:43
3187 | Ahmadreza Hedayat | 225 | 1 | 10.22.2.3 | 130 | 1 | T | Y | 130.01 | 1 | 10.22.2.3 |  |  | Jayh Park |  |  | Looks like regardless of receiving and ACK the STA resumes EDCAF backoff counter: "When an HE STA successfully receives the corresponding acknowledgement frame in response to the MPDU sent in HE trigger based PPDU, the backoff for the associated EDCAF resumes the backoff counter countdown. When an HE STA does not receive the corresponding acknowledgement frame in response to the MPDU sent in HE trigger based PPDU, the backoff for the associated EDCAF resumes the backoff counter count-down." | Rewrite. "An HE STA resumes the backoff counter countdown for the associated EDCAF after transmission of an MPDU in HE trigger based PPDU." |  | EDITOR | [6 empty] | 2017-01-10 17:47 | EDITOR
3188 | Ahmadreza Hedayat | 225 | 1 | 10.22.2.8 | 133 | 28 | T | Y | 133.28 | 28 | 10.22.2.8 |  |  | Jayh Park |  |  | Also when the Duration value is non-zero, an HE STA may include frames that solicit an acknowledgment response frame but no other response frames. | "When the Duration field value in the MAC header of an HE trigger-based PPDU is set to 0, the HE trigger-based PPDU shall not include any frame that solicit a control response frame from the AP. When the Duration field value in the MAC header of an HE trigger-based PPDU is non-zero, the HE trigger-based PPDU shall not include any frame that solicit a control response frame from the AP other than Ack, Block-Ack, Multi-STA Block-Ack." Or similar to the language for an RD responder in 10.28.4 (P136L60 of 11ax D1.0): "An HE STA shall not transmit an MPDU (either individually or aggregated within an A-MPDU) in a trigger-based PPDU that is not one of the following frames: Ack, multi-STA BlockAck, QoS data, management" |  | EDITOR | [6 empty] | 2017-01-10 17:47 | EDITOR
3189 | Ahmadreza Hedayat | 225 | 1 | 27.2.1 | 149 | 24 | T | Y | 149.24 | 24 | 27.2.1 |  |  | Kaiying Lv |  |  | Calrify the case where the STA has received a Color Change Ano. and color switch countdown is not over yet: "The RXVECTOR parameter BSS_COLOR in the received PPDU carrying the frame is the same as the BSS color announced by the AP to which the STA is associated" | As in the comment |  | EDITOR | [6 empty] | 2017-01-10 17:26 | EDITOR
3190 | Ahmadreza Hedayat | 225 | 1 | 27.2.1 | 149 | 38 | T | Y | 149.38 | 38 | 27.2.1 |  |  | Kaiying Lv |  |  | Calrify the case where the STA has received a Color Change Ano. and color switch countdown is not over yet: "The value of RXVECTOR parameter PARTIAL_AID [5:8] in the received VHT PPDU with the RXVECTOR parameter GROUP_ID equal to 63 is the same as the partial BSS color announced by the AP to which the STA is associated when the Partial BSS Color field in the most recently received HE Operation element is 1." | As in the comment |  | EDITOR | [6 empty] | 2017-01-10 17:26 | EDITOR
3191 | Ahmadreza Hedayat | 225 | 1 | 9.7.3 | 109 | 3 | T | Y | 109.03 | 3 | 9.7.3 |  |  | Liwen Chu |  |  | There should be a restriction on aggregation of ACK/BA/M-BA for a STA with a Trigger frame that incudes a User Info for the same STA. Without this restriction, the STA might realize that it has to do a retransmission (from ACK/BA/..) and it has to do the retransmission a SIFS after the current PPDU that includes the ACK/BA and Trigger frames. Suggest to to modify the text in P110L47 third column to indicate that at most one of Basic Trigger frame or an ACK/BA/M-BA exists between two HE STAs. | As in the comment |  | EDITOR | [6 empty] | 2017-01-10 17:40 | EDITOR
3192 | Ahmadreza Hedayat | 225 | 1 | 27.2.2 | 151 | 56 | T | Y | 151.56 | 56 | 27.2.2 |  |  | Po-Kai Huang |  |  | This explanation that highlights the benefits of two-NAV setting is more useful to be at the beginning of 27.2.2, or under a general subclause at the beginning of 27.2. | As in the comment |  | EDITOR | [6 empty] | 2017-01-10 17:28 | EDITOR
3193 | Ahmadreza Hedayat | 225 | 1 | 27.2.3 | 152 | 14 | T | Y | 152.14 | 14 | 27.2.3 |  |  | Laurent Cariou |  |  | The spec does not require an HE AP to send the MU EDCA Parameter set, hence an HE STA may have not received such set at all. | "An UL MU capable non-AP HE STA that receives a Basic Trigger frame that contains a Per User Info field with the AID of the STA, and that receives an immediate response from the AP for the transmitted Triggerbased PPDU, shall update its CWmin[AC], CWmax[AC], AIFSN[AC] and HEMUEDCATimer[AC] state variables to the values contained in the most recently received MU EDCA Parameter Set element sent by the AP to which the STA is associated, if any, for all the ACs from which QoS Data frames were transmitted in the HE trigger-based PPDU." |  | EDITOR | [6 empty] | 2017-01-10 17:32 | EDITOR
3194 | Ahmadreza Hedayat | 225 | 1 | 27.2.3 | 152 | 19 | T | Y | 152.19 | 19 | 27.2.3 |  |  | Laurent Cariou |  |  | "Each HEMUEDCATimer[AC] shall uniformly count down to 0 when its value is nonzero." | "In an HE STA, each HEMUEDCATimer[AC] shall uniformly count down to 0 when its value is nonzero." |  | EDITOR | [6 empty] | 2017-01-10 17:32 | EDITOR
3195 | Ahmadreza Hedayat | 225 | 1 | 27.9.1 | 190 | 11 | T | Y | 190.11 | 11 | 27.9.1 |  |  | Sean Coffey |  |  | SR PPDU is not defined: "When the conditions specified in 27.9 (Spatial reuse operation) are met that allow the transmission of an SR PPDU, an HE STA may transmit an SR PPDU to either an HE STA or a non-HE STA." | Define SR PPDU. Or change SR PPDU to PPDU since there seems "SR" indicates no attributes of the PPDU and rather the channel access method for which the PPDU is being sent. |  | EDITOR | [6 empty] | 2017-01-10 17:06 | EDITOR
3196 | Ahmadreza Hedayat | 225 | 1 | 27.9.1 | 190 | 22 | T | Y | 190.22 | 22 | 27.9.1 |  |  | Sean Coffey |  |  | In "... not update its NAV timers based on frames carried in the PPDU ...", for consistency, it should be stated that the STA may not update its NAV based on TXOP field in the HE SIG-A if present | As in the comment |  | EDITOR | [6 empty] | 2017-01-10 17:06 | EDITOR
3197 | Ahmadreza Hedayat | 225 | 1 | 27.9.1 | 192 | 4 | T | Y | 192.04 | 4 | 27.9.1 |  |  | Sean Coffey |  |  | SR mode is not defined: "A STA can select an OBSS_PDlevel during its operation under SR mode." Also in P192L7. | Revise or define SR mode. |  | EDITOR | [6 empty] | 2017-01-10 17:06 | EDITOR
3198 | Ahmadreza Hedayat | 225 | 1 | 27.9.1 | 191 | 62 | T | Y | 191.62 | 62 | 27.9.1 |  |  | Sean Coffey |  |  | The relationship between OBSS_PD_min with OBSS_PD_min_default is not established. The spec needs to clarify what is the relationship between OBSS_PD_min with OBSS_PD_min_default. | As in the comment |  | EDITOR | [6 empty] | 2017-01-10 17:06 | EDITOR
3199 | Ahmadreza Hedayat | 225 | 1 | 27.9.1 | 191 | 62 | T | Y | 191.62 | 62 | 27.9.1 |  |  | Sean Coffey |  |  | The relationship between OBSS_PD_max with OBSS_PD_max_default is not established. The spec needs to clarify what is the relationship between OBSS_PD_max with OBSS_PD_max_default. | As in the comment |  | EDITOR | [6 empty] | 2017-01-10 17:06 | EDITOR
3200 | Ahmadreza Hedayat | 225 | 1 | 27.9.1 | 191 | 1 | T | Y | 191.01 | 1 | 27.9.1 |  |  | Sean Coffey |  |  | It is not clear from this clause whether the STA or the AP decides the value of OBSS_PD_min/OBSS_PD_max. Figure 27.6 shows the relationship of OBSS_PD_min and OBSS_PD_max relatively and it does not establish the values of OBSS_PD_min/OBSS_PD_max. The text later introduces OBSS_PD_min_default/OBSS_PD_max_default, but it does not clarify states whether and how an AP or a STA decides on OBSS_PD_min/OBSS_PD_max values. | Clarify whetehr and how a STA or an AP should choose the OBSS_PD_min/OBSS_PD_max values. State whether a non-AP STA shall obtain operating OBSS_PD_min and OBSS_PD_max from its associated AP. |  | EDITOR | [6 empty] | 2017-01-10 17:06 | EDITOR
3201 | Ahmadreza Hedayat | 225 | 1 | 27.4.1 | 157 | 61 | T | Y | 157.61 | 61 | 27.4.1 |  |  | George Cherian |  |  | Include GCR MU-BAR as well: "An HE STA that receives a BlockAckReq frame or a MU-BAR variant Trigger frame that contains a Compressed BlockAckReq variant in the User Info field addressed to the STA shall respond with a BlockAck frame as defined in 10.24.7 (HT-immediate block ack extensions) or a Multi-STA BlockAck frame as defined in 27.4 (Block acknowledgement).". Also similarly in P158L2: "An HE STA that receives a Multi-TID BlockAckReq frame or a MU-BAR variant Trigger frame that contains a Multi-TID BlockAckReq variant in the User Info field addressed to the STA shall respond with a Multi-STA BlockAck frame ..." | "An HE STA that receives a BlockAckReq frame, a MU-BAR variant Trigger frame that contains a Compressed BlockAckReq variant in the User Info field addressed to the STA, or a GCR MU-BAR variant Trigger frame that contains a Compressed BlockAckReq variant in the Common Info field shall respond with a BlockAck frame as defined in 10.24.7 (HT-immediate block ack extensions) or a Multi-STA BlockAck frame as defined in 27.4 (Block acknowledgement)." and for P158L2: "An HE STA that receives a Multi-TID BlockAckReq frame, a MU-BAR variant Trigger frame that contains a Multi-TID BlockAckReq variant in the User Info field addressed to the STA, or a GCR MU-BAR variant Trigger frame that contains a Multi-TID BlockAckReq variant in the Common Info field shall respond with a Multi-STA BlockAck frame ..." |  | EDITOR | [6 empty] | 2017-01-10 17:12 | EDITOR
3202 | Ahmadreza Hedayat | 225 | 1 | 27.4.2 | 158 | 62 | T | Y | 158.62 | 62 | 27.4.2 |  |  | George Cherian |  |  | "... contained in the BlockAckReq frame ..." | "... contained in the BlockAckReq, MU-BAR or GCR MU-BAR frame ..." |  | EDITOR | [6 empty] | 2017-01-10 17:12 | EDITOR
3203 | Ahmadreza Hedayat | 225 | 1 | 27.4.2 | 158 | 37 | T | Y | 158.37 | 37 | 27.4.2 |  |  | George Cherian |  |  | " ... that MPDUs to indicate the successful reception of that MPDU." | "... that MPDU to indicate the successful reception of that MPDU." |  | EDITOR | [6 empty] | 2017-01-10 17:12 | EDITOR
3204 | Ahmadreza Hedayat | 225 | 1 | 27.4.3 | 159 | 62 | T | Y | 159.62 | 62 | 27.4.3 |  |  | George Cherian |  |  | "A recipient that is the intended receiver of an (multi-TID) A-MPDU, (multi-TID) BlockAckReq frame or MU-BAR variant Trigger frame that solicits an immediate BlockAck frame response for each TID shall follow the rules ..." | "A recipient that is the intended receiver of an (multi-TID) A-MPDU, (multi-TID) BlockAckReq frame, MU-BAR or BGR MU-BAR variant Trigger frame that solicits an immediate BlockAck frame response for each TID shall follow the rules ..." |  | EDITOR | [6 empty] | 2017-01-10 17:12 | EDITOR
3205 | Ahmadreza Hedayat | 225 | 1 | 27.4.4 | 160 | 37 | T | Y | 160.37 | 37 | 27.4.4 |  |  | George Cherian |  |  | "An HE AP may solicit BlockAck frame responses from multiple HE STAs using a MU-BAR variant Trigger frame. If an MU-BAR variant Trigger frame is aggregated in an A-MPDU then no other BlockAckReq frames shall be present in the same A-MPDU... (Multi-TID) BlockAckReq, BlockAckReq, and MU-BAR variant Trigger frames indicate the length of the soliciting block ack responses according to the FN settings defined in 9.3.1.9 (BlockAck frame format)." | "An HE AP may solicit BlockAck frame responses from multiple HE STAs using an MU-BAR variant Trigger frame or a GCR MU-BAR variant Trigger frame. If an MU-BAR variant Trigger frame or a GCR MU-BAR variant Trigger frame is aggregated in an A-MPDU then no other BlockAckReq frames shall be present in the same A-MPDU... (Multi-TID) BlockAckReq, BlockAckReq, MU-BAR variant Trigger and GCR MU-BAR variant Trigger frames indicate the length of the soliciting block ack responses according to the FN settings defined in 9.3.1.9 (BlockAck frame format)." |  | EDITOR | [6 empty] | 2017-01-10 17:12 | EDITOR
3206 | Ahmadreza Hedayat | 225 | 1 | 27.4.4 | 160 | 57 | T | Y | 160.57 | 57 | 27.4.4 |  |  | George Cherian |  |  | Does this apply to all AMPDUs or all except the one set to Normal ACK? "The A-MPDUs carried in the soliciting DL MU PPDU shall not contain an Action frame or a MMPDU that solicits a response." | As in the comment |  | EDITOR | [6 empty] | 2017-01-10 17:12 | EDITOR
3207 | Ahmadreza Hedayat | 225 | 1 | 10.24.10.3 | 134 | 26 | T | Y | 134.26 | 26 | 10.24.10.3 |  |  | George Cherian |  |  | "Upon reception of the BlockAck frame from one or more HE STAs, the originator may send an MU-BAR frame to one or more other HE STAs that have a GCR block ack agreement, and this process may be repeated multiple times." | "Upon reception of the BlockAck frame from one or more HE STAs, the originator may send an MU-BAR variant Trigger frame or a GCR MU-BAR variant Trigger frame to one or more other HE STAs that have a GCR block ack agreement, and this process may be repeated multiple times." |  | EDITOR | [6 empty] | 2017-01-10 17:12 | EDITOR
3208 | Ahmadreza Hedayat | 225 | 1 | 10.24.10.3 | 134 | 39 | T | Y | 134.39 | 39 | 10.24.10.3 |  |  | George Cherian |  |  | "When an HE STA receives an MU-BAR frame with User Identifier subfield set to the AID of the HE STA, the HE STA shall transmit BlockAck frame in the indicated resource unit SIFS after the Trigger frame. The BlockAck frames report the HE STA's reception status of the block of group addressed frames requested by the MU-BAR frame." | "When an HE STA receives an MU-BAR variant Trigger frame or a GCR MU-BAR variant Trigger frame with User Identifier subfield set to the AID of the HE STA, the HE STA shall transmit Ack, BlockAck, or Multi-STABlockAck frame carried in the HE trigger-based PPDU sent as a response SIFS after the Trigger frame. The BlockAck frames report the HE STA's reception status of the block of group addressed frames requested by the MU-BAR variant Trigger frame or the GCR MU-BAR variant Trigger frame." |  | EDITOR | [6 empty] | 2017-01-10 17:12 | EDITOR
3209 | Ahmadreza Hedayat | 225 | 1 | 10.24.10.3 | 135 | 35 | T | Y | 135.35 | 35 | 10.24.10.3 |  |  | George Cherian |  |  | "After completing the BlockAckReq or MU-BAR and BlockAck frame exchanges ..." | "After completing the BlockAckReq frame, MU-BAR variant Trigger frame, or GCR MU-BAR variant Trigger frame and BlockAck frame exchanges ..." |  | EDITOR | [6 empty] | 2017-01-10 17:12 | EDITOR
3210 | Ahmadreza Hedayat | 225 | 1 | 10.24.10.3 | 135 | 53 | T | Y | 135.53 | 53 | 10.24.10.3 |  |  | George Cherian |  |  | "An originator may also send an MU-BAR frame with AID12 fields set to AIDs of HE STAs that transmit the BlockAck frames and the Block Ack Starting Sequence Control subfield set to the Sequence Number field of the earliest A-MSDU of the GCR stream that has not been acknowledged by all group members and has not expired due to lifetime limits, in order to minimize buffering latency at receivers in the GCR group." | "An originator may also send an MU-BAR variant Trigger frame or a GCR MU-BAR variant Trigger frame with the AID12 fields set to the AIDs of HE STAs that are expected to transmit the BlockAck frames and the Block Ack Starting Sequence Control subfield set to the Sequence Number field of the earliest A-MSDU of the GCR stream that has not been acknowledged by all group members and has not expired due to lifetime limits, in order to minimize buffering latency at receivers in the GCR group." |  | EDITOR | [6 empty] | 2017-01-10 17:12 | EDITOR
3211 | Ahmadreza Hedayat | 225 | 1 | 10.24.10.3 | 136 | 3 | T | Y | 136.03 | 3 | 10.24.10.3 |  |  | George Cherian |  |  | "If the beginning of such reception does not occur during the first slot time following a SIFS, then the originator may perform error recovery by retransmitting a BlockAckReq frame or an MU-BAR frame PIFS after the previous BlockAckReq frame or an MU-BAR frame when both of the following conditions are met" | "If the beginning of such reception does not occur during the first slot time following a SIFS, then the originator may perform error recovery by retransmitting a BlockAckReq fram, an MU-BAR variant Trigger frame, or a GCR MU-BAR variant Trigger frame PIFS after the previous BlockAckReq frame or an MU-BAR variant Trigger frame or a GCR MU-BAR variant Trigger frame when both of the following conditions are met ..." |  | EDITOR | [6 empty] | 2017-01-10 17:12 | EDITOR
3212 | Ahmadreza Hedayat | 225 | 1 | 10.24.10.3 | 136 | 11 | T | Y | 136.11 | 11 | 10.24.10.3 |  |  | George Cherian |  |  | "The remaining duration of the GCR TXOP is longer than the total time required to retransmit the GCR BlockAckReq frame or an MU-BAR frame plus one slot time" | "The remaining duration of the GCR TXOP is longer than the total time required to retransmit the GCR BlockAckReq frame, an MU-BAR variant Trigger frame, or a GCR MU-BAR variant Trigger frame plus one slot time" |  | EDITOR | [6 empty] | 2017-01-10 17:12 | EDITOR
3213 | Ahmadreza Hedayat | 225 | 1 | 27.4 | 161 | 10 | T | Y | 161.1 | 10 | 27.4 |  |  | George Cherian |  |  | Both S-MPDU and single-MPDU are used in this clause (P162L10, P161L56, etc). Suggest to use S-MPDU throughout this clause. | As in the comment |  | EDITOR | [6 empty] | 2017-01-10 17:12 | EDITOR
3214 | Ahmadreza Hedayat | 225 | 1 | 27.4.4.5 | 162 | 20 | T | Y | 162.2 | 20 | 27.4.4.5 |  |  | George Cherian |  |  | "The control response frames for each STA shall be sent in the allocated RU that is identified by the AID of each STA." This is not clear; what is the relation between "allocated RU" and "AID of a STA"? Also there would be one control response frame for each STA, so it should be "The Control response frame for each STA ..." | As in the comment |  | EDITOR | [6 empty] | 2017-01-10 17:12 | EDITOR
3215 | Ahmadreza Hedayat | 225 | 1 | 27.5.2.6 | 172 | 33 | T | Y | 172.33 | 33 | 27.5.2.6 |  |  | Abhishek Patil |  |  | Identfying each RU for RA by a subfield with AID12=0 is too redundant particularly considering tha 5-byte (out of 6-byte) User Info would practically be the same for all RA RUs. Suggest to allow indication of multiple RA RUs using a single Per-User Info. "An RU for random access shall be identified by an AID12 subfield equal to 0 contained in a User Info field of a Trigger frame." | As in the comment |  | EDITOR | [6 empty] | 2017-01-10 17:19 | EDITOR
3216 | Ahmadreza Hedayat | 225 | 1 | 9.3.1.23.1 | 48 | 20 | T | Y | 48.2 | 20 | 9.3.1.23.1 |  |  | Raja Banerjea |  |  | Allow a way to indicate the number of RA RUs available in a Trigger frame within the Common-Info field. This helps a STA's implementation/operation. | E.g. add a Trigger-dependent Common Info field for the Basic Trigger frame with a subfield that indicated the number of RA RUs. |  | EDITOR | [6 empty] | 2017-01-10 17:08 | EDITOR
3217 | Ahmadreza Hedayat | 225 | 1 | 27.8.3 | 189 | 18 | T | Y | 189.18 | 18 | 27.8.3 |  |  | Jarkko Kneckt |  |  | Should there be a similar sentence for TOM as this sentence from ROM 27.8.2: "The ROM indication allows the OMI initiator to adapt the maximum operating channel width and/or the maximum number of spatial streams it can receive from the OMI responder." | As in the comment |  | EDITOR | [6 empty] | 2017-01-10 17:45 | EDITOR
3218 | Ahmadreza Hedayat | 225 | 1 | 27.8.2 | 188 | 60 | T | Y | 188.6 | 60 | 27.8.2 |  |  | Jarkko Kneckt |  |  | "When the OMI initiator changes an OMI parameter from lower to higher, it should make the change for that parameter either after ACK Timeout has expired or after receiving the immediate acknowledgement from the OMI responder." Does an OMI initiator has to wait per this clause? Or if it can perform the transition from lower to higher within a SIFS it should be allowed to do so. | As in the comment |  | EDITOR | [6 empty] | 2017-01-10 17:45 | EDITOR
3219 | Ahmadreza Hedayat | 225 | 1 | 27.8.2 | 189 | 1 | T | Y | 189.01 | 1 | 27.8.2 |  |  | Jarkko Kneckt |  |  | There should be a distiction between higher-to-lower vs lower-to-higher BW/SS change for this sentence: "If an OMI mode change is reported during a TXOP then the change should occur at least after that TXOP." | As in the comment |  | EDITOR | [6 empty] | 2017-01-10 17:45 | EDITOR
3220 | Ahmadreza Hedayat | 225 | 1 | 27.8.2 | 189 | 8 | T | Y | 189.08 | 8 | 27.8.2 |  |  | Jarkko Kneckt |  |  | Needs rewrtting: "After transmitting the acknowledgement frame immediate response immediate acknowledgement for the frame containing the OMI A-Control field, ..." | "After transmitting the acknowledgement frame immediate response for the frame containing the OMI A-Control field, ..."? |  | EDITOR | [6 empty] | 2017-01-10 17:45 | EDITOR
3221 | Ahmadreza Hedayat | 225 | 1 | 27.8.2 | 189 | 54 | T | Y | 189.54 | 54 | 27.8.2 |  |  | Jarkko Kneckt |  |  | " Shall indicate a channel width in the RU Allocation subfield of the Per User Info field of a Trigger frame, containing the AID of the OMI initiator, that is less than or equal to the value specified in the Channel Width subfield of the OMI A-Control field received by the OMI initiator". The relationship between the Channel Width subfield and the RU Allocation subfield should be specified more percisely. | "Shall indicate a channel width in the RU Allocation subfield of the Per User Info field of a Trigger frame, containing the AID of the OMI initiator, that is within the bandwidth specified by the Channel Width subfield of the OMI A-Control field received by the OMI initiator" |  | EDITOR | [6 empty] | 2017-01-10 17:45 | EDITOR
3222 | Ahmadreza Hedayat | 225 | 1 | 27.9.2.1 | 190 | 30 | T | Y | 190.3 | 30 | 27.9.2.1 |  |  | Sean Coffey |  |  | There should be an exception for response frames (e.g. CTS, ACK, and BA etc) here. Otherwise a STA ignores an OBSS TXOP whose intended recipient happens to be nearby, e.g. within -62dBm or -72dBm reach. This causes significant interference to the OBSS recipient which could have been ignored if response frames where excluded from OBSS-PD rule. | Suggest to add exceptions for any response frame such as CTS, ACK, BA etc. The exception could be similar to the currently-listed exceptions for Public Action frames. |  | EDITOR | [6 empty] | 2017-01-10 17:06 | EDITOR
3223 | Ahmadreza Hedayat | 225 | 1 | 27.5.1.2 | 163 | 3 | T | Y | 163.03 | 3 | 27.5.1.2 |  |  | Zhou Lan |  |  | It'd be worthwhile to clarify the restrictions on group-addressed MPDUs across RUs; e.g. only one RU can carry MPDUs with broadcast address, and at most one RU for a given group-address ID etc. "The Type and Subtype subfields in the Frame Control field and address type (individually addressed or group addressed) of MPDUs may be different across A-MPDUs in different RUs within a same HE MU PPDU." | As in the comment |  | EDITOR | [6 empty] | 2017-01-10 17:20 | EDITOR
3224 | Ahmadreza Hedayat | 225 | 1 | 27.5.1.2 | 163 | 43 | T | Y | 163.43 | 43 | 27.5.1.2 |  |  | Zhou Lan |  |  | If a STA gain access via RA and sends BQR then it's an unsolicied BQR and should be gathered in the upper clause P163L26: "... the STA shall follow the rules defined in 27.5.2.6 (UL OFDMA-based random access) to gain access to a random RU and generate the HE trigger-based PPDU when the Trigger frame contains one or more random RU(s)." | As in the comment |  | EDITOR | [6 empty] | 2017-01-10 17:20 | EDITOR
3225 | Ahmadreza Hedayat | 225 | 1 | 27.5.2.2.2 | 167 | 15 | T | Y | 167.15 | 15 | 27.5.2.2.2 |  |  | Abhishek Patil |  |  | "The AP may assign any value defined in Table 9-25i (Preferred AC subfield encoding) in the AC Preference Level subfield in the Trigger Dependent User Info field to 1 for an HE STA and identified by the AID12 subfield of the User Info field of a Basic Trigger frame." This paragraph needs rewritting; the Preferred AC subfield (table 9-25i) is a 2-bit subfield and the doesn't related to AC Preference Level subfield with 1 bit. | As in the comment |  | EDITOR | [6 empty] | 2017-01-10 17:19 | EDITOR
3226 | Ahmadreza Hedayat | 225 | 1 | 27.5.2.2.2 | 167 | 15 | T | Y | 167.15 | 15 | 27.5.2.2.2 |  |  | Abhishek Patil |  |  | There should be a behavior for the AP in what value to set for the Preferred AC subfield, and the Preferred AC subfield should be set according to the winning AC etc. | As in the comment |  | EDITOR | [6 empty] | 2017-01-10 17:19 | EDITOR
3227 | Ahmadreza Hedayat | 225 | 1 | 27.5.2.2.2 | 167 | 38 | T | Y | 167.38 | 38 | 27.5.2.2.2 |  |  | Abhishek Patil |  |  | These sentence "An AP may use any AC for sending a PPDU that contains only Trigger frames." needs to be combined with the following paragraph: "An AP may send the Trigger frame using any access category and follows the rules defined in 10.22.2 (HCF contention based channel access (EDCA)) for obtaining and sharing the TXOP." | As in the comment |  | EDITOR | [6 empty] | 2017-01-10 17:19 | EDITOR
3228 | Ahmadreza Hedayat | 225 | 1 | 27.5.2.2.2 | 166 | 49 | T | Y | 166.49 | 49 | 27.5.2.2.2 |  |  | Abhishek Patil |  |  | Better to refer to "... HE variant HT Control fields with an UL MU Response Scheduling A-Control subfield" as "UL MU Response Scheduling A-Control field" as in the rest of 27.5. | As in the comment |  | EDITOR | [6 empty] | 2017-01-10 17:19 | EDITOR
3229 | Ahmadreza Hedayat | 225 | 1 | 27.5.2.3 | 167 | 58 | T | Y | 167.58 | 58 | 27.5.2.3 |  |  | Abhishek Patil |  |  | Cover the case of random access and AID=0 here as well: "If the STA is not associated with the AP, TBD." | As in the comment |  | EDITOR | [6 empty] | 2017-01-10 17:19 | EDITOR
3230 | Ahmadreza Hedayat | 225 | 1 | 27.5.2.3 | 167 | 58 | T | Y | 167.58 | 58 | 27.5.2.3 |  |  | Abhishek Patil |  |  | "If the STA is not associated with the AP, TBD." Specify the TBD. | As in the comment |  | EDITOR | [6 empty] | 2017-01-10 17:19 | EDITOR
3231 | Ahmadreza Hedayat | 225 | 1 | 27.5.2.4 | 170 | 61 | T | Y | 170.61 | 61 | 27.5.2.4 |  |  | Abhishek Patil |  |  | By "The AP shall set the CS Required subfield to 1 except when all solicited HE trigger-based PPDUs contain an Ack or BlockAck frame and the Length subfield in the Common Info field of the Trigger frame is less than or equal to 418.", only when all RUs seek a response frame CS=0, leading to the cases where one or more RUs (but not all) seel a response frame and the AP would set CS=1; i.e. those STAs sending response frame have to sense the medium for transmitting their response frame. This is a departure from legacy behavior where STAs sende response frames (except CTS) without CS. Need to fix this either by having individual CS or by defining the AP behvior to avoid such cases. | As in the comment |  | EDITOR | [6 empty] | 2017-01-10 17:19 | EDITOR
3232 | Ahmadreza Hedayat | 225 | 1 | 27.5.2.3 | 169 | 56 | T | Y | 169.56 | 56 | 27.5.2.3 |  |  | Abhishek Patil |  |  | Add the BQRP and GCR MU-BAR: "If the Trigger Type field of a Trigger frame is not Basic Trigger, then the STA shall include in the response A-MPDU at least one MPDU of the required type. A Beamforming Report Poll Trigger frame solicits HE Compressed Beamforming Feedback frames (see 27.6 (HE sounding protocol), an MU BAR Trigger frame solicits BlockAck frames (see 27.4 (Block acknowledgement)), and a BSRP Trigger frame solicits QoS Null frames (see 27.5.2.5 (HE buffer status feedback operation for UL MU). The MPDUs included in the response shall not solicit a response." | "If the Trigger Type field of a Trigger frame is not Basic Trigger, then the STA shall include in the response A-MPDU at least one MPDU of the required type. A Beamforming Report Poll Trigger frame solicits HE Compressed Beamforming Feedback frames (see 27.6 (HE sounding protocol), an MU BAR Trigger frame or a GCR MU-BAR frame solicits BlockAck frames (see 27.4 (Block acknowledgement)), a BSRP Trigger frame solicits QoS Null frames (see 27.5.2.5 (HE buffer status feedback operation for UL MU), and a BQRP Trigger frame solicits QoS Null frames. The MPDUs included in the response shall not solicit a response." |  | EDITOR | [6 empty] | 2017-01-10 17:19 | EDITOR
3233 | Ahmadreza Hedayat | 225 | 1 | 27.5.2.3 | 170 | 1 | T | Y | 170.01 | 1 | 27.5.2.3 |  |  | Abhishek Patil |  |  | Is there a required type frame for Basic Trigger frame? If so then need to clarify it here ... "If the Trigger Type field of the soliciting Trigger frame is Basic Trigger and the STA does not have a frame of the required type, the STA shall either not transmit a response or transmit one or more QoS Null frames." | As in the comment |  | EDITOR | [6 empty] | 2017-01-10 17:19 | EDITOR
3234 | Ahmadreza Hedayat | 225 | 1 | 27.5.2.3 | 170 | 9 | T | Y | 170.09 | 9 | 27.5.2.3 |  |  | Abhishek Patil |  |  | This needs to be revised to consider the role of Preferred AC subfield of a Basic Trigger frame: "A STA that is an intended receiver of a Basic Trigger frame may include MPDUs with any TID in the HE trigger-based PPDU sent in response to a Trigger frame subject the rules of 27.10.4 (AMPDU with multiple TIDs)." | As in the comment |  | EDITOR | [6 empty] | 2017-01-10 17:19 | EDITOR
3235 | Ahmadreza Hedayat | 225 | 1 | 27.5.2.4 | 170 | 50 | T | Y | 170.5 | 50 | 27.5.2.4 |  |  | Abhishek Patil |  |  | If any of the 20MHz channels containing the allocated RU is not ailde then the STA shall not sent the TB PPDU; "... if the STA detects that the 20 MHz channels containing the allocated RUs are not all idle, then the STA shall not transmit anything in the allocated RUs." | " ... if the STA detects that any of the 20 MHz channels containing the allocated RUs is not all idle, then the STA shall not transmit anything in the allocated RUs." |  | EDITOR | [6 empty] | 2017-01-10 17:19 | EDITOR
3236 | Ahmadreza Hedayat | 225 | 1 | 27.5.2.6 | 172 | 35 | T | Y | 172.35 | 35 | 27.5.2.6 |  |  | Abhishek Patil |  |  | In D1.0, random access RUs are only allowed to be within a Basic Trigger frame; "An HE AP may transmit a Basic Trigger frame or a BSRP Trigger frame that contains one or more RUs for random access." | Either remove the reference to BSRP, or update the spec so that RA RUs can be included withion a BSRP Trigger frame (and if so then any other variant should be included?) |  | EDITOR | [6 empty] | 2017-01-10 17:19 | EDITOR
3237 | Ahmadreza Hedayat | 225 | 1 | 27.5.2.6.2 | 173 | 30 | T | Y | 173.3 | 30 | 27.5.2.6.2 |  |  | Abhishek Patil |  |  | "For an initial HE trigger-based PPDU transmission or following a successful HE trigger-based PPDU transmission, when an HE STA obtains the value of OCWmin from the HE AP indicated in the RAPS element, it shall set the value of OCW to the OCWmin and shall initialize its OBO counter to a random value in the range of 0 and OCWmin." | "For an initial HE trigger-based PPDU transmission or following a successful HE trigger-based PPDU transmission, an HE STA shall set the value of OCW to the OCWmin obtained from the most recent OCWmin indicated in the RAPS element from the HE AP, and shall initialize its OBO counter to a random value in the range of 0 and OCWmin." |  | EDITOR | [6 empty] | 2017-01-10 17:19 | EDITOR
3238 | Ahmadreza Hedayat | 225 | 1 | 27.5.2.6.2 | 173 | 49 | T | Y | 173.49 | 49 | 27.5.2.6.2 |  |  | Abhishek Patil |  |  | This is not the best use of RA RUs: "If the selected RU is considered busy as a result of either physical or virtual carrier sensing, then the HE STA shall not transmit its HE trigger-based PPDU in the randomly selected RU and it randomly selects any one of the RUs that are assigned to AID value 0 in the subsequent Trigger frame." It'd be better if the spec let the STA to pick another RA RU from the same Trigger frame (instead of referring to the next Trigger frame). | As in the comment |  | EDITOR | [6 empty] | 2017-01-10 17:19 | EDITOR
3239 | Ahmadreza Hedayat | 225 | 1 | 27.5.2.6.2 | 174 | 1 | T | Y | 174.01 | 1 | 27.5.2.6.2 |  |  | Abhishek Patil |  |  | The STA may seek to retransmit the frame via other access methods (and not to seek RA again); "If a STA transmits an HE trigger-based PPDU that solicits an immediate response in a random access RU and the expected response is not received, the transmission is considered unsuccessful and the STA invokes the UL OFDMA-based random access retransmission procedure as defined in 27.5.2.6.3 (Retransmission procedure for random access)." | "... the STA invokes the UL OFDMA-based random access retransmission procedure as defined in 27.5.2.6.3 (Retransmission procedure for random access), if the STA decides to retransmit during an upcoming random access opportunity." |  | EDITOR | [6 empty] | 2017-01-10 17:19 | EDITOR
3240 | Albert Petrick | 225 | 1 | 27.7.4 | 186 | 8 | T | Y | 186.08 | 8 | 27.7.4 |  |  | Alfred Asterjadhi |  |  | TWT scheduling STA and TWT scheduled STA are described. The text states "Either STA can tear down an established negotiation...." It's not clear if "Either STA" means the scheduling STA and the scheduled STA. | Rewrite sentence for clarity and expand on "Either STA" |  | EDITOR | [6 empty] | 2017-01-10 17:24 | EDITOR
3241 | Albert Petrick | 225 | 1 | 10.13.2 | 128 | 42 | T | Y | 128.42 | 42 | 10.13.2 |  |  | Liwen Chu |  |  | HE Capabilities Element clause number incorrect | Change clause number to "9.4.2.218" |  | EDITOR | [6 empty] | 2017-01-10 17:40 | EDITOR
3242 | Albert Petrick | 225 | 1 | 28.5 | 373 | 28 | E | Y | 373.28 | 28 | 28.5 | [5 empty] | Units "Mbps" in Table 28-47 through Tables 28-102 not consistent with units "Mb/s" in text, tables and figures in IEEE 802.11-2016. | Change "Mbps" to "Mb/s" in Tables 28-47 through Table 28-102. There are 54 tables that need updating! |  | EDITOR | Editorials | [5 empty] | 2017-01-09 23:48 | EDITOR
3243 | Albert Petrick | 225 | 1 | 28.3.12 | 338 | 43 | E | Y | 338.43 | 43 | 28.3.12 | [5 empty] | Figure 28-35 to small to read or print | Redraw figure use larger text font and align across page |  | EDITOR | Editorials | [5 empty] | 2017-01-09 23:48 | EDITOR
3244 | Albert Petrick | 225 | 1 | 9.4.2.221 | 94 | 56 | T | Y | 94.56 | 56 | 9.4.2.221 |  |  | Laurent Cariou |  |  | MUEDCATimer not defined | Add definition for MUEDCATimer in clause 3.4 Definitions, acronyms, and abbreviations |  | EDITOR | [6 empty] | 2017-01-10 17:32 | EDITOR
3245 | Albert Petrick | 225 | 1 | 28.3.12 | 338 | 50 | E | Y | 338.5 | 50 | 28.3.12 | [5 empty] | Equation 28-114 brackets cutoff | Resize font of brackets and vertically center between paragraphs |  | EDITOR | Editorials | [5 empty] | 2017-01-09 23:48 | EDITOR
3246 | Albert Petrick | 225 | 1 | 27.16.1 | 204 | 56 | E | Y | 204.56 | 56 | 27.16.1 | [5 empty] | Sentence center justified should be left justified | Left justify sentence; "A STA for which dot11HEOptionImplemented is true shall set dot11VeryHighThroughputOptionImplemented or dot11HighThroughputOptionImplemented to true." |  | EDITOR | Editorials | [5 empty] | 2017-01-09 23:48 | EDITOR
3247 | Albert Petrick | 225 | 1 | 28.1.1 | 210 | 33 | E | Y | 210.33 | 33 | 28.1.1 | [5 empty] | Period missing at end of sentence | Add period at the of sentence after "5" |  | EDITOR | Editorials | [5 empty] | 2017-01-09 23:48 | EDITOR
3248 | Albert Petrick | 225 | 1 | 27.7.4 | 187 | 23 | E | Y | 187.23 | 23 | 27.7.4 | [5 empty] | Period missing at end of sentence | Add period at the of sentence after "TWT" |  | EDITOR | Editorials | [5 empty] | 2017-01-09 23:48 | EDITOR
3249 | Albert Petrick | 225 | 1 | 26.6.2 | 178 | 63 | T | Y | 178.63 | 63 | 26.6.2 | [5 empty] | HE Capabilities Element clause number incorrect | Change clause number to "9.4.2.218" | [8 empty] | 2017-01-09 09:43
3250 | Albert Petrick | 225 | 1 | 28.1.1 | 209 | 16 | E | Y | 209.16 | 16 | 28.1.1 | [5 empty] | Period missing at end of sentence | Add period at the of sentence after "band" |  | EDITOR | Editorials | [5 empty] | 2017-01-09 23:48 | EDITOR
3251 | Albert Petrick | 225 | 1 | 28.3.11.5 | 317 | 32 | T | Y | 317.32 | 32 | 28.3.11.5 | [5 empty] | BCC acronym not defined | Add definition for "BCC = binary convolutional code" in clause 3.4 Definitions, acronyms, and abbreviations | [8 empty] | 2017-01-09 09:43
3252 | Albert Petrick | 225 | 1 | 28.3.11.5 | 317 | 33 | T | Y | 317.33 | 33 | 28.3.11.5 | [5 empty] | LDPC acronym not defined | Add definition for "LDPC = low density parity check " in clause 3.4 Definitions, acronyms, and abbreviations | [8 empty] | 2017-01-09 09:43
3253 | Albert Petrick | 225 | 1 | 28.3.12 | 338 | 56 | E | Y | 338.56 | 56 | 28.3.12 | [5 empty] | Equation 28-114 brackets cutoff | Resize font of brackets and vertically center between paragraphs |  | EDITOR | Editorials | [5 empty] | 2017-01-09 23:48 | EDITOR
3254 | Albert Petrick | 225 | 1 | 28.1.1 | 210 | 35 | E | Y | 210.35 | 35 | 28.1.1 | [5 empty] | Period missing at end of sentence | Add period at the of sentence after "PPDUs" |  | EDITOR | Editorials | [5 empty] | 2017-01-09 23:48 | EDITOR
3255 | Albert Petrick | 225 | 1 | 9.3.1.23 | 42 | 7 | E | Y | 42.07 | 7 | 9.3.1.23 | [5 empty] | Space missing between words in GIAnd LTF Type subfield of Figure 9-52 | Add character space between the letters "IA" in "GIAnd LTF Type". Should read as "GI And LTF Type" |  | EDITOR | Editorials | [5 empty] | 2017-01-09 23:48 | EDITOR
3256 | Albert Petrick | 225 | 1 | 27.15.4.1 | 203 | 18 | T | Y | 203.18 | 18 | 27.15.4.1 |  |  | Alfred Asterjadhi |  |  | HE Capabilities Element clause number incorrect | Change clause number to "9.4.2.218" |  | EDITOR | [6 empty] | 2017-01-10 17:52 | EDITOR
3257 | Albert Petrick | 225 | 1 | 27.7.4 | 187 | 26 | E | Y | 187.26 | 26 | 27.7.4 | [5 empty] | Period missing at end of sentence | Add period at the of sentence after "is 1" |  | EDITOR | Editorials | [5 empty] | 2017-01-09 23:48 | EDITOR
3258 | Albert Petrick | 225 | 1 | 28.1.1 | 209 | 19 | E | Y | 209.19 | 19 | 28.1.1 | [5 empty] | Period missing at end of sentence | Add period at the of sentence after "band" |  | EDITOR | Editorials | [5 empty] | 2017-01-09 23:48 | EDITOR
3259 | Albert Petrick | 225 | 1 | 9.4.1.62 | 56 | 15 | E | Y | 56.15 | 15 | 9.4.1.62 | [5 empty] | Table 9-121a bit positions misaligned | Fix bit alignment with each subfield and resize Figure 9-121a to fit center of page. |  | EDITOR | Editorials | [5 empty] | 2017-01-09 23:48 | EDITOR
3260 | Albert Petrick | 225 | 1 | 9.4.2.1 | 67 | 16 | T | Y | 67.16 | 16 | 9.4.2.1 | [5 empty] | HE Capabilities Element clause number incorrect in Table 9-77 Element IDs | Change clause number to "9.4.2.218" | [8 empty] | 2017-01-09 09:43
3261 | Albert Petrick | 225 | 1 | 9.4.1.62 | 56 | 4 | T | Y | 56.04 | 4 | 9.4.1.62 | [5 empty] | The text in Clause 9.4.1.62 HE MIMO Control field) needs clarification. The text should call out number of bits and range of bits for Figure 9-121a. | Add the following underlined text (not underlined text) . The HE MIMO Control field is included in every HE Compressed Beamforming frame (see 9.4.1.63 (HE Compressed Beamforming Report field)). The HE MIMO Control field is 40-bits (B0-B39) and is defined in Figure 9-121a (HE MIMO Control field). The subfields and bit assignments (B0-B39) are defined and described in Table 9-7a (HE MIMO Control field encoding). | [8 empty] | 2017-01-09 09:43
3262 | Albert Petrick | 225 | 1 | 28.3.12 | 338 | 44 | E | Y | 338.44 | 44 | 28.3.12 | [5 empty] | Equation 28-115 brackets cutoff | Resize font of brackets and vertically center between paragraphs |  | EDITOR | Editorials | [5 empty] | 2017-01-09 23:48 | EDITOR
3263 | Albert Petrick | 225 | 1 | 9.4.2.1 | 67 | 20 | T | Y | 67.2 | 20 | 9.4.2.1 | [5 empty] | The HE Operation Element clause number is incorrect in Table 9-77 Element IDs. | Change clause number to "9.4.2.219" | [8 empty] | 2017-01-09 09:43
3264 | Albert Petrick | 225 | 1 | 28.1.1 | 210 | 38 | E | Y | 210.38 | 38 | 28.1.1 | [5 empty] | Period missing at end of sentence | Add period at the of sentence after "receive)" |  | EDITOR | Editorials | [5 empty] | 2017-01-09 23:48 | EDITOR
3265 | Albert Petrick | 225 | 1 | 28.1.1 | 209 | 22 | E | Y | 209.22 | 22 | 28.1.1 | [5 empty] | Period missing at end of sentence | Add period at the of sentence after "band" |  | EDITOR | Editorials | [5 empty] | 2017-01-09 23:48 | EDITOR
3266 | Albert Petrick | 225 | 1 | 27.7.4 | 187 | 31 | E | Y | 187.31 | 31 | 27.7.4 | [5 empty] | Period missing at end of sentence | Add period at the of sentence after "TWT" |  | EDITOR | Editorials | [5 empty] | 2017-01-09 23:48 | EDITOR
3267 | Albert Petrick | 225 | 1 | 9.4.2.218.3 | 84 | 6 | T | Y | 84.06 | 6 | 9.4.2.218.3 |  |  | Lochan Verma |  |  | Add clarity and call out bit positions in Table 9-262aa for subfield "Beamforemee STS For < 80 MHz" corresponding to those bit positions in Figure 9-589cI. Missing period at the end of sentence. | Add bits B34-B36 in Definition column Change to: "B34-B36 indicates the maximum number of space-time streams the STA can receive in an HE NDP." |  | EDITOR | [6 empty] | 2017-01-10 17:55 | EDITOR
3268 | Albert Petrick | 225 | 1 | 28.1.1 | 211 | 62 | E | Y | 211.62 | 62 | 28.1.1 | [5 empty] | Period missing at end of sentence | Add period at the of sentence after "least 4" |  | EDITOR | Editorials | [5 empty] | 2017-01-09 23:48 | EDITOR
3269 | Albert Petrick | 225 | 1 | 28.3.12 | 338 | 56 | E | Y | 338.56 | 56 | 28.3.12 | 3253 |  |  |  |  | Equation 28-114 brackets cutoff | Resize font of brackets and vertically center between paragraphs |  | EDITOR | Editorials | [5 empty] | 2017-01-09 23:48 | EDITOR
3270 | Albert Petrick | 225 | 1 | 9.4.2.218.3 | 81 | 35 | T | Y | 81.35 | 35 | 9.4.2.218.3 |  |  | Lochan Verma |  |  | In Figure 9-589cI - (HE PHY Capabilities Information field format) subfield "Number Of Sounding Dimensions For > 80 MHz" is labeled as 1-bit. There are 3-bits (B49 -B51). | Change Bits "1" to "3" for subfield "NSTS Total for > 80 MHz" in Figure 9-589cI |  | EDITOR | [6 empty] | 2017-01-10 17:55 | EDITOR
3271 | Albert Petrick | 225 | 1 | 9.4.2.218.2 | 79 | 9 | T | Y | 79.09 | 9 | 9.4.2.218.2 | [5 empty] | Add clarity and call out bit position in Table 9-262z for subfield "MU Cascade Support" corresponding to those bit positions in Figure 9-589ck. | Add bit "B22:" in Definition column before the word "Indicates" Add bits "B22:" in Encoding column before the word "Set" | [8 empty] | 2017-01-09 09:43
3272 | Albert Petrick | 225 | 1 | 9.4.2.218.3 | 84 | 56 | T | Y | 84.56 | 56 | 9.4.2.218.3 |  |  | Lochan Verma |  |  | Add clarity and call out bit positions in Table 9-262aa for subfield "NTST Total For < 80 MHz" corresponding to those bit positions in Figure 9-589cI. Missing period at the end of sentence. | Add bits B37-B39 in Definition column Change to: "B37-B39 indicates the maximum value for.....partial bandwidth." |  | EDITOR | [6 empty] | 2017-01-10 17:55 | EDITOR
3273 | Albert Petrick | 225 | 1 | 28.1.1 | 211 | 13 | E | Y | 211.13 | 13 | 28.1.1 | [5 empty] | Period missing at end of sentence | Add period at the of sentence after "DL OFDMA)" |  | EDITOR | Editorials | [5 empty] | 2017-01-09 23:48 | EDITOR
3274 | Albert Petrick | 225 | 1 | 9.4.2.218.3 | 83 | 6 | T | Y | 83.06 | 6 | 9.4.2.218.3 |  |  | Lochan Verma |  |  | Add clarity. Call out bit positions in Table 9-262aa for subfield "Device Class" corresponding to those bit positions in Figure 9-589cI | In "Definition" column: Add "B12:" at the beginning of the sentence." In the "Encoding" column: Before sentence Add "B12:" "Set to 1 to indicate STA is a Class A device." In the "Encoding" column: Before sentence Add "B12:" Set to 0 to indicate STA is a Class B device. Note: This field is reserved when transmitting STA is an AP STA." |  | EDITOR | [6 empty] | 2017-01-10 17:55 | EDITOR
3275 | Albert Petrick | 225 | 1 | 9.4.2.218.2 | 79 | 15 | T | Y | 79.15 | 15 | 9.4.2.218.2 | [5 empty] | Add clarity and call out bit position in Table 9-262z for subfield "Ack-Enabled Multi-TID Aggregation Support" corresponding to those bit positions in Figure 9-589ck. | Add bit "B23:" in Definition column before the word "Indicates" Add bits "B23:" in Encoding column before the word "Set" | [8 empty] | 2017-01-09 09:43
3276 | Albert Petrick | 225 | 1 | 9.4.2.218.3 | 85 | 6 | T | Y | 85.06 | 6 | 9.4.2.218.3 |  |  | Lochan Verma |  |  | Add clarity and call out bit positions in Table 9-262aa for subfield "Beamformee STS for > 80 MHz" corresponding to those bit positions in Figure 9-589cI. Missing period at the end of sentence. | Add bits B40-B42 in Definition column Change to: "B40-B42 indicates the maximum number for.....HE NDP." |  | EDITOR | [6 empty] | 2017-01-10 17:55 | EDITOR
3277 | Albert Petrick | 225 | 1 | 9.4.2.218.3 | 83 | 13 | T | Y | 83.13 | 13 | 9.4.2.218.3 |  |  | Lochan Verma |  |  | Add clarity and call out bit positions in Table 9-262aa for subfield "LDPC Coding In Payload" corresponding to those bit positions in Figure 9-589cI | Change text in "Definition" column to read: "B13: Indicates support of transmission....." Change text in "Encoding" column to read: "B13: Set to 1 to indicate STA.... B13: Set to 9 otherwise. " |  | EDITOR | [6 empty] | 2017-01-10 17:55 | EDITOR
3278 | Albert Petrick | 225 | 1 | 9.4.2.218.2 | 79 | 22 | T | Y | 79.22 | 22 | 9.4.2.218.2 | [5 empty] | Add clarity and call out bit position in Table 9-262z for subfield "Group Addressed Multi-STA BlockAck In DL MU Support" corresponding to those bit positions in Figure 9-589ck. | Add bit "B24:" in Definition column before the word "Indicates" Add bits "B24:" in Encoding column before the word "Set" | [8 empty] | 2017-01-09 09:43
3279 | Albert Petrick | 225 | 1 | 28.3.12 | 338 | 44 | E | Y | 338.44 | 44 | 28.3.12 | 3262 |  |  |  |  | Equation 28-115 brackets cutoff | Resize font of brackets and vertically center between paragraphs |  | EDITOR | Editorials | [5 empty] | 2017-01-09 23:48 | EDITOR
3280 | Albert Petrick | 225 | 1 | 28.1.1 | 212 | 2 | E | Y | 212.02 | 2 | 28.1.1 | [5 empty] | Period missing at end of sentence | Add period at the of sentence after "applicable" |  | EDITOR | Editorials | [5 empty] | 2017-01-09 23:48 | EDITOR
3281 | Albert Petrick | 225 | 1 | 9.4.2.218.3 | 85 | 13 | T | Y | 85.13 | 13 | 9.4.2.218.3 |  |  | Lochan Verma |  |  | Add clarity and call out bit positions in Table 9-262aa for subfield "NSTS Total For > 80 MHz" corresponding to those bit positions in Figure 9-589cI. Missing period at the end of sentence. | Add bits B44-B45 in Definition column Change to: "B43-B45 indicates the maximum value for.....partial bandwidth." |  | EDITOR | [6 empty] | 2017-01-10 17:55 | EDITOR
3282 | Albert Petrick | 225 | 1 | 9.4.2.218.3 | 83 | 16 | T | Y | 83.16 | 16 | 9.4.2.218.3 |  |  | Lochan Verma |  |  | Add clarity and call out bit positions in Table 9-262 aa for subfield "HE-LTF And GI For HE PPDUs" corresponding to those bit positions in Figure 9-589cI | Change text in "Encoding column to read: "For B14 and B15: Set to 1 if supported by the STA. Set to 0 otherwise." |  | EDITOR | [6 empty] | 2017-01-10 17:55 | EDITOR
3283 | Albert Petrick | 225 | 1 | 28.1.1 | 211 | 15 | E | Y | 211.15 | 15 | 28.1.1 | [5 empty] | Period missing at end of sentence | Add period at the of sentence after "UL OFDMA)" |  | EDITOR | Editorials | [5 empty] | 2017-01-09 23:48 | EDITOR
3284 | Albert Petrick | 225 | 1 | 9.4.2.218.2 | 79 | 28 | T | Y | 79.28 | 28 | 9.4.2.218.2 | [5 empty] | Add clarity and call out bit position in Table 9-262z for subfield "OMI A-Control Support" corresponding to those bit positions in Figure 9-589ck. | Add bit "B25:" in Definition column before the word "Indicates" Add bits "B25:" in Encoding column before the word "If" | [8 empty] | 2017-01-09 09:43
3285 | Albert Petrick | 225 | 1 | 9.4.2.218.3 | 85 | 20 | T | Y | 85.2 | 20 | 9.4.2.218.3 |  |  | Lochan Verma |  |  | Add clarity and call out bit positions in Table 9-262aa for subfield "Number Of Sounding Dimensions For < 80 MHz" corresponding to those bit positions in Figure 9-589cI. Missing period at the end of sentence. | Add bits B46-B48 in Definition column Change to: "B46-B48 represents the beamformer's capability.....for an HE NDP." |  | EDITOR | [6 empty] | 2017-01-10 17:55 | EDITOR
3286 | Albert Petrick | 225 | 1 | 9.4.2.218.3 | 82 | 15 | E | Y | 82.15 | 15 | 9.4.2.218.3 | [5 empty] | Table 9-262aa, "Definition column" missing period at end of sentence | Fix. Add period after 2.4 GHz. |  | EDITOR | Editorials | [5 empty] | 2017-01-09 23:48 | EDITOR
3287 | Albert Petrick | 225 | 1 |  |  | 2 | T | Y |  | 2 |  |  |  | Editor |  |  | .11ax D1.0 makes reference to IEEE P802.11REVmc-D8.0, which is essentially IEEE P802.11-2016 (the new rollup baseline standard) and soon to be published in 2017. Once it is published, P802.11REVmc-D8.0 will be removed from the IEEE 802.11 working group members area on the website and will not be available in public domain on the IEEE 802.11 work group document server for public use. All references in .11ax D1.0 to clauses in the baseline standard should be made to IEEE P802.11-2016 and not to IEEE P802.11REVmc-D8.0. | Remove IEEE P802.11REVmc(TM)/D8.0 and replace with IEEE P802.11-2016 |  | EDITOR | [6 empty] | 2017-01-10 16:02 | EDITOR
3288 | Albert Petrick | 225 | 1 |  |  |  | G | Y | [8 empty] | The title of the column headers in ALL of the tables need to be formatted; 1) center text in title. 2) lock 1st row of table to continue on next page. | Fix and format ALL tables headers (1st row) and enable 1st row to roll-over on next page when tables don't fit on current page. | [8 empty] | 2017-01-09 09:43
3289 | Albert Petrick | 225 | 1 |  |  |  | G | Y | [8 empty] | Throughout .11ax D1.0 there are references where some bits have hyphens and others do not e.g., 1 bit, and 1-bit . The text, Tables and Figures should be consistent using "hyphens" as used in IEEE 802.11-2016. | Fix. Include hyphens in text, Tables and Figures similar to the format utilized in baseline IEEE 802.11-2016 | [8 empty] | 2017-01-09 09:43
3290 | Albert Petrick | 225 | 1 |  |  |  | G | Y | [8 empty] | Throughout .11ax D1.0 cross-reference links in text to tables, figures, equations, clauses and sub-clauses either broken, and non-existent. | Fix cross-reference links in text, tables, figures, equations and external links | [8 empty] | 2017-01-09 09:43
3291 | Albert Petrick | 225 | 1 |  |  |  | G | Y | [8 empty] | Throughout .11ax D1.0 the alignment of the terms in equations and spacing between paragraph text and equations need to be centered on the pages. | Fix spacing of terms in equations and space of text between equations. | [8 empty] | 2017-01-09 09:43
3292 | Albert Petrick | 225 | 1 | 3.4 | 7 | 13 | E | Y | 7.13 | 13 | 3.4 | [5 empty] | hyphen error -- hyphen between the words frequency and division "Orthogonal frequency-division multiple access" The use of hyphens should be consistent with what is used in IEEE 802.11-2016. | Remove hyphen after "frequency" |  | EDITOR | Editorials | [5 empty] | 2017-01-09 23:48 | EDITOR
3293 | Albert Petrick | 225 | 1 | 4.3.14a | 9 | 33 | T | Y | 9.33 | 33 | 4.3.14a |  |  | Guoqing Li |  |  | "RU" not defined | Add definition for "RU" in clause 3.4 Definitions, acronyms, and abbreviations |  | EDITOR | [6 empty] | 2017-01-10 17:09 | EDITOR
3294 | Albert Petrick | 225 | 1 | 6.3.4.2.2 | 11 |  | E | Y | 11.49 |  | 6.3.4.2.2 | [5 empty] | primitive parameter misaligned | Fix alignment |  | EDITOR | Editorials | [5 empty] | 2017-01-09 23:48 | EDITOR
3295 | Albert Petrick | 225 | 1 | 6.3.7.4.2 | 12 | 25 | E | Y | 12.25 | 25 | 6.3.7.4.2 | [5 empty] | primitive parameter misaligned | Fix alignment |  | EDITOR | Editorials | [5 empty] | 2017-01-09 23:48 | EDITOR
3296 | Albert Petrick | 225 | 1 | 27.4.2 | 158 | 30 | E | Y | 158.3 | 30 | 27.4.2 | [5 empty] | multi-TID not capitalized | change "multi-TID" to "Multi-TID" |  | EDITOR | Editorials | [5 empty] | 2017-01-09 23:48 | EDITOR
3297 | Albert Petrick | 225 | 1 | 27.4.2 | 158 | 51 | E | Y | 158.51 | 51 | 27.4.2 | [5 empty] | multi-TID not capitalized | change "multi-TID" to "Multi-TID" |  | EDITOR | Editorials | [5 empty] | 2017-01-09 23:48 | EDITOR
3298 | Albert Petrick | 225 | 1 | 27.4.4 | 160 | 160 | E | Y | 161.6 | 160 | 27.4.4 | [5 empty] | multi-TID not capitalized | change "multi-TID" to "Multi-TID" |  | EDITOR | Editorials | [5 empty] | 2017-01-09 23:48 | EDITOR
3299 | Albert Petrick | 225 | 1 | 27.4.4.1 | 160 | 45 | E | Y | 160.45 | 45 | 27.4.4.1 | [5 empty] | multi-TID not capitalized | change "multi-TID" to "Multi-TID" |  | EDITOR | Editorials | [5 empty] | 2017-01-09 23:48 | EDITOR
3300 | Albert Petrick | 225 | 1 |  |  |  | E | Y | [8 empty] | multi-TID not capitalized | Make global change in .11ax D1.0: change "multi-TID to Multi-TID" |  | EDITOR | Editorials | [5 empty] | 2017-01-09 23:48 | EDITOR
3301 | Albert Petrick | 225 | 1 | 25.5.2.3 | 167 | 69 | T | Y | 167.69 | 69 | 25.5.2.3 | [5 empty] | "TBD" is a placeholder and not allowed in drafts in WG letter ballots as per IEEE 802.11 WG policies. | Remove TBD | [8 empty] | 2017-01-09 09:43
3302 | Albert Petrick | 225 | 1 | 27.3.3.4 | 154 | 39 | T | Y | 154.39 | 39 | 27.3.3.4 |  |  | Ming Gan |  |  | The "L3 Frag BA Request frame", "L3 Frag BA Response" and "BA Response frame" are not defined and ambiguous. There are no figures, tables, text or timing flow between Requests and Responses. | Define "L3 Frag BA Request frame" and "L3 Frag BA Response", BA Response frames, add figures, tables and describe a procedure for L3 dynamic fragmentation. |  | EDITOR | [6 empty] | 2017-01-10 17:13 | EDITOR
3303 | Albert Petrick | 225 | 1 | 27.6.2 | 177 | 19 | T | Y | 177.19 | 19 | 27.6.2 |  |  | Raja Banerjea |  |  | Text in sentence references table "Table YY-1". Table doesn't exist in .11ax D1.0 or in IEEE 802.11-2016 | Fix reference and add table or delete sentence referencing table |  | EDITOR | [6 empty] | 2017-01-10 17:16 | EDITOR
3304 | Albert Petrick | 225 | 1 | 27.6.2 | 177 | 43 | T | Y | 177.43 | 43 | 27.6.2 |  |  | Raja Banerjea |  |  | Figure 27-3 Example of sounding protocol not correct. | Re-draw diagram. Fix sounding protocol diagram to illustrate alignment of SIFS timing as beamformee from beamformer. |  | EDITOR | [6 empty] | 2017-01-10 17:16 | EDITOR
3305 | Albert Petrick | 225 | 1 | 27.6.2 | 178 | 6 | T | Y | 178.06 | 6 | 27.6.2 |  |  | Raja Banerjea |  |  | Figure 27-4 Example of sounding protocol not correct. | Re-draw diagram. Fix sounding protocol diagram to illustrate alignment of SIFS timing, identify the beamformee "1 thru n" and spell out the word "TRIG" in UL TRIG PPDU |  | EDITOR | [6 empty] | 2017-01-10 17:16 | EDITOR
3306 | Albert Petrick | 225 | 1 | 27.6.2 | 178 | 7 | T | Y | 178.07 | 7 | 27.6.2 |  |  | Raja Banerjea |  |  | "CSI" in Figure 27-4 is not defined or referenced in text | Expand on the term "CSI" and describe this term in the text with relationship with HE beamformee. |  | EDITOR | [6 empty] | 2017-01-10 17:16 | EDITOR
3307 | Albert Petrick | 225 | 1 | 27.16.1 | 204 | 56 | E | Y | 204.56 | 56 | 27.16.1 | [5 empty] | Sentence misaligned spacing | Left just "A STA fro which do11HEOptionImplemented....." |  | EDITOR | Editorials | [5 empty] | 2017-01-09 23:48 | EDITOR
3308 | Albert Petrick | 225 | 1 | 28.3.14.3 | 342 | 47 | E | Y | 342.47 | 47 | 28.3.14.3 | [5 empty] | Period missing at end of sentence | Add period at the end of sentence. |  | EDITOR | Editorials | [5 empty] | 2017-01-09 23:48 | EDITOR
3309 | Albert Petrick | 225 | 1 | 28.3.17.6.4 | 349 | 16 | E | Y | 349.16 | 16 | 28.3.17.6.4 | [5 empty] | Sentence misaligned spacing | left justify "issue a PHY-CCA.inidication(BUSY, {secondary40})," |  | EDITOR | Editorials | [5 empty] | 2017-01-09 23:48 | EDITOR
3310 | Albert Petrick | 225 | 1 | 28.3.17.6.4 | 349 | 44 | E | Y | 349.44 | 44 | 28.3.17.6.4 | [5 empty] | Sentence misaligned spacing | left justify "PHYCCA. Indication(BUSY, {primary}),.........and" |  | EDITOR | Editorials | [5 empty] | 2017-01-09 23:48 | EDITOR
3311 | Albert Petrick | 225 | 1 | 28.3.17.6.4 | 349 | 27 | E | Y | 349.27 | 27 | 28.3.17.6.4 | [5 empty] | Sentence misaligned spacing | left justify "present and on of the .....or" |  | EDITOR | Editorials | [5 empty] | 2017-01-09 23:48 | EDITOR
3312 | Albert Petrick | 225 | 1 | 28.3.17.6.4 | 349 | 46 | E | Y | 349.46 | 46 | 28.3.17.6.4 | [5 empty] | Sentence misaligned spacing | Change "BUSY, {secondary40})" to "BUSY,{secondary40})" |  | EDITOR | Editorials | [5 empty] | 2017-01-09 23:48 | EDITOR
3313 | Albert Petrick | 225 | 1 | 28.3.17.6.4 | 349 | 21 | E | Y | 349.21 | 21 | 28.3.17.6.4 | [5 empty] | Sentence misaligned spacing | Change "max(-72 dBm, OBSS_PD)" to " "max (-72 dBm, OBSS_PD)" |  | EDITOR | Editorials | [5 empty] | 2017-01-09 23:48 | EDITOR
3314 | Albert Petrick | 225 | 1 | 28.3.18.2 | 353 | 62 | T | Y | 353.62 | 62 | 28.3.18.2 |  |  | Bin Tian |  |  | Spectral flatness procedure needs more clarity | Delete the sentence: "Demodulate the HE PPDUs .........procedure:" and place with the following sentence. " The HE PPDUs shall be demodulated using the following (or equivalent) procedure:" |  | EDITOR | [6 empty] | 2017-01-10 16:59 | EDITOR
3315 | Albert Petrick | 225 | 1 | 28.4.3 | 372 | 48 | T | Y | 372.48 | 48 | 28.4.3 | [5 empty] | Table 28-46 - HE PHY characteristics lists the aPSDUMaxLength set to 6,500,631 octets. It's not clear in the table or text what assumptions were made and how the length is calculated. | Add a NOTE at the bottom of Table 28-46 stating the assumptions and the calculation (Eq.) for determining the PSDU maximum. E.g., 1024-QAM 5/6 rate coding rate, LDPC, 160 MHz channel bandwidth, 8 spatial streams, LDPC. | [8 empty] | 2017-01-09 09:43
3316 | Albert Petrick | 225 | 1 | 28.3.10.7.2 | 277 | 58 | E | N | 277.58 | 58 | 28.3.10.7.2 | [5 empty] | LDPC misspelled in Table 28-17 | Change "LPDC" to "LDPC" in Bandwidth column of Table 28-17 |  | EDITOR | Editorials | [5 empty] | 2017-01-09 23:48 | EDITOR
3317 | Albert Petrick | 225 | 1 | 28.3.6.4 | 250 | 43 | T | Y | 250.43 | 43 | 28.3.6.4 |  |  | Xiaogang Chen |  |  | Four extra tones insertion; mapping not correct for Construction of L-SIG. | In f) Change "{-1, -1, -1, 1}" to {-1, -1, 1, 1}" |  | EDITOR | [6 empty] | 2017-01-10 16:40 | EDITOR
3318 | Albert Petrick | 225 | 1 | 28.3.6.5 | 251 | 11 | T | Y | 251.11 | 11 | 28.3.6.5 |  |  | Xiaogang Chen |  |  | Four extra tones insertion; mapping not correct for Construction of RL-SIG | In f) Change "{-1, -1, -1, 1}" to {-1, -1, 1, 1}" |  | EDITOR | [6 empty] | 2017-01-10 16:40 | EDITOR
3319 | Albert Petrick | 225 | 1 | 9.3.1.23 | 45 | 11 | T | Y | 45.11 | 11 | 9.3.1.23 |  |  | Raja Banerjea |  |  | "Doppler subfield indicates a high doppler mode of transmission." Definition, clarification and technical details are not in .11axD1.0 with respect to the range of doppler spread and operating conditions triggering "high doppler mode". In Table 9-262aa pg. 83 "doppler procedure" defines 2-bits and references for "doppler" and makes reference to STAs using a "Doppler Procedure" for HE PPDUs transmissions. Critical technical details on the doppler procedure are lacking in .11axD1.0. | Either remove all references to Doppler in .11axD1.0 (text and in Table 9-262aa) including STA doppler support or add detailed technical content on Doppler Procedure for HE PPDU transmissions in support of clause of 9.3.1.23 and Table 9-262aa. |  | EDITOR | [6 empty] | 2017-01-10 17:08 | EDITOR
3320 | Albert Petrick | 225 | 1 | 9.4.2.218.3 | 83 | 41 | T | Y | 83.41 | 41 | 9.4.2.218.3 |  |  | Lochan Verma |  |  | Table 9-262aa defines HE-PHY Capabilities Information field. Doppler subfield makes reference to Doppler Procedure. There is no text on "Doppler procedure" procedure needs to be defined. | Add technical detail content or remove "Doppler subfield from Table 262aa |  | EDITOR | [6 empty] | 2017-01-10 17:55 | EDITOR
3321 | Albert Petrick | 225 | 1 | 9.3.1.23 | 45 | 11 | T | Y | 45.11 | 11 | 9.3.1.23 |  |  | Raja Banerjea |  |  | Doppler is not defined in clause 3.4 of IEEE 802.11-2016 (802.11 REVmc D8.0) | Add "Doppler" definition in clause 3.4 Definitions, acronyms, and abbreviations |  | EDITOR | [6 empty] | 2017-01-10 17:08 | EDITOR
3322 | Albert Petrick | 225 | 1 | 27.3.3.1 | 153 | 19 | E | Y | 153.19 | 19 | 27.3.3.1 | [5 empty] | Extra period | Remove extra period from the end of the sentence. |  | EDITOR | Editorials | [5 empty] | 2017-01-09 23:48 | EDITOR
3323 | Albert Petrick | 225 | 1 | 27.3.4.1 | 155 | 44 | E | Y | 155.44 | 44 | 27.3.4.1 | [5 empty] | Paragraph misaligned | left justify paragraph |  | EDITOR | Editorials | [5 empty] | 2017-01-09 23:48 | EDITOR
3324 | Albert Petrick | 225 | 1 | 27.5.2.5 | 171 | 43 | E | Y | 171.43 | 43 | 27.5.2.5 | [5 empty] | Extra parenthesis | Remove extra parenthesis at the end of sentence. |  | EDITOR | Editorials | [5 empty] | 2017-01-09 23:48 | EDITOR
3325 | Albert Petrick | 225 | 1 | 27.5.2.5 | 171 | 40 | T | Y | 171.4 | 40 | 27.5.2.5 |  |  | Abhishek Patil |  |  | "ACs (#2190, 2191)" are remaining CID placeholders and not part of draft .11ax D1.0 | Remove references to CIDs #2190, and 2191 |  | EDITOR | [6 empty] | 2017-01-10 17:19 | EDITOR
3326 | Albert Petrick | 225 | 1 | 27.5.2.5 | 171 | 41 | E | Y | 171.41 | 41 | 27.5.2.5 | [5 empty] | Table number missing for Table 9-XX (Delta TID subfield encoding). | Add Table number 9-18c |  | EDITOR | Editorials | [5 empty] | 2017-01-09 23:48 | EDITOR
3327 | Albert Petrick | 225 | 1 | 9.3.1.22 | 42 | 7 | E | Y | 42.07 | 7 | 9.3.1.23 | [5 empty] | Figure 9-52d Common Info field B20-B21 has a spelling error for "GIAnd LTF Type" | Change "GIAnd" to "GI And" |  | EDITOR | Editorials | [5 empty] | 2017-01-09 23:48 | EDITOR
3328 | Albert Petrick | 225 | 1 | 9.4.2.218.1 | 76 | 2 | E | Y | 76.02 | 2 | 9.4.2.218.1 | [5 empty] | Extra period | Remove extra period from the end of sentence. |  | EDITOR | Editorials | [5 empty] | 2017-01-09 23:48 | EDITOR
3329 | Albert Petrick | 225 | 1 | 9.4.2.218.5 | 89 | 38 | E | Y | 89.38 | 38 | 9.4.2.218.5 | [5 empty] | Extra period | Remove extra period from the end of sentence. |  | EDITOR | Editorials | [5 empty] | 2017-01-09 23:48 | EDITOR
3330 | Albert Petrick | 225 | 1 | 9.4.2.218.5 | 89 | 13 | E | Y | 89.13 | 13 | 9.4.2.218.5 | [5 empty] | Bit positions B0 - Bn not labeled on Figure 9-589cp--PPE Thresholds Info field format | Update Figure 9-589cp with Bit positions B0-Bn for groups of 3 bits per PPET16 and PPET8 subfields. |  | EDITOR | Editorials | [5 empty] | 2017-01-09 23:48 | EDITOR
3331 | Albert Petrick | 225 | 1 | 10.3.2.8a.1 | 116 | 3 | E | Y | 116.03 | 3 | 10.3.2.8a.1 | [5 empty] | Extra period | Remove extra period from the end of sentence. |  | EDITOR | Editorials | [5 empty] | 2017-01-09 23:48 | EDITOR
3332 | Albert Petrick | 225 | 1 | 27.4.4.5 | 162 | 26 | E | Y | 162.26 | 26 | 27.4.4.5 | [5 empty] | Extra period | Remove extra period at the end of sentence after the word "context" |  | EDITOR | Editorials | [5 empty] | 2017-01-09 23:48 | EDITOR
3333 | Albert Petrick | 225 | 1 | 27.5.2.2.1 | 164 | 46 | E | Y | 164.46 | 46 | 27.5.2.2.1 | [5 empty] | Extra period | Remove extra period at the end of sentence after the word "allocation)" |  | EDITOR | Editorials | [5 empty] | 2017-01-09 23:48 | EDITOR
3334 | Albert Petrick | 225 | 1 |  |  | 2 | T | Y |  | 2 |  | 3287 |  | Editor |  |  | .11ax D1.0 makes reference to IEEE P802.11REVmc-D8.0, which is essentially IEEE P802.11-2016 (the new rollup baseline standard) and soon to be published in 2017. Once it is published, P802.11REVmc-D8.0 will be removed from the IEEE 802.11 working group members area on the website and will not be available in public domain on the IEEE 802.11 work group document server for public use. All references in .11ax D1.0 to clauses in the baseline standard should be made to IEEE P802.11-2016 and not to IEEE P802.11REVmc-D8.0. | Remove IEEE P802.11REVmc(TM)/D8.0 and replace with IEEE P802.11-2016 |  | EDITOR | [6 empty] | 2017-01-10 16:02 | EDITOR
3335 | Albert Petrick | 225 | 1 | 27.5.2.2.1 | 164 | 53 | E | Y | 164.53 | 53 | 27.5.2.2.1 | [5 empty] | Period missing at end of sentence | Add period at end of sentence after the word "S-MPDUs))" |  | EDITOR | Editorials | [5 empty] | 2017-01-09 23:48 | EDITOR
3336 | Albert Petrick | 225 | 1 |  |  |  | G | Y |  |  |  | 3288 |  |  |  |  | The title of the column headers in ALL of the tables need to be formatted; 1) center text in title. 2) lock 1st row of table to continue on next page. | Fix and format ALL tables headers (1st row) and enable 1st row to roll-over on next page when tables don't fit on current page. | [8 empty] | 2017-01-09 09:43
3337 | Albert Petrick | 225 | 1 |  |  |  | G | Y |  |  |  | 3289 |  |  |  |  | Throughout .11ax D1.0 there are references where some bits have hyphens and others do not e.g., 1 bit, and 1-bit . The text, Tables and Figures should be consistent using "hyphens" as used in IEEE 802.11-2016. | Fix. Include hyphens in text, Tables and Figures similar to the format utilized in baseline IEEE 802.11-2016 | [8 empty] | 2017-01-09 09:43
3338 | Albert Petrick | 225 | 1 | 27.5.2.2.1 | 164 | 56 | E | Y | 164.56 | 56 | 27.5.2.2.1 | [5 empty] | Period missing at end of sentence | Add period at end of sentence after the word "behavior))" |  | EDITOR | Editorials | [5 empty] | 2017-01-09 23:48 | EDITOR
3339 | Albert Petrick | 225 | 1 |  |  |  | G | Y |  |  |  | 3290 |  |  |  |  | Throughout .11ax D1.0 cross-reference links in text to tables, figures, equations, clauses and sub-clauses either broken, and non-existent. | Fix cross-reference links in text, tables, figures, equations and external links | [8 empty] | 2017-01-09 09:43
3340 | Albert Petrick | 225 | 1 |  |  |  | G | Y |  |  |  | 3291 |  |  |  |  | Throughout .11ax D1.0 the alignment of the terms in equations and spacing between paragraph text and equations need to be centered on the pages. | Fix spacing of terms in equations and space of text between equations. | [8 empty] | 2017-01-09 09:43
3341 | Albert Petrick | 225 | 1 | 3.4 | 7 | 13 | E | Y | 7.13 | 13 | 3.4 | 3292 |  |  |  |  | hyphen error -- hyphen between the words frequency and division "Orthogonal frequency-division multiple access" The use of hyphens should be consistent with what is used in IEEE 802.11-2016. | Remove hyphen after "frequency" |  | EDITOR | Editorials | [5 empty] | 2017-01-09 23:48 | EDITOR
3342 | Albert Petrick | 225 | 1 | 27.5.2.2.1 | 164 | 59 | E | Y | 164.59 | 59 | 27.5.2.2.1 | [5 empty] | Period missing at end of sentence | Add period at end of sentence after the word "TIDs))" |  | EDITOR | Editorials | [5 empty] | 2017-01-09 23:48 | EDITOR
3343 | Albert Petrick | 225 | 1 | 4.3.14a | 9 | 33 | T | Y | 9.33 | 33 | 4.3.14a | 3293 |  | Guoqing Li |  |  | "RU" not defined | Add definition for "RU" in clause 3.4 Definitions, acronyms, and abbreviations |  | EDITOR | [6 empty] | 2017-01-10 17:09 | EDITOR
3344 | Albert Petrick | 225 | 1 | 6.3.4.2.2 | 11 |  | E | Y | 11.49 |  | 6.3.4.2.2 | 3294 |  |  |  |  | primitive parameter misaligned | Fix alignment |  | EDITOR | Editorials | [5 empty] | 2017-01-09 23:48 | EDITOR
3345 | Albert Petrick | 225 | 1 | 27.5.2.3 | 170 | 15 | E | Y | 170.15 | 15 | 27.5.2.3 | [5 empty] | Extra period | Add period at end of sentence after the word "PPDU" |  | EDITOR | Editorials | [5 empty] | 2017-01-09 23:48 | EDITOR
3346 | Albert Petrick | 225 | 1 | 6.3.7.4.2 | 12 | 25 | E | Y | 12.25 | 25 | 6.3.7.4.2 | 3295 |  |  |  |  | primitive parameter misaligned | Fix alignment |  | EDITOR | Editorials | [5 empty] | 2017-01-09 23:48 | EDITOR
3347 | Albert Petrick | 225 | 1 | 27.4.2 | 158 | 30 | E | Y | 158.3 | 30 | 27.4.2 | 3296 |  |  |  |  | multi-TID not capitalized | change "multi-TID" to "Multi-TID" |  | EDITOR | Editorials | [5 empty] | 2017-01-09 23:48 | EDITOR
3348 | Albert Petrick | 225 | 1 | 28.3.3.2 | 229 | 31 | E | Y | 229.31 | 31 | 28.3.3.2 | [5 empty] | Extra period | Add period at end of sentence after the word "width)" |  | EDITOR | Editorials | [5 empty] | 2017-01-09 23:48 | EDITOR
3349 | Albert Petrick | 225 | 1 | 9.4.2.218.2 | 77 | 55 | E | Y | 77.55 | 55 | 9.4.2.218.2 | [5 empty] | Table 9-262z misaligned Equation in "Encoding" column. "OfF" misspelled | Fix alignment of Eq Nmax = 2Maximum Number OFF-MPDUs. Change "OfF" to "Off". Increase line spacing between sentences for aligning equation. |  | EDITOR | Editorials | [5 empty] | 2017-01-09 23:48 | EDITOR
3350 | Albert Petrick | 225 | 1 | 10.13.2 | 128 | 42 | T | Y | 128.42 | 42 | 10.13.2 | 3241 |  | Liwen Chu |  |  | HE Capabilities Element clause number incorrect | Change clause number to "9.4.2.218" |  | EDITOR | [6 empty] | 2017-01-10 17:40 | EDITOR
3351 | Albert Petrick | 225 | 1 | 27.4.2 | 158 | 51 | E | Y | 158.51 | 51 | 27.4.2 | 3297 |  |  |  |  | multi-TID not capitalized | change "multi-TID" to "Multi-TID" |  | EDITOR | Editorials | [5 empty] | 2017-01-09 23:48 | EDITOR
3352 | Albert Petrick | 225 | 1 | 26.6.2 | 178 | 63 | T | Y | 178.63 | 63 | 26.6.2 | 3249 |  |  |  |  | HE Capabilities Element clause number incorrect | Change clause number to "9.4.2.218" | [8 empty] | 2017-01-09 09:43
3353 | Albert Petrick | 225 | 1 | 27.4.4 | 160 | 160 | E | Y | 161.6 | 160 | 27.4.4 | 3298 |  |  |  |  | multi-TID not capitalized | change "multi-TID" to "Multi-TID" |  | EDITOR | Editorials | [5 empty] | 2017-01-09 23:48 | EDITOR
3354 | Albert Petrick | 225 | 1 | 27.15.4.1 | 203 | 18 | T | Y | 203.18 | 18 | 27.15.4.1 | 3256 |  | Alfred Asterjadhi |  |  | HE Capabilities Element clause number incorrect | Change clause number to "9.4.2.218" |  | EDITOR | [6 empty] | 2017-01-10 17:52 | EDITOR
3355 | Albert Petrick | 225 | 1 | 27.4.4.1 | 160 | 45 | E | Y | 160.45 | 45 | 27.4.4.1 | 3299 |  |  |  |  | multi-TID not capitalized | change "multi-TID" to "Multi-TID" |  | EDITOR | Editorials | [5 empty] | 2017-01-09 23:48 | EDITOR
3356 | Albert Petrick | 225 | 1 | 9.4.2.1 | 67 | 16 | T | Y | 67.16 | 16 | 9.4.2.1 | 3260 |  |  |  |  | HE Capabilities Element clause number incorrect in Table 9-77 Element IDs | Change clause number to "9.4.2.218" | [8 empty] | 2017-01-09 09:43
3357 | Albert Petrick | 225 | 1 | 9.4.2.1 | 67 | 20 | T | Y | 67.2 | 20 | 9.4.2.1 | 3263 |  |  |  |  | The HE Operation Element clause number is incorrect in Table 9-77 Element IDs. | Change clause number to "9.4.2.219" | [8 empty] | 2017-01-09 09:43
3358 | Albert Petrick | 225 | 1 |  |  |  | E | Y |  |  |  | 3300 |  |  |  |  | multi-TID not capitalized | Make global change in .11ax D1.0: change "multi-TID to Multi-TID" |  | EDITOR | Editorials | [5 empty] | 2017-01-09 23:48 | EDITOR
3359 | Albert Petrick | 225 | 1 | 28.3.14.3 | 342 | 53 | T | Y | 342.53 | 53 | 28.3.14.3 |  |  | Lochan Verma |  |  | CCDF not defined | Change "CCDF" to "complementary cumulative distribution function (CCDF)". Add definition for CCDF in clause 3.4 Definitions, acronyms, and abbreviations |  | EDITOR | [6 empty] | 2017-01-10 16:58 | EDITOR
3360 | Albert Petrick | 225 | 1 | 25.5.2.3 | 167 | 69 | T | Y | 167.69 | 69 | 25.5.2.3 | 3301 |  |  |  |  | "TBD" is a placeholder and not allowed in drafts in WG letter ballots as per IEEE 802.11 WG policies. | Remove TBD | [8 empty] | 2017-01-09 09:43
3361 | Albert Petrick | 225 | 1 | 9.3.1.20 | 40 | 1 | E | Y | 40.01 | 1 | 9.3.1.20 | [5 empty] | Clause title should not be underlined. | Remove underline; Change to "VHT/HE NDP" |  | EDITOR | Editorials | [5 empty] | 2017-01-09 23:48 | EDITOR
3362 | Albert Petrick | 225 | 1 | 27.3.3.4 | 154 | 39 | T | Y | 154.39 | 39 | 27.3.3.4 | 3302 |  | Ming Gan |  |  | The "L3 Frag BA Request frame", "L3 Frag BA Response" and "BA Response frame" are not defined and ambiguous. There are no figures, tables, text or timing flow between Requests and Responses. | Define "L3 Frag BA Request frame" and "L3 Frag BA Response", BA Response frames, add figures, tables and describe a procedure for L3 dynamic fragmentation. |  | EDITOR | [6 empty] | 2017-01-10 17:13 | EDITOR
3363 | Albert Petrick | 225 | 1 | 9.3.1.23 | 41 | 47 | E | Y | 41.47 | 47 | 9.3.1.23 | [5 empty] | Parenthesis not needed in Figure 9-52c-Trigger frame | Remove parenthesis - Change "(RA)" to "RA" in Figure 9-52c- Trigger frame |  | EDITOR | Editorials | [5 empty] | 2017-01-09 23:48 | EDITOR
3364 | Albert Petrick | 225 | 1 | 27.6.2 | 177 | 19 | T | Y | 177.19 | 19 | 27.6.2 | 3303 |  | Raja Banerjea |  |  | Text in sentence references table "Table YY-1". Table doesn't exist in .11ax D1.0 or in IEEE 802.11-2016 | Fix reference and add table or delete sentence referencing table |  | EDITOR | [6 empty] | 2017-01-10 17:16 | EDITOR
3365 | Albert Petrick | 225 | 1 | 9.3.1.23 | 41 | 59 | E | Y | 41.59 | 59 | 9.3.1.23 | [5 empty] | Add space between sentences | Add space at end of sentence after the word "STA." |  | EDITOR | Editorials | [5 empty] | 2017-01-09 23:48 | EDITOR
3366 | Albert Petrick | 225 | 1 | 27.6.2 | 177 | 43 | T | Y | 177.43 | 43 | 27.6.2 | 3304 |  | Raja Banerjea |  |  | Figure 27-3 Example of sounding protocol not correct. | Re-draw diagram. Fix sounding protocol diagram to illustrate alignment of SIFS timing as beamformee from beamformer. |  | EDITOR | [6 empty] | 2017-01-10 17:16 | EDITOR
3367 | Albert Petrick | 225 | 1 | 27.6.2 | 178 | 6 | T | Y | 178.06 | 6 | 27.6.2 | 3305 |  | Raja Banerjea |  |  | Figure 27-4 Example of sounding protocol not correct. | Re-draw diagram. Fix sounding protocol diagram to illustrate alignment of SIFS timing, identify the beamformee "1 thru n" and spell out the word "TRIG" in UL TRIG PPDU |  | EDITOR | [6 empty] | 2017-01-10 17:16 | EDITOR
3368 | Albert Petrick | 225 | 1 | 27.6.2 | 178 | 7 | T | Y | 178.07 | 7 | 27.6.2 | 3306 |  | Raja Banerjea |  |  | "CSI" in Figure 27-4 is not defined or referenced in text | Expand on the term "CSI" and describe this term in the text with relationship with HE beamformee. |  | EDITOR | [6 empty] | 2017-01-10 17:16 | EDITOR
3369 | Albert Petrick | 225 | 1 | 9.3.1.23 | 41 | 61 | E | Y | 41.61 | 61 | 9.3.1.23 | [5 empty] | Add space between sentences | Add space at end of sentence after the word "address." |  | EDITOR | Editorials | [5 empty] | 2017-01-09 23:48 | EDITOR
3370 | Albert Petrick | 225 | 1 | 27.16.1 | 204 | 56 | E | Y | 204.56 | 56 | 27.16.1 | 3307 |  |  |  |  | Sentence misaligned spacing | Left just "A STA fro which do11HEOptionImplemented....." |  | EDITOR | Editorials | [5 empty] | 2017-01-09 23:48 | EDITOR
3371 | Albert Petrick | 225 | 1 | 9.3.3.6 | 53 | 36 | E | Y | 53.36 | 36 | 9.3.3.6 | [5 empty] | spelling hyphen error in Table 9-30 | In Table 9-30 remove hyphen change "pre-sent" to "present" |  | EDITOR | Editorials | [5 empty] | 2017-01-09 23:48 | EDITOR
3372 | Albert Petrick | 225 | 1 | 28.3.14.3 | 342 | 47 | E | Y | 342.47 | 47 | 28.3.14.3 | 3308 |  |  |  |  | Period missing at end of sentence | Add period at the end of sentence. |  | EDITOR | Editorials | [5 empty] | 2017-01-09 23:48 | EDITOR
3373 | Albert Petrick | 225 | 1 | 9.3.3.8 | 54 | 30 | E | Y | 54.3 | 30 | 9.3.3.8 | [5 empty] | spelling hyphen error in Table 9-32 | In Table 9-32 remove hyphen change "pre-sent" to "present" |  | EDITOR | Editorials | [5 empty] | 2017-01-09 23:48 | EDITOR
3374 | Albert Petrick | 225 | 1 | 9.3.3.11 | 55 | 26 | E | Y | 55.26 | 26 | 9.3.3.11 | [5 empty] | spelling hyphen error in Table 9-34 | In Table 9-34 remove hyphen change "pre-sent" to "present" |  | EDITOR | Editorials | [5 empty] | 2017-01-09 23:48 | EDITOR
3375 | Albert Petrick | 225 | 1 | 9.2.4.1.10 | 20 | 5 | T | Y | 20.05 | 5 | 9.2.4.1.10 | [5 empty] | "HCT/Order subfield" naming should be consistent when referenced in text. It's referenced as "HTC/Order field" | Change to "HCT/Order subfield" on lines 5 and 7 | [8 empty] | 2017-01-09 09:43
3376 | Albert Petrick | 225 | 1 | 28.3.17.6.4 | 349 | 16 | E | Y | 349.16 | 16 | 28.3.17.6.4 | 3309 |  |  |  |  | Sentence misaligned spacing | left justify "issue a PHY-CCA.inidication(BUSY, {secondary40})," |  | EDITOR | Editorials | [5 empty] | 2017-01-09 23:48 | EDITOR
3377 | Albert Petrick | 225 | 1 | 9.2.4.6.4.1 | 23 | 37 | E | Y | 23.37 | 37 | 9.2.4.6.4.1 | [5 empty] | Reverse Direction Protocol (RDP) in Table 9-18a is missing reference "subclause reference" in the Content of the Control Information subfield. | Add the following clause reference: "See 9.2.4.6.4.8 (Reverse direction protocol (RDP))" |  | EDITOR | Editorials | [5 empty] | 2017-01-09 23:48 | EDITOR
3378 | Albert Petrick | 225 | 1 | 9.2.4.6.4.1 | 22 | 59 | T | Y | 22.59 | 59 | 9.2.4.6.4.1 | [5 empty] | In clause A-Control 9.2.6.4 the text needs to clarify the bit length in the Control ID subfields, describe the sequence ordering and state how many Control IDs are defined and reserved. The text should flow with Table 9-15b, and Table 9-18a. | Add the following: The A-Control subfield contains a sequence of one or more Control subfields. The format of each Control subfield is (DELETE defined) [ADD TEXT: shown] in Figure 9-15b (Control subfield format). [DELETE SENTENCE: The Control subfield with Control ID subfield equal to 0, if present, is the first subfield of the sequence.] The Control ID subfield [ADD TEXT: as shown in Figure 9-15b (Control subfield format) is 4-bits in length and] indicates the type of information carried in the Control Information subfield. The [ADD TEXT: bit] length of the Control Information subfield is fixed for each value of the Control ID subfield that is not reserved. The values of the Control ID subfield and the associated length of the Control Information subfield are defined in Table 9-18a (Control ID subfield values).[ADD SENTENCE: There are 7 Control ID value sequences defined and 8 are reserved. For example, with Control ID subfield equal to 0, if present is the first subfield of the sequence corresponding to UL MU response scheduling as described in 9.2.4.6.4.2.] | [8 empty] | 2017-01-09 09:43
3379 | Albert Petrick | 225 | 1 | 28.3.17.6.4 | 349 | 44 | E | Y | 349.44 | 44 | 28.3.17.6.4 | 3310 |  |  |  |  | Sentence misaligned spacing | left justify "PHYCCA. Indication(BUSY, {primary}),.........and" |  | EDITOR | Editorials | [5 empty] | 2017-01-09 23:48 | EDITOR
3380 | Albert Petrick | 225 | 1 | 9.2.4.6.4.2 | 24 | 20 | E | Y | 24.2 | 20 | 9.2.4.6.4.2 | [5 empty] | Editorial formatting error with Target receiver power, TRSSI, | Remove comma "," before TRSSI and change ", TRSSI" to "(TRSSI)" |  | EDITOR | Editorials | [5 empty] | 2017-01-09 23:48 | EDITOR
3381 | Albert Petrick | 225 | 1 | 9.2.4.6.4.2 | 23 | 59 | T | Y | 23.59 | 59 | 9.2.4.6.4.2 | [5 empty] | Provide more clarity: UL PPDU subfield. The text should reference the "5-bits" for UL PPDU Length field in Figure 9-15c. | Insert text "is 5-bits (B0-B4) that" after the word subfield. | [8 empty] | 2017-01-09 09:43
3382 | Albert Petrick | 225 | 1 | 9.2.4.6.4.6 | 27 | 39 | T | Y | 27.39 | 39 | 9.2.4.6.4.6 | [5 empty] | No reference to the bits in the Reserve subfield In 9.2.4.6.4.6. | Add the following sentence "Bits (B6-B7) are reserved." after the sentence on line 39. | [8 empty] | 2017-01-09 09:43
3383 | Albert Petrick | 225 | 1 | 28.3.17.6.4 | 349 | 27 | E | Y | 349.27 | 27 | 28.3.17.6.4 | 3311 |  |  |  |  | Sentence misaligned spacing | left justify "present and on of the .....or" |  | EDITOR | Editorials | [5 empty] | 2017-01-09 23:48 | EDITOR
3384 | Albert Petrick | 225 | 1 | 9.2.4.6.4.8 | 28 | 60 | T | Y | 28.6 | 60 | 9.2.4.6.4.8 | [5 empty] | The bits in Table 9-15i should be called in the text for clarification. | Add the following underlined text. The Control Information 8-bit subfield for the RDP Trigger frame is shown in Figure 9-15i (Control Information subfield format when the Control ID subfield is 6), 6-bits (B2-B7) are reserved. The AC Constraint subfield bit (B0) of the RDP field indicates whether the mapped AC of an RD Data frame is constrained to a single AC, and is defined in Table 9-10 (AC Constraint subfield values), except that if B0 equals a value of 1 indicates that the response from an HE STA contains Data frames from the same AC or higher AC as defined in 10.28.4 (Rules for RD responder). The RDG/More PPDU subfield bit (B1) is defined in Table 9-11 (RDG/More PPDU subfield values). | [8 empty] | 2017-01-09 09:43
3385 | Albert Petrick | 225 | 1 | 9.3.1.24 | 41 | 23 | T | Y | 41.23 | 23 | 9.3.1.20 | [5 empty] | CQI acronym not defined in Table 9-25a | Add definition for CQI in clause 3.4 Definitions, acronyms, and abbreviations |  | EDITOR | [6 empty] | 2017-01-09 22:43 | EDITOR
3386 | Albert Petrick | 225 | 1 | 28.3.17.6.4 | 349 | 46 | E | Y | 349.46 | 46 | 28.3.17.6.4 | 3312 |  |  |  |  | Sentence misaligned spacing | Change "BUSY, {secondary40})" to "BUSY,{secondary40})" |  | EDITOR | Editorials | [5 empty] | 2017-01-09 23:48 | EDITOR
3387 | Albert Petrick | 225 | 1 | 9.4.2.218.3 | 82 | 12 | E | Y | 82.12 | 12 | 9.4.2.218.3 | [5 empty] | Missing period after sentences in Table 9-262aa | Add "periods" after each sentence in the Definition and Encoding columns in Table 9-262aa |  | EDITOR | Editorials | [5 empty] | 2017-01-09 23:48 | EDITOR
3388 | Albert Petrick | 225 | 1 | 9.4.2.218.5 | 89 | 36 | T | Y | 89.36 | 36 | 9.4.2.218.5 | [5 empty] | PPET, PPET8 and PPET16 acronym not defined | Add definitions for PPET, PPET8 and PPET16 in clause 3.4 Definitions, acronyms, and abbreviations | [8 empty] | 2017-01-09 09:43
3389 | Albert Petrick | 225 | 1 | 9.4.2.221 | 94 | 56 | T | Y | 94.56 | 56 | 9.4.2.221 | 3244 |  | Laurent Cariou |  |  | MUEDCATimer not defined | Add definition for MUEDCATimer in clause 3.4 Definitions, acronyms, and abbreviations |  | EDITOR | [6 empty] | 2017-01-10 17:32 | EDITOR
3390 | Albert Petrick | 225 | 1 | 28.3.17.6.4 | 349 | 21 | E | Y | 349.21 | 21 | 28.3.17.6.4 | 3313 |  |  |  |  | Sentence misaligned spacing | Change "max(-72 dBm, OBSS_PD)" to " "max (-72 dBm, OBSS_PD)" |  | EDITOR | Editorials | [5 empty] | 2017-01-09 23:48 | EDITOR
3391 | Albert Petrick | 225 | 1 | 27.16.1 | 204 | 56 | E | Y | 204.56 | 56 | 27.16.1 | 3246 |  |  |  |  | Sentence center justified should be left justified | Left justify sentence; "A STA for which dot11HEOptionImplemented is true shall set dot11VeryHighThroughputOptionImplemented or dot11HighThroughputOptionImplemented to true." |  | EDITOR | Editorials | [5 empty] | 2017-01-09 23:48 | EDITOR
3392 | Albert Petrick | 225 | 1 | 28.3.18.2 | 353 | 62 | T | Y | 353.62 | 62 | 28.3.18.2 | 3314 |  | Bin Tian |  |  | Spectral flatness procedure needs more clarity | Delete the sentence: "Demodulate the HE PPDUs .........procedure:" and place with the following sentence. " The HE PPDUs shall be demodulated using the following (or equivalent) procedure:" |  | EDITOR | [6 empty] | 2017-01-10 16:59 | EDITOR
3393 | Albert Petrick | 225 | 1 | 28.3.11.5 | 317 | 32 | T | Y | 317.32 | 32 | 28.3.11.5 | 3251 |  |  |  |  | BCC acronym not defined | Add definition for "BCC = binary convolutional code" in clause 3.4 Definitions, acronyms, and abbreviations | [8 empty] | 2017-01-09 09:43
3394 | Albert Petrick | 225 | 1 | 28.4.3 | 372 | 48 | T | Y | 372.48 | 48 | 28.4.3 | 3315 |  |  |  |  | Table 28-46 - HE PHY characteristics lists the aPSDUMaxLength set to 6,500,631 octets. It's not clear in the table or text what assumptions were made and how the length is calculated. | Add a NOTE at the bottom of Table 28-46 stating the assumptions and the calculation (Eq.) for determining the PSDU maximum. E.g., 1024-QAM 5/6 rate coding rate, LDPC, 160 MHz channel bandwidth, 8 spatial streams, LDPC. | [8 empty] | 2017-01-09 09:43
3395 | Albert Petrick | 225 | 1 | 28.3.11.5 | 317 | 33 | T | Y | 317.33 | 33 | 28.3.11.5 | 3252 |  |  |  |  | LDPC acronym not defined | Add definition for "LDPC = low density parity check " in clause 3.4 Definitions, acronyms, and abbreviations | [8 empty] | 2017-01-09 09:43
3396 | Albert Petrick | 225 | 1 | 28.3.10.7.2 | 277 | 58 | E | N | 277.58 | 58 | 28.3.10.7.2 | 3316 |  |  |  |  | LDPC misspelled in Table 28-17 | Change "LPDC" to "LDPC" in Bandwidth column of Table 28-17 |  | EDITOR | Editorials | [5 empty] | 2017-01-09 23:48 | EDITOR
3397 | Albert Petrick | 225 | 1 | 28.3.6.4 | 250 | 43 | T | Y | 250.43 | 43 | 28.3.6.4 | 3317 |  | Xiaogang Chen |  |  | Four extra tones insertion; mapping not correct for Construction of L-SIG. | In f) Change "{-1, -1, -1, 1}" to {-1, -1, 1, 1}" |  | EDITOR | [6 empty] | 2017-01-10 16:40 | EDITOR
3398 | Albert Petrick | 225 | 1 | 9.3.1.23 | 42 | 7 | E | Y | 42.07 | 7 | 9.3.1.23 | 3255 |  |  |  |  | Space missing between words in GIAnd LTF Type subfield of Figure 9-52 | Add character space between the letters "IA" in "GIAnd LTF Type". Should read as "GI And LTF Type" |  | EDITOR | Editorials | [5 empty] | 2017-01-09 23:48 | EDITOR
3399 | Albert Petrick | 225 | 1 | 28.3.6.5 | 251 | 11 | T | Y | 251.11 | 11 | 28.3.6.5 | 3318 |  | Xiaogang Chen |  |  | Four extra tones insertion; mapping not correct for Construction of RL-SIG | In f) Change "{-1, -1, -1, 1}" to {-1, -1, 1, 1}" |  | EDITOR | [6 empty] | 2017-01-10 16:40 | EDITOR
3400 | Albert Petrick | 225 | 1 | 9.4.1.62 | 56 | 15 | E | Y | 56.15 | 15 | 9.4.1.62 | 3259 |  |  |  |  | Table 9-121a bit positions misaligned | Fix bit alignment with each subfield and resize Figure 9-121a to fit center of page. |  | EDITOR | Editorials | [5 empty] | 2017-01-09 23:48 | EDITOR
3401 | Albert Petrick | 225 | 1 | 9.3.1.23 | 45 | 11 | T | Y | 45.11 | 11 | 9.3.1.23 | 3319 |  | Raja Banerjea |  |  | "Doppler subfield indicates a high doppler mode of transmission." Definition, clarification and technical details are not in .11axD1.0 with respect to the range of doppler spread and operating conditions triggering "high doppler mode". In Table 9-262aa pg. 83 "doppler procedure" defines 2-bits and references for "doppler" and makes reference to STAs using a "Doppler Procedure" for HE PPDUs transmissions. Critical technical details on the doppler procedure are lacking in .11axD1.0. | Either remove all references to Doppler in .11axD1.0 (text and in Table 9-262aa) including STA doppler support or add detailed technical content on Doppler Procedure for HE PPDU transmissions in support of clause of 9.3.1.23 and Table 9-262aa. |  | EDITOR | [6 empty] | 2017-01-10 17:08 | EDITOR
3402 | Albert Petrick | 225 | 1 | 9.4.1.62 | 56 | 4 | T | Y | 56.04 | 4 | 9.4.1.62 | 3261 |  |  |  |  | The text in Clause 9.4.1.62 HE MIMO Control field) needs clarification. The text should call out number of bits and range of bits for Figure 9-121a. | Add the following underlined text (not underlined text) . The HE MIMO Control field is included in every HE Compressed Beamforming frame (see 9.4.1.63 (HE Compressed Beamforming Report field)). The HE MIMO Control field is 40-bits (B0-B39) and is defined in Figure 9-121a (HE MIMO Control field). The subfields and bit assignments (B0-B39) are defined and described in Table 9-7a (HE MIMO Control field encoding). | [8 empty] | 2017-01-09 09:43
3403 | Albert Petrick | 225 | 1 | 9.4.2.218.3 | 83 | 41 | T | Y | 83.41 | 41 | 9.4.2.218.3 | 3320 |  | Lochan Verma |  |  | Table 9-262aa defines HE-PHY Capabilities Information field. Doppler subfield makes reference to Doppler Procedure. There is no text on "Doppler procedure" procedure needs to be defined. | Add technical detail content or remove "Doppler subfield from Table 262aa |  | EDITOR | [6 empty] | 2017-01-10 17:55 | EDITOR
3404 | Albert Petrick | 225 | 1 | 9.4.1.62 | 56 | 30 | T | Y | 56.3 | 30 | 9.4.1.62 | [5 empty] | Add clarity. Call out bit positions in Table 9-76a for subfield "Nc Index " corresponding to those bit positions in Figure 9-121a HE MIMO Control field | Add underlined text (without the underline) in "Description" column to read: "Indicates the number of columns, Nc, in the compressed beamforming feed-back matrix minus 1: For 3-bits (B0-B2): Set to 0 for Nc = 1 Set to 1 for Nc = 2 ... Set to 7 for Nc = 8" | [8 empty] | 2017-01-09 09:43
3405 | Albert Petrick | 225 | 1 | 9.3.1.23 | 45 | 11 | T | Y | 45.11 | 11 | 9.3.1.23 | 3321 |  | Raja Banerjea |  |  | Doppler is not defined in clause 3.4 of IEEE 802.11-2016 (802.11 REVmc D8.0) | Add "Doppler" definition in clause 3.4 Definitions, acronyms, and abbreviations |  | EDITOR | [6 empty] | 2017-01-10 17:08 | EDITOR
3406 | Albert Petrick | 225 | 1 | 9.4.1.62 | 56 | 38 | T | Y | 56.38 | 38 | 9.4.1.62 | [5 empty] | Add clarity. Call out bit positions in Table 9-76a for subfield "Nr Index" corresponding to those bit positions in Figure 9-121a HE MIMO Control field | Add underlined text in "Description" column to read: "Indicates the number of rows, Nr, in the compressed beamforming feed-back matrix minus 1: For 3-bits (B3-B5): Set to 0 for Nr = 1 Set to 1 for Nr = 2 ... Set to 7 for Nr = 8" | [8 empty] | 2017-01-09 09:43
3407 | Albert Petrick | 225 | 1 | 27.3.3.1 | 153 | 19 | E | Y | 153.19 | 19 | 27.3.3.1 | 3322 |  |  |  |  | Extra period | Remove extra period from the end of the sentence. |  | EDITOR | Editorials | [5 empty] | 2017-01-09 23:48 | EDITOR
3408 | Albert Petrick | 225 | 1 | 9.4.1.62 | 56 | 45 | T | Y | 56.45 | 45 | 9.4.1.62 | [5 empty] | Add clarity. Call out bit positions in Table 9-76a for subfield "BW" corresponding to those bit positions in Figure 9-121a HE MIMO Control field | Add underlined text (without the underline) in "Description" column to read: "Indicates the channel width used to determine the starting and ending subcarrier indexes when interpreting the RU Start Index and RU End Index subfields. For 2-bits (B6-B7): Set to 0 for 20 MHz Set to 1 for 40 MHz Set to 2 for 80 MHz Set to 3 for 160 MHz and 80+80 MHz" | [8 empty] | 2017-01-09 09:43
3409 | Albert Petrick | 225 | 1 | 27.3.4.1 | 155 | 44 | E | Y | 155.44 | 44 | 27.3.4.1 | 3323 |  |  |  |  | Paragraph misaligned | left justify paragraph |  | EDITOR | Editorials | [5 empty] | 2017-01-09 23:48 | EDITOR
3410 | Albert Petrick | 225 | 1 | 9.4.1.62 | 56 | 53 | T | Y | 56.53 | 53 | 9.4.1.62 | [5 empty] | Add clarity. Call out bit positions in Table 9-76a for subfield "Grouping" corresponding to the bit positions in Figure 9-121a HE MIMO Control field | Add underlined text (without the underline) in "Description" column to read: "Indicates the subcarrier grouping, Ng, used for the compressed beamforming feedback matrix: Set bit (B8) as follows: Set to 0 for Ng = 4 Set to 1 for Ng = 16" | [8 empty] | 2017-01-09 09:43
3411 | Albert Petrick | 225 | 1 | 27.5.2.5 | 171 | 43 | E | Y | 171.43 | 43 | 27.5.2.5 | 3324 |  |  |  |  | Extra parenthesis | Remove extra parenthesis at the end of sentence. |  | EDITOR | Editorials | [5 empty] | 2017-01-09 23:48 | EDITOR
3412 | Albert Petrick | 225 | 1 | 9.4.1.62 | 57 | 4 | T | Y | 57.04 | 4 | 9.4.1.62 | [5 empty] | Add clarity. Call out bit positions in Table 9-76a for subfield "Codebook Information" corresponding to the bit positions in Figure 9-121a HE MIMO Control field | Add underlined text (without the underline)in "Description" column to read: "Indicates the size of codebook entries: Set bit B9 for SU and MU Feedback types as follows: If Feedback Type is ......" | [8 empty] | 2017-01-09 09:43
3413 | Albert Petrick | 225 | 1 | 27.5.2.5 | 171 | 40 | T | Y | 171.4 | 40 | 27.5.2.5 | 3325 |  | Abhishek Patil |  |  | "ACs (#2190, 2191)" are remaining CID placeholders and not part of draft .11ax D1.0 | Remove references to CIDs #2190, and 2191 |  | EDITOR | [6 empty] | 2017-01-10 17:19 | EDITOR
3414 | Albert Petrick | 225 | 1 | 9.4.1.62 | 57 | 14 | T | Y | 57.14 | 14 | 9.4.1.62 | [5 empty] | The bit positions in Table 9-76a for subfield "Feedback Type" should correspond to those bit positions in Figure 9-121a HE MIMO Control field | Add underlined text (without the underline) in "Description" column to read: "Indicates the feedback type: For 2-bits (B10-B11) Set to 0 for SU Set to 1 for MU Set to 2 for CQI feedback 3 is reserved" | [8 empty] | 2017-01-09 09:43
3415 | Albert Petrick | 225 | 1 | 27.5.2.5 | 171 | 41 | E | Y | 171.41 | 41 | 27.5.2.5 | 3326 |  |  |  |  | Table number missing for Table 9-XX (Delta TID subfield encoding). | Add Table number 9-18c |  | EDITOR | Editorials | [5 empty] | 2017-01-09 23:48 | EDITOR
3416 | Albert Petrick | 225 | 1 | 9.4.1.62 | 57 | 21 | T | Y | 57.21 | 21 | 9.4.1.62 | [5 empty] | Add clarity. Call out bit positions in Table 9-76a for subfield "Remaining Feedback Segments" corresponding to those bit positions in Figure 9-121a HE MIMO Control field | Add underlined text (as not underlined text) in "Description" column to read: "Indicates the number of remaining feedback segments for the associated VHT Compressed Beamforming frame: For 3-bits (B12-B14) Set to 0 for the last feedback segment of a segmented report......." | [8 empty] | 2017-01-09 09:43
3417 | Albert Petrick | 225 | 1 | 9.3.1.22 | 42 | 7 | E | Y | 42.07 | 7 | 9.3.1.23 | 3327 |  |  |  |  | Figure 9-52d Common Info field B20-B21 has a spelling error for "GIAnd LTF Type" | Change "GIAnd" to "GI And" |  | EDITOR | Editorials | [5 empty] | 2017-01-09 23:48 | EDITOR
3418 | Albert Petrick | 225 | 1 | 9.4.1.62 | 57 | 32 | T | Y | 57.32 | 32 | 9.4.1.62 | [5 empty] | Add clarity. Call out bit positions in Table 9-76a for subfield "First Feedback Segments" corresponding to the bit positions in Figure 9-121a HE MIMO Control field | Add underlined text (without the underline) in "Description" column to read: "Set bit (B15) as follows: Set to 1 for the first feedback segment of a segmented report or the only feedback segment of an unsegmented report. Set to 0 if not the first feedback segment or if the VHT........" | [8 empty] | 2017-01-09 09:43
3419 | Albert Petrick | 225 | 1 | 9.4.1.62 | 57 | 40 | T | Y | 57.4 | 40 | 9.4.1.62 | [5 empty] | Add clarity. Call out bit positions in Table 9-76a for subfield "RU Start Index" corresponding to those bit positions in Figure 9-121a HE MIMO Control field | Add underlined text in "Description" column to read: "The starting RU index 7-Bits (B16-B22) indicates the first 26-tone RU for which the HE beamformer is requesting feedback." | [8 empty] | 2017-01-09 09:43
3420 | Albert Petrick | 225 | 1 | 9.4.2.218.1 | 76 | 2 | E | Y | 76.02 | 2 | 9.4.2.218.1 | 3328 |  |  |  |  | Extra period | Remove extra period from the end of sentence. |  | EDITOR | Editorials | [5 empty] | 2017-01-09 23:48 | EDITOR
3421 | Albert Petrick | 225 | 1 | 9.4.1.62 | 57 | 43 | T | Y | 57.43 | 43 | 9.4.1.62 | [5 empty] | Add clarity. Call out bit positions in Table 9-76a for subfield "RU End Index" corresponding to those bit positions in Figure 9-121a HE MIMO Control field. | Add the following underlined text (without the underline) in "Description" column to read: "The ending RU index 7-Bits (B23-B29) indicates the first 26-tone RU for which the HE beamformer is requesting feedback." | [8 empty] | 2017-01-09 09:43
3422 | Albert Petrick | 225 | 1 | 9.4.1.62 | 57 | 46 | T | Y | 57.46 | 46 | 9.4.1.62 | [5 empty] | The description of the Sounding Dialog Token Number in Table 9-76a is not correct. This should be similar to the description in Table 9-66. | Delete the following text from the Description column: "The ending RU index indicates the last RU26 for which the HE beamformer is requesting feedback." Add the following text: The sounding dialog token is from the HE NDP Announcement frame soliciting feedback. " | [8 empty] | 2017-01-09 09:43
3423 | Albert Petrick | 225 | 1 | 9.4.1.62 | 57 | 49 | T | Y | 57.49 | 49 | 9.4.1.62 | [5 empty] | The "Reserved" subfield and description is missing in Table 9-76a. corresponding to Figure 121a. | At the end of Table 9-76a insert a new row and add the following underlined text (without the underline) "Reserved" in Subfield column, and the following text in Description column. "4-bits (B36-B39) are reserved." | [8 empty] | 2017-01-09 09:43
3424 | Albert Petrick | 225 | 1 | 9.4.2.218.5 | 89 | 38 | E | Y | 89.38 | 38 | 9.4.2.218.5 | 3329 |  |  |  |  | Extra period | Remove extra period from the end of sentence. |  | EDITOR | Editorials | [5 empty] | 2017-01-09 23:48 | EDITOR
3425 | Albert Petrick | 225 | 1 | 9.4.1.63 | 58 | 28 | T | Y | 58.28 | 28 | 9.4.1.63 |  |  | Lochan Verma |  |  | Equation (8-1) missing | Add reference and/or detailed equation (8-1) |  | EDITOR | [6 empty] | 2017-01-10 17:55 | EDITOR
3426 | Albert Petrick | 225 | 1 | 9.4.2.218.5 | 89 | 13 | E | Y | 89.13 | 13 | 9.4.2.218.5 | 3330 |  |  |  |  | Bit positions B0 - Bn not labeled on Figure 9-589cp--PPE Thresholds Info field format | Update Figure 9-589cp with Bit positions B0-Bn for groups of 3 bits per PPET16 and PPET8 subfields. |  | EDITOR | Editorials | [5 empty] | 2017-01-09 23:48 | EDITOR
3427 | Albert Petrick | 225 | 1 | 9.4.1.63 | 59 | 57 | T | Y | 59.57 | 57 | 9.4.1.63 |  |  | Lochan Verma |  |  | In Table 9-76c, "FB" in 20, 40 and 80 MHz (S, E) FB tone labels need to be defined to follow the foregoing text. | Change "FB" to "Feedback" in column label headers: 80 MHz FB tone, 40 MHz FB tone and 20 MHz FB tone. |  | EDITOR | [6 empty] | 2017-01-10 17:55 | EDITOR
3428 | Albert Petrick | 225 | 1 | 9.4.1.63 | 61 | 57 | T | Y | 61.57 | 57 | 9.4.1.63 |  |  | Lochan Verma |  |  | In Table 9-76d, "FB" in 20,40, 80 MHz (S, E) FB tone labels need to be defined to follow the foregoing text. | Change "FB" to "Feedback" in column label headers: 80 MHz FB tone, 40 MHz FB tone and 20 MHz FB tone. |  | EDITOR | [6 empty] | 2017-01-10 17:55 | EDITOR
3429 | Albert Petrick | 225 | 1 | 10.3.2.8a.1 | 116 | 3 | E | Y | 116.03 | 3 | 10.3.2.8a.1 | 3331 |  |  |  |  | Extra period | Remove extra period from the end of sentence. |  | EDITOR | Editorials | [5 empty] | 2017-01-09 23:48 | EDITOR
3430 | Albert Petrick | 225 | 1 | 9.4.1.63 | 59 | 38 | T | Y | 59.38 | 38 | 9.4.1.63 |  |  | Lochan Verma |  |  | The S-tone and E-tone description needs clarification when comparing and referencing tables 9-76c and 9-76d. | Should read as follows lines 38 to 49: The S-tone and E-tone corresponding to the possible RU indices for 20MHz, 40MHz and 80 MHz channels are listed in Table 9-76c and Table 9-76d. Feedback subcarrier indices indicating start 26-tone RU index and end 26-tone RU index for Ng = 4 are shown in Table 9-76c, and for Ng = 16 in Table 9-76d. For 160 MHz, to determine the S-tone and E-tone, RUs 37 to 73 occupying the higher 80 MHz use the same entries in Table 9-76c for Ng = 4 and Table 9-76d Ng = 16 as RUs 0 to 36 occupying the lower 80 MHz. For 20 MHz, scidx(i), where 1 ╘δ± i ╘δ± Ns ╘δ± 2, includes all subcarrier indices between the S-tone and the E-tone subcarrier indices described in Table 9-76e (Feedback subcarrier indices for 20 MHz bandwidth for Ng = 4 and Ng = 16) for Ng = 4 and Ng = 16. |  | EDITOR | [6 empty] | 2017-01-10 17:55 | EDITOR
3431 | Albert Petrick | 225 | 1 | 9.4.1.63 | 63 | 21 | T | Y | 63.21 | 21 | 9.4.1.63 |  |  | Lochan Verma |  |  | Calculating the AveSNRi needs more clarification. | Add the following underlined text (without the underline) and remove the strikethrough text from lines 21 through 30 as follows: The AvgSNRi in Table 9-71 (Average SNR of Space-Time Stream i subfield) is found determined by computing the SNR per subcarrier in decibels for the subcarriers in 20 MHz channel bandwidth identified in Table 9-76c (Feedback subcarrier indices indicating start 26-tone RU index and end 26-tone RU index for Ng = 4) for Ng = 4 , and for Ng = 16 in Table 9-76d. (Feedback subcarrier indices indicating start 26-tone RU index and end 26-tone RU index for Ng = 16) for Ng = 16, and then The computing tThe arithmetic mean is calculated of for those values. Each SNR value per subcarrier in stream i (before being averaged) corresponds to the SNR associated with the column i of the beamforming feedback matrix V determined at the beamformee. Each SNR corresponds to the predicted SNR at the beamformee when the beamformer applies all columns of the matrix V. |  | EDITOR | [6 empty] | 2017-01-10 17:55 | EDITOR
3432 | Albert Petrick | 225 | 1 | 9.4.1.63 | 63 | 4 | E | Y | 63.04 | 4 | 9.4.1.63 | [5 empty] | Spelling error "indeces" in Table 9-763 | Change "indeces" to "indices" |  | EDITOR | Editorials | [5 empty] | 2017-01-09 23:48 | EDITOR
3433 | Albert Petrick | 225 | 1 | 27.4.4.5 | 162 | 26 | E | Y | 162.26 | 26 | 27.4.4.5 | 3332 |  |  |  |  | Extra period | Remove extra period at the end of sentence after the word "context" |  | EDITOR | Editorials | [5 empty] | 2017-01-09 23:48 | EDITOR
3434 | Albert Petrick | 225 | 1 | 9.4.1.64 | 64 | 48 | T | Y | 64.48 | 48 | 9.4.1.64 |  |  | Lochan Verma |  |  | Missing number of bits for Delta SNR for k=scidx(Ns-1) | Add number of bits for (Ns-1) for Delta SNR |  | EDITOR | [6 empty] | 2017-01-10 17:55 | EDITOR
3435 | Albert Petrick | 225 | 1 | 27.5.2.2.1 | 164 | 46 | E | Y | 164.46 | 46 | 27.5.2.2.1 | 3333 |  |  |  |  | Extra period | Remove extra period at the end of sentence after the word "allocation)" |  | EDITOR | Editorials | [5 empty] | 2017-01-09 23:48 | EDITOR
3436 | Albert Petrick | 225 | 1 | 9.4.1.64 | 64 | 53 | T | Y | 64.53 | 53 | 9.4.1.64 |  |  | Lochan Verma |  |  | Missing number of bits for Delta SNR for k=scidx(Ns-1) | Add number of bits for (Ns-1) for Delta SNR |  | EDITOR | [6 empty] | 2017-01-10 17:55 | EDITOR
3437 | Albert Petrick | 225 | 1 | 9.4.1.64 | 64 | 13 | E | Y | 64.13 | 13 | 9.4.1.64 | [5 empty] | Remove paragraph indent | Fix paragraph alignment starting at "No padding is present....." |  | EDITOR | Editorials | [5 empty] | 2017-01-09 23:48 | EDITOR
3438 | Albert Petrick | 225 | 1 | 27.5.2.2.1 | 164 | 53 | E | Y | 164.53 | 53 | 27.5.2.2.1 | 3335 |  |  |  |  | Period missing at end of sentence | Add period at end of sentence after the word "S-MPDUs))" |  | EDITOR | Editorials | [5 empty] | 2017-01-09 23:48 | EDITOR
3439 | Albert Petrick | 225 | 1 | 9.4.1.64 | 64 | 18 | T | Y | 64.18 | 18 | 9.4.1.64 |  |  | Lochan Verma |  |  | Equation (9-2) is referenced in the text and in Table 9-76f HE MU Exclusive Beamforming Report information, and is not linked or referenced to any other documents. Equation (9-2) should be linked and referenced to its location IEEE 802.11-2016 (Rev D8.0) and clarified as a "Note" at the end of Table 9-76f. | Add note for equation 9-2 in text and/or add the following underlined text (without the underline) and reference link in Table 9-76f as a Note: "as defined in Equation (9-2) in clause 9.4.1.51 (MU Exclusive Beamforming Report Field)" |  | EDITOR | [6 empty] | 2017-01-10 17:55 | EDITOR
3440 | Albert Petrick | 225 | 1 | 9.4.1.64 | 64 | 30 | T | Y | 64.3 | 30 | 9.4.1.64 |  |  | Lochan Verma |  |  | Equation (9-2) reference in Table 9-76f calls out subcarrier k=scidx(0) and k=scidx(1). Equation 9-2 in IEEE 802.11-2016 (Rev D8.0) in clause 9.4.1.51 specifies k=sscidx(0) and k=sscidx(1) There appears to be an ambiguity in equation in 9-2 and with k=scidx(_) | Fix references for subcarrier k=scidx(0) and k=scidx(1) in Table 9-76f (lines 30-54) to match assumptions with equation 9-2 in clause 9.4.1.51 in IEEE 802.11-2016 (Rev D8.0) |  | EDITOR | [6 empty] | 2017-01-10 17:55 | EDITOR
3441 | Albert Petrick | 225 | 1 | 28.4.2 | 371 | 36 | T | Y | 371.36 | 36 | 28.4.2 | [5 empty] | Clarify "aSignalExtension" referenced from Table 19-25 | Add the following underlined text (without the underline): and is aSignalExtension (0us for 5 GHz band, 6us for 2.4 GHz band) | [8 empty] | 2017-01-09 09:43
3442 | Albert Petrick | 225 | 1 | 27.5.2.2.1 | 164 | 56 | E | Y | 164.56 | 56 | 27.5.2.2.1 | 3338 |  |  |  |  | Period missing at end of sentence | Add period at end of sentence after the word "behavior))" |  | EDITOR | Editorials | [5 empty] | 2017-01-09 23:48 | EDITOR
3443 | Albert Petrick | 225 | 1 | 28.4.2 | 371 | 39 | E | Y | 371.39 | 39 | 28.4.2 | [5 empty] | Missing period | Add period at the end of sentence after "false" |  | EDITOR | Editorials | [5 empty] | 2017-01-09 23:48 | EDITOR
3444 | Albert Petrick | 225 | 1 | 9.2.5.2 | 32 | 1 | E | Y | 32.01 | 1 | 9.2.5.2 | [5 empty] | Format error - sentence alignment | Sentence format needs to be left justified. |  | EDITOR | Editorials | [5 empty] | 2017-01-09 23:48 | EDITOR
3445 | Albert Petrick | 225 | 1 | 27.5.2.2.1 | 164 | 59 | E | Y | 164.59 | 59 | 27.5.2.2.1 | 3342 |  |  |  |  | Period missing at end of sentence | Add period at end of sentence after the word "TIDs))" |  | EDITOR | Editorials | [5 empty] | 2017-01-09 23:48 | EDITOR
3446 | Albert Petrick | 225 | 1 | 9.3.1.9.1 | 34 | 12 | T | Y | 34.12 | 12 | 9.3.1.9.1 |  |  | George Cherian |  |  | In Figure 9-33 (BA Control Field) Bit (B5) in the Reserve sub-field is marked as deleted (strikethrough) as shown. The Reserved subfield now shows 7-bits (B6-B11). The text does not describe B5. Define B5 or correct Figure 9-33 | Fix as commented |  | EDITOR | [6 empty] | 2017-01-10 17:12 | EDITOR
3447 | Albert Petrick | 225 | 1 | B.4.27.2 | 413 | 45 | E | Y | 413.45 | 45 | B.4.27.2 | [5 empty] | Numbering / letter (5GHz) spacing issue in Table B.4.27.2 HEW PHY features | Change "5GHz" to "5 GHz" |  | EDITOR | Editorials | [5 empty] | 2017-01-09 23:48 | EDITOR
3448 | Albert Petrick | 225 | 1 | 27.5.2.3 | 170 | 15 | E | Y | 170.15 | 15 | 27.5.2.3 | 3345 |  |  |  |  | Extra period | Add period at end of sentence after the word "PPDU" |  | EDITOR | Editorials | [5 empty] | 2017-01-09 23:48 | EDITOR
3449 | Albert Petrick | 225 | 1 | 9.3.1.23 | 45 | 6 | E | Y | 45.06 | 6 | 9.3.1.23 | [5 empty] | Number / letter (2.4GHz) spacing issue in Table B.4.27.2 HEW PHY features | Change "2.4GHz" to "2.4 GHz" |  | EDITOR | Editorials | [5 empty] | 2017-01-09 23:48 | EDITOR
3450 | Albert Petrick | 225 | 1 | 9.4.2.218.2 | 76 | 24 | E | Y | 76.24 | 24 | 9.4.2.218.2 | [5 empty] | Format error - sentence alignment | Fix paragraph alignment - left justify. |  | EDITOR | Editorials | [5 empty] | 2017-01-09 23:48 | EDITOR
3451 | Albert Petrick | 225 | 1 | 28.3.3.2 | 229 | 31 | E | Y | 229.31 | 31 | 28.3.3.2 | 3348 |  |  |  |  | Extra period | Add period at end of sentence after the word "width)" |  | EDITOR | Editorials | [5 empty] | 2017-01-09 23:48 | EDITOR
3452 | Albert Petrick | 225 | 1 | 9.4.2.218.2 | 77 | 55 | E | Y | 77.55 | 55 | 9.4.2.218.2 | 3349 |  |  |  |  | Table 9-262z misaligned Equation in "Encoding" column. "OfF" misspelled | Fix alignment of Eq Nmax = 2Maximum Number OFF-MPDUs. Change "OfF" to "Off". Increase line spacing between sentences for aligning equation. |  | EDITOR | Editorials | [5 empty] | 2017-01-09 23:48 | EDITOR
3453 | Albert Petrick | 225 | 1 | 9.4.2.218.3 | 81 | 35 | E | Y | 81.35 | 35 | 9.4.2.218.3 | [5 empty] | In Figure 9-589cI - (HE PHY Capabilities Information field format) subfield NSTA Total For < 80 MHz is labeled as having 2-bits. There are 3-bits (B37 -B39). | Change Bits "2" to "3" for subfield "NSTS Total for < 80 MHz" in Figure 9m-589cI |  | EDITOR | Editorials | [5 empty] | 2017-01-09 23:48 | EDITOR
3454 | Albert Petrick | 225 | 1 | 10.13.2 | 128 | 42 | T | Y | 128.42 | 42 | 10.13.2 | 3241 |  | Liwen Chu |  |  | HE Capabilities Element clause number incorrect | Change clause number to "9.4.2.218" |  | EDITOR | [6 empty] | 2017-01-10 17:40 | EDITOR
3455 | Albert Petrick | 225 | 1 | 9.4.2.218.3 | 81 | 35 | T | Y | 81.35 | 35 | 9.4.2.218.3 |  |  | Lochan Verma |  |  | In Figure 9-589cI - (HE PHY Capabilities Information field format) subfield "Number Of Sounding Dimensions For < 80 MHz" is mark as having 1-bit. There are 3-bits (B46 -B48). | Change Bits "1" to "3" for subfield "NSTS Total for < 80 MHz" in Figure 9-589cI |  | EDITOR | [6 empty] | 2017-01-10 17:55 | EDITOR
3456 | Albert Petrick | 225 | 1 | 9.4.2.218.3 | 81 | 35 | T | Y | 81.35 | 35 | 9.4.2.218.3 | 3270 |  | Lochan Verma |  |  | In Figure 9-589cI - (HE PHY Capabilities Information field format) subfield "Number Of Sounding Dimensions For > 80 MHz" is labeled as 1-bit. There are 3-bits (B49 -B51). | Change Bits "1" to "3" for subfield "NSTS Total for > 80 MHz" in Figure 9-589cI |  | EDITOR | [6 empty] | 2017-01-10 17:55 | EDITOR
3457 | Albert Petrick | 225 | 1 | 9.4.2.218.3 | 83 | 6 | T | Y | 83.06 | 6 | 9.4.2.218.3 | 3274 |  | Lochan Verma |  |  | Add clarity. Call out bit positions in Table 9-262aa for subfield "Device Class" corresponding to those bit positions in Figure 9-589cI | In "Definition" column: Add "B12:" at the beginning of the sentence." In the "Encoding" column: Before sentence Add "B12:" "Set to 1 to indicate STA is a Class A device." In the "Encoding" column: Before sentence Add "B12:" Set to 0 to indicate STA is a Class B device. Note: This field is reserved when transmitting STA is an AP STA." |  | EDITOR | [6 empty] | 2017-01-10 17:55 | EDITOR
3458 | Albert Petrick | 225 | 1 | 26.6.2 | 178 | 63 | T | Y | 178.63 | 63 | 26.6.2 | 3249 |  |  |  |  | HE Capabilities Element clause number incorrect | Change clause number to "9.4.2.218" | [8 empty] | 2017-01-09 09:43
3459 | Albert Petrick | 225 | 1 | 9.4.2.218.3 | 83 | 13 | T | Y | 83.13 | 13 | 9.4.2.218.3 | 3277 |  | Lochan Verma |  |  | Add clarity and call out bit positions in Table 9-262aa for subfield "LDPC Coding In Payload" corresponding to those bit positions in Figure 9-589cI | Change text in "Definition" column to read: "B13: Indicates support of transmission....." Change text in "Encoding" column to read: "B13: Set to 1 to indicate STA.... B13: Set to 9 otherwise. " |  | EDITOR | [6 empty] | 2017-01-10 17:55 | EDITOR
3460 | Albert Petrick | 225 | 1 | 9.4.2.218.3 | 83 | 16 | T | Y | 83.16 | 16 | 9.4.2.218.3 | 3282 |  | Lochan Verma |  |  | Add clarity and call out bit positions in Table 9-262 aa for subfield "HE-LTF And GI For HE PPDUs" corresponding to those bit positions in Figure 9-589cI | Change text in "Encoding column to read: "For B14 and B15: Set to 1 if supported by the STA. Set to 0 otherwise." |  | EDITOR | [6 empty] | 2017-01-10 17:55 | EDITOR
3461 | Albert Petrick | 225 | 1 | 27.15.4.1 | 203 | 18 | T | Y | 203.18 | 18 | 27.15.4.1 | 3256 |  | Alfred Asterjadhi |  |  | HE Capabilities Element clause number incorrect | Change clause number to "9.4.2.218" |  | EDITOR | [6 empty] | 2017-01-10 17:52 | EDITOR
3462 | Albert Petrick | 225 | 1 | 9.4.2.218.3 | 82 | 15 | E | Y | 82.15 | 15 | 9.4.2.218.3 | 3286 |  |  |  |  | Table 9-262aa, "Definition column" missing period at end of sentence | Fix. Add period after 2.4 GHz. |  | EDITOR | Editorials | [5 empty] | 2017-01-09 23:48 | EDITOR
3463 | Albert Petrick | 225 | 1 | 9.4.2.1 | 67 | 16 | T | Y | 67.16 | 16 | 9.4.2.1 | 3260 |  |  |  |  | HE Capabilities Element clause number incorrect in Table 9-77 Element IDs | Change clause number to "9.4.2.218" | [8 empty] | 2017-01-09 09:43
3464 | Albert Petrick | 225 | 1 | 9.4.2.1 | 67 | 20 | T | Y | 67.2 | 20 | 9.4.2.1 | 3263 |  |  |  |  | The HE Operation Element clause number is incorrect in Table 9-77 Element IDs. | Change clause number to "9.4.2.219" | [8 empty] | 2017-01-09 09:43
3465 | Albert Petrick | 225 | 1 | 9.4.2.218.3 | 82 | 18 | E | Y | 82.18 | 18 | 9.4.2.218.3 | [5 empty] | Table 9-262aa, "Definition column" missing period at end of sentence | Fix. Add period after 5 GHz. |  | EDITOR | Editorials | [5 empty] | 2017-01-09 23:48 | EDITOR
3466 | Albert Petrick | 225 | 1 | 28.3.14.3 | 342 | 53 | T | Y | 342.53 | 53 | 28.3.14.3 | 3359 |  | Lochan Verma |  |  | CCDF not defined | Change "CCDF" to "complementary cumulative distribution function (CCDF)". Add definition for CCDF in clause 3.4 Definitions, acronyms, and abbreviations |  | EDITOR | [6 empty] | 2017-01-10 16:58 | EDITOR
3467 | Albert Petrick | 225 | 1 | 9.3.1.20 | 40 | 1 | E | Y | 40.01 | 1 | 9.3.1.20 | 3361 |  |  |  |  | Clause title should not be underlined. | Remove underline; Change to "VHT/HE NDP" |  | EDITOR | Editorials | [5 empty] | 2017-01-09 23:48 | EDITOR
3468 | Albert Petrick | 225 | 1 | 9.4.2.218.3 | 82 | 20 | E | Y | 82.2 | 20 | 9.4.2.218.3 | [5 empty] | Table 9-262aa, "Definition column" missing period at end of sentence | Fix. Add period after 5 GHz. |  | EDITOR | Editorials | [5 empty] | 2017-01-09 23:48 | EDITOR
3469 | Albert Petrick | 225 | 1 | 9.3.1.23 | 41 | 47 | E | Y | 41.47 | 47 | 9.3.1.23 | 3363 |  |  |  |  | Parenthesis not needed in Figure 9-52c-Trigger frame | Remove parenthesis - Change "(RA)" to "RA" in Figure 9-52c- Trigger frame |  | EDITOR | Editorials | [5 empty] | 2017-01-09 23:48 | EDITOR
3470 | Albert Petrick | 225 | 1 | 9.3.1.23 | 41 | 59 | E | Y | 41.59 | 59 | 9.3.1.23 | 3365 |  |  |  |  | Add space between sentences | Add space at end of sentence after the word "STA." |  | EDITOR | Editorials | [5 empty] | 2017-01-09 23:48 | EDITOR
3471 | Albert Petrick | 225 | 1 | 9.4.2.218.3 | 82 | 23 | E | Y | 82.23 | 23 | 9.4.2.218.3 | [5 empty] | Table 9-262aa, "Definition column" missing period at end of sentence | Fix. Add period after 5 GHz. |  | EDITOR | Editorials | [5 empty] | 2017-01-09 23:48 | EDITOR
3472 | Albert Petrick | 225 | 1 | 9.4.2.218.3 | 82 | 18 | E | Y | 82.18 | 18 | 9.4.2.218.3 | [5 empty] | Table 9-262aa, "Encoding column" missing period at end of sentence | Fix. Change "Note" to "NOTE" and add colon ":" after "NOTE:" |  | EDITOR | Editorials | [5 empty] | 2017-01-09 23:48 | EDITOR
3473 | Albert Petrick | 225 | 1 | 9.3.1.23 | 41 | 61 | E | Y | 41.61 | 61 | 9.3.1.23 | 3369 |  |  |  |  | Add space between sentences | Add space at end of sentence after the word "address." |  | EDITOR | Editorials | [5 empty] | 2017-01-09 23:48 | EDITOR
3474 | Albert Petrick | 225 | 1 | 9.4.2.218.3 | 82 | 44 | T | Y | 82.44 | 44 | 9.4.2.218.3 |  |  | Lochan Verma |  |  | Table 9-262aa, grammar issue | Change "of" to "on" |  | EDITOR | [6 empty] | 2017-01-10 17:55 | EDITOR
3475 | Albert Petrick | 225 | 1 | 9.3.3.6 | 53 | 36 | E | Y | 53.36 | 36 | 9.3.3.6 | 3371 |  |  |  |  | spelling hyphen error in Table 9-30 | In Table 9-30 remove hyphen change "pre-sent" to "present" |  | EDITOR | Editorials | [5 empty] | 2017-01-09 23:48 | EDITOR
3476 | Albert Petrick | 225 | 1 | 9.4.2.218.3 | 82 | 47 | E | Y | 82.47 | 47 | 9.4.2.218.3 | [5 empty] | Table 9-262aa, "Definition column" missing period at end of sentence and line between paragraphs | Fix. In the Definition column Add period "." after "punctured." and carriage return before B9, B10, and B11 on lines 47, 51, and 56. On line 60 add period after "is present." |  | EDITOR | Editorials | [5 empty] | 2017-01-09 23:48 | EDITOR
3477 | Albert Petrick | 225 | 1 | 9.3.3.8 | 54 | 30 | E | Y | 54.3 | 30 | 9.3.3.8 | 3373 |  |  |  |  | spelling hyphen error in Table 9-32 | In Table 9-32 remove hyphen change "pre-sent" to "present" |  | EDITOR | Editorials | [5 empty] | 2017-01-09 23:48 | EDITOR
3478 | Albert Petrick | 225 | 1 | 9.3.3.11 | 55 | 26 | E | Y | 55.26 | 26 | 9.3.3.11 | 3374 |  |  |  |  | spelling hyphen error in Table 9-34 | In Table 9-34 remove hyphen change "pre-sent" to "present" |  | EDITOR | Editorials | [5 empty] | 2017-01-09 23:48 | EDITOR
3479 | Albert Petrick | 225 | 1 | 9.4.2.218.3 | 93 | 25 | E | Y | 85.25 | 25 | 9.4.2.218.3 | [5 empty] | Table 9-262aa, missing period at the end of sentence | Fix. In the "Definition column", Add period "." after the "duration" on lines 25 and 29. |  | EDITOR | Editorials | [5 empty] | 2017-01-09 23:48 | EDITOR
3480 | Albert Petrick | 225 | 1 | 9.2.4.1.10 | 20 | 5 | T | Y | 20.05 | 5 | 9.2.4.1.10 | 3375 |  |  |  |  | "HCT/Order subfield" naming should be consistent when referenced in text. It's referenced as "HTC/Order field" | Change to "HCT/Order subfield" on lines 5 and 7 | [8 empty] | 2017-01-09 09:43
3481 | Albert Petrick | 225 | 1 | 9.4.2.218.3 | 83 | 34 | E | Y | 83.34 | 34 | 9.4.2.218.3 | [5 empty] | Table 9-262aa, missing period and colon in sentence. | Fix. In the "Definition column, Add period "." after the "stream" on lines 35 and 39. In Encoding column Add ":" after B18 on line 34 and B19 on line 37. |  | EDITOR | Editorials | [5 empty] | 2017-01-09 23:48 | EDITOR
3482 | Albert Petrick | 225 | 1 | 9.2.4.6.4.1 | 23 | 37 | E | Y | 23.37 | 37 | 9.2.4.6.4.1 | 3377 |  |  |  |  | Reverse Direction Protocol (RDP) in Table 9-18a is missing reference "subclause reference" in the Content of the Control Information subfield. | Add the following clause reference: "See 9.2.4.6.4.8 (Reverse direction protocol (RDP))" |  | EDITOR | Editorials | [5 empty] | 2017-01-09 23:48 | EDITOR
3483 | Albert Petrick | 225 | 1 | 9.2.4.6.4.1 | 22 | 59 | T | Y | 22.59 | 59 | 9.2.4.6.4.1 | [5 empty] | In clause A-Control 9.2.6.4 the text needs to clarify the bit length in the Control ID subfields, describe the sequence ordering and state how many Control IDs are defined and reserved. The text should flow with Table 9-15b, and Table 9-18a. | Add the following underlined text (without the underline), and remove the strikethrough text from lines 59 to 65 on page 22 and lines 11 - 12 to read as follows: The A-Control subfield contains a sequence of one or more Control subfields. The format of each Control subfield is defined shown in Figure 9-15b (Control subfield format). The Control subfield with Control ID subfield equal to 0, if present, is the first subfield of the sequence. The Control ID subfield as shown in Figure 9-15b (Control subfield format) is 4-bits in length and indicates the type of information carried in the Control Information subfield. The bit length of the Control Information subfield is fixed for each value of the Control ID subfield that is not reserved. The values of the Control ID subfield and the associated length of the Control Information subfield are defined in Table 9-18a (Control ID subfield values). There are 7 Control ID value sequences defined and 8 are reserved. For example, with Control ID subfield equal to 0, if present is the first subfield of the sequence corresponding to UL MU response scheduling as described in 9.2.4.6.4.2. | [8 empty] | 2017-01-09 09:43
3484 | Albert Petrick | 225 | 1 | 9.4.2.218.3 | 83 | 40 | E | Y | 83.4 | 40 | 9.4.2.218.3 | [5 empty] | Table 9-262aa, missing period and colon in sentence. | In the Definition column, Add colon ":" after B20 and B21. Add period after "procedure." on lines 41 and 43. In Encoding column Add colon after B20 on line 40 and B21 on line 43. Add extra line space between lines 41 and 42. |  | EDITOR | Editorials | [5 empty] | 2017-01-09 23:48 | EDITOR
3485 | Albert Petrick | 225 | 1 | 9.2.4.6.4.2 | 24 | 20 | E | Y | 24.2 | 20 | 9.2.4.6.4.2 | 3380 |  |  |  |  | Editorial formatting error with Target receiver power, TRSSI, | Remove comma "," before TRSSI and change ", TRSSI" to "(TRSSI)" |  | EDITOR | Editorials | [5 empty] | 2017-01-09 23:48 | EDITOR
3486 | Albert Petrick | 225 | 1 | 9.4.2.218.3 | 83 | 58 | E | Y | 83.58 | 58 | 9.4.2.218.3 | [5 empty] | Table 9-262aa, missing period at the end of sentence. | Add period after "MU-MIMO" on line 58. |  | EDITOR | Editorials | [5 empty] | 2017-01-09 23:48 | EDITOR
3487 | Albert Petrick | 225 | 1 | 9.2.4.6.4.2 | 23 | 59 | T | Y | 23.59 | 59 | 9.2.4.6.4.2 | 3381 |  |  |  |  | Provide more clarity: UL PPDU subfield. The text should reference the "5-bits" for UL PPDU Length field in Figure 9-15c. | Insert text "is 5-bits (B0-B4) that" after the word subfield. | [8 empty] | 2017-01-09 09:43
3488 | Albert Petrick | 225 | 1 | 9.4.2.218.3 | 82 | 11 | T | Y | 82.11 | 11 | 9.4.2.218.3 |  |  | Lochan Verma |  |  | Add clarity and call out bit position in Table 9-262aa for subfield "Dual Band Support" corresponding to those bit positions in Figure 9-589cI | Add bit B0 in Definition column Change to: "B0 indicates support of both...." |  | EDITOR | [6 empty] | 2017-01-10 17:55 | EDITOR
3489 | Albert Petrick | 225 | 1 | 9.2.4.6.4.6 | 27 | 39 | T | Y | 27.39 | 39 | 9.2.4.6.4.6 | 3382 |  |  |  |  | No reference to the bits in the Reserve subfield In 9.2.4.6.4.6. | Add the following sentence "Bits (B6-B7) are reserved." after the sentence on line 39. | [8 empty] | 2017-01-09 09:43
3490 | Albert Petrick | 225 | 1 | 9.4.2.218.3 | 84 | 26 | T | Y | 84.26 | 26 | 9.4.2.218.3 |  |  | Lochan Verma |  |  | Add clarity and call out bit position in Table 9-262aa for subfield "UL HE MU PPDU Payload Support" corresponding to those bit positions in Figure 9-589cI | Add bit B30 in Definition column Change to: "B30 indicates that the STA supports the reception of......." |  | EDITOR | [6 empty] | 2017-01-10 17:55 | EDITOR
3491 | Albert Petrick | 225 | 1 | 9.2.4.6.4.8 | 28 | 60 | T | Y | 28.6 | 60 | 9.2.4.6.4.8 | 3384 |  |  |  |  | The bits in Table 9-15i should be called in the text for clarification. | Add the following underlined text. The Control Information 8-bit subfield for the RDP Trigger frame is shown in Figure 9-15i (Control Information subfield format when the Control ID subfield is 6), 6-bits (B2-B7) are reserved. The AC Constraint subfield bit (B0) of the RDP field indicates whether the mapped AC of an RD Data frame is constrained to a single AC, and is defined in Table 9-10 (AC Constraint subfield values), except that if B0 equals a value of 1 indicates that the response from an HE STA contains Data frames from the same AC or higher AC as defined in 10.28.4 (Rules for RD responder). The RDG/More PPDU subfield bit (B1) is defined in Table 9-11 (RDG/More PPDU subfield values). | [8 empty] | 2017-01-09 09:43
3492 | Albert Petrick | 225 | 1 | 9.4.2.218.3 | 84 | 31 | T | Y | 84.31 | 31 | 9.4.2.218.3 |  |  | Lochan Verma |  |  | Add clarity and call out bit position in Table 9-262aa for subfield "SU Beamformer" corresponding to those bit positions in Figure 9-589cI | Add bit B31 in Definition column Change to: "B31 indicates support for operation as an SU beamformer." |  | EDITOR | [6 empty] | 2017-01-10 17:55 | EDITOR
3493 | Albert Petrick | 225 | 1 | 9.3.1.24 | 41 | 23 | T | Y | 41.23 | 23 | 9.3.1.20 | 3385 |  |  |  |  | CQI acronym not defined in Table 9-25a | Add definition for CQI in clause 3.4 Definitions, acronyms, and abbreviations |  | EDITOR | [6 empty] | 2017-01-09 22:43 | EDITOR
3494 | Albert Petrick | 225 | 1 | 9.4.2.218.3 | 84 | 36 | T | Y | 84.36 | 36 | 9.4.2.218.3 |  |  | Lochan Verma |  |  | Add clarity and call out bit position in Table 9-262aa for subfield "SU Beamformee" corresponding to those bit positions in Figure 9-589cI | Add bit B32 in Definition column Change to: "B32 indicates support for operation as an SU beamformee." |  | EDITOR | [6 empty] | 2017-01-10 17:55 | EDITOR
3495 | Albert Petrick | 225 | 1 | 9.4.2.218.3 | 82 | 12 | E | Y | 82.12 | 12 | 9.4.2.218.3 | 3387 |  |  |  |  | Missing period after sentences in Table 9-262aa | Add "periods" after each sentence in the Definition and Encoding columns in Table 9-262aa |  | EDITOR | Editorials | [5 empty] | 2017-01-09 23:48 | EDITOR
3496 | Albert Petrick | 225 | 1 | 9.4.2.218.3 | 84 | 40 | T | Y | 84.4 | 40 | 9.4.2.218.3 |  |  | Lochan Verma |  |  | Add clarity and call out bit position in Table 9-262aa for subfield "MU Beamformer" corresponding to those bit positions in Figure 9-589cI | Add bit B33 in Definition column Change to: "B33 indicates support for operation as an MU beamformer." |  | EDITOR | [6 empty] | 2017-01-10 17:55 | EDITOR
3497 | Albert Petrick | 225 | 1 | 9.4.2.218.5 | 89 | 36 | T | Y | 89.36 | 36 | 9.4.2.218.5 | 3388 |  |  |  |  | PPET, PPET8 and PPET16 acronym not defined | Add definitions for PPET, PPET8 and PPET16 in clause 3.4 Definitions, acronyms, and abbreviations | [8 empty] | 2017-01-09 09:43
3498 | Albert Petrick | 225 | 1 | 9.4.2.218.3 | 84 | 6 | T | Y | 84.06 | 6 | 9.4.2.218.3 | 3267 |  | Lochan Verma |  |  | Add clarity and call out bit positions in Table 9-262aa for subfield "Beamforemee STS For < 80 MHz" corresponding to those bit positions in Figure 9-589cI. Missing period at the end of sentence. | Add bits B34-B36 in Definition column Change to: "B34-B36 indicates the maximum number of space-time streams the STA can receive in an HE NDP." |  | EDITOR | [6 empty] | 2017-01-10 17:55 | EDITOR
3499 | Albert Petrick | 225 | 1 | 9.4.2.221 | 94 | 56 | T | Y | 94.56 | 56 | 9.4.2.221 | 3244 |  | Laurent Cariou |  |  | MUEDCATimer not defined | Add definition for MUEDCATimer in clause 3.4 Definitions, acronyms, and abbreviations |  | EDITOR | [6 empty] | 2017-01-10 17:32 | EDITOR
3500 | Albert Petrick | 225 | 1 | 27.16.1 | 204 | 56 | E | Y | 204.56 | 56 | 27.16.1 | 3246 |  |  |  |  | Sentence center justified should be left justified | Left justify sentence; "A STA for which dot11HEOptionImplemented is true shall set dot11VeryHighThroughputOptionImplemented or dot11HighThroughputOptionImplemented to true." |  | EDITOR | Editorials | [5 empty] | 2017-01-09 23:48 | EDITOR
3501 | Albert Petrick | 225 | 1 | 9.4.2.218.3 | 84 | 56 | T | Y | 84.56 | 56 | 9.4.2.218.3 | 3272 |  | Lochan Verma |  |  | Add clarity and call out bit positions in Table 9-262aa for subfield "NTST Total For < 80 MHz" corresponding to those bit positions in Figure 9-589cI. Missing period at the end of sentence. | Add bits B37-B39 in Definition column Change to: "B37-B39 indicates the maximum value for.....partial bandwidth." |  | EDITOR | [6 empty] | 2017-01-10 17:55 | EDITOR
3502 | Albert Petrick | 225 | 1 | 28.3.11.5 | 317 | 32 | T | Y | 317.32 | 32 | 28.3.11.5 | 3251 |  |  |  |  | BCC acronym not defined | Add definition for "BCC = binary convolutional code" in clause 3.4 Definitions, acronyms, and abbreviations | [8 empty] | 2017-01-09 09:43
3503 | Albert Petrick | 225 | 1 | 9.4.2.218.3 | 85 | 6 | T | Y | 85.06 | 6 | 9.4.2.218.3 | 3276 |  | Lochan Verma |  |  | Add clarity and call out bit positions in Table 9-262aa for subfield "Beamformee STS for > 80 MHz" corresponding to those bit positions in Figure 9-589cI. Missing period at the end of sentence. | Add bits B40-B42 in Definition column Change to: "B40-B42 indicates the maximum number for.....HE NDP." |  | EDITOR | [6 empty] | 2017-01-10 17:55 | EDITOR
3504 | Albert Petrick | 225 | 1 | 28.3.11.5 | 317 | 33 | T | Y | 317.33 | 33 | 28.3.11.5 | 3252 |  |  |  |  | LDPC acronym not defined | Add definition for "LDPC = low density parity check " in clause 3.4 Definitions, acronyms, and abbreviations | [8 empty] | 2017-01-09 09:43
3505 | Albert Petrick | 225 | 1 | 9.4.2.218.3 | 85 | 13 | T | Y | 85.13 | 13 | 9.4.2.218.3 | 3281 |  | Lochan Verma |  |  | Add clarity and call out bit positions in Table 9-262aa for subfield "NSTS Total For > 80 MHz" corresponding to those bit positions in Figure 9-589cI. Missing period at the end of sentence. | Add bits B44-B45 in Definition column Change to: "B43-B45 indicates the maximum value for.....partial bandwidth." |  | EDITOR | [6 empty] | 2017-01-10 17:55 | EDITOR
3506 | Albert Petrick | 225 | 1 | 9.3.1.23 | 42 | 7 | E | Y | 42.07 | 7 | 9.3.1.23 | 3255 |  |  |  |  | Space missing between words in GIAnd LTF Type subfield of Figure 9-52 | Add character space between the letters "IA" in "GIAnd LTF Type". Should read as "GI And LTF Type" |  | EDITOR | Editorials | [5 empty] | 2017-01-09 23:48 | EDITOR
3507 | Albert Petrick | 225 | 1 | 9.4.2.218.3 | 85 | 20 | T | Y | 85.2 | 20 | 9.4.2.218.3 | 3285 |  | Lochan Verma |  |  | Add clarity and call out bit positions in Table 9-262aa for subfield "Number Of Sounding Dimensions For < 80 MHz" corresponding to those bit positions in Figure 9-589cI. Missing period at the end of sentence. | Add bits B46-B48 in Definition column Change to: "B46-B48 represents the beamformer's capability.....for an HE NDP." |  | EDITOR | [6 empty] | 2017-01-10 17:55 | EDITOR
3508 | Albert Petrick | 225 | 1 | 9.4.1.62 | 56 | 15 | E | Y | 56.15 | 15 | 9.4.1.62 | 3259 |  |  |  |  | Table 9-121a bit positions misaligned | Fix bit alignment with each subfield and resize Figure 9-121a to fit center of page. |  | EDITOR | Editorials | [5 empty] | 2017-01-09 23:48 | EDITOR
3509 | Albert Petrick | 225 | 1 | 9.4.2.218.3 | 85 | 22 | E | Y | 85.22 | 22 | 9.4.2.218.3 | [5 empty] | Missing period at end of sentence in Definition column of Table 9-262aa. | Add period at the end of sentence "HE NDP" |  | EDITOR | Editorials | [5 empty] | 2017-01-09 23:48 | EDITOR
3510 | Albert Petrick | 225 | 1 | 9.4.1.62 | 56 | 4 | T | Y | 56.04 | 4 | 9.4.1.62 | 3261 |  |  |  |  | The text in Clause 9.4.1.62 HE MIMO Control field) needs clarification. The text should call out number of bits and range of bits for Figure 9-121a. | Add the following underlined text (not underlined text) . The HE MIMO Control field is included in every HE Compressed Beamforming frame (see 9.4.1.63 (HE Compressed Beamforming Report field)). The HE MIMO Control field is 40-bits (B0-B39) and is defined in Figure 9-121a (HE MIMO Control field). The subfields and bit assignments (B0-B39) are defined and described in Table 9-7a (HE MIMO Control field encoding). | [8 empty] | 2017-01-09 09:43
3511 | Albert Petrick | 225 | 1 | 9.4.2.218.3 | 85 | 26 | T | Y | 85.26 | 26 | 9.4.2.218.3 |  |  | Lochan Verma |  |  | Add clarity and call out bit positions in Table 9-262aa for subfield "Number Of Sounding Dimensions For > 80 MHz" corresponding to those bit positions in Figure 9-589cI. Missing period at the end of sentence. | Add bits B48-B51 in Definition column Change to: "B49-B51 represents the beamformer's capability.....for an HE NDP." |  | EDITOR | [6 empty] | 2017-01-10 17:55 | EDITOR
3512 | Albert Petrick | 225 | 1 | 9.4.1.62 | 56 | 30 | T | Y | 56.3 | 30 | 9.4.1.62 | 3404 |  |  |  |  | Add clarity. Call out bit positions in Table 9-76a for subfield "Nc Index " corresponding to those bit positions in Figure 9-121a HE MIMO Control field | Add underlined text (without the underline) in "Description" column to read: "Indicates the number of columns, Nc, in the compressed beamforming feed-back matrix minus 1: For 3-bits (B0-B2): Set to 0 for Nc = 1 Set to 1 for Nc = 2 ... Set to 7 for Nc = 8" | [8 empty] | 2017-01-09 09:43
3513 | Albert Petrick | 225 | 1 | 9.4.1.62 | 56 | 38 | T | Y | 56.38 | 38 | 9.4.1.62 | 3406 |  |  |  |  | Add clarity. Call out bit positions in Table 9-76a for subfield "Nr Index" corresponding to those bit positions in Figure 9-121a HE MIMO Control field | Add underlined text in "Description" column to read: "Indicates the number of rows, Nr, in the compressed beamforming feed-back matrix minus 1: For 3-bits (B3-B5): Set to 0 for Nr = 1 Set to 1 for Nr = 2 ... Set to 7 for Nr = 8" | [8 empty] | 2017-01-09 09:43
3514 | Albert Petrick | 225 | 1 | 9.4.2.218.3 | 85 | 28 | E | Y | 85.28 | 28 | 9.4.2.218.3 | [5 empty] | Missing period at end of sentence in Definition column of Table 9-262aa. | Fix. Add period at the end of sentence "HE NDP." |  | EDITOR | Editorials | [5 empty] | 2017-01-09 23:48 | EDITOR
3515 | Albert Petrick | 225 | 1 | 9.4.1.62 | 56 | 45 | T | Y | 56.45 | 45 | 9.4.1.62 | 3408 |  |  |  |  | Add clarity. Call out bit positions in Table 9-76a for subfield "BW" corresponding to those bit positions in Figure 9-121a HE MIMO Control field | Add underlined text (without the underline) in "Description" column to read: "Indicates the channel width used to determine the starting and ending subcarrier indexes when interpreting the RU Start Index and RU End Index subfields. For 2-bits (B6-B7): Set to 0 for 20 MHz Set to 1 for 40 MHz Set to 2 for 80 MHz Set to 3 for 160 MHz and 80+80 MHz" | [8 empty] | 2017-01-09 09:43
3516 | Albert Petrick | 225 | 1 | 9.4.2.218.3 | 85 | 29 | E | Y | 85.29 | 29 | 9.4.2.218.3 | [5 empty] | Missing period at end of sentence in Encoding column in Table 9-262aa. | Add period at the end of sentence "reserved." |  | EDITOR | Editorials | [5 empty] | 2017-01-09 23:48 | EDITOR
3517 | Albert Petrick | 225 | 1 | 9.4.1.62 | 56 | 53 | T | Y | 56.53 | 53 | 9.4.1.62 | 3410 |  |  |  |  | Add clarity. Call out bit positions in Table 9-76a for subfield "Grouping" corresponding to the bit positions in Figure 9-121a HE MIMO Control field | Add underlined text (without the underline) in "Description" column to read: "Indicates the subcarrier grouping, Ng, used for the compressed beamforming feedback matrix: Set bit (B8) as follows: Set to 0 for Ng = 4 Set to 1 for Ng = 16" | [8 empty] | 2017-01-09 09:43
3518 | Albert Petrick | 225 | 1 | 9.4.1.62 | 57 | 4 | T | Y | 57.04 | 4 | 9.4.1.62 | 3412 |  |  |  |  | Add clarity. Call out bit positions in Table 9-76a for subfield "Codebook Information" corresponding to the bit positions in Figure 9-121a HE MIMO Control field | Add underlined text (without the underline)in "Description" column to read: "Indicates the size of codebook entries: Set bit B9 for SU and MU Feedback types as follows: If Feedback Type is ......" | [8 empty] | 2017-01-09 09:43
3519 | Albert Petrick | 225 | 1 | 9.4.1.62 | 57 | 14 | T | Y | 57.14 | 14 | 9.4.1.62 | 3414 |  |  |  |  | The bit positions in Table 9-76a for subfield "Feedback Type" should correspond to those bit positions in Figure 9-121a HE MIMO Control field | Add underlined text (without the underline) in "Description" column to read: "Indicates the feedback type: For 2-bits (B10-B11) Set to 0 for SU Set to 1 for MU Set to 2 for CQI feedback 3 is reserved" | [8 empty] | 2017-01-09 09:43
3520 | Albert Petrick | 225 | 1 | 9.4.2.218.3 | 85 | 24 | E | Y | 85.24 | 24 | 9.4.2.218.3 | [5 empty] | Missing period at end of sentence in Encoding column in Table 9-262aa. | Add period at the end of sentence "reserved." |  | EDITOR | Editorials | [5 empty] | 2017-01-09 23:48 | EDITOR
3521 | Albert Petrick | 225 | 1 | 9.4.1.62 | 57 | 21 | T | Y | 57.21 | 21 | 9.4.1.62 | 3416 |  |  |  |  | Add clarity. Call out bit positions in Table 9-76a for subfield "Remaining Feedback Segments" corresponding to those bit positions in Figure 9-121a HE MIMO Control field | Add underlined text (as not underlined text) in "Description" column to read: "Indicates the number of remaining feedback segments for the associated VHT Compressed Beamforming frame: For 3-bits (B12-B14) Set to 0 for the last feedback segment of a segmented report......." | [8 empty] | 2017-01-09 09:43
3522 | Albert Petrick | 225 | 1 | 9.4.2.218.3 | 85 | 31 | T | Y | 85.31 | 31 | 9.4.2.218.3 |  |  | Lochan Verma |  |  | Add clarity and call out bit positions in Table 9-262aa for subfield "Ng = 16 For SU Feedback Support" corresponding to those bit positions in Figure 9-589cI. Missing period at the end of sentence. | Add bit B52 in Definition column Change to: "B52 indicates if the HE beamformee....." |  | EDITOR | [6 empty] | 2017-01-10 17:55 | EDITOR
3523 | Albert Petrick | 225 | 1 | 9.4.1.62 | 57 | 32 | T | Y | 57.32 | 32 | 9.4.1.62 | 3418 |  |  |  |  | Add clarity. Call out bit positions in Table 9-76a for subfield "First Feedback Segments" corresponding to the bit positions in Figure 9-121a HE MIMO Control field | Add underlined text (without the underline) in "Description" column to read: "Set bit (B15) as follows: Set to 1 for the first feedback segment of a segmented report or the only feedback segment of an unsegmented report. Set to 0 if not the first feedback segment or if the VHT........" | [8 empty] | 2017-01-09 09:43
3524 | Albert Petrick | 225 | 1 | 9.4.2.218.3 | 85 | 35 | T | Y | 85.35 | 35 | 9.4.2.218.3 |  |  | Lochan Verma |  |  | Add clarity and call out bit positions in Table 9-262aa for subfield "Ng = 16 For MU Feedback Support" corresponding to those bit positions in Figure 9-589cI. Missing period at the end of sentence. | Add bit B53 in Definition column Change to: "B53 indicates if the HE beamformee....." |  | EDITOR | [6 empty] | 2017-01-10 17:55 | EDITOR
3525 | Albert Petrick | 225 | 1 | 9.4.1.62 | 57 | 40 | T | Y | 57.4 | 40 | 9.4.1.62 | 3419 |  |  |  |  | Add clarity. Call out bit positions in Table 9-76a for subfield "RU Start Index" corresponding to those bit positions in Figure 9-121a HE MIMO Control field | Add underlined text in "Description" column to read: "The starting RU index 7-Bits (B16-B22) indicates the first 26-tone RU for which the HE beamformer is requesting feedback." | [8 empty] | 2017-01-09 09:43
3526 | Albert Petrick | 225 | 1 | 9.4.2.218.3 | 85 | 37 | E | Y | 85.37 | 37 | 9.4.2.218.3 | [5 empty] | In Table 9-262aa missing period at the end of sentence. | Add period after "MU-type feedback." |  | EDITOR | Editorials | [5 empty] | 2017-01-09 23:48 | EDITOR
3527 | Albert Petrick | 225 | 1 | 9.4.1.62 | 57 | 43 | T | Y | 57.43 | 43 | 9.4.1.62 | 3421 |  |  |  |  | Add clarity. Call out bit positions in Table 9-76a for subfield "RU End Index" corresponding to those bit positions in Figure 9-121a HE MIMO Control field. | Add the following underlined text (without the underline) in "Description" column to read: "The ending RU index 7-Bits (B23-B29) indicates the first 26-tone RU for which the HE beamformer is requesting feedback." | [8 empty] | 2017-01-09 09:43
3528 | Albert Petrick | 225 | 1 | 9.4.2.218.3 | 85 | 39 | T | Y | 85.39 | 39 | 9.4.2.218.3 |  |  | Lochan Verma |  |  | Add clarity and call out bit positions in Table 9-262aa for subfield "Codebook Size (ñ≥, ñΩ) = {4, 2} For SU Support" corresponding to those bit positions in Figure 9-589cI. | Add bit B54 in Definition column Change to: "B54 indicates if the HE beamformee....." |  | EDITOR | [6 empty] | 2017-01-10 17:55 | EDITOR
3529 | Albert Petrick | 225 | 1 | 9.4.1.62 | 57 | 46 | T | Y | 57.46 | 46 | 9.4.1.62 | [5 empty] | The description of the Sounding Dialog Token Number in Table 9-76a is not correct. This should be similar to the description in Table 9-66. | Add the following underlined text (without the underline) and remove the strikethrough text in "Description" column to read: "The ending RU index indicates the last RU26 for which the HE beamformer is requesting feedback. The sounding dialog token is from the HE NDP Announcement frame soliciting feedback. " | [8 empty] | 2017-01-09 09:43
3530 | Albert Petrick | 225 | 1 | 9.4.2.218.3 | 85 | 44 | T | Y | 85.44 | 44 | 9.4.2.218.3 |  |  | Lochan Verma |  |  | Add clarity and call out bit positions in Table 9-262aa for subfield "Codebook Size (ñ≥, ñΩ) = {7,5} For MU Support" corresponding to those bit positions in Figure 9-589cI. | Add bit B55 in Definition column Change to: "B55 indicates if the HE beamformee....." |  | EDITOR | [6 empty] | 2017-01-10 17:55 | EDITOR
3531 | Albert Petrick | 225 | 1 | 9.4.1.62 | 57 | 49 | T | Y | 57.49 | 49 | 9.4.1.62 | 3423 |  |  |  |  | The "Reserved" subfield and description is missing in Table 9-76a. corresponding to Figure 121a. | At the end of Table 9-76a insert a new row and add the following underlined text (without the underline) "Reserved" in Subfield column, and the following text in Description column. "4-bits (B36-B39) are reserved." | [8 empty] | 2017-01-09 09:43
3532 | Albert Petrick | 225 | 1 | 9.4.2.218.3 | 85 | 50 | E | Y | 85.5 | 50 | 9.4.2.218.3 | [5 empty] | In Table 9-262aa, Missing periods and line spacing between sentences. | In the "Definition" column, Add period at the end of sentences e.i., after "feedback." on lines 50, 52, 54, 57, 59 and 61. Add line space carriage return after "feedback on lines 50, 52, 54, 57 and 59. In "Encoding" column, Add line spacing carriage return after "otherwise." on line 55. |  | EDITOR | Editorials | [5 empty] | 2017-01-09 23:48 | EDITOR
3533 | Albert Petrick | 225 | 1 | 9.4.1.63 | 58 | 28 | T | Y | 58.28 | 28 | 9.4.1.63 | 3425 |  | Lochan Verma |  |  | Equation (8-1) missing | Add reference and/or detailed equation (8-1) |  | EDITOR | [6 empty] | 2017-01-10 17:55 | EDITOR
3534 | Albert Petrick | 225 | 1 | 9.4.2.218.3 | 86 | 6 | T | Y | 86.06 | 6 | 9.4.2.218.3 |  |  | Lochan Verma |  |  | Add clarity and call out bit position in Table 9-262aa for subfield "HE ER SU Payload" corresponding to those bit positions in Figure 9-589cI. | Add bit B59 in Definition column Change to: "B59: indicates the support of transmission......." |  | EDITOR | [6 empty] | 2017-01-10 17:55 | EDITOR
3535 | Albert Petrick | 225 | 1 | 9.4.1.63 | 59 | 57 | T | Y | 59.57 | 57 | 9.4.1.63 | 3427 |  | Lochan Verma |  |  | In Table 9-76c, "FB" in 20, 40 and 80 MHz (S, E) FB tone labels need to be defined to follow the foregoing text. | Change "FB" to "Feedback" in column label headers: 80 MHz FB tone, 40 MHz FB tone and 20 MHz FB tone. |  | EDITOR | [6 empty] | 2017-01-10 17:55 | EDITOR
3536 | Albert Petrick | 225 | 1 | 9.4.2.218.3 | 86 | 11 | T | Y | 86.11 | 11 | 9.4.2.218.3 |  |  | Lochan Verma |  |  | Add clarity and call out bit position in Table 9-262aa for subfield "DL MU-MIMO on Partial BW" corresponding to those bit positions in Figure 9-589cI. | Add bit B60 in Definition column Change to: "B60: indicates the non-AP STA supports......." |  | EDITOR | [6 empty] | 2017-01-10 17:55 | EDITOR
3537 | Albert Petrick | 225 | 1 | 9.4.1.63 | 61 | 57 | T | Y | 61.57 | 57 | 9.4.1.63 | 3428 |  | Lochan Verma |  |  | In Table 9-76d, "FB" in 20,40, 80 MHz (S, E) FB tone labels need to be defined to follow the foregoing text. | Change "FB" to "Feedback" in column label headers: 80 MHz FB tone, 40 MHz FB tone and 20 MHz FB tone. |  | EDITOR | [6 empty] | 2017-01-10 17:55 | EDITOR
3538 | Albert Petrick | 225 | 1 | 9.4.2.218.3 | 86 | 14 | T | Y | 86.14 | 14 | 9.4.2.218.3 |  |  | Lochan Verma |  |  | Add clarity and call out a "Note" reference in Table 9-262aa for subfield "DL MU-MIMO on Partial BW" in the Encoding column. | Add change to read: "Note: This field is reserved for an AP." |  | EDITOR | [6 empty] | 2017-01-10 17:55 | EDITOR
3539 | Albert Petrick | 225 | 1 | 9.4.1.63 | 59 | 38 | T | Y | 59.38 | 38 | 9.4.1.63 |  |  | Lochan Verma |  |  | The S-tone and E-tone description needs clarification when comparing and referencing tables 9-76c and 9-76d. | Add underlined text (without the underline) and remove strikethrough text from line 38 to 49 as follows: The S-tone and E-tone corresponding to the possible RU indices for 20MHz, 40MHz and 80 MHz channels are listed in Table 9-76c and Table 9-76d. (Feedback subcarrier indices indicating start 26-tone RU index and end 26-tone RU index for Ng = 4) for Ng = 4 are shown in Table 9-76c, and for Ng = 16 for in Table 9-76d. (Feedback subcarrier indices indicating start 26-tone RU index and end 26-tone RU index for Ng = 16) for Ng = 16. For 160 MHz, to determine the S-tone and E-tone, RUs 37 to 73 occupying the higher 80 MHz use the same entries in Table 9-76c (Feedback subcarrier indices indicating start 26-tone RU index and end 26-tone RU index for Ng = 4) and Table 9-76d (Feedback subcarrier indices indicating start 26-tone RU index and end 26-tone RU index Ng = 16) as RUs 0 to 36 occupying the lower 80 MHz. For 20 MHz, scidx(i), where 1 ╘δ± i ╘δ± Ns ╘δ± 2, includes all subcarrier indices between the S-tone and the E-tone subcarrier indices described in Table 9-76e (Feedback subcarrier indices for 20 MHz bandwidth for Ng = 4 and Ng = 16) for Ng = 4 and Ng = 16. |  | EDITOR | [6 empty] | 2017-01-10 17:55 | EDITOR
3540 | Albert Petrick | 225 | 1 | 9.4.2.218.3 | 86 | 16 | T | Y | 86.16 | 16 | 9.4.2.218.3 |  |  | Lochan Verma |  |  | Add clarity and call out bit position in Table 9-262aa for subfield "PPE Threshold Present" corresponding to those bit position in Figure 9-589cI. | Add bit B61 in Definition column Change to: "B61: indicates whether or no the PPE......." |  | EDITOR | [6 empty] | 2017-01-10 17:55 | EDITOR
3541 | Albert Petrick | 225 | 1 | 9.4.1.63 | 63 | 21 | T | Y | 63.21 | 21 | 9.4.1.63 | 3431 |  | Lochan Verma |  |  | Calculating the AveSNRi needs more clarification. | Add the following underlined text (without the underline) and remove the strikethrough text from lines 21 through 30 as follows: The AvgSNRi in Table 9-71 (Average SNR of Space-Time Stream i subfield) is found determined by computing the SNR per subcarrier in decibels for the subcarriers in 20 MHz channel bandwidth identified in Table 9-76c (Feedback subcarrier indices indicating start 26-tone RU index and end 26-tone RU index for Ng = 4) for Ng = 4 , and for Ng = 16 in Table 9-76d. (Feedback subcarrier indices indicating start 26-tone RU index and end 26-tone RU index for Ng = 16) for Ng = 16, and then The computing tThe arithmetic mean is calculated of for those values. Each SNR value per subcarrier in stream i (before being averaged) corresponds to the SNR associated with the column i of the beamforming feedback matrix V determined at the beamformee. Each SNR corresponds to the predicted SNR at the beamformee when the beamformer applies all columns of the matrix V. |  | EDITOR | [6 empty] | 2017-01-10 17:55 | EDITOR
3542 | Albert Petrick | 225 | 1 | 9.4.2.218.3 | 86 | 18 | T | Y | 86.18 | 18 | 9.4.2.218.3 |  |  | Lochan Verma |  |  | Add clarity and call out bit position in Table 9-262aa for subfield "SRP-based SR Support" corresponding to those bit position in Figure 9-589cI. | Add bit B62 in Definition column Change to: "B62: indicates that the STA supports SRP-based........." |  | EDITOR | [6 empty] | 2017-01-10 17:55 | EDITOR
3543 | Albert Petrick | 225 | 1 | 9.4.1.63 | 63 | 4 | E | Y | 63.04 | 4 | 9.4.1.63 | 3432 |  |  |  |  | Spelling error "indeces" in Table 9-763 | Change "indeces" to "indices" |  | EDITOR | Editorials | [5 empty] | 2017-01-09 23:48 | EDITOR
3544 | Albert Petrick | 225 | 1 | 9.4.2.218.3 | 86 | 19 | E | Y | 86.19 | 19 | 9.4.2.218.3 | [5 empty] | In Table 9-262aa, missing period after sentence. | Add period "." at the end of sentence after "operation." |  | EDITOR | Editorials | [5 empty] | 2017-01-09 23:48 | EDITOR
3545 | Albert Petrick | 225 | 1 | 9.4.1.64 | 64 | 48 | T | Y | 64.48 | 48 | 9.4.1.64 | 3434 |  | Lochan Verma |  |  | Missing number of bits for Delta SNR for k=scidx(Ns-1) | Add number of bits for (Ns-1) for Delta SNR |  | EDITOR | [6 empty] | 2017-01-10 17:55 | EDITOR
3546 | Albert Petrick | 225 | 1 | 9.4.2.218.3 | 86 | 21 | T | Y | 86.21 | 21 | 9.4.2.218.3 |  |  | Lochan Verma |  |  | Add clarity and call out bit position in Table 9-262aa for subfield "Power Boost Factor +ªr Support" corresponding to those bit position in Figure 9-589cI. | Add bit B63 in Definition column Change to: "B63: indicates that the STA supports........." |  | EDITOR | [6 empty] | 2017-01-10 17:55 | EDITOR
3547 | Albert Petrick | 225 | 1 | 9.4.1.64 | 64 | 53 | T | Y | 64.53 | 53 | 9.4.1.64 | 3436 |  | Lochan Verma |  |  | Missing number of bits for Delta SNR for k=scidx(Ns-1) | Add number of bits for (Ns-1) for Delta SNR |  | EDITOR | [6 empty] | 2017-01-10 17:55 | EDITOR
3548 | Albert Petrick | 225 | 1 | 9.4.2.218.3 | 86 | 22 | E | Y | 86.22 | 22 | 9.4.2.218.3 | [5 empty] | In Table 9-262aa, missing period after sentence. | Add period at the end of sentence after "range [0.5, 2]." |  | EDITOR | Editorials | [5 empty] | 2017-01-09 23:48 | EDITOR
3549 | Albert Petrick | 225 | 1 | 9.4.1.64 | 64 | 13 | E | Y | 64.13 | 13 | 9.4.1.64 | 3437 |  |  |  |  | Remove paragraph indent | Fix paragraph alignment starting at "No padding is present....." |  | EDITOR | Editorials | [5 empty] | 2017-01-09 23:48 | EDITOR
3550 | Albert Petrick | 225 | 1 | 9.4.2.218.3 | 86 | 24 | T | Y | 86.24 | 24 | 9.4.2.218.3 |  |  | Lochan Verma |  |  | Add clarity and call out bit position in Table 9-262aa for subfield "4x HE-LTF And 0.8 us GI Support For HE PPDUs" corresponding to those bit position in Figure 9-589cI. | Add bit B64 in Definition column Change to: "B64: indicates for the reception of 4x LTF......." |  | EDITOR | [6 empty] | 2017-01-10 17:55 | EDITOR
3551 | Albert Petrick | 225 | 1 | 9.4.1.64 | 64 | 18 | T | Y | 64.18 | 18 | 9.4.1.64 | 3439 |  | Lochan Verma |  |  | Equation (9-2) is referenced in the text and in Table 9-76f HE MU Exclusive Beamforming Report information, and is not linked or referenced to any other documents. Equation (9-2) should be linked and referenced to its location IEEE 802.11-2016 (Rev D8.0) and clarified as a "Note" at the end of Table 9-76f. | Add note for equation 9-2 in text and/or add the following underlined text (without the underline) and reference link in Table 9-76f as a Note: "as defined in Equation (9-2) in clause 9.4.1.51 (MU Exclusive Beamforming Report Field)" |  | EDITOR | [6 empty] | 2017-01-10 17:55 | EDITOR
3552 | Albert Petrick | 225 | 1 | 9.4.2.218.3 | 86 | 28 | T | Y | 86.28 | 28 | 9.4.2.218.3 |  |  | Lochan Verma |  |  | Missing "Reserve" Subfield, and text for Definition and Encoding in Table 9-262aa. The Reserve subfield should correspond to the 7 bit positions B65 -B71 in Figure 9-589CI. | At the end of Table 9-262-aa. Add "Reserved" in Subfield column. Add text (see underlined text) "B65 - B71 (7-bits) are reserved." Encoding column leave blank. |  | EDITOR | [6 empty] | 2017-01-10 17:55 | EDITOR
3553 | Albert Petrick | 225 | 1 | 9.4.1.64 | 64 | 30 | T | Y | 64.3 | 30 | 9.4.1.64 | 3440 |  | Lochan Verma |  |  | Equation (9-2) reference in Table 9-76f calls out subcarrier k=scidx(0) and k=scidx(1). Equation 9-2 in IEEE 802.11-2016 (Rev D8.0) in clause 9.4.1.51 specifies k=sscidx(0) and k=sscidx(1) There appears to be an ambiguity in equation in 9-2 and with k=scidx(_) | Fix references for subcarrier k=scidx(0) and k=scidx(1) in Table 9-76f (lines 30-54) to match assumptions with equation 9-2 in clause 9.4.1.51 in IEEE 802.11-2016 (Rev D8.0) |  | EDITOR | [6 empty] | 2017-01-10 17:55 | EDITOR
3554 | Albert Petrick | 225 | 1 | 9.4.2.218.3 | 86 | 31 | T | Y | 86.31 | 31 | 9.4.2.218.3 |  |  | Lochan Verma |  |  | Class A STAs are declared "high capability devices" and class B STAs as "low capability devices" This is the only reference in .11axD1.0 to these terms. Class A and class B STAs are defined in sub-clause 28.3.14 (Transmit requirements for an HE trigger-based PPDU). Transmit power accuracy and RSSI measurement accuracy are discussed in detail e.g., Table 28-40. To eliminate ambiguities, "low and high capability devices" should be defined and referenced back to clause 28.3.14. | Add definition for "low and high capability" devices in clause 28.3.14, and add text reference back to clause 28.3.14. Add underline text (without the underline) to read: "Class A STAs are high capability devices and class B STAs are low capability devices as described in 28.3.14 (Transmit requirements for an HE trigger-based PPDU). |  | EDITOR | [6 empty] | 2017-01-10 17:55 | EDITOR
3555 | Albert Petrick | 225 | 1 | 28.4.2 | 371 | 36 | T | Y | 371.36 | 36 | 28.4.2 | 3441 |  |  |  |  | Clarify "aSignalExtension" referenced from Table 19-25 | Add the following underlined text (without the underline): and is aSignalExtension (0us for 5 GHz band, 6us for 2.4 GHz band) | [8 empty] | 2017-01-09 09:43
3556 | Albert Petrick | 225 | 1 | 18.2 | 147 | 15 | T | Y | 147.15 | 15 | 18.2 | [5 empty] | The "Value" column in Table 18-1 (TXVECTOR parameters) is defined for the Parameter. For example, the "Value" for CBW20 or CBW40 are ambiguous. The description of these Values need additional clarification and a reference subclause, similar to those in Table 17-1 in subclause 17.2.2.1 of .11axD1.0, or Table 18-1, 18-3 in IEEE 802.11-2016, and IEEE 802.11-REVmc - D8.0. | Add text to describe what is meant by CBW20 or CBW40, Static or Dynamic in the Value column and provide reference subclauses. | [8 empty] | 2017-01-09 09:43
3557 | Albert Petrick | 225 | 1 | 28.4.2 | 371 | 39 | E | Y | 371.39 | 39 | 28.4.2 | 3443 |  |  |  |  | Missing period | Add period at the end of sentence after "false" |  | EDITOR | Editorials | [5 empty] | 2017-01-09 23:48 | EDITOR
3558 | Albert Petrick | 225 | 1 | 18.2 | 147 | 15 | T | Y | 147.15 | 15 | 18.2 | [5 empty] | The "Value" column in Table 18-3 (RXVECTOR parameters) is defined for the Parameter. For example, the "Value" for CBW20 or CBW40 are ambiguous. The description of these Values need additional clarification and a reference subclause, similar to those in Table 18-3 in subclause 17.2.2.1 of .11axD1.0, or Tables 18-1, 18-3, in IEEE 802.11-2016, and IEEE 802.11-REVmc - D8.0. | Add text to describe what is meant by CBW20 or CBW40, Static or Dynamic in the Value column and provide reference subclauses. | [8 empty] | 2017-01-09 09:43
3559 | Albert Petrick | 225 | 1 | 9.2.5.2 | 32 | 1 | E | Y | 32.01 | 1 | 9.2.5.2 | 3444 |  |  |  |  | Format error - sentence alignment | Sentence format needs to be left justified. |  | EDITOR | Editorials | [5 empty] | 2017-01-09 23:48 | EDITOR
3560 | Albert Petrick | 225 | 1 | 28.3.18.4.4 | 355 | 38 | T | Y | 355.38 | 38 | 28.3.18.4.4 |  |  | Bin Tian |  |  | The EVM for MCS7 (-27 dB) is based on the maximum tx power of MCS7. Clarification is needed why it is being used for BPSK...64-QAM as shown in Table 28-45. The EVM value was selected for UL OFDMA PPDUs. This should be noted or expanded in the text in clause 28.3.18.4.4 | Add the following underlined text (without the underline) in the "Note" on line 40 in Table 28-45 as follows: "which EVM is test is conducted. "EVM of -27 dB, is used when the Tx Power is less than the maximum power of MCS7, and assists the AP in managing RUs for UL OFDMA PPDU transmissions." |  | EDITOR | [6 empty] | 2017-01-10 16:59 | EDITOR
3561 | Albert Petrick | 225 | 1 | 9.3.1.9.1 | 34 | 12 | T | Y | 34.12 | 12 | 9.3.1.9.1 | 3446 |  | George Cherian |  |  | In Figure 9-33 (BA Control Field) Bit (B5) in the Reserve sub-field is marked as deleted (strikethrough) as shown. The Reserved subfield now shows 7-bits (B6-B11). The text does not describe B5. Define B5 or correct Figure 9-33 | Fix as commented |  | EDITOR | [6 empty] | 2017-01-10 17:12 | EDITOR
3562 | Albert Petrick | 225 | 1 | 9.4.2.218.2 | 76 | 47 | E | Y | 76.47 | 47 | 9.4.2.218.2 | [5 empty] | In Figure 9-589ck - (HE MAC PHY Capabilities Information field format) subfield "Group Addressed Multi-STA BlockAck In DL MU Support" is mark as having 4-bits. This is not correct. There is 1-bit assigned (B24). | Change Bits "4" to "1" for subfield "Group Addressed Multi-STA BlockAck In DL MU Support" in Figure 9-589ck. |  | EDITOR | Editorials | [5 empty] | 2017-01-09 23:48 | EDITOR
3563 | Albert Petrick | 225 | 1 | B.4.27.2 | 413 | 45 | E | Y | 413.45 | 45 | B.4.27.2 | 3447 |  |  |  |  | Numbering / letter (5GHz) spacing issue in Table B.4.27.2 HEW PHY features | Change "5GHz" to "5 GHz" |  | EDITOR | Editorials | [5 empty] | 2017-01-09 23:48 | EDITOR
3564 | Albert Petrick | 225 | 1 | 28.3.17.3 | 345 | 64 | E | Y | 345.64 | 64 | 28.3.17.3 | [5 empty] | Missing Table number reference in clause 28.3.17.3 | Change "Table xx-a" to "Table 28-41" |  | EDITOR | Editorials | [5 empty] | 2017-01-09 23:48 | EDITOR
3565 | Albert Petrick | 225 | 1 |  |  | 2 | T | Y |  | 2 |  | 3287 |  | Editor |  |  | .11ax D1.0 makes reference to IEEE P802.11REVmc-D8.0, which is essentially IEEE P802.11-2016 (the new rollup baseline standard) and soon to be published in 2017. Once it is published, P802.11REVmc-D8.0 will be removed from the IEEE 802.11 working group members area on the website and will not be available in public domain on the IEEE 802.11 work group document server for public use. All references in .11ax D1.0 to clauses in the baseline standard should be made to IEEE P802.11-2016 and not to IEEE P802.11REVmc-D8.0. | Remove IEEE P802.11REVmc(TM)/D8.0 and replace with IEEE P802.11-2016 |  | EDITOR | [6 empty] | 2017-01-10 16:02 | EDITOR
3566 | Albert Petrick | 225 | 1 | 9.3.1.23 | 45 | 6 | E | Y | 45.06 | 6 | 9.3.1.23 | 3449 |  |  |  |  | Number / letter (2.4GHz) spacing issue in Table B.4.27.2 HEW PHY features | Change "2.4GHz" to "2.4 GHz" |  | EDITOR | Editorials | [5 empty] | 2017-01-09 23:48 | EDITOR
3567 | Albert Petrick | 225 | 1 | 28.3.17.6.4 | 349 | 16 | E | Y | 349.16 | 16 | 28.3.17.6.4 | [5 empty] | Paragraph formatting misalignment in clause 28.3.17.6.4 | Fix. Left justify paragraph |  | EDITOR | Editorials | [5 empty] | 2017-01-09 23:48 | EDITOR
3568 | Albert Petrick | 225 | 1 |  |  |  | G | Y |  |  |  | 3288 |  |  |  |  | The title of the column headers in ALL of the tables need to be formatted; 1) center text in title. 2) lock 1st row of table to continue on next page. | Fix and format ALL tables headers (1st row) and enable 1st row to roll-over on next page when tables don't fit on current page. | [8 empty] | 2017-01-09 09:43
3569 | Albert Petrick | 225 | 1 |  |  |  | G | Y |  |  |  | 3289 |  |  |  |  | Throughout .11ax D1.0 there are references where some bits have hyphens and others do not e.g., 1 bit, and 1-bit . The text, Tables and Figures should be consistent using "hyphens" as used in IEEE 802.11-2016. | Fix. Include hyphens in text, Tables and Figures similar to the format utilized in baseline IEEE 802.11-2016 | [8 empty] | 2017-01-09 09:43
3570 | Albert Petrick | 225 | 1 | 9.4.2.218.2 | 76 | 24 | E | Y | 76.24 | 24 | 9.4.2.218.2 | 3450 |  |  |  |  | Format error - sentence alignment | Fix paragraph alignment - left justify. |  | EDITOR | Editorials | [5 empty] | 2017-01-09 23:48 | EDITOR
3571 | Albert Petrick | 225 | 1 |  |  |  | G | Y |  |  |  | 3290 |  |  |  |  | Throughout .11ax D1.0 cross-reference links in text to tables, figures, equations, clauses and sub-clauses either broken, and non-existent. | Fix cross-reference links in text, tables, figures, equations and external links | [8 empty] | 2017-01-09 09:43
3572 | Albert Petrick | 225 | 1 | 28.3.17.6.4 | 349 | 44 | E | Y | 349.44 | 44 | 28.3.17.6.4 | [5 empty] | Paragraph formatting misalignment in clause 28.3.17.6.4 | Fix. Left justify paragraph |  | EDITOR | Editorials | [5 empty] | 2017-01-09 23:48 | EDITOR
3573 | Albert Petrick | 225 | 1 | 9.4.2.218.3 | 81 | 35 | E | Y | 81.35 | 35 | 9.4.2.218.3 | 3453 |  |  |  |  | In Figure 9-589cI - (HE PHY Capabilities Information field format) subfield NSTA Total For < 80 MHz is labeled as having 2-bits. There are 3-bits (B37 -B39). | Change Bits "2" to "3" for subfield "NSTS Total for < 80 MHz" in Figure 9m-589cI |  | EDITOR | Editorials | [5 empty] | 2017-01-09 23:48 | EDITOR
3574 | Albert Petrick | 225 | 1 |  |  |  | G | Y |  |  |  | 3291 |  |  |  |  | Throughout .11ax D1.0 the alignment of the terms in equations and spacing between paragraph text and equations need to be centered on the pages. | Fix spacing of terms in equations and space of text between equations. | [8 empty] | 2017-01-09 09:43
3575 | Albert Petrick | 225 | 1 | 28.3.18.4.4 | 357 | 11 | E | Y | 357.11 | 11 | 28.3.18.4.4 | [5 empty] | Sentence formatting misalignment in clause 28.3.17.6.4 | Fix. Left justify sentence |  | EDITOR | Editorials | [5 empty] | 2017-01-09 23:48 | EDITOR
3576 | Albert Petrick | 225 | 1 | 9.4.2.218.3 | 81 | 35 | T | Y | 81.35 | 35 | 9.4.2.218.3 | 3455 |  | Lochan Verma |  |  | In Figure 9-589cI - (HE PHY Capabilities Information field format) subfield "Number Of Sounding Dimensions For < 80 MHz" is mark as having 1-bit. There are 3-bits (B46 -B48). | Change Bits "1" to "3" for subfield "NSTS Total for < 80 MHz" in Figure 9-589cI |  | EDITOR | [6 empty] | 2017-01-10 17:55 | EDITOR
3577 | Albert Petrick | 225 | 1 | 3.4 | 7 | 13 | E | Y | 7.13 | 13 | 3.4 | 3292 |  |  |  |  | hyphen error -- hyphen between the words frequency and division "Orthogonal frequency-division multiple access" The use of hyphens should be consistent with what is used in IEEE 802.11-2016. | Remove hyphen after "frequency" |  | EDITOR | Editorials | [5 empty] | 2017-01-09 23:48 | EDITOR
3578 | Albert Petrick | 225 | 1 | 9.4.2.218.3 | 81 | 35 | T | Y | 81.35 | 35 | 9.4.2.218.3 | 3270 |  | Lochan Verma |  |  | In Figure 9-589cI - (HE PHY Capabilities Information field format) subfield "Number Of Sounding Dimensions For > 80 MHz" is labeled as 1-bit. There are 3-bits (B49 -B51). | Change Bits "1" to "3" for subfield "NSTS Total for > 80 MHz" in Figure 9-589cI |  | EDITOR | [6 empty] | 2017-01-10 17:55 | EDITOR
3579 | Albert Petrick | 225 | 1 | 4.3.14a | 9 | 33 | T | Y | 9.33 | 33 | 4.3.14a | 3293 |  | Guoqing Li |  |  | "RU" not defined | Add definition for "RU" in clause 3.4 Definitions, acronyms, and abbreviations |  | EDITOR | [6 empty] | 2017-01-10 17:09 | EDITOR
3580 | Albert Petrick | 225 | 1 | 28.3.18.4.4 | 357 | 14 | E | Y | 357.14 | 14 | 28.3.18.4.4 | [5 empty] | Sentence formatting misalignment in clause 28.3.17.6.4 | Fix. Left justify sentence |  | EDITOR | Editorials | [5 empty] | 2017-01-09 23:48 | EDITOR
3581 | Albert Petrick | 225 | 1 | 9.4.2.218.3 | 83 | 6 | T | Y | 83.06 | 6 | 9.4.2.218.3 | 3274 |  | Lochan Verma |  |  | Add clarity. Call out bit positions in Table 9-262aa for subfield "Device Class" corresponding to those bit positions in Figure 9-589cI | In "Definition" column: Add "B12:" at the beginning of the sentence." In the "Encoding" column: Before sentence Add "B12:" "Set to 1 to indicate STA is a Class A device." In the "Encoding" column: Before sentence Add "B12:" Set to 0 to indicate STA is a Class B device. Note: This field is reserved when transmitting STA is an AP STA." |  | EDITOR | [6 empty] | 2017-01-10 17:55 | EDITOR
3582 | Albert Petrick | 225 | 1 | 6.3.4.2.2 | 11 |  | E | Y | 11.49 |  | 6.3.4.2.2 | 3294 |  |  |  |  | primitive parameter misaligned | Fix alignment |  | EDITOR | Editorials | [5 empty] | 2017-01-09 23:48 | EDITOR
3583 | Albert Petrick | 225 | 1 | 28.3.11.13 | 331 | 48 | E | Y | 331.48 | 48 | 28.3.11.13 | [5 empty] | Misspelling in PPDU BW in Table 28-31 Pilot indices for 52-tone transmission | Change header "PPD BW" to "PPDU BW" in Table 28-31 |  | EDITOR | Editorials | [5 empty] | 2017-01-09 23:48 | EDITOR
3584 | Albert Petrick | 225 | 1 | 9.4.2.218.3 | 83 | 13 | T | Y | 83.13 | 13 | 9.4.2.218.3 | 3277 |  | Lochan Verma |  |  | Add clarity and call out bit positions in Table 9-262aa for subfield "LDPC Coding In Payload" corresponding to those bit positions in Figure 9-589cI | Change text in "Definition" column to read: "B13: Indicates support of transmission....." Change text in "Encoding" column to read: "B13: Set to 1 to indicate STA.... B13: Set to 9 otherwise. " |  | EDITOR | [6 empty] | 2017-01-10 17:55 | EDITOR
3585 | Albert Petrick | 225 | 1 | 28.3.11.13 | 332 | 30 | E | Y | 332.3 | 30 | 28.3.11.13 | [5 empty] | Misspelling in PPDU BW in Table 28-33 Pilot indices for 106-tone transmission | Change header "PPD BW" to "PPDU BW" in Table 28-33 |  | EDITOR | Editorials | [5 empty] | 2017-01-09 23:48 | EDITOR
3586 | Albert Petrick | 225 | 1 | 9.4.2.218.3 | 83 | 16 | T | Y | 83.16 | 16 | 9.4.2.218.3 | 3282 |  | Lochan Verma |  |  | Add clarity and call out bit positions in Table 9-262 aa for subfield "HE-LTF And GI For HE PPDUs" corresponding to those bit positions in Figure 9-589cI | Change text in "Encoding column to read: "For B14 and B15: Set to 1 if supported by the STA. Set to 0 otherwise." |  | EDITOR | [6 empty] | 2017-01-10 17:55 | EDITOR
3587 | Albert Petrick | 225 | 1 | 6.3.7.4.2 | 12 | 25 | E | Y | 12.25 | 25 | 6.3.7.4.2 | 3295 |  |  |  |  | primitive parameter misaligned | Fix alignment |  | EDITOR | Editorials | [5 empty] | 2017-01-09 23:48 | EDITOR
3588 | Albert Petrick | 225 | 1 | 9.4.2.218.3 | 82 | 15 | E | Y | 82.15 | 15 | 9.4.2.218.3 | 3286 |  |  |  |  | Table 9-262aa, "Definition column" missing period at end of sentence | Fix. Add period after 2.4 GHz. |  | EDITOR | Editorials | [5 empty] | 2017-01-09 23:48 | EDITOR
3589 | Albert Petrick | 225 | 1 | 28.3.11.13 | 333 | 11 | E | Y | 333.11 | 11 | 28.3.11.13 | [5 empty] | Misspelling in PPDU BW in Table 28-34 Pilot indices for 242-tone transmission | Change header "PPD BW" to "PPDU BW" in Table 28-34 |  | EDITOR | Editorials | [5 empty] | 2017-01-09 23:48 | EDITOR
3590 | Albert Petrick | 225 | 1 | 27.4.2 | 158 | 30 | E | Y | 158.3 | 30 | 27.4.2 | 3296 |  |  |  |  | multi-TID not capitalized | change "multi-TID" to "Multi-TID" |  | EDITOR | Editorials | [5 empty] | 2017-01-09 23:48 | EDITOR
3591 | Albert Petrick | 225 | 1 | 28.3.11.13 | 333 | 11 | E | Y | 333.11 | 11 | 28.3.11.13 | [5 empty] | Misspelling in PPDU BW in Table 28-36 Pilot indices for 484-tone transmission | Change header "PPD BW" to "PPDU BW" in Table 28-36 |  | EDITOR | Editorials | [5 empty] | 2017-01-09 23:48 | EDITOR
3592 | Albert Petrick | 225 | 1 | 28.3.11.13 | 334 | 43 | E | Y | 334.43 | 43 | 28.3.11.13 | [5 empty] | Misspelling in PPDU BW in Table 28-37 Pilot indices for 484-tone transmission | Change header "PPD BW" to "PPDU BW" in Table 28-37 |  | EDITOR | Editorials | [5 empty] | 2017-01-09 23:48 | EDITOR
3593 | Albert Petrick | 225 | 1 | 9.4.2.218.3 | 82 | 18 | E | Y | 82.18 | 18 | 9.4.2.218.3 | 3465 |  |  |  |  | Table 9-262aa, "Definition column" missing period at end of sentence | Fix. Add period after 5 GHz. |  | EDITOR | Editorials | [5 empty] | 2017-01-09 23:48 | EDITOR
3594 | Albert Petrick | 225 | 1 | 28.3.12 | 339 | 3 | E | Y | 339.03 | 3 | 28.3.12 | [5 empty] | Grammar error in text referencing Table 28-38 in clause 28.3.12 | Add underlined text (without the underline) to read: "The 3-bit Packet Extension field in HE-SIG-A is defined as shown in Table 28-38.......HE-SIG-A)." |  | EDITOR | Editorials | [5 empty] | 2017-01-09 23:48 | EDITOR
3595 | Albert Petrick | 225 | 1 | 27.4.2 | 158 | 51 | E | Y | 158.51 | 51 | 27.4.2 | 3297 |  |  |  |  | multi-TID not capitalized | change "multi-TID" to "Multi-TID" |  | EDITOR | Editorials | [5 empty] | 2017-01-09 23:48 | EDITOR
3596 | Albert Petrick | 225 | 1 | 28.3.11.1 | 314 | 36 | E | Y | 314.36 | 36 | 28.3.11.1 | [5 empty] | Spelling error "non STBC" in several clauses in .11axD1.0. Not consistent with IEEE 802.11-2016. | Global change text "non STBC" to "non-STBC" (add hyphen after non) throughout .11axD1.0, in text, Figures, Tables and subclause headers. |  | EDITOR | Editorials | [5 empty] | 2017-01-09 23:48 | EDITOR
3597 | Albert Petrick | 225 | 1 | 9.4.2.218.3 | 82 | 20 | E | Y | 82.2 | 20 | 9.4.2.218.3 | 3468 |  |  |  |  | Table 9-262aa, "Definition column" missing period at end of sentence | Fix. Add period after 5 GHz. |  | EDITOR | Editorials | [5 empty] | 2017-01-09 23:48 | EDITOR
3598 | Albert Petrick | 225 | 1 | 28.3.10.7.2 | 281 |  | E | Y | 281 |  | 28.3.10.7.2 | [5 empty] | Missing period in Table 28-18 | Add period. Change "is punctured" to "is punctured." |  | EDITOR | Editorials | [5 empty] | 2017-01-09 23:48 | EDITOR
3599 | Albert Petrick | 225 | 1 | 27.4.4 | 160 | 160 | E | Y | 161.6 | 160 | 27.4.4 | 3298 |  |  |  |  | multi-TID not capitalized | change "multi-TID" to "Multi-TID" |  | EDITOR | Editorials | [5 empty] | 2017-01-09 23:48 | EDITOR
3600 | Albert Petrick | 225 | 1 | 28.3.10.7.2 | 276 | 44 | T | Y | 276.44 | 44 | 28.3.10.7.2 |  |  | Ron Porat |  |  | Table 28-17 referencing B11-B14 Spatial Reuse suggests the need for more development. This is a place holder e.g., TBD. | Delete note in Table 28-17: NOTE: this part needs further development. |  | EDITOR | [6 empty] | 2017-01-10 16:51 | EDITOR
3601 | Albert Petrick | 225 | 1 | 9.4.2.218.3 | 82 | 23 | E | Y | 82.23 | 23 | 9.4.2.218.3 | 3471 |  |  |  |  | Table 9-262aa, "Definition column" missing period at end of sentence | Fix. Add period after 5 GHz. |  | EDITOR | Editorials | [5 empty] | 2017-01-09 23:48 | EDITOR
3602 | Albert Petrick | 225 | 1 | 27.4.4.1 | 160 | 45 | E | Y | 160.45 | 45 | 27.4.4.1 | 3299 |  |  |  |  | multi-TID not capitalized | change "multi-TID" to "Multi-TID" |  | EDITOR | Editorials | [5 empty] | 2017-01-09 23:48 | EDITOR
3603 | Albert Petrick | 225 | 1 | 9.4.2.218.3 | 82 | 18 | E | Y | 82.18 | 18 | 9.4.2.218.3 | 3472 |  |  |  |  | Table 9-262aa, "Encoding column" missing period at end of sentence | Fix. Change "Note" to "NOTE" and add colon ":" after "NOTE:" |  | EDITOR | Editorials | [5 empty] | 2017-01-09 23:48 | EDITOR
3604 | Albert Petrick | 225 | 1 | 28.3.14.3 | 342 | 47 | E | Y | 342.47 | 47 | 28.3.14.3 | [5 empty] | Period missing at end of sentence | Add period at the end of the sentence after "preamble". |  | EDITOR | Editorials | [5 empty] | 2017-01-09 23:48 | EDITOR
3605 | Albert Petrick | 225 | 1 | 9.4.2.218.3 | 82 | 44 | T | Y | 82.44 | 44 | 9.4.2.218.3 | 3474 |  | Lochan Verma |  |  | Table 9-262aa, grammar issue | Change "of" to "on" |  | EDITOR | [6 empty] | 2017-01-10 17:55 | EDITOR
3606 | Albert Petrick | 225 | 1 | 28.3.14.3 | 342 | 45 | T | Y | 342.45 | 45 | 28.3.14.3 |  |  | Lochan Verma |  |  | In clause 28.3.14.3 transmit power requirements and RSSI measurement accuracy requirements are defined for signal level ranges in dBm operating in the 2.4 GHz and 5GHz bands. The requirements are defined for nominal (room) temperature conditions. Specifying transmit power measurements and RSSI accuracy measurements over temperature is implementation dependent and could be regulatory dependent. Specifying a specific operation temperature drives an implementation and is out-of-scope of the standard. | Delete sentence: "The requirements are for nominal (room) temperature conditions." |  | EDITOR | [6 empty] | 2017-01-10 16:58 | EDITOR
3607 | Albert Petrick | 225 | 1 | 9.4.2.218.3 | 82 | 47 | E | Y | 82.47 | 47 | 9.4.2.218.3 | 3476 |  |  |  |  | Table 9-262aa, "Definition column" missing period at end of sentence and line between paragraphs | Fix. In the Definition column Add period "." after "punctured." and carriage return before B9, B10, and B11 on lines 47, 51, and 56. On line 60 add period after "is present." |  | EDITOR | Editorials | [5 empty] | 2017-01-09 23:48 | EDITOR
3608 | Albert Petrick | 225 | 1 |  |  |  | E | Y |  |  |  | 3300 |  |  |  |  | multi-TID not capitalized | Make global change in .11ax D1.0: change "multi-TID to Multi-TID" |  | EDITOR | Editorials | [5 empty] | 2017-01-09 23:48 | EDITOR
3609 | Albert Petrick | 225 | 1 | 28.3.14.3 | 342 | 46 | T | Y | 342.46 | 46 | 28.3.14.3 |  |  | Lochan Verma |  |  | In clause 28.3.14.3 the RSSI is measured during the "PHY legacy preamble". The RSSI_LEGACY is defined, but the PHY legacy preamble is not. It's not define or referenced in the IEEE 802.11-2016 baseline. This should be defined and referenced back to the IEEE 802.11-2016 baseline standard. | Add definition for PHY legacy preamble in clause 3.4 Definitions, acronyms, and abbreviations with reference back to IEEE 802.11-2016 figures, text or subclause |  | EDITOR | [6 empty] | 2017-01-10 16:58 | EDITOR
3610 | Albert Petrick | 225 | 1 | 9.4.2.218.3 | 93 | 25 | E | Y | 85.25 | 25 | 9.4.2.218.3 | 3479 |  |  |  |  | Table 9-262aa, missing period at the end of sentence | Fix. In the "Definition column", Add period "." after the "duration" on lines 25 and 29. |  | EDITOR | Editorials | [5 empty] | 2017-01-09 23:48 | EDITOR
3611 | Albert Petrick | 225 | 1 | 25.5.2.3 | 167 | 69 | T | Y | 167.69 | 69 | 25.5.2.3 | 3301 |  |  |  |  | "TBD" is a placeholder and not allowed in drafts in WG letter ballots as per IEEE 802.11 WG policies. | Remove TBD | [8 empty] | 2017-01-09 09:43
3612 | Albert Petrick | 225 | 1 | 28.3.18.2 | 354 | 46 | E | Y | 354.46 | 46 | 28.3.18.2 | [5 empty] | Extra digit in Table 28-44 | Change "+3441" to "+344" |  | EDITOR | Editorials | [5 empty] | 2017-01-09 23:48 | EDITOR
3613 | Albert Petrick | 225 | 1 | 9.4.2.218.3 | 83 | 34 | E | Y | 83.34 | 34 | 9.4.2.218.3 | 3481 |  |  |  |  | Table 9-262aa, missing period and colon in sentence. | Fix. In the "Definition column, Add period "." after the "stream" on lines 35 and 39. In Encoding column Add ":" after B18 on line 34 and B19 on line 37. |  | EDITOR | Editorials | [5 empty] | 2017-01-09 23:48 | EDITOR
3614 | Albert Petrick | 225 | 1 | 27.3.3.4 | 154 | 39 | T | Y | 154.39 | 39 | 27.3.3.4 | 3302 |  | Ming Gan |  |  | The "L3 Frag BA Request frame", "L3 Frag BA Response" and "BA Response frame" are not defined and ambiguous. There are no figures, tables, text or timing flow between Requests and Responses. | Define "L3 Frag BA Request frame" and "L3 Frag BA Response", BA Response frames, add figures, tables and describe a procedure for L3 dynamic fragmentation. |  | EDITOR | [6 empty] | 2017-01-10 17:13 | EDITOR
3615 | Albert Petrick | 225 | 1 | 28.3.14.3 | 342 | 12 | E | Y | 342.12 | 12 | 28.3.14.3 | [5 empty] | Spelling error with MCS 7 | Change "MCS 7" to "MCS7" |  | EDITOR | Editorials | [5 empty] | 2017-01-09 23:48 | EDITOR
3616 | Albert Petrick | 225 | 1 | 27.6.2 | 177 | 19 | T | Y | 177.19 | 19 | 27.6.2 | 3303 |  | Raja Banerjea |  |  | Text in sentence references table "Table YY-1". Table doesn't exist in .11ax D1.0 or in IEEE 802.11-2016 | Fix reference and add table or delete sentence referencing table |  | EDITOR | [6 empty] | 2017-01-10 17:16 | EDITOR
3617 | Albert Petrick | 225 | 1 | 28.3.14.3 | 342 | 10 | E | Y | 342.1 | 10 | 28.3.14.3 | [5 empty] | Spelling error with MCS 0 | Change "MCS 0" to "MCS0" |  | EDITOR | Editorials | [5 empty] | 2017-01-09 23:48 | EDITOR
3618 | Albert Petrick | 225 | 1 | 27.6.2 | 177 | 43 | T | Y | 177.43 | 43 | 27.6.2 | 3304 |  | Raja Banerjea |  |  | Figure 27-3 Example of sounding protocol not correct. | Re-draw diagram. Fix sounding protocol diagram to illustrate alignment of SIFS timing as beamformee from beamformer. |  | EDITOR | [6 empty] | 2017-01-10 17:16 | EDITOR
3619 | Albert Petrick | 225 | 1 | 28.3.14.3 | 342 | 36 | E | Y | 342.36 | 36 | 28.3.14.3 | [5 empty] | In Table 28-40 in the Case A column, there is a hyphen character. | Remove hyphen "-" character and leave cell blank |  | EDITOR | Editorials | [5 empty] | 2017-01-09 23:48 | EDITOR
3620 | Albert Petrick | 225 | 1 | 9.4.2.218.3 | 83 | 40 | E | Y | 83.4 | 40 | 9.4.2.218.3 | 3484 |  |  |  |  | Table 9-262aa, missing period and colon in sentence. | In the Definition column, Add colon ":" after B20 and B21. Add period after "procedure." on lines 41 and 43. In Encoding column Add colon after B20 on line 40 and B21 on line 43. Add extra line space between lines 41 and 42. |  | EDITOR | Editorials | [5 empty] | 2017-01-09 23:48 | EDITOR
3621 | Albert Petrick | 225 | 1 | 27.6.2 | 178 | 6 | T | Y | 178.06 | 6 | 27.6.2 | 3305 |  | Raja Banerjea |  |  | Figure 27-4 Example of sounding protocol not correct. | Re-draw diagram. Fix sounding protocol diagram to illustrate alignment of SIFS timing, identify the beamformee "1 thru n" and spell out the word "TRIG" in UL TRIG PPDU |  | EDITOR | [6 empty] | 2017-01-10 17:16 | EDITOR
3622 | Albert Petrick | 225 | 1 | 28.3.16 | 344 | 45 | E | Y | 344.45 | 45 | 28.3.16 | [5 empty] | In Figure 28-36 (HE NDP PPDU format) the PE field is the Packet Extension field. The text should reference this field. | Change "Packet Extension" to "Packet Extension (PE)" |  | EDITOR | Editorials | [5 empty] | 2017-01-09 23:48 | EDITOR
3623 | Albert Petrick | 225 | 1 | 9.4.2.218.3 | 83 | 58 | E | Y | 83.58 | 58 | 9.4.2.218.3 | 3486 |  |  |  |  | Table 9-262aa, missing period at the end of sentence. | Add period after "MU-MIMO" on line 58. |  | EDITOR | Editorials | [5 empty] | 2017-01-09 23:48 | EDITOR
3624 | Albert Petrick | 225 | 1 | 27.6.2 | 178 | 7 | T | Y | 178.07 | 7 | 27.6.2 | 3306 |  | Raja Banerjea |  |  | "CSI" in Figure 27-4 is not defined or referenced in text | Expand on the term "CSI" and describe this term in the text with relationship with HE beamformee. |  | EDITOR | [6 empty] | 2017-01-10 17:16 | EDITOR
3625 | Albert Petrick | 225 | 1 | 9.4.2.218.3 | 82 | 11 | T | Y | 82.11 | 11 | 9.4.2.218.3 | 3488 |  | Lochan Verma |  |  | Add clarity and call out bit position in Table 9-262aa for subfield "Dual Band Support" corresponding to those bit positions in Figure 9-589cI | Add bit B0 in Definition column Change to: "B0 indicates support of both...." |  | EDITOR | [6 empty] | 2017-01-10 17:55 | EDITOR
3626 | Albert Petrick | 225 | 1 | 27.16.1 | 204 | 56 | E | Y | 204.56 | 56 | 27.16.1 | 3307 |  |  |  |  | Sentence misaligned spacing | Left just "A STA fro which do11HEOptionImplemented....." |  | EDITOR | Editorials | [5 empty] | 2017-01-09 23:48 | EDITOR
3627 | Albert Petrick | 225 | 1 | 9.4.2.218.3 | 84 | 26 | T | Y | 84.26 | 26 | 9.4.2.218.3 | 3490 |  | Lochan Verma |  |  | Add clarity and call out bit position in Table 9-262aa for subfield "UL HE MU PPDU Payload Support" corresponding to those bit positions in Figure 9-589cI | Add bit B30 in Definition column Change to: "B30 indicates that the STA supports the reception of......." |  | EDITOR | [6 empty] | 2017-01-10 17:55 | EDITOR
3628 | Albert Petrick | 225 | 1 | 28.3.16 | 344 | 36 | E | Y | 344.36 | 36 | 28.3.16 | [5 empty] | Remove space between sentences | Delete lines 35 and 36. The text should read as follows: NDP is the only HE sounding format. The format of an HE NDP PPDU is shown in Figure 28-36 (HE NDP PPDU format). |  | EDITOR | Editorials | [5 empty] | 2017-01-09 23:48 | EDITOR
3629 | Albert Petrick | 225 | 1 | 28.3.14.3 | 342 | 47 | E | Y | 342.47 | 47 | 28.3.14.3 | 3308 |  |  |  |  | Period missing at end of sentence | Add period at the end of sentence. |  | EDITOR | Editorials | [5 empty] | 2017-01-09 23:48 | EDITOR
3630 | Albert Petrick | 225 | 1 | 9.4.2.218.3 | 84 | 31 | T | Y | 84.31 | 31 | 9.4.2.218.3 | 3492 |  | Lochan Verma |  |  | Add clarity and call out bit position in Table 9-262aa for subfield "SU Beamformer" corresponding to those bit positions in Figure 9-589cI | Add bit B31 in Definition column Change to: "B31 indicates support for operation as an SU beamformer." |  | EDITOR | [6 empty] | 2017-01-10 17:55 | EDITOR
3631 | Albert Petrick | 225 | 1 | 28.3.17.4 | 347 | 13 | E | Y | 347.13 | 13 | 28.3.17.4 | [5 empty] | Extra line space between paragraphs | Remove line 13 |  | EDITOR | Editorials | [5 empty] | 2017-01-09 23:48 | EDITOR
3632 | Albert Petrick | 225 | 1 | 9.4.2.218.3 | 84 | 36 | T | Y | 84.36 | 36 | 9.4.2.218.3 | 3494 |  | Lochan Verma |  |  | Add clarity and call out bit position in Table 9-262aa for subfield "SU Beamformee" corresponding to those bit positions in Figure 9-589cI | Add bit B32 in Definition column Change to: "B32 indicates support for operation as an SU beamformee." |  | EDITOR | [6 empty] | 2017-01-10 17:55 | EDITOR
3633 | Albert Petrick | 225 | 1 | 9.4.2.218.3 | 84 | 40 | T | Y | 84.4 | 40 | 9.4.2.218.3 | 3496 |  | Lochan Verma |  |  | Add clarity and call out bit position in Table 9-262aa for subfield "MU Beamformer" corresponding to those bit positions in Figure 9-589cI | Add bit B33 in Definition column Change to: "B33 indicates support for operation as an MU beamformer." |  | EDITOR | [6 empty] | 2017-01-10 17:55 | EDITOR
3634 | Albert Petrick | 225 | 1 | 28.3.17.6.4 | 349 | 16 | E | Y | 349.16 | 16 | 28.3.17.6.4 | 3309 |  |  |  |  | Sentence misaligned spacing | left justify "issue a PHY-CCA.inidication(BUSY, {secondary40})," |  | EDITOR | Editorials | [5 empty] | 2017-01-09 23:48 | EDITOR
3635 | Albert Petrick | 225 | 1 | 9.4.2.218.3 | 84 | 6 | T | Y | 84.06 | 6 | 9.4.2.218.3 | 3267 |  | Lochan Verma |  |  | Add clarity and call out bit positions in Table 9-262aa for subfield "Beamforemee STS For < 80 MHz" corresponding to those bit positions in Figure 9-589cI. Missing period at the end of sentence. | Add bits B34-B36 in Definition column Change to: "B34-B36 indicates the maximum number of space-time streams the STA can receive in an HE NDP." |  | EDITOR | [6 empty] | 2017-01-10 17:55 | EDITOR
3636 | Albert Petrick | 225 | 1 | 28.3.17.6.4 | 349 | 15 | E | Y | 349.15 | 15 | 28.3.17.6.4 | [5 empty] | Paragraph misaligned | Left justify paragraph |  | EDITOR | Editorials | [5 empty] | 2017-01-09 23:48 | EDITOR
3637 | Albert Petrick | 225 | 1 | 9.4.2.218.3 | 84 | 56 | T | Y | 84.56 | 56 | 9.4.2.218.3 | 3272 |  | Lochan Verma |  |  | Add clarity and call out bit positions in Table 9-262aa for subfield "NTST Total For < 80 MHz" corresponding to those bit positions in Figure 9-589cI. Missing period at the end of sentence. | Add bits B37-B39 in Definition column Change to: "B37-B39 indicates the maximum value for.....partial bandwidth." |  | EDITOR | [6 empty] | 2017-01-10 17:55 | EDITOR
3638 | Albert Petrick | 225 | 1 | 28.5 | 373 | 28 | E | Y | 373.28 | 28 | 28.5 | 3242 |  |  |  |  | Units "Mbps" in Table 28-47 through Tables 28-102 not consistent with units "Mb/s" in text, tables and figures in IEEE 802.11-2016. | Change "Mbps" to "Mb/s" in Tables 28-47 through Table 28-102. There are 54 tables that need updating! |  | EDITOR | Editorials | [5 empty] | 2017-01-09 23:48 | EDITOR
3639 | Albert Petrick | 225 | 1 | 28.3.17.6.4 | 349 | 44 | E | Y | 349.44 | 44 | 28.3.17.6.4 | 3310 |  |  |  |  | Sentence misaligned spacing | left justify "PHYCCA. Indication(BUSY, {primary}),.........and" |  | EDITOR | Editorials | [5 empty] | 2017-01-09 23:48 | EDITOR
3640 | Albert Petrick | 225 | 1 | 9.4.2.218.3 | 85 | 6 | T | Y | 85.06 | 6 | 9.4.2.218.3 | 3276 |  | Lochan Verma |  |  | Add clarity and call out bit positions in Table 9-262aa for subfield "Beamformee STS for > 80 MHz" corresponding to those bit positions in Figure 9-589cI. Missing period at the end of sentence. | Add bits B40-B42 in Definition column Change to: "B40-B42 indicates the maximum number for.....HE NDP." |  | EDITOR | [6 empty] | 2017-01-10 17:55 | EDITOR
3641 | Albert Petrick | 225 | 1 | 9.4.2.218.3 | 85 | 13 | T | Y | 85.13 | 13 | 9.4.2.218.3 | 3281 |  | Lochan Verma |  |  | Add clarity and call out bit positions in Table 9-262aa for subfield "NSTS Total For > 80 MHz" corresponding to those bit positions in Figure 9-589cI. Missing period at the end of sentence. | Add bits B44-B45 in Definition column Change to: "B43-B45 indicates the maximum value for.....partial bandwidth." |  | EDITOR | [6 empty] | 2017-01-10 17:55 | EDITOR
3642 | Albert Petrick | 225 | 1 | 28.1.1 | 209 | 16 | E | Y | 209.16 | 16 | 28.1.1 | 3250 |  |  |  |  | Period missing at end of sentence | Add period at the of sentence after "band" |  | EDITOR | Editorials | [5 empty] | 2017-01-09 23:48 | EDITOR
3643 | Albert Petrick | 225 | 1 | 28.3.17.6.4 | 349 | 27 | E | Y | 349.27 | 27 | 28.3.17.6.4 | 3311 |  |  |  |  | Sentence misaligned spacing | left justify "present and on of the .....or" |  | EDITOR | Editorials | [5 empty] | 2017-01-09 23:48 | EDITOR
3644 | Albert Petrick | 225 | 1 | 9.4.2.218.3 | 85 | 20 | T | Y | 85.2 | 20 | 9.4.2.218.3 | 3285 |  | Lochan Verma |  |  | Add clarity and call out bit positions in Table 9-262aa for subfield "Number Of Sounding Dimensions For < 80 MHz" corresponding to those bit positions in Figure 9-589cI. Missing period at the end of sentence. | Add bits B46-B48 in Definition column Change to: "B46-B48 represents the beamformer's capability.....for an HE NDP." |  | EDITOR | [6 empty] | 2017-01-10 17:55 | EDITOR
3645 | Albert Petrick | 225 | 1 |  |  | 2 | T | Y |  | 2 |  | 3287 |  | Editor |  |  | .11ax D1.0 makes reference to IEEE P802.11REVmc-D8.0, which is essentially IEEE P802.11-2016 (the new rollup baseline standard) and soon to be published in 2017. Once it is published, P802.11REVmc-D8.0 will be removed from the IEEE 802.11 working group members area on the website and will not be available in public domain on the IEEE 802.11 work group document server for public use. All references in .11ax D1.0 to clauses in the baseline standard should be made to IEEE P802.11-2016 and not to IEEE P802.11REVmc-D8.0. | Remove IEEE P802.11REVmc(TM)/D8.0 and replace with IEEE P802.11-2016 |  | EDITOR | [6 empty] | 2017-01-10 16:03 | EDITOR
3646 | Albert Petrick | 225 | 1 | 9.4.2.218.3 | 85 | 22 | E | Y | 85.22 | 22 | 9.4.2.218.3 | 3509 |  |  |  |  | Missing period at end of sentence in Definition column of Table 9-262aa. | Add period at the end of sentence "HE NDP" |  | EDITOR | Editorials | [5 empty] | 2017-01-09 23:48 | EDITOR
3647 | Albert Petrick | 225 | 1 |  |  |  | G | Y |  |  |  | 3288 |  |  |  |  | The title of the column headers in ALL of the tables need to be formatted; 1) center text in title. 2) lock 1st row of table to continue on next page. | Fix and format ALL tables headers (1st row) and enable 1st row to roll-over on next page when tables don't fit on current page. | [8 empty] | 2017-01-09 09:43
3648 | Albert Petrick | 225 | 1 | 9.4.2.218.3 | 85 | 26 | T | Y | 85.26 | 26 | 9.4.2.218.3 | 3511 |  | Lochan Verma |  |  | Add clarity and call out bit positions in Table 9-262aa for subfield "Number Of Sounding Dimensions For > 80 MHz" corresponding to those bit positions in Figure 9-589cI. Missing period at the end of sentence. | Add bits B48-B51 in Definition column Change to: "B49-B51 represents the beamformer's capability.....for an HE NDP." |  | EDITOR | [6 empty] | 2017-01-10 17:55 | EDITOR
3649 | Albert Petrick | 225 | 1 | 28.3.17.6.4 | 349 | 46 | E | Y | 349.46 | 46 | 28.3.17.6.4 | 3312 |  |  |  |  | Sentence misaligned spacing | Change "BUSY, {secondary40})" to "BUSY,{secondary40})" |  | EDITOR | Editorials | [5 empty] | 2017-01-09 23:48 | EDITOR
3650 | Albert Petrick | 225 | 1 | 28.1.1 | 209 | 19 | E | Y | 209.19 | 19 | 28.1.1 | 3258 |  |  |  |  | Period missing at end of sentence | Add period at the of sentence after "band" |  | EDITOR | Editorials | [5 empty] | 2017-01-09 23:48 | EDITOR
3651 | Albert Petrick | 225 | 1 |  |  |  | G | Y |  |  |  | 3289 |  |  |  |  | Throughout .11ax D1.0 there are references where some bits have hyphens and others do not e.g., 1 bit, and 1-bit . The text, Tables and Figures should be consistent using "hyphens" as used in IEEE 802.11-2016. | Fix. Include hyphens in text, Tables and Figures similar to the format utilized in baseline IEEE 802.11-2016 | [8 empty] | 2017-01-09 09:43
3652 | Albert Petrick | 225 | 1 |  |  |  | G | Y |  |  |  | 3290 |  |  |  |  | Throughout .11ax D1.0 cross-reference links in text to tables, figures, equations, clauses and sub-clauses either broken, and non-existent. | Fix cross-reference links in text, tables, figures, equations and external links | [8 empty] | 2017-01-09 09:43
3653 | Albert Petrick | 225 | 1 |  |  |  | G | Y |  |  |  | 3291 |  |  |  |  | Throughout .11ax D1.0 the alignment of the terms in equations and spacing between paragraph text and equations need to be centered on the pages. | Fix spacing of terms in equations and space of text between equations. | [8 empty] | 2017-01-09 09:43
3654 | Albert Petrick | 225 | 1 | 9.4.2.218.3 | 85 | 28 | E | Y | 85.28 | 28 | 9.4.2.218.3 | 3514 |  |  |  |  | Missing period at end of sentence in Definition column of Table 9-262aa. | Fix. Add period at the end of sentence "HE NDP." |  | EDITOR | Editorials | [5 empty] | 2017-01-09 23:48 | EDITOR
3655 | Albert Petrick | 225 | 1 | 28.3.17.6.4 | 349 | 21 | E | Y | 349.21 | 21 | 28.3.17.6.4 | 3313 |  |  |  |  | Sentence misaligned spacing | Change "max(-72 dBm, OBSS_PD)" to " "max (-72 dBm, OBSS_PD)" |  | EDITOR | Editorials | [5 empty] | 2017-01-09 23:48 | EDITOR
3656 | Albert Petrick | 225 | 1 | 28.1.1 | 209 | 22 | E | Y | 209.22 | 22 | 28.1.1 | 3265 |  |  |  |  | Period missing at end of sentence | Add period at the of sentence after "band" |  | EDITOR | Editorials | [5 empty] | 2017-01-09 23:48 | EDITOR
3657 | Albert Petrick | 225 | 1 | 3.4 | 7 | 13 | E | Y | 7.13 | 13 | 3.4 | 3292 |  |  |  |  | hyphen error -- hyphen between the words frequency and division "Orthogonal frequency-division multiple access" The use of hyphens should be consistent with what is used in IEEE 802.11-2016. | Remove hyphen after "frequency" |  | EDITOR | Editorials | [5 empty] | 2017-01-09 23:48 | EDITOR
3658 | Albert Petrick | 225 | 1 | 9.4.2.218.3 | 85 | 29 | E | Y | 85.29 | 29 | 9.4.2.218.3 | 3516 |  |  |  |  | Missing period at end of sentence in Encoding column in Table 9-262aa. | Add period at the end of sentence "reserved." |  | EDITOR | Editorials | [5 empty] | 2017-01-09 23:48 | EDITOR
3659 | Albert Petrick | 225 | 1 | 28.3.18.2 | 353 | 62 | T | Y | 353.62 | 62 | 28.3.18.2 | 3314 |  | Bin Tian |  |  | Spectral flatness procedure needs more clarity | Delete the sentence: "Demodulate the HE PPDUs .........procedure:" and place with the following sentence. " The HE PPDUs shall be demodulated using the following (or equivalent) procedure:" |  | EDITOR | [6 empty] | 2017-01-10 16:59 | EDITOR
3660 | Albert Petrick | 225 | 1 | 4.3.14a | 9 | 33 | T | Y | 9.33 | 33 | 4.3.14a | 3293 |  | Guoqing Li |  |  | "RU" not defined | Add definition for "RU" in clause 3.4 Definitions, acronyms, and abbreviations |  | EDITOR | [6 empty] | 2017-01-10 17:09 | EDITOR
3661 | Albert Petrick | 225 | 1 | 28.4.3 | 372 | 48 | T | Y | 372.48 | 48 | 28.4.3 | 3315 |  |  |  |  | Table 28-46 - HE PHY characteristics lists the aPSDUMaxLength set to 6,500,631 octets. It's not clear in the table or text what assumptions were made and how the length is calculated. | Add a NOTE at the bottom of Table 28-46 stating the assumptions and the calculation (Eq.) for determining the PSDU maximum. E.g., 1024-QAM 5/6 rate coding rate, LDPC, 160 MHz channel bandwidth, 8 spatial streams, LDPC. | [8 empty] | 2017-01-09 09:43
3662 | Albert Petrick | 225 | 1 | 6.3.4.2.2 | 11 |  | E | Y | 11.49 |  | 6.3.4.2.2 | 3294 |  |  |  |  | primitive parameter misaligned | Fix alignment |  | EDITOR | Editorials | [5 empty] | 2017-01-09 23:48 | EDITOR
3663 | Albert Petrick | 225 | 1 | 28.1.1 | 210 | 6 | E | Y | 210.06 | 6 | 28.1.1 | [5 empty] | Period missing at end of sentence | Add period at the of sentence after "bandwidth" |  | EDITOR | Editorials | [5 empty] | 2017-01-09 23:48 | EDITOR
3664 | Albert Petrick | 225 | 1 | 28.3.10.7.2 | 277 | 58 | E | N | 277.58 | 58 | 28.3.10.7.2 | 3316 |  |  |  |  | LDPC misspelled in Table 28-17 | Change "LPDC" to "LDPC" in Bandwidth column of Table 28-17 |  | EDITOR | Editorials | [5 empty] | 2017-01-09 23:48 | EDITOR
3665 | Albert Petrick | 225 | 1 | 9.4.2.218.3 | 85 | 24 | E | Y | 85.24 | 24 | 9.4.2.218.3 | 3520 |  |  |  |  | Missing period at end of sentence in Encoding column in Table 9-262aa. | Add period at the end of sentence "reserved." |  | EDITOR | Editorials | [5 empty] | 2017-01-09 23:48 | EDITOR
3666 | Albert Petrick | 225 | 1 | 28.3.6.4 | 250 | 43 | T | Y | 250.43 | 43 | 28.3.6.4 | 3317 |  | Xiaogang Chen |  |  | Four extra tones insertion; mapping not correct for Construction of L-SIG. | In f) Change "{-1, -1, -1, 1}" to {-1, -1, 1, 1}" |  | EDITOR | [6 empty] | 2017-01-10 16:40 | EDITOR
3667 | Albert Petrick | 225 | 1 | 9.4.2.218.3 | 85 | 31 | T | Y | 85.31 | 31 | 9.4.2.218.3 | 3522 |  | Lochan Verma |  |  | Add clarity and call out bit positions in Table 9-262aa for subfield "Ng = 16 For SU Feedback Support" corresponding to those bit positions in Figure 9-589cI. Missing period at the end of sentence. | Add bit B52 in Definition column Change to: "B52 indicates if the HE beamformee....." |  | EDITOR | [6 empty] | 2017-01-10 17:55 | EDITOR
3668 | Albert Petrick | 225 | 1 | 6.3.7.4.2 | 12 | 25 | E | Y | 12.25 | 25 | 6.3.7.4.2 | 3295 |  |  |  |  | primitive parameter misaligned | Fix alignment |  | EDITOR | Editorials | [5 empty] | 2017-01-09 23:48 | EDITOR
3669 | Albert Petrick | 225 | 1 | 28.3.6.5 | 251 | 11 | T | Y | 251.11 | 11 | 28.3.6.5 | 3318 |  | Xiaogang Chen |  |  | Four extra tones insertion; mapping not correct for Construction of RL-SIG | In f) Change "{-1, -1, -1, 1}" to {-1, -1, 1, 1}" |  | EDITOR | [6 empty] | 2017-01-10 16:40 | EDITOR
3670 | Albert Petrick | 225 | 1 | 9.4.2.218.3 | 85 | 35 | T | Y | 85.35 | 35 | 9.4.2.218.3 | 3524 |  | Lochan Verma |  |  | Add clarity and call out bit positions in Table 9-262aa for subfield "Ng = 16 For MU Feedback Support" corresponding to those bit positions in Figure 9-589cI. Missing period at the end of sentence. | Add bit B53 in Definition column Change to: "B53 indicates if the HE beamformee....." |  | EDITOR | [6 empty] | 2017-01-10 17:55 | EDITOR
3671 | Albert Petrick | 225 | 1 | 28.1.1 | 210 | 9 | E | Y | 210.09 | 9 | 28.1.1 | [5 empty] | Period missing at end of sentence | Add period at the of sentence after "bandwidth" |  | EDITOR | Editorials | [5 empty] | 2017-01-09 23:48 | EDITOR
3672 | Albert Petrick | 225 | 1 | 9.3.1.23 | 45 | 11 | T | Y | 45.11 | 11 | 9.3.1.23 | 3319 |  | Raja Banerjea |  |  | "Doppler subfield indicates a high doppler mode of transmission." Definition, clarification and technical details are not in .11axD1.0 with respect to the range of doppler spread and operating conditions triggering "high doppler mode". In Table 9-262aa pg. 83 "doppler procedure" defines 2-bits and references for "doppler" and makes reference to STAs using a "Doppler Procedure" for HE PPDUs transmissions. Critical technical details on the doppler procedure are lacking in .11axD1.0. | Either remove all references to Doppler in .11axD1.0 (text and in Table 9-262aa) including STA doppler support or add detailed technical content on Doppler Procedure for HE PPDU transmissions in support of clause of 9.3.1.23 and Table 9-262aa. |  | EDITOR | [6 empty] | 2017-01-10 17:08 | EDITOR
3673 | Albert Petrick | 225 | 1 | 27.4.2 | 158 | 30 | E | Y | 158.3 | 30 | 27.4.2 | 3296 |  |  |  |  | multi-TID not capitalized | change "multi-TID" to "Multi-TID" |  | EDITOR | Editorials | [5 empty] | 2017-01-09 23:48 | EDITOR
3674 | Albert Petrick | 225 | 1 | 9.4.2.218.3 | 85 | 37 | E | Y | 85.37 | 37 | 9.4.2.218.3 | 3526 |  |  |  |  | In Table 9-262aa missing period at the end of sentence. | Add period after "MU-type feedback." |  | EDITOR | Editorials | [5 empty] | 2017-01-09 23:48 | EDITOR
3675 | Albert Petrick | 225 | 1 | 9.4.2.218.3 | 83 | 41 | T | Y | 83.41 | 41 | 9.4.2.218.3 | 3320 |  | Lochan Verma |  |  | Table 9-262aa defines HE-PHY Capabilities Information field. Doppler subfield makes reference to Doppler Procedure. There is no text on "Doppler procedure" procedure needs to be defined. | Add technical detail content or remove "Doppler subfield from Table 262aa |  | EDITOR | [6 empty] | 2017-01-10 17:55 | EDITOR
3676 | Albert Petrick | 225 | 1 | 9.4.2.218.3 | 85 | 39 | T | Y | 85.39 | 39 | 9.4.2.218.3 | 3528 |  | Lochan Verma |  |  | Add clarity and call out bit positions in Table 9-262aa for subfield "Codebook Size (ñ≥, ñΩ) = {4, 2} For SU Support" corresponding to those bit positions in Figure 9-589cI. | Add bit B54 in Definition column Change to: "B54 indicates if the HE beamformee....." |  | EDITOR | [6 empty] | 2017-01-10 17:55 | EDITOR
3677 | Albert Petrick | 225 | 1 | 28.1.1 | 210 | 13 | E | Y | 210.13 | 13 | 28.1.1 | [5 empty] | Period missing at end of sentence | Add period at the of sentence after "MHz" |  | EDITOR | Editorials | [5 empty] | 2017-01-09 23:48 | EDITOR
3678 | Albert Petrick | 225 | 1 | 9.3.1.23 | 45 | 11 | T | Y | 45.11 | 11 | 9.3.1.23 | 3321 |  | Raja Banerjea |  |  | Doppler is not defined in clause 3.4 of IEEE 802.11-2016 (802.11 REVmc D8.0) | Add "Doppler" definition in clause 3.4 Definitions, acronyms, and abbreviations |  | EDITOR | [6 empty] | 2017-01-10 17:08 | EDITOR
3679 | Albert Petrick | 225 | 1 | 9.4.2.218.3 | 85 | 44 | T | Y | 85.44 | 44 | 9.4.2.218.3 | 3530 |  | Lochan Verma |  |  | Add clarity and call out bit positions in Table 9-262aa for subfield "Codebook Size (ñ≥, ñΩ) = {7,5} For MU Support" corresponding to those bit positions in Figure 9-589cI. | Add bit B55 in Definition column Change to: "B55 indicates if the HE beamformee....." |  | EDITOR | [6 empty] | 2017-01-10 17:55 | EDITOR
3680 | Albert Petrick | 225 | 1 | 27.4.2 | 158 | 51 | E | Y | 158.51 | 51 | 27.4.2 | 3297 |  |  |  |  | multi-TID not capitalized | change "multi-TID" to "Multi-TID" |  | EDITOR | Editorials | [5 empty] | 2017-01-09 23:48 | EDITOR
3681 | Albert Petrick | 225 | 1 | 27.3.3.1 | 153 | 19 | E | Y | 153.19 | 19 | 27.3.3.1 | 3322 |  |  |  |  | Extra period | Remove extra period from the end of the sentence. |  | EDITOR | Editorials | [5 empty] | 2017-01-09 23:48 | EDITOR
3682 | Albert Petrick | 225 | 1 | 9.4.2.218.3 | 85 | 50 | E | Y | 85.5 | 50 | 9.4.2.218.3 | 3532 |  |  |  |  | In Table 9-262aa, Missing periods and line spacing between sentences. | In the "Definition" column, Add period at the end of sentences e.i., after "feedback." on lines 50, 52, 54, 57, 59 and 61. Add line space carriage return after "feedback on lines 50, 52, 54, 57 and 59. In "Encoding" column, Add line spacing carriage return after "otherwise." on line 55. |  | EDITOR | Editorials | [5 empty] | 2017-01-09 23:48 | EDITOR
3683 | Albert Petrick | 225 | 1 | 27.3.4.1 | 155 | 44 | E | Y | 155.44 | 44 | 27.3.4.1 | 3323 |  |  |  |  | Paragraph misaligned | left justify paragraph |  | EDITOR | Editorials | [5 empty] | 2017-01-09 23:48 | EDITOR
3684 | Albert Petrick | 225 | 1 | 9.4.2.218.3 | 86 | 6 | T | Y | 86.06 | 6 | 9.4.2.218.3 | 3534 |  | Lochan Verma |  |  | Add clarity and call out bit position in Table 9-262aa for subfield "HE ER SU Payload" corresponding to those bit positions in Figure 9-589cI. | Add bit B59 in Definition column Change to: "B59: indicates the support of transmission......." |  | EDITOR | [6 empty] | 2017-01-10 17:55 | EDITOR
3685 | Albert Petrick | 225 | 1 | 28.1.1 | 210 | 15 | E | Y | 210.15 | 15 | 28.1.1 | [5 empty] | Period missing at end of sentence | Add period at the of sentence after "subcarriers" |  | EDITOR | Editorials | [5 empty] | 2017-01-09 23:48 | EDITOR
3686 | Albert Petrick | 225 | 1 | 27.4.4 | 160 | 160 | E | Y | 161.6 | 160 | 27.4.4 | 3298 |  |  |  |  | multi-TID not capitalized | change "multi-TID" to "Multi-TID" |  | EDITOR | Editorials | [5 empty] | 2017-01-09 23:48 | EDITOR
3687 | Albert Petrick | 225 | 1 | 27.5.2.5 | 171 | 43 | E | Y | 171.43 | 43 | 27.5.2.5 | 3324 |  |  |  |  | Extra parenthesis | Remove extra parenthesis at the end of sentence. |  | EDITOR | Editorials | [5 empty] | 2017-01-09 23:48 | EDITOR
3688 | Albert Petrick | 225 | 1 | 9.4.2.218.3 | 86 | 11 | T | Y | 86.11 | 11 | 9.4.2.218.3 | 3536 |  | Lochan Verma |  |  | Add clarity and call out bit position in Table 9-262aa for subfield "DL MU-MIMO on Partial BW" corresponding to those bit positions in Figure 9-589cI. | Add bit B60 in Definition column Change to: "B60: indicates the non-AP STA supports......." |  | EDITOR | [6 empty] | 2017-01-10 17:55 | EDITOR
3689 | Albert Petrick | 225 | 1 | 27.5.2.5 | 171 | 40 | T | Y | 171.4 | 40 | 27.5.2.5 | 3325 |  | Abhishek Patil |  |  | "ACs (#2190, 2191)" are remaining CID placeholders and not part of draft .11ax D1.0 | Remove references to CIDs #2190, and 2191 |  | EDITOR | [6 empty] | 2017-01-10 17:19 | EDITOR
3690 | Albert Petrick | 225 | 1 | 9.4.2.218.3 | 86 | 14 | T | Y | 86.14 | 14 | 9.4.2.218.3 | 3538 |  | Lochan Verma |  |  | Add clarity and call out a "Note" reference in Table 9-262aa for subfield "DL MU-MIMO on Partial BW" in the Encoding column. | Add change to read: "Note: This field is reserved for an AP." |  | EDITOR | [6 empty] | 2017-01-10 17:55 | EDITOR
3691 | Albert Petrick | 225 | 1 | 28.1.1 | 210 | 17 | E | Y | 210.17 | 17 | 28.1.1 | [5 empty] | Period missing at end of sentence | Add period at the of sentence after "4" |  | EDITOR | Editorials | [5 empty] | 2017-01-09 23:48 | EDITOR
3692 | Albert Petrick | 225 | 1 | 27.5.2.5 | 171 | 41 | E | Y | 171.41 | 41 | 27.5.2.5 | 3326 |  |  |  |  | Table number missing for Table 9-XX (Delta TID subfield encoding). | Add Table number 9-18c |  | EDITOR | Editorials | [5 empty] | 2017-01-09 23:48 | EDITOR
3693 | Albert Petrick | 225 | 1 | 27.4.4.1 | 160 | 45 | E | Y | 160.45 | 45 | 27.4.4.1 | 3299 |  |  |  |  | multi-TID not capitalized | change "multi-TID" to "Multi-TID" |  | EDITOR | Editorials | [5 empty] | 2017-01-09 23:48 | EDITOR
3694 | Albert Petrick | 225 | 1 | 9.4.2.218.3 | 86 | 16 | T | Y | 86.16 | 16 | 9.4.2.218.3 | 3540 |  | Lochan Verma |  |  | Add clarity and call out bit position in Table 9-262aa for subfield "PPE Threshold Present" corresponding to those bit position in Figure 9-589cI. | Add bit B61 in Definition column Change to: "B61: indicates whether or no the PPE......." |  | EDITOR | [6 empty] | 2017-01-10 17:55 | EDITOR
3695 | Albert Petrick | 225 | 1 | 9.3.1.22 | 42 | 7 | E | Y | 42.07 | 7 | 9.3.1.22 | 3327 |  |  |  |  | Figure 9-52d Common Info field B20-B21 has a spelling error for "GIAnd LTF Type" | Change "GIAnd" to "GI And" |  | EDITOR | Editorials | [5 empty] | 2017-01-09 23:48 | EDITOR
3696 | Albert Petrick | 225 | 1 | 9.4.2.218.3 | 86 | 18 | T | Y | 86.18 | 18 | 9.4.2.218.3 | 3542 |  | Lochan Verma |  |  | Add clarity and call out bit position in Table 9-262aa for subfield "SRP-based SR Support" corresponding to those bit position in Figure 9-589cI. | Add bit B62 in Definition column Change to: "B62: indicates that the STA supports SRP-based........." |  | EDITOR | [6 empty] | 2017-01-10 17:55 | EDITOR
3697 | Albert Petrick | 225 | 1 | 9.4.2.218.3 | 86 | 19 | E | Y | 86.19 | 19 | 9.4.2.218.3 | 3544 |  |  |  |  | In Table 9-262aa, missing period after sentence. | Add period "." at the end of sentence after "operation." |  | EDITOR | Editorials | [5 empty] | 2017-01-09 23:48 | EDITOR
3698 | Albert Petrick | 225 | 1 | 28.1.1 | 210 | 18 | E | Y | 210.18 | 18 | 28.1.1 | [5 empty] | Period missing at end of sentence | Add period at the of sentence after "11" |  | EDITOR | Editorials | [5 empty] | 2017-01-09 23:48 | EDITOR
3699 | Albert Petrick | 225 | 1 |  |  |  | E | Y |  |  |  | 3300 |  |  |  |  | multi-TID not capitalized | Make global change in .11ax D1.0: change "multi-TID to Multi-TID" |  | EDITOR | Editorials | [5 empty] | 2017-01-10 01:01 | EDITOR
3700 | Albert Petrick | 225 | 1 | 9.4.2.218.3 | 86 | 21 | T | Y | 86.21 | 21 | 9.4.2.218.3 | 3546 |  | Lochan Verma |  |  | Add clarity and call out bit position in Table 9-262aa for subfield "Power Boost Factor +ªr Support" corresponding to those bit position in Figure 9-589cI. | Add bit B63 in Definition column Change to: "B63: indicates that the STA supports........." |  | EDITOR | [6 empty] | 2017-01-10 17:55 | EDITOR
3701 | Albert Petrick | 225 | 1 | 28.1.1 | 210 | 18 | E | Y | 210.18 | 18 | 28.1.1 | [5 empty] | Referencing "MCS 10" not consistent in text in .11ax D1.0. Should use "MCS10" | Change "MCS 10" to MCS10" Change "11" to "MCS11" |  | EDITOR | Editorials | [5 empty] | 2017-01-09 23:48 | EDITOR
3702 | Albert Petrick | 225 | 1 | 9.4.2.218.1 | 76 | 2 | E | Y | 76.02 | 2 | 9.4.2.218.1 | 3328 |  |  |  |  | Extra period | Remove extra period from the end of sentence. |  | EDITOR | Editorials | [5 empty] | 2017-01-09 23:48 | EDITOR
3703 | Albert Petrick | 225 | 1 | 25.5.2.3 | 167 | 69 | T | Y | 167.69 | 69 | 25.5.2.3 | 3301 |  |  |  |  | "TBD" is a placeholder and not allowed in drafts in WG letter ballots as per IEEE 802.11 WG policies. | Remove TBD | [8 empty] | 2017-01-09 09:43
3704 | Albert Petrick | 225 | 1 | 27.3.3.4 | 154 | 39 | T | Y | 154.39 | 39 | 27.3.3.4 | 3302 |  | Ming Gan |  |  | The "L3 Frag BA Request frame", "L3 Frag BA Response" and "BA Response frame" are not defined and ambiguous. There are no figures, tables, text or timing flow between Requests and Responses. | Define "L3 Frag BA Request frame" and "L3 Frag BA Response", BA Response frames, add figures, tables and describe a procedure for L3 dynamic fragmentation. |  | EDITOR | [6 empty] | 2017-01-10 17:13 | EDITOR
3705 | Albert Petrick | 225 | 1 | 27.6.2 | 177 | 19 | T | Y | 177.19 | 19 | 27.6.2 | 3303 |  | Raja Banerjea |  |  | Text in sentence references table "Table YY-1". Table doesn't exist in .11ax D1.0 or in IEEE 802.11-2016 | Fix reference and add table or delete sentence referencing table |  | EDITOR | [6 empty] | 2017-01-10 17:16 | EDITOR
3706 | Albert Petrick | 225 | 1 | 9.4.2.218.3 | 86 | 22 | E | Y | 86.22 | 22 | 9.4.2.218.3 | 3548 |  |  |  |  | In Table 9-262aa, missing period after sentence. | Add period at the end of sentence after "range [0.5, 2]." |  | EDITOR | Editorials | [5 empty] | 2017-01-09 23:48 | EDITOR
3707 | Albert Petrick | 225 | 1 | 28.1.1 | 210 | 22 | E | Y | 210.22 | 22 | 28.1.1 | [5 empty] | Period missing at end of sentence | Add period at the of sentence after "20 MHz" |  | EDITOR | Editorials | [5 empty] | 2017-01-09 23:48 | EDITOR
3708 | Albert Petrick | 225 | 1 | 9.4.2.218.5 | 89 | 38 | E | Y | 89.38 | 38 | 9.4.2.218.5 | 3329 |  |  |  |  | Extra period | Remove extra period from the end of sentence. |  | EDITOR | Editorials | [5 empty] | 2017-01-09 23:48 | EDITOR
3709 | Albert Petrick | 225 | 1 | 27.6.2 | 177 | 43 | T | Y | 177.43 | 43 | 27.6.2 | 3304 |  | Raja Banerjea |  |  | Figure 27-3 Example of sounding protocol not correct. | Re-draw diagram. Fix sounding protocol diagram to illustrate alignment of SIFS timing as beamformee from beamformer. |  | EDITOR | [6 empty] | 2017-01-10 17:16 | EDITOR
3710 | Albert Petrick | 225 | 1 | 9.4.2.218.3 | 86 | 24 | T | Y | 86.24 | 24 | 9.4.2.218.3 | 3550 |  | Lochan Verma |  |  | Add clarity and call out bit position in Table 9-262aa for subfield "4x HE-LTF And 0.8 us GI Support For HE PPDUs" corresponding to those bit position in Figure 9-589cI. | Add bit B64 in Definition column Change to: "B64: indicates for the reception of 4x LTF......." |  | EDITOR | [6 empty] | 2017-01-10 17:55 | EDITOR
3711 | Albert Petrick | 225 | 1 | 9.4.2.218.5 | 89 | 13 | E | Y | 89.13 | 13 | 9.4.2.218.5 | 3330 |  |  |  |  | Bit positions B0 - Bn not labeled on Figure 9-589cp--PPE Thresholds Info field format | Update Figure 9-589cp with Bit positions B0-Bn for groups of 3 bits per PPET16 and PPET8 subfields. |  | EDITOR | Editorials | [5 empty] | 2017-01-09 23:48 | EDITOR
3712 | Albert Petrick | 225 | 1 | 27.6.2 | 178 | 6 | T | Y | 178.06 | 6 | 27.6.2 | 3305 |  | Raja Banerjea |  |  | Figure 27-4 Example of sounding protocol not correct. | Re-draw diagram. Fix sounding protocol diagram to illustrate alignment of SIFS timing, identify the beamformee "1 thru n" and spell out the word "TRIG" in UL TRIG PPDU |  | EDITOR | [6 empty] | 2017-01-10 17:16 | EDITOR
3713 | Albert Petrick | 225 | 1 | 9.4.2.218.3 | 86 | 28 | T | Y | 86.28 | 28 | 9.4.2.218.3 | 3552 |  | Lochan Verma |  |  | Missing "Reserve" Subfield, and text for Definition and Encoding in Table 9-262aa. The Reserve subfield should correspond to the 7 bit positions B65 -B71 in Figure 9-589CI. | At the end of Table 9-262-aa. Add "Reserved" in Subfield column. Add text (see underlined text) "B65 - B71 (7-bits) are reserved." Encoding column leave blank. |  | EDITOR | [6 empty] | 2017-01-10 17:55 | EDITOR
3714 | Albert Petrick | 225 | 1 | 28.1.1 | 210 | 26 | E | Y | 210.26 | 26 | 28.1.1 | [5 empty] | Period missing at end of sentence | Add period at the of sentence after "STA" |  | EDITOR | Editorials | [5 empty] | 2017-01-09 23:48 | EDITOR
3715 | Albert Petrick | 225 | 1 | 27.6.2 | 178 | 7 | T | Y | 178.07 | 7 | 27.6.2 | 3306 |  | Raja Banerjea |  |  | "CSI" in Figure 27-4 is not defined or referenced in text | Expand on the term "CSI" and describe this term in the text with relationship with HE beamformee. |  | EDITOR | [6 empty] | 2017-01-10 17:16 | EDITOR
3716 | Albert Petrick | 225 | 1 | 9.4.2.218.3 | 86 | 31 | T | Y | 86.31 | 31 | 9.4.2.218.3 | 3554 |  | Lochan Verma |  |  | Class A STAs are declared "high capability devices" and class B STAs as "low capability devices" This is the only reference in .11axD1.0 to these terms. Class A and class B STAs are defined in sub-clause 28.3.14 (Transmit requirements for an HE trigger-based PPDU). Transmit power accuracy and RSSI measurement accuracy are discussed in detail e.g., Table 28-40. To eliminate ambiguities, "low and high capability devices" should be defined and referenced back to clause 28.3.14. | Add definition for "low and high capability" devices in clause 28.3.14, and add text reference back to clause 28.3.14. Add underline text (without the underline) to read: "Class A STAs are high capability devices and class B STAs are low capability devices as described in 28.3.14 (Transmit requirements for an HE trigger-based PPDU). |  | EDITOR | [6 empty] | 2017-01-10 17:55 | EDITOR
3717 | Albert Petrick | 225 | 1 | 10.3.2.8a.1 | 116 | 3 | E | Y | 116.03 | 3 | 10.3.2.8a.1 | 3331 |  |  |  |  | Extra period | Remove extra period from the end of sentence. |  | EDITOR | Editorials | [5 empty] | 2017-01-09 23:48 | EDITOR
3718 | Albert Petrick | 225 | 1 | 27.16.1 | 204 | 56 | E | Y | 204.56 | 56 | 27.16.1 | 3307 |  |  |  |  | Sentence misaligned spacing | Left just "A STA fro which do11HEOptionImplemented....." |  | EDITOR | Editorials | [5 empty] | 2017-01-09 23:48 | EDITOR
3719 | Albert Petrick | 225 | 1 | 18.2 | 147 | 15 | T | Y | 147.15 | 15 | 18.2 | 3556 |  |  |  |  | The "Value" column in Table 18-1 (TXVECTOR parameters) is defined for the Parameter. For example, the "Value" for CBW20 or CBW40 are ambiguous. The description of these Values need additional clarification and a reference subclause, similar to those in Table 17-1 in subclause 17.2.2.1 of .11axD1.0, or Table 18-1, 18-3 in IEEE 802.11-2016, and IEEE 802.11-REVmc - D8.0. | Add text to describe what is meant by CBW20 or CBW40, Static or Dynamic in the Value column and provide reference subclauses. | [8 empty] | 2017-01-09 09:43
3720 | Albert Petrick | 225 | 1 | 28.3.14.3 | 342 | 47 | E | Y | 342.47 | 47 | 28.3.14.3 | 3308 |  |  |  |  | Period missing at end of sentence | Add period at the end of sentence. |  | EDITOR | Editorials | [5 empty] | 2017-01-09 23:48 | EDITOR
3721 | Albert Petrick | 225 | 1 | 18.2 | 147 | 15 | T | Y | 147.15 | 15 | 18.2 | 3558 |  |  |  |  | The "Value" column in Table 18-3 (RXVECTOR parameters) is defined for the Parameter. For example, the "Value" for CBW20 or CBW40 are ambiguous. The description of these Values need additional clarification and a reference subclause, similar to those in Table 18-3 in subclause 17.2.2.1 of .11axD1.0, or Tables 18-1, 18-3, in IEEE 802.11-2016, and IEEE 802.11-REVmc - D8.0. | Add text to describe what is meant by CBW20 or CBW40, Static or Dynamic in the Value column and provide reference subclauses. | [8 empty] | 2017-01-09 09:43
3722 | Albert Petrick | 225 | 1 | 28.1.1 | 210 | 30 | E | Y | 210.3 | 30 | 28.1.1 | [5 empty] | Period missing at end of sentence | Add period at the of sentence after "STA" |  | EDITOR | Editorials | [5 empty] | 2017-01-09 23:48 | EDITOR
3723 | Albert Petrick | 225 | 1 | 27.4.4.5 | 162 | 26 | E | Y | 162.26 | 26 | 27.4.4.5 | 3332 |  |  |  |  | Extra period | Remove extra period at the end of sentence after the word "context" |  | EDITOR | Editorials | [5 empty] | 2017-01-09 23:48 | EDITOR
3724 | Albert Petrick | 225 | 1 | 28.3.18.4.4 | 355 | 38 | T | Y | 355.38 | 38 | 28.3.18.4.4 | 3560 |  | Bin Tian |  |  | The EVM for MCS7 (-27 dB) is based on the maximum tx power of MCS7. Clarification is needed why it is being used for BPSK...64-QAM as shown in Table 28-45. The EVM value was selected for UL OFDMA PPDUs. This should be noted or expanded in the text in clause 28.3.18.4.4 | Add the following underlined text (without the underline) in the "Note" on line 40 in Table 28-45 as follows: "which EVM is test is conducted. "EVM of -27 dB, is used when the Tx Power is less than the maximum power of MCS7, and assists the AP in managing RUs for UL OFDMA PPDU transmissions." |  | EDITOR | [6 empty] | 2017-01-10 16:59 | EDITOR
3725 | Albert Petrick | 225 | 1 | 9.4.2.218.2 | 76 | 47 | E | Y | 76.47 | 47 | 9.4.2.218.2 | 3562 |  |  |  |  | In Figure 9-589ck - (HE MAC PHY Capabilities Information field format) subfield "Group Addressed Multi-STA BlockAck In DL MU Support" is mark as having 4-bits. This is not correct. There is 1-bit assigned (B24). | Change Bits "4" to "1" for subfield "Group Addressed Multi-STA BlockAck In DL MU Support" in Figure 9-589ck. |  | EDITOR | Editorials | [5 empty] | 2017-01-09 23:48 | EDITOR
3726 | Albert Petrick | 225 | 1 | 28.3.17.6.4 | 349 | 16 | E | Y | 349.16 | 16 | 28.3.17.6.4 | 3309 |  |  |  |  | Sentence misaligned spacing | left justify "issue a PHY-CCA.inidication(BUSY, {secondary40})," |  | EDITOR | Editorials | [5 empty] | 2017-01-09 23:48 | EDITOR
3727 | Albert Petrick | 225 | 1 | 28.1.1 | 210 | 31 | E | Y | 210.31 | 31 | 28.1.1 | [5 empty] | Period missing at end of sentence | Add period at the of sentence after "MSC11" |  | EDITOR | Editorials | [5 empty] | 2017-01-09 23:48 | EDITOR
3728 | Albert Petrick | 225 | 1 | 28.3.17.3 | 345 | 64 | E | Y | 345.64 | 64 | 28.3.17.3 | 3564 |  |  |  |  | Missing Table number reference in clause 28.3.17.3 | Change "Table xx-a" to "Table 28-41" |  | EDITOR | Editorials | [5 empty] | 2017-01-09 23:48 | EDITOR
3729 | Albert Petrick | 225 | 1 | 27.5.2.2.1 | 164 | 46 | E | Y | 164.46 | 46 | 27.5.2.2.1 | 3333 |  |  |  |  | Extra period | Remove extra period at the end of sentence after the word "allocation)" |  | EDITOR | Editorials | [5 empty] | 2017-01-09 23:48 | EDITOR
3730 | Albert Petrick | 225 | 1 | 28.3.17.6.4 | 349 | 16 | E | Y | 349.16 | 16 | 28.3.17.6.4 | 3567 |  |  |  |  | Paragraph formatting misalignment in clause 28.3.17.6.4 | Fix. Left justify paragraph |  | EDITOR | Editorials | [5 empty] | 2017-01-09 23:48 | EDITOR
3731 | Albert Petrick | 225 | 1 | 28.3.17.6.4 | 349 | 44 | E | Y | 349.44 | 44 | 28.3.17.6.4 | 3310 |  |  |  |  | Sentence misaligned spacing | left justify "PHYCCA. Indication(BUSY, {primary}),.........and" |  | EDITOR | Editorials | [5 empty] | 2017-01-09 23:48 | EDITOR
3732 | Albert Petrick | 225 | 1 | 28.1.1 | 210 | 33 | E | Y | 210.33 | 33 | 28.1.1 | 3247 |  |  |  |  | Period missing at end of sentence | Add period at the of sentence after "5" |  | EDITOR | Editorials | [5 empty] | 2017-01-09 23:48 | EDITOR
3733 | Albert Petrick | 225 | 1 | 27.5.2.2.1 | 164 | 53 | E | Y | 164.53 | 53 | 27.5.2.2.1 | 3335 |  |  |  |  | Period missing at end of sentence | Add period at end of sentence after the word "S-MPDUs))" |  | EDITOR | Editorials | [5 empty] | 2017-01-09 23:48 | EDITOR
3734 | Albert Petrick | 225 | 1 | 28.3.17.6.4 | 349 | 44 | E | Y | 349.44 | 44 | 28.3.17.6.4 | 3572 |  |  |  |  | Paragraph formatting misalignment in clause 28.3.17.6.4 | Fix. Left justify paragraph |  | EDITOR | Editorials | [5 empty] | 2017-01-09 23:48 | EDITOR
3735 | Albert Petrick | 225 | 1 | 28.3.17.6.4 | 349 | 27 | E | Y | 349.27 | 27 | 28.3.17.6.4 | 3311 |  |  |  |  | Sentence misaligned spacing | left justify "present and on of the .....or" |  | EDITOR | Editorials | [5 empty] | 2017-01-09 23:48 | EDITOR
3736 | Albert Petrick | 225 | 1 | 28.3.18.4.4 | 357 | 11 | E | Y | 357.11 | 11 | 28.3.18.4.4 | 3575 |  |  |  |  | Sentence formatting misalignment in clause 28.3.17.6.4 | Fix. Left justify sentence |  | EDITOR | Editorials | [5 empty] | 2017-01-09 23:48 | EDITOR
3737 | Albert Petrick | 225 | 1 | 28.1.1 | 210 | 35 | E | Y | 210.35 | 35 | 28.1.1 | 3254 |  |  |  |  | Period missing at end of sentence | Add period at the of sentence after "PPDUs" |  | EDITOR | Editorials | [5 empty] | 2017-01-09 23:48 | EDITOR
3738 | Albert Petrick | 225 | 1 | 27.5.2.2.1 | 164 | 56 | E | Y | 164.56 | 56 | 27.5.2.2.1 | 3338 |  |  |  |  | Period missing at end of sentence | Add period at end of sentence after the word "behavior))" |  | EDITOR | Editorials | [5 empty] | 2017-01-09 23:48 | EDITOR
3739 | Albert Petrick | 225 | 1 | 28.3.17.6.4 | 349 | 46 | E | Y | 349.46 | 46 | 28.3.17.6.4 | 3312 |  |  |  |  | Sentence misaligned spacing | Change "BUSY, {secondary40})" to "BUSY,{secondary40})" |  | EDITOR | Editorials | [5 empty] | 2017-01-09 23:48 | EDITOR
3740 | Albert Petrick | 225 | 1 | 28.3.18.4.4 | 357 | 14 | E | Y | 357.14 | 14 | 28.3.18.4.4 | 3580 |  |  |  |  | Sentence formatting misalignment in clause 28.3.17.6.4 | Fix. Left justify sentence |  | EDITOR | Editorials | [5 empty] | 2017-01-09 23:48 | EDITOR
3741 | Albert Petrick | 225 | 1 | 28.1.1 | 210 | 38 | E | Y | 210.38 | 38 | 28.1.1 | 3264 |  |  |  |  | Period missing at end of sentence | Add period at the of sentence after "receive)" |  | EDITOR | Editorials | [5 empty] | 2017-01-09 23:48 | EDITOR
3742 | Albert Petrick | 225 | 1 | 27.5.2.2.1 | 164 | 59 | E | Y | 164.59 | 59 | 27.5.2.2.1 | 3342 |  |  |  |  | Period missing at end of sentence | Add period at end of sentence after the word "TIDs))" |  | EDITOR | Editorials | [5 empty] | 2017-01-09 23:48 | EDITOR
3743 | Albert Petrick | 225 | 1 | 28.3.11.13 | 331 | 48 | E | Y | 331.48 | 48 | 28.3.11.13 | 3583 |  |  |  |  | Misspelling in PPDU BW in Table 28-31 Pilot indices for 52-tone transmission | Change header "PPD BW" to "PPDU BW" in Table 28-31 |  | EDITOR | Editorials | [5 empty] | 2017-01-09 23:48 | EDITOR
3744 | Albert Petrick | 225 | 1 | 28.3.17.6.4 | 349 | 21 | E | Y | 349.21 | 21 | 28.3.17.6.4 | 3313 |  |  |  |  | Sentence misaligned spacing | Change "max(-72 dBm, OBSS_PD)" to " "max (-72 dBm, OBSS_PD)" |  | EDITOR | Editorials | [5 empty] | 2017-01-09 23:48 | EDITOR
3745 | Albert Petrick | 225 | 1 | 28.3.11.13 | 332 | 30 | E | Y | 332.3 | 30 | 28.3.11.13 | 3585 |  |  |  |  | Misspelling in PPDU BW in Table 28-33 Pilot indices for 106-tone transmission | Change header "PPD BW" to "PPDU BW" in Table 28-33 |  | EDITOR | Editorials | [5 empty] | 2017-01-09 23:48 | EDITOR
3746 | Albert Petrick | 225 | 1 | 28.3.18.2 | 353 | 62 | T | Y | 353.62 | 62 | 28.3.18.2 | 3314 |  | Bin Tian |  |  | Spectral flatness procedure needs more clarity | Delete the sentence: "Demodulate the HE PPDUs .........procedure:" and place with the following sentence. " The HE PPDUs shall be demodulated using the following (or equivalent) procedure:" |  | EDITOR | [6 empty] | 2017-01-10 16:59 | EDITOR
3747 | Albert Petrick | 225 | 1 | 28.1.1 | 210 | 41 | E | Y | 210.41 | 41 | 28.1.1 | [5 empty] | Period missing at end of sentence | Add period at the of sentence after "MIMO)" |  | EDITOR | Editorials | [5 empty] | 2017-01-09 23:48 | EDITOR
3748 | Albert Petrick | 225 | 1 | 28.3.11.13 | 333 | 11 | E | Y | 333.11 | 11 | 28.3.11.13 | 3589 |  |  |  |  | Misspelling in PPDU BW in Table 28-34 Pilot indices for 242-tone transmission | Change header "PPD BW" to "PPDU BW" in Table 28-34 |  | EDITOR | Editorials | [5 empty] | 2017-01-09 23:48 | EDITOR
3749 | Albert Petrick | 225 | 1 | 27.5.2.3 | 170 | 15 | E | Y | 170.15 | 15 | 27.5.2.3 | 3345 |  |  |  |  | Extra period | Add period at end of sentence after the word "PPDU" |  | EDITOR | Editorials | [5 empty] | 2017-01-09 23:48 | EDITOR
3750 | Albert Petrick | 225 | 1 | 28.4.3 | 372 | 48 | T | Y | 372.48 | 48 | 28.4.3 | 3315 |  |  |  |  | Table 28-46 - HE PHY characteristics lists the aPSDUMaxLength set to 6,500,631 octets. It's not clear in the table or text what assumptions were made and how the length is calculated. | Add a NOTE at the bottom of Table 28-46 stating the assumptions and the calculation (Eq.) for determining the PSDU maximum. E.g., 1024-QAM 5/6 rate coding rate, LDPC, 160 MHz channel bandwidth, 8 spatial streams, LDPC. | [8 empty] | 2017-01-09 09:43
3751 | Albert Petrick | 225 | 1 | 28.3.11.13 | 333 | 11 | E | Y | 333.11 | 11 | 28.3.11.13 | 3591 |  |  |  |  | Misspelling in PPDU BW in Table 28-36 Pilot indices for 484-tone transmission | Change header "PPD BW" to "PPDU BW" in Table 28-36 |  | EDITOR | Editorials | [5 empty] | 2017-01-09 23:48 | EDITOR
3752 | Albert Petrick | 225 | 1 | 28.3.10.7.2 | 277 | 58 | E | N | 277.58 | 58 | 28.3.10.7.2 | 3316 |  |  |  |  | LDPC misspelled in Table 28-17 | Change "LPDC" to "LDPC" in Bandwidth column of Table 28-17 |  | EDITOR | Editorials | [5 empty] | 2017-01-09 23:48 | EDITOR
3753 | Albert Petrick | 225 | 1 | 28.3.11.13 | 334 | 43 | E | Y | 334.43 | 43 | 28.3.11.13 | 3592 |  |  |  |  | Misspelling in PPDU BW in Table 28-37 Pilot indices for 484-tone transmission | Change header "PPD BW" to "PPDU BW" in Table 28-37 |  | EDITOR | Editorials | [5 empty] | 2017-01-09 23:48 | EDITOR
3754 | Albert Petrick | 225 | 1 | 28.1.1 | 210 | 44 | E | Y | 210.44 | 44 | 28.1.1 | [5 empty] | Period missing at end of sentence | Add period at the of sentence after "receive)" |  | EDITOR | Editorials | [5 empty] | 2017-01-09 23:48 | EDITOR
3755 | Albert Petrick | 225 | 1 | 28.3.3.2 | 229 | 31 | E | Y | 229.31 | 31 | 28.3.3.2 | 3348 |  |  |  |  | Extra period | Add period at end of sentence after the word "width)" |  | EDITOR | Editorials | [5 empty] | 2017-01-09 23:48 | EDITOR
3756 | Albert Petrick | 225 | 1 | 28.3.6.4 | 250 | 43 | T | Y | 250.43 | 43 | 28.3.6.4 | 3317 |  | Xiaogang Chen |  |  | Four extra tones insertion; mapping not correct for Construction of L-SIG. | In f) Change "{-1, -1, -1, 1}" to {-1, -1, 1, 1}" |  | EDITOR | [6 empty] | 2017-01-10 16:40 | EDITOR
3757 | Albert Petrick | 225 | 1 | 28.3.12 | 339 | 3 | E | Y | 339.03 | 3 | 28.3.12 | 3594 |  |  |  |  | Grammar error in text referencing Table 28-38 in clause 28.3.12 | Add underlined text (without the underline) to read: "The 3-bit Packet Extension field in HE-SIG-A is defined as shown in Table 28-38.......HE-SIG-A)." |  | EDITOR | Editorials | [5 empty] | 2017-01-09 23:48 | EDITOR
3758 | Albert Petrick | 225 | 1 | 28.3.6.5 | 251 | 11 | T | Y | 251.11 | 11 | 28.3.6.5 | 3318 |  | Xiaogang Chen |  |  | Four extra tones insertion; mapping not correct for Construction of RL-SIG | In f) Change "{-1, -1, -1, 1}" to {-1, -1, 1, 1}" |  | EDITOR | [6 empty] | 2017-01-10 16:40 | EDITOR
3759 | Albert Petrick | 225 | 1 | 9.4.2.218.2 | 77 | 55 | E | Y | 77.55 | 55 | 9.4.2.218.2 | 3349 |  |  |  |  | Table 9-262z misaligned Equation in "Encoding" column. "OfF" misspelled | Fix alignment of Eq Nmax = 2Maximum Number OFF-MPDUs. Change "OfF" to "Off". Increase line spacing between sentences for aligning equation. |  | EDITOR | Editorials | [5 empty] | 2017-01-09 23:48 | EDITOR
3760 | Albert Petrick | 225 | 1 | 28.3.11.1 | 314 | 36 | E | Y | 314.36 | 36 | 28.3.11.1 | 3596 |  |  |  |  | Spelling error "non STBC" in several clauses in .11axD1.0. Not consistent with IEEE 802.11-2016. | Global change text "non STBC" to "non-STBC" (add hyphen after non) throughout .11axD1.0, in text, Figures, Tables and subclause headers. |  | EDITOR | Editorials | [5 empty] | 2017-01-09 23:48 | EDITOR
3761 | Albert Petrick | 225 | 1 | 9.3.1.23 | 45 | 11 | T | Y | 45.11 | 11 | 9.3.1.23 | 3319 |  | Raja Banerjea |  |  | "Doppler subfield indicates a high doppler mode of transmission." Definition, clarification and technical details are not in .11axD1.0 with respect to the range of doppler spread and operating conditions triggering "high doppler mode". In Table 9-262aa pg. 83 "doppler procedure" defines 2-bits and references for "doppler" and makes reference to STAs using a "Doppler Procedure" for HE PPDUs transmissions. Critical technical details on the doppler procedure are lacking in .11axD1.0. | Either remove all references to Doppler in .11axD1.0 (text and in Table 9-262aa) including STA doppler support or add detailed technical content on Doppler Procedure for HE PPDU transmissions in support of clause of 9.3.1.23 and Table 9-262aa. |  | EDITOR | [6 empty] | 2017-01-10 17:08 | EDITOR
3762 | Albert Petrick | 225 | 1 | 10.13.2 | 128 | 42 | T | Y | 128.42 | 42 | 10.13.2 | 3241 |  | Liwen Chu |  |  | HE Capabilities Element clause number incorrect | Change clause number to "9.4.2.218" |  | EDITOR | [6 empty] | 2017-01-10 17:40 | EDITOR
3763 | Albert Petrick | 225 | 1 | 28.1.1 | 210 | 46 | E | Y | 210.46 | 46 | 28.1.1 | [5 empty] | Period missing at end of sentence | Add period at the of sentence after "receive)" |  | EDITOR | Editorials | [5 empty] | 2017-01-09 23:48 | EDITOR
3764 | Albert Petrick | 225 | 1 | 28.3.10.7.2 | 281 |  | E | Y | 281 |  | 28.3.10.7.2 | 3598 |  |  |  |  | Missing period in Table 28-18 | Add period. Change "is punctured" to "is punctured." |  | EDITOR | Editorials | [5 empty] | 2017-01-09 23:48 | EDITOR
3765 | Albert Petrick | 225 | 1 | 9.4.2.218.3 | 83 | 41 | T | Y | 83.41 | 41 | 9.4.2.218.3 | 3320 |  | Lochan Verma |  |  | Table 9-262aa defines HE-PHY Capabilities Information field. Doppler subfield makes reference to Doppler Procedure. There is no text on "Doppler procedure" procedure needs to be defined. | Add technical detail content or remove "Doppler subfield from Table 262aa |  | EDITOR | [6 empty] | 2017-01-10 17:55 | EDITOR
3766 | Albert Petrick | 225 | 1 | 28.3.10.7.2 | 276 | 44 | T | Y | 276.44 | 44 | 28.3.10.7.2 | 3600 |  | Ron Porat |  |  | Table 28-17 referencing B11-B14 Spatial Reuse suggests the need for more development. This is a place holder e.g., TBD. | Delete note in Table 28-17: NOTE: this part needs further development. |  | EDITOR | [6 empty] | 2017-01-10 16:51 | EDITOR
3767 | Albert Petrick | 225 | 1 | 9.3.1.23 | 45 | 11 | T | Y | 45.11 | 11 | 9.3.1.23 | 3321 |  | Raja Banerjea |  |  | Doppler is not defined in clause 3.4 of IEEE 802.11-2016 (802.11 REVmc D8.0) | Add "Doppler" definition in clause 3.4 Definitions, acronyms, and abbreviations |  | EDITOR | [6 empty] | 2017-01-10 17:08 | EDITOR
3768 | Albert Petrick | 225 | 1 | 26.6.2 | 178 | 63 | T | Y | 178.63 | 63 | 26.6.2 | 3249 |  |  |  |  | HE Capabilities Element clause number incorrect | Change clause number to "9.4.2.218" | [8 empty] | 2017-01-09 09:43
3769 | Albert Petrick | 225 | 1 | 28.1.1 | 210 | 48 | E | Y | 210.48 | 48 | 28.1.1 | [5 empty] | Period missing at end of sentence | Add period at the of sentence after "PPDUs" |  | EDITOR | Editorials | [5 empty] | 2017-01-09 23:48 | EDITOR
3770 | Albert Petrick | 225 | 1 | 27.3.3.1 | 153 | 19 | E | Y | 153.19 | 19 | 27.3.3.1 | 3322 |  |  |  |  | Extra period | Remove extra period from the end of the sentence. |  | EDITOR | Editorials | [5 empty] | 2017-01-09 23:48 | EDITOR
3771 | Albert Petrick | 225 | 1 | 28.3.14.3 | 342 | 47 | E | Y | 342.47 | 47 | 28.3.14.3 | 3604 |  |  |  |  | Period missing at end of sentence | Add period at the end of the sentence after "preamble". |  | EDITOR | Editorials | [5 empty] | 2017-01-09 23:48 | EDITOR
3772 | Albert Petrick | 225 | 1 | 27.3.4.1 | 155 | 44 | E | Y | 155.44 | 44 | 27.3.4.1 | 3323 |  |  |  |  | Paragraph misaligned | left justify paragraph |  | EDITOR | Editorials | [5 empty] | 2017-01-09 23:48 | EDITOR
3773 | Albert Petrick | 225 | 1 | 28.3.14.3 | 342 | 45 | T | Y | 342.45 | 45 | 28.3.14.3 | 3606 |  | Lochan Verma |  |  | In clause 28.3.14.3 transmit power requirements and RSSI measurement accuracy requirements are defined for signal level ranges in dBm operating in the 2.4 GHz and 5GHz bands. The requirements are defined for nominal (room) temperature conditions. Specifying transmit power measurements and RSSI accuracy measurements over temperature is implementation dependent and could be regulatory dependent. Specifying a specific operation temperature drives an implementation and is out-of-scope of the standard. | Delete sentence: "The requirements are for nominal (room) temperature conditions." |  | EDITOR | [6 empty] | 2017-01-10 16:58 | EDITOR
3774 | Albert Petrick | 225 | 1 | 27.5.2.5 | 171 | 43 | E | Y | 171.43 | 43 | 27.5.2.5 | 3324 |  |  |  |  | Extra parenthesis | Remove extra parenthesis at the end of sentence. |  | EDITOR | Editorials | [5 empty] | 2017-01-09 23:48 | EDITOR
3775 | Albert Petrick | 225 | 1 | 27.15.4.1 | 203 | 18 | T | Y | 203.18 | 18 | 27.15.4.1 | 3256 |  | Alfred Asterjadhi |  |  | HE Capabilities Element clause number incorrect | Change clause number to "9.4.2.218" |  | EDITOR | [6 empty] | 2017-01-10 17:52 | EDITOR
3776 | Albert Petrick | 225 | 1 | 28.1.1 | 210 | 50 | E | Y | 210.5 | 50 | 28.1.1 | [5 empty] | Period missing at end of sentence | Add period at the of sentence after "receive)" |  | EDITOR | Editorials | [5 empty] | 2017-01-09 23:48 | EDITOR
3777 | Albert Petrick | 225 | 1 | 28.3.14.3 | 342 | 46 | T | Y | 342.46 | 46 | 28.3.14.3 | 3609 |  | Lochan Verma |  |  | In clause 28.3.14.3 the RSSI is measured during the "PHY legacy preamble". The RSSI_LEGACY is defined, but the PHY legacy preamble is not. It's not define or referenced in the IEEE 802.11-2016 baseline. This should be defined and referenced back to the IEEE 802.11-2016 baseline standard. | Add definition for PHY legacy preamble in clause 3.4 Definitions, acronyms, and abbreviations with reference back to IEEE 802.11-2016 figures, text or subclause |  | EDITOR | [6 empty] | 2017-01-10 16:58 | EDITOR
3778 | Albert Petrick | 225 | 1 | 27.5.2.5 | 171 | 40 | T | Y | 171.4 | 40 | 27.5.2.5 | 3325 |  | Abhishek Patil |  |  | "ACs (#2190, 2191)" are remaining CID placeholders and not part of draft .11ax D1.0 | Remove references to CIDs #2190, and 2191 |  | EDITOR | [6 empty] | 2017-01-10 17:19 | EDITOR
3779 | Albert Petrick | 225 | 1 | 9.4.2.1 | 67 | 16 | T | Y | 67.16 | 16 | 9.4.2.1 | 3260 |  |  |  |  | HE Capabilities Element clause number incorrect in Table 9-77 Element IDs | Change clause number to "9.4.2.218" | [8 empty] | 2017-01-09 09:43
3780 | Albert Petrick | 225 | 1 | 28.3.18.2 | 354 | 46 | E | Y | 354.46 | 46 | 28.3.18.2 | 3612 |  |  |  |  | Extra digit in Table 28-44 | Change "+3441" to "+344" |  | EDITOR | Editorials | [5 empty] | 2017-01-09 23:48 | EDITOR
3781 | Albert Petrick | 225 | 1 | 27.5.2.5 | 171 | 41 | E | Y | 171.41 | 41 | 27.5.2.5 | 3326 |  |  |  |  | Table number missing for Table 9-XX (Delta TID subfield encoding). | Add Table number 9-18c |  | EDITOR | Editorials | [5 empty] | 2017-01-09 23:48 | EDITOR
3782 | Albert Petrick | 225 | 1 | 9.4.2.1 | 67 | 20 | T | Y | 67.2 | 20 | 9.4.2.1 | 3263 |  |  |  |  | The HE Operation Element clause number is incorrect in Table 9-77 Element IDs. | Change clause number to "9.4.2.219" | [8 empty] | 2017-01-09 09:43
3783 | Albert Petrick | 225 | 1 | 28.3.14.3 | 342 | 12 | E | Y | 342.12 | 12 | 28.3.14.3 | 3615 |  |  |  |  | Spelling error with MCS 7 | Change "MCS 7" to "MCS7" |  | EDITOR | Editorials | [5 empty] | 2017-01-09 23:48 | EDITOR
3784 | Albert Petrick | 225 | 1 | 9.3.1.22 | 42 | 7 | E | Y | 42.07 | 7 | 9.3.1.22 | 3327 |  |  |  |  | Figure 9-52d Common Info field B20-B21 has a spelling error for "GIAnd LTF Type" | Change "GIAnd" to "GI And" |  | EDITOR | Editorials | [5 empty] | 2017-01-09 23:48 | EDITOR
3785 | Albert Petrick | 225 | 1 | 28.1.1 | 210 | 58 | E | Y | 210.58 | 58 | 28.1.1 | [5 empty] | Period missing at end of sentence | Add period at the of sentence after "PPDUs" |  | EDITOR | Editorials | [5 empty] | 2017-01-09 23:48 | EDITOR
3786 | Albert Petrick | 225 | 1 | 28.3.14.3 | 342 | 53 | T | Y | 342.53 | 53 | 28.3.14.3 | 3359 |  | Lochan Verma |  |  | CCDF not defined | Change "CCDF" to "complementary cumulative distribution function (CCDF)". Add definition for CCDF in clause 3.4 Definitions, acronyms, and abbreviations |  | EDITOR | [6 empty] | 2017-01-10 16:58 | EDITOR
3787 | Albert Petrick | 225 | 1 | 28.3.14.3 | 342 | 10 | E | Y | 342.1 | 10 | 28.3.14.3 | 3617 |  |  |  |  | Spelling error with MCS 0 | Change "MCS 0" to "MCS0" |  | EDITOR | Editorials | [5 empty] | 2017-01-09 23:48 | EDITOR
3788 | Albert Petrick | 225 | 1 | 9.3.1.20 | 40 | 1 | E | Y | 40.01 | 1 | 9.3.1.20 | 3361 |  |  |  |  | Clause title should not be underlined. | Remove underline; Change to "VHT/HE NDP" |  | EDITOR | Editorials | [5 empty] | 2017-01-09 23:48 | EDITOR
3789 | Albert Petrick | 225 | 1 | 28.3.14.3 | 342 | 36 | E | Y | 342.36 | 36 | 28.3.14.3 | 3619 |  |  |  |  | In Table 28-40 in the Case A column, there is a hyphen character. | Remove hyphen "-" character and leave cell blank |  | EDITOR | Editorials | [5 empty] | 2017-01-09 23:48 | EDITOR
3790 | Albert Petrick | 225 | 1 | 9.3.1.23 | 41 | 47 | E | Y | 41.47 | 47 | 9.3.1.23 | 3363 |  |  |  |  | Parenthesis not needed in Figure 9-52c-Trigger frame | Remove parenthesis - Change "(RA)" to "RA" in Figure 9-52c- Trigger frame |  | EDITOR | Editorials | [5 empty] | 2017-01-09 23:48 | EDITOR
3791 | Albert Petrick | 225 | 1 | 9.4.2.218.1 | 76 | 2 | E | Y | 76.02 | 2 | 9.4.2.218.1 | 3328 |  |  |  |  | Extra period | Remove extra period from the end of sentence. |  | EDITOR | Editorials | [5 empty] | 2017-01-09 23:48 | EDITOR
3792 | Albert Petrick | 225 | 1 | 28.1.1 | 210 | 64 | E | Y | 210.64 | 64 | 28.1.1 | [5 empty] | Period missing at end of sentence | Add period at the of sentence after "20 MHz" |  | EDITOR | Editorials | [5 empty] | 2017-01-09 23:48 | EDITOR
3793 | Albert Petrick | 225 | 1 | 28.3.16 | 344 | 45 | E | Y | 344.45 | 45 | 28.3.16 | 3622 |  |  |  |  | In Figure 28-36 (HE NDP PPDU format) the PE field is the Packet Extension field. The text should reference this field. | Change "Packet Extension" to "Packet Extension (PE)" |  | EDITOR | Editorials | [5 empty] | 2017-01-09 23:48 | EDITOR
3794 | Albert Petrick | 225 | 1 | 9.3.1.23 | 41 | 59 | E | Y | 41.59 | 59 | 9.3.1.23 | 3365 |  |  |  |  | Add space between sentences | Add space at end of sentence after the word "STA." |  | EDITOR | Editorials | [5 empty] | 2017-01-09 23:48 | EDITOR
3795 | Albert Petrick | 225 | 1 | 28.1.1 | 210 | 64 | T | Y | 210.64 | 64 | 28.1.1 |  |  | Lochan Verma |  |  | Bandwidth should be specific to 20 MHz channels | Add the word "channel" before "bandwidth" |  | EDITOR | [6 empty] | 2017-01-10 16:25 | EDITOR
3796 | Albert Petrick | 225 | 1 | 9.4.2.218.5 | 89 | 38 | E | Y | 89.38 | 38 | 9.4.2.218.5 | 3329 |  |  |  |  | Extra period | Remove extra period from the end of sentence. |  | EDITOR | Editorials | [5 empty] | 2017-01-09 23:48 | EDITOR
3797 | Albert Petrick | 225 | 1 | 28.3.16 | 344 | 36 | E | Y | 344.36 | 36 | 28.3.16 | 3628 |  |  |  |  | Remove space between sentences | Delete lines 35 and 36. The text should read as follows: NDP is the only HE sounding format. The format of an HE NDP PPDU is shown in Figure 28-36 (HE NDP PPDU format). |  | EDITOR | Editorials | [5 empty] | 2017-01-09 23:48 | EDITOR
3798 | Albert Petrick | 225 | 1 | 9.3.1.23 | 41 | 61 | E | Y | 41.61 | 61 | 9.3.1.23 | 3369 |  |  |  |  | Add space between sentences | Add space at end of sentence after the word "address." |  | EDITOR | Editorials | [5 empty] | 2017-01-09 23:48 | EDITOR
3799 | Albert Petrick | 225 | 1 | 9.4.2.218.5 | 89 | 13 | E | Y | 89.13 | 13 | 9.4.2.218.5 | 3330 |  |  |  |  | Bit positions B0 - Bn not labeled on Figure 9-589cp--PPE Thresholds Info field format | Update Figure 9-589cp with Bit positions B0-Bn for groups of 3 bits per PPET16 and PPET8 subfields. |  | EDITOR | Editorials | [5 empty] | 2017-01-09 23:48 | EDITOR
3800 | Albert Petrick | 225 | 1 | 28.1.1 | 211 | 5 | E | Y | 211.05 | 5 | 28.1.1 | [5 empty] | Period missing at end of sentence | Add period at the of sentence after "20 MHz" |  | EDITOR | Editorials | [5 empty] | 2017-01-09 23:48 | EDITOR
3801 | Albert Petrick | 225 | 1 | 28.3.17.4 | 347 | 13 | E | Y | 347.13 | 13 | 28.3.17.4 | 3631 |  |  |  |  | Extra line space between paragraphs | Remove line 13 |  | EDITOR | Editorials | [5 empty] | 2017-01-09 23:48 | EDITOR
3802 | Albert Petrick | 225 | 1 | 9.3.3.6 | 53 | 36 | E | Y | 53.36 | 36 | 9.3.3.6 | 3371 |  |  |  |  | spelling hyphen error in Table 9-30 | In Table 9-30 remove hyphen change "pre-sent" to "present" |  | EDITOR | Editorials | [5 empty] | 2017-01-09 23:48 | EDITOR
3803 | Albert Petrick | 225 | 1 | 9.3.3.8 | 54 | 30 | E | Y | 54.3 | 30 | 9.3.3.8 | 3373 |  |  |  |  | spelling hyphen error in Table 9-32 | In Table 9-32 remove hyphen change "pre-sent" to "present" |  | EDITOR | Editorials | [5 empty] | 2017-01-09 23:48 | EDITOR
3804 | Albert Petrick | 225 | 1 | 10.3.2.8a.1 | 116 | 3 | E | Y | 116.03 | 3 | 10.3.2.8a.1 | 3331 |  |  |  |  | Extra period | Remove extra period from the end of sentence. |  | EDITOR | Editorials | [5 empty] | 2017-01-09 23:48 | EDITOR
3805 | Albert Petrick | 225 | 1 | 9.3.3.11 | 55 | 26 | E | Y | 55.26 | 26 | 9.3.3.11 | 3374 |  |  |  |  | spelling hyphen error in Table 9-34 | In Table 9-34 remove hyphen change "pre-sent" to "present" |  | EDITOR | Editorials | [5 empty] | 2017-01-09 23:48 | EDITOR
3806 | Albert Petrick | 225 | 1 | 28.3.17.6.4 | 349 | 15 | E | Y | 349.15 | 15 | 28.3.17.6.4 | 3636 |  |  |  |  | Paragraph misaligned | Left justify paragraph |  | EDITOR | Editorials | [5 empty] | 2017-01-09 23:48 | EDITOR
3807 | Albert Petrick | 225 | 1 | 28.1.1 | 211 | 8 | E | Y | 211.08 | 8 | 28.1.1 | [5 empty] | Period missing at end of sentence | Add period at the of sentence after "PPDU" |  | EDITOR | Editorials | [5 empty] | 2017-01-09 23:48 | EDITOR
3808 | Albert Petrick | 225 | 1 | 9.2.4.1.10 | 20 | 5 | T | Y | 20.05 | 5 | 9.2.4.1.10 | 3375 |  |  |  |  | "HCT/Order subfield" naming should be consistent when referenced in text. It's referenced as "HTC/Order field" | Change to "HCT/Order subfield" on lines 5 and 7 | [8 empty] | 2017-01-09 09:43
3809 | Albert Petrick | 225 | 1 | 28.5 | 373 | 28 | E | Y | 373.28 | 28 | 28.5 | 3242 |  |  |  |  | Units "Mbps" in Table 28-47 through Tables 28-102 not consistent with units "Mb/s" in text, tables and figures in IEEE 802.11-2016. | Change "Mbps" to "Mb/s" in Tables 28-47 through Table 28-102. There are 54 tables that need updating! |  | EDITOR | Editorials | [5 empty] | 2017-01-09 23:48 | EDITOR
3810 | Albert Petrick | 225 | 1 | 9.2.4.6.4.1 | 23 | 37 | E | Y | 23.37 | 37 | 9.2.4.6.4.1 | 3377 |  |  |  |  | Reverse Direction Protocol (RDP) in Table 9-18a is missing reference "subclause reference" in the Content of the Control Information subfield. | Add the following clause reference: "See 9.2.4.6.4.8 (Reverse direction protocol (RDP))" |  | EDITOR | Editorials | [5 empty] | 2017-01-09 23:48 | EDITOR
3811 | Albert Petrick | 225 | 1 | 27.4.4.5 | 162 | 26 | E | Y | 162.26 | 26 | 27.4.4.5 | 3332 |  |  |  |  | Extra period | Remove extra period at the end of sentence after the word "context" |  | EDITOR | Editorials | [5 empty] | 2017-01-09 23:48 | EDITOR
3812 | Albert Petrick | 225 | 1 | 9.2.4.6.4.1 | 22 | 59 | T | Y | 22.59 | 59 | 9.2.4.6.4.1 | 3483 |  |  |  |  | In clause A-Control 9.2.6.4 the text needs to clarify the bit length in the Control ID subfields, describe the sequence ordering and state how many Control IDs are defined and reserved. The text should flow with Table 9-15b, and Table 9-18a. | Add the following underlined text (without the underline), and remove the strikethrough text from lines 59 to 65 on page 22 and lines 11 - 12 to read as follows: The A-Control subfield contains a sequence of one or more Control subfields. The format of each Control subfield is defined shown in Figure 9-15b (Control subfield format). The Control subfield with Control ID subfield equal to 0, if present, is the first subfield of the sequence. The Control ID subfield as shown in Figure 9-15b (Control subfield format) is 4-bits in length and indicates the type of information carried in the Control Information subfield. The bit length of the Control Information subfield is fixed for each value of the Control ID subfield that is not reserved. The values of the Control ID subfield and the associated length of the Control Information subfield are defined in Table 9-18a (Control ID subfield values). There are 7 Control ID value sequences defined and 8 are reserved. For example, with Control ID subfield equal to 0, if present is the first subfield of the sequence corresponding to UL MU response scheduling as described in 9.2.4.6.4.2. | [8 empty] | 2017-01-09 09:43
3813 | Albert Petrick | 225 | 1 | 28.1.1 | 211 | 9 | E | Y | 211.09 | 9 | 28.1.1 | [5 empty] | Period missing at end of sentence | Add period at the of sentence after "receive)" |  | EDITOR | Editorials | [5 empty] | 2017-01-09 23:48 | EDITOR
3814 | Albert Petrick | 225 | 1 | 28.1.1 | 209 | 16 | E | Y | 209.16 | 16 | 28.1.1 | 3250 |  |  |  |  | Period missing at end of sentence | Add period at the of sentence after "band" |  | EDITOR | Editorials | [5 empty] | 2017-01-09 23:48 | EDITOR
3815 | Albert Petrick | 225 | 1 | 9.2.4.6.4.2 | 24 | 20 | E | Y | 24.2 | 20 | 9.2.4.6.4.2 | 3380 |  |  |  |  | Editorial formatting error with Target receiver power, TRSSI, | Remove comma "," before TRSSI and change ", TRSSI" to "(TRSSI)" |  | EDITOR | Editorials | [5 empty] | 2017-01-09 23:48 | EDITOR
3816 | Albert Petrick | 225 | 1 | 27.5.2.2.1 | 164 | 46 | E | Y | 164.46 | 46 | 27.5.2.2.1 | 3333 |  |  |  |  | Extra period | Remove extra period at the end of sentence after the word "allocation)" |  | EDITOR | Editorials | [5 empty] | 2017-01-09 23:48 | EDITOR
3817 | Albert Petrick | 225 | 1 | 9.2.4.6.4.2 | 23 | 59 | T | Y | 23.59 | 59 | 9.2.4.6.4.2 | 3381 |  |  |  |  | Provide more clarity: UL PPDU subfield. The text should reference the "5-bits" for UL PPDU Length field in Figure 9-15c. | Insert text "is 5-bits (B0-B4) that" after the word subfield. | [8 empty] | 2017-01-09 09:43
3818 | Albert Petrick | 225 | 1 | 28.1.1 | 211 | 13 | E | Y | 211.13 | 13 | 28.1.1 | 3273 |  |  |  |  | Period missing at end of sentence | Add period at the of sentence after "DL OFDMA)" |  | EDITOR | Editorials | [5 empty] | 2017-01-09 23:48 | EDITOR
3819 | Albert Petrick | 225 | 1 | 9.2.4.6.4.6 | 27 | 39 | T | Y | 27.39 | 39 | 9.2.4.6.4.6 | 3382 |  |  |  |  | No reference to the bits in the Reserve subfield In 9.2.4.6.4.6. | Add the following sentence "Bits (B6-B7) are reserved." after the sentence on line 39. | [8 empty] | 2017-01-09 09:43
3820 | Albert Petrick | 225 | 1 | 28.1.1 | 209 | 19 | E | Y | 209.19 | 19 | 28.1.1 | 3258 |  |  |  |  | Period missing at end of sentence | Add period at the of sentence after "band" |  | EDITOR | Editorials | [5 empty] | 2017-01-09 23:48 | EDITOR
3821 | Albert Petrick | 225 | 1 | 27.5.2.2.1 | 164 | 53 | E | Y | 164.53 | 53 | 27.5.2.2.1 | 3335 |  |  |  |  | Period missing at end of sentence | Add period at end of sentence after the word "S-MPDUs))" |  | EDITOR | Editorials | [5 empty] | 2017-01-09 23:48 | EDITOR
3822 | Albert Petrick | 225 | 1 | 9.2.4.6.4.8 | 28 | 60 | T | Y | 28.6 | 60 | 9.2.4.6.4.8 | 3384 |  |  |  |  | The bits in Table 9-15i should be called in the text for clarification. | Add the following underlined text. The Control Information 8-bit subfield for the RDP Trigger frame is shown in Figure 9-15i (Control Information subfield format when the Control ID subfield is 6), 6-bits (B2-B7) are reserved. The AC Constraint subfield bit (B0) of the RDP field indicates whether the mapped AC of an RD Data frame is constrained to a single AC, and is defined in Table 9-10 (AC Constraint subfield values), except that if B0 equals a value of 1 indicates that the response from an HE STA contains Data frames from the same AC or higher AC as defined in 10.28.4 (Rules for RD responder). The RDG/More PPDU subfield bit (B1) is defined in Table 9-11 (RDG/More PPDU subfield values). | [8 empty] | 2017-01-09 09:43
3823 | Albert Petrick | 225 | 1 | 9.3.1.24 | 41 | 23 | T | Y | 41.23 | 23 | 9.3.1.20 | 3385 |  |  |  |  | CQI acronym not defined in Table 9-25a | Add definition for CQI in clause 3.4 Definitions, acronyms, and abbreviations |  | EDITOR | [6 empty] | 2017-01-09 22:43 | EDITOR
3824 | Albert Petrick | 225 | 1 | 28.1.1 | 211 | 15 | E | Y | 211.15 | 15 | 28.1.1 | 3283 |  |  |  |  | Period missing at end of sentence | Add period at the of sentence after "UL OFDMA)" |  | EDITOR | Editorials | [5 empty] | 2017-01-09 23:48 | EDITOR
3825 | Albert Petrick | 225 | 1 | 9.4.2.218.3 | 82 | 12 | E | Y | 82.12 | 12 | 9.4.2.218.3 | 3387 |  |  |  |  | Missing period after sentences in Table 9-262aa | Add "periods" after each sentence in the Definition and Encoding columns in Table 9-262aa |  | EDITOR | Editorials | [5 empty] | 2017-01-09 23:48 | EDITOR
3826 | Albert Petrick | 225 | 1 | 28.1.1 | 209 | 22 | E | Y | 209.22 | 22 | 28.1.1 | 3265 |  |  |  |  | Period missing at end of sentence | Add period at the of sentence after "band" |  | EDITOR | Editorials | [5 empty] | 2017-01-09 23:48 | EDITOR
3827 | Albert Petrick | 225 | 1 | 27.5.2.2.1 | 164 | 56 | E | Y | 164.56 | 56 | 27.5.2.2.1 | 3338 |  |  |  |  | Period missing at end of sentence | Add period at end of sentence after the word "behavior))" |  | EDITOR | Editorials | [5 empty] | 2017-01-09 23:48 | EDITOR
3828 | Albert Petrick | 225 | 1 | 9.4.2.218.5 | 89 | 36 | T | Y | 89.36 | 36 | 9.4.2.218.5 | 3388 |  |  |  |  | PPET, PPET8 and PPET16 acronym not defined | Add definitions for PPET, PPET8 and PPET16 in clause 3.4 Definitions, acronyms, and abbreviations | [8 empty] | 2017-01-09 09:43
3829 | Albert Petrick | 225 | 1 | 28.1.1 | 211 | 18 | E | Y | 211.18 | 18 | 28.1.1 | [5 empty] | Period missing at end of sentence | Add period at the of sentence after "streams" |  | EDITOR | Editorials | [5 empty] | 2017-01-09 23:48 | EDITOR
3830 | Albert Petrick | 225 | 1 | 9.4.2.221 | 94 | 56 | T | Y | 94.56 | 56 | 9.4.2.221 | 3244 |  | Laurent Cariou |  |  | MUEDCATimer not defined | Add definition for MUEDCATimer in clause 3.4 Definitions, acronyms, and abbreviations |  | EDITOR | [6 empty] | 2017-01-10 17:32 | EDITOR
3831 | Albert Petrick | 225 | 1 | 28.1.1 | 210 | 6 | E | Y | 210.06 | 6 | 28.1.1 | 3663 |  |  |  |  | Period missing at end of sentence | Add period at the of sentence after "bandwidth" |  | EDITOR | Editorials | [5 empty] | 2017-01-09 23:48 | EDITOR
3832 | Albert Petrick | 225 | 1 | 27.5.2.2.1 | 164 | 59 | E | Y | 164.59 | 59 | 27.5.2.2.1 | 3342 |  |  |  |  | Period missing at end of sentence | Add period at end of sentence after the word "TIDs))" |  | EDITOR | Editorials | [5 empty] | 2017-01-09 23:48 | EDITOR
3833 | Albert Petrick | 225 | 1 | 27.16.1 | 204 | 56 | E | Y | 204.56 | 56 | 27.16.1 | 3246 |  |  |  |  | Sentence center justified should be left justified | Left justify sentence; "A STA for which dot11HEOptionImplemented is true shall set dot11VeryHighThroughputOptionImplemented or dot11HighThroughputOptionImplemented to true." |  | EDITOR | Editorials | [5 empty] | 2017-01-09 23:48 | EDITOR
3834 | Albert Petrick | 225 | 1 | 28.3.11.5 | 317 | 32 | T | Y | 317.32 | 32 | 28.3.11.5 | 3251 |  |  |  |  | BCC acronym not defined | Add definition for "BCC = binary convolutional code" in clause 3.4 Definitions, acronyms, and abbreviations | [8 empty] | 2017-01-09 09:43
3835 | Albert Petrick | 225 | 1 | 28.1.1 | 211 | 21 | E | Y | 211.21 | 21 | 28.1.1 | [5 empty] | Period missing at end of sentence | Add period at the of sentence after "receive)" |  | EDITOR | Editorials | [5 empty] | 2017-01-09 23:48 | EDITOR
3836 | Albert Petrick | 225 | 1 | 28.3.11.5 | 317 | 33 | T | Y | 317.33 | 33 | 28.3.11.5 | 3252 |  |  |  |  | LDPC acronym not defined | Add definition for "LDPC = low density parity check " in clause 3.4 Definitions, acronyms, and abbreviations | [8 empty] | 2017-01-09 09:43
3837 | Albert Petrick | 225 | 1 | 28.1.1 | 210 | 9 | E | Y | 210.09 | 9 | 28.1.1 | 3671 |  |  |  |  | Period missing at end of sentence | Add period at the of sentence after "bandwidth" |  | EDITOR | Editorials | [5 empty] | 2017-01-09 23:48 | EDITOR
3838 | Albert Petrick | 225 | 1 | 27.5.2.3 | 170 | 15 | E | Y | 170.15 | 15 | 27.5.2.3 | 3345 |  |  |  |  | Extra period | Add period at end of sentence after the word "PPDU" |  | EDITOR | Editorials | [5 empty] | 2017-01-09 23:48 | EDITOR
3839 | Albert Petrick | 225 | 1 | 9.3.1.23 | 42 | 7 | E | Y | 42.07 | 7 | 9.3.1.23 | 3255 |  |  |  |  | Space missing between words in GIAnd LTF Type subfield of Figure 9-52 | Add character space between the letters "IA" in "GIAnd LTF Type". Should read as "GI And LTF Type" |  | EDITOR | Editorials | [5 empty] | 2017-01-09 23:48 | EDITOR
3840 | Albert Petrick | 225 | 1 | 9.4.1.62 | 56 | 15 | E | Y | 56.15 | 15 | 9.4.1.62 | 3259 |  |  |  |  | Table 9-121a bit positions misaligned | Fix bit alignment with each subfield and resize Figure 9-121a to fit center of page. |  | EDITOR | Editorials | [5 empty] | 2017-01-09 23:48 | EDITOR
3841 | Albert Petrick | 225 | 1 | 28.1.1 | 211 | 26 | E | Y | 211.26 | 26 | 28.1.1 | [5 empty] | Period missing at end of sentence | Add period at the of sentence after "OFDMA)" |  | EDITOR | Editorials | [5 empty] | 2017-01-09 23:48 | EDITOR
3842 | Albert Petrick | 225 | 1 | 28.3.3.2 | 229 | 31 | E | Y | 229.31 | 31 | 28.3.3.2 | 3348 |  |  |  |  | Extra period | Add period at end of sentence after the word "width)" |  | EDITOR | Editorials | [5 empty] | 2017-01-09 23:48 | EDITOR
3843 | Albert Petrick | 225 | 1 | 28.1.1 | 210 | 13 | E | Y | 210.13 | 13 | 28.1.1 | 3677 |  |  |  |  | Period missing at end of sentence | Add period at the of sentence after "MHz" |  | EDITOR | Editorials | [5 empty] | 2017-01-09 23:48 | EDITOR
3844 | Albert Petrick | 225 | 1 | 9.4.1.62 | 56 | 4 | T | Y | 56.04 | 4 | 9.4.1.62 | 3261 |  |  |  |  | The text in Clause 9.4.1.62 HE MIMO Control field) needs clarification. The text should call out number of bits and range of bits for Figure 9-121a. | Add the following underlined text (not underlined text) . The HE MIMO Control field is included in every HE Compressed Beamforming frame (see 9.4.1.63 (HE Compressed Beamforming Report field)). The HE MIMO Control field is 40-bits (B0-B39) and is defined in Figure 9-121a (HE MIMO Control field). The subfields and bit assignments (B0-B39) are defined and described in Table 9-7a (HE MIMO Control field encoding). | [8 empty] | 2017-01-09 09:43
3845 | Albert Petrick | 225 | 1 | 9.4.2.218.2 | 77 | 55 | E | Y | 77.55 | 55 | 9.4.2.218.2 | 3349 |  |  |  |  | Table 9-262z misaligned Equation in "Encoding" column. "OfF" misspelled | Fix alignment of Eq Nmax = 2Maximum Number OFF-MPDUs. Change "OfF" to "Off". Increase line spacing between sentences for aligning equation. |  | EDITOR | Editorials | [5 empty] | 2017-01-09 23:48 | EDITOR
3846 | Albert Petrick | 225 | 1 | 9.4.1.62 | 56 | 30 | T | Y | 56.3 | 30 | 9.4.1.62 | 3404 |  |  |  |  | Add clarity. Call out bit positions in Table 9-76a for subfield "Nc Index " corresponding to those bit positions in Figure 9-121a HE MIMO Control field | Add underlined text (without the underline) in "Description" column to read: "Indicates the number of columns, Nc, in the compressed beamforming feed-back matrix minus 1: For 3-bits (B0-B2): Set to 0 for Nc = 1 Set to 1 for Nc = 2 ... Set to 7 for Nc = 8" | [8 empty] | 2017-01-09 09:43
3847 | Albert Petrick | 225 | 1 | 28.1.1 | 211 | 29 | E | Y | 211.29 | 29 | 28.1.1 | [5 empty] | Period missing at end of sentence | Add period at the of sentence after "MIMO)" |  | EDITOR | Editorials | [5 empty] | 2017-01-09 23:48 | EDITOR
3848 | Albert Petrick | 225 | 1 | 10.13.2 | 128 | 42 | T | Y | 128.42 | 42 | 10.13.2 | 3241 |  | Liwen Chu |  |  | HE Capabilities Element clause number incorrect | Change clause number to "9.4.2.218" |  | EDITOR | [6 empty] | 2017-01-10 17:40 | EDITOR
3849 | Albert Petrick | 225 | 1 | 9.4.1.62 | 56 | 38 | T | Y | 56.38 | 38 | 9.4.1.62 | 3406 |  |  |  |  | Add clarity. Call out bit positions in Table 9-76a for subfield "Nr Index" corresponding to those bit positions in Figure 9-121a HE MIMO Control field | Add underlined text in "Description" column to read: "Indicates the number of rows, Nr, in the compressed beamforming feed-back matrix minus 1: For 3-bits (B3-B5): Set to 0 for Nr = 1 Set to 1 for Nr = 2 ... Set to 7 for Nr = 8" | [8 empty] | 2017-01-09 09:43
3850 | Albert Petrick | 225 | 1 | 28.1.1 | 210 | 15 | E | Y | 210.15 | 15 | 28.1.1 | 3685 |  |  |  |  | Period missing at end of sentence | Add period at the of sentence after "subcarriers" |  | EDITOR | Editorials | [5 empty] | 2017-01-09 23:48 | EDITOR
3851 | Albert Petrick | 225 | 1 | 9.4.1.62 | 56 | 45 | T | Y | 56.45 | 45 | 9.4.1.62 | 3408 |  |  |  |  | Add clarity. Call out bit positions in Table 9-76a for subfield "BW" corresponding to those bit positions in Figure 9-121a HE MIMO Control field | Add underlined text (without the underline) in "Description" column to read: "Indicates the channel width used to determine the starting and ending subcarrier indexes when interpreting the RU Start Index and RU End Index subfields. For 2-bits (B6-B7): Set to 0 for 20 MHz Set to 1 for 40 MHz Set to 2 for 80 MHz Set to 3 for 160 MHz and 80+80 MHz" | [8 empty] | 2017-01-09 09:43
3852 | Albert Petrick | 225 | 1 | 9.4.1.62 | 56 | 53 | T | Y | 56.53 | 53 | 9.4.1.62 | 3410 |  |  |  |  | Add clarity. Call out bit positions in Table 9-76a for subfield "Grouping" corresponding to the bit positions in Figure 9-121a HE MIMO Control field | Add underlined text (without the underline) in "Description" column to read: "Indicates the subcarrier grouping, Ng, used for the compressed beamforming feedback matrix: Set bit (B8) as follows: Set to 0 for Ng = 4 Set to 1 for Ng = 16" | [8 empty] | 2017-01-09 09:43
3853 | Albert Petrick | 225 | 1 | 26.6.2 | 178 | 63 | T | Y | 178.63 | 63 | 26.6.2 | 3249 |  |  |  |  | HE Capabilities Element clause number incorrect | Change clause number to "9.4.2.218" | [8 empty] | 2017-01-09 09:43
3854 | Albert Petrick | 225 | 1 | 28.1.1 | 211 | 32 | E | Y | 211.32 | 32 | 28.1.1 | [5 empty] | Period missing at end of sentence | Add period at the of sentence after "OFDMA)" |  | EDITOR | Editorials | [5 empty] | 2017-01-09 23:48 | EDITOR
3855 | Albert Petrick | 225 | 1 | 28.1.1 | 210 | 17 | E | Y | 210.17 | 17 | 28.1.1 | 3691 |  |  |  |  | Period missing at end of sentence | Add period at the of sentence after "4" |  | EDITOR | Editorials | [5 empty] | 2017-01-09 23:48 | EDITOR
3856 | Albert Petrick | 225 | 1 | 9.4.1.62 | 57 | 4 | T | Y | 57.04 | 4 | 9.4.1.62 | 3412 |  |  |  |  | Add clarity. Call out bit positions in Table 9-76a for subfield "Codebook Information" corresponding to the bit positions in Figure 9-121a HE MIMO Control field | Add underlined text (without the underline)in "Description" column to read: "Indicates the size of codebook entries: Set bit B9 for SU and MU Feedback types as follows: If Feedback Type is ......" | [8 empty] | 2017-01-09 09:43
3857 | Albert Petrick | 225 | 1 | 9.4.1.62 | 57 | 14 | T | Y | 57.14 | 14 | 9.4.1.62 | 3414 |  |  |  |  | The bit positions in Table 9-76a for subfield "Feedback Type" should correspond to those bit positions in Figure 9-121a HE MIMO Control field | Add underlined text (without the underline) in "Description" column to read: "Indicates the feedback type: For 2-bits (B10-B11) Set to 0 for SU Set to 1 for MU Set to 2 for CQI feedback 3 is reserved" | [8 empty] | 2017-01-09 09:43
3858 | Albert Petrick | 225 | 1 | 27.15.4.1 | 203 | 18 | T | Y | 203.18 | 18 | 27.15.4.1 | 3256 |  | Alfred Asterjadhi |  |  | HE Capabilities Element clause number incorrect | Change clause number to "9.4.2.218" |  | EDITOR | [6 empty] | 2017-01-10 17:52 | EDITOR
3859 | Albert Petrick | 225 | 1 | 28.1.1 | 211 | 34 | E | Y | 211.34 | 34 | 28.1.1 | [5 empty] | Period missing at end of sentence | Add period at the of sentence after "PPDU" |  | EDITOR | Editorials | [5 empty] | 2017-01-09 23:48 | EDITOR
3860 | Albert Petrick | 225 | 1 | 9.4.1.62 | 57 | 21 | T | Y | 57.21 | 21 | 9.4.1.62 | 3416 |  |  |  |  | Add clarity. Call out bit positions in Table 9-76a for subfield "Remaining Feedback Segments" corresponding to those bit positions in Figure 9-121a HE MIMO Control field | Add underlined text (as not underlined text) in "Description" column to read: "Indicates the number of remaining feedback segments for the associated VHT Compressed Beamforming frame: For 3-bits (B12-B14) Set to 0 for the last feedback segment of a segmented report......." | [8 empty] | 2017-01-09 09:43
3861 | Albert Petrick | 225 | 1 | 28.1.1 | 210 | 18 | E | Y | 210.18 | 18 | 28.1.1 | 3698 |  |  |  |  | Period missing at end of sentence | Add period at the of sentence after "11" |  | EDITOR | Editorials | [5 empty] | 2017-01-09 23:48 | EDITOR
3862 | Albert Petrick | 225 | 1 | 9.4.2.1 | 67 | 16 | T | Y | 67.16 | 16 | 9.4.2.1 | 3260 |  |  |  |  | HE Capabilities Element clause number incorrect in Table 9-77 Element IDs | Change clause number to "9.4.2.218" | [8 empty] | 2017-01-09 09:43
3863 | Albert Petrick | 225 | 1 | 9.4.1.62 | 57 | 32 | T | Y | 57.32 | 32 | 9.4.1.62 | 3418 |  |  |  |  | Add clarity. Call out bit positions in Table 9-76a for subfield "First Feedback Segments" corresponding to the bit positions in Figure 9-121a HE MIMO Control field | Add underlined text (without the underline) in "Description" column to read: "Set bit (B15) as follows: Set to 1 for the first feedback segment of a segmented report or the only feedback segment of an unsegmented report. Set to 0 if not the first feedback segment or if the VHT........" | [8 empty] | 2017-01-09 09:43
3864 | Albert Petrick | 225 | 1 | 28.1.1 | 210 | 18 | E | Y | 210.18 | 18 | 28.1.1 | 3701 |  |  |  |  | Referencing "MCS 10" not consistent in text in .11ax D1.0. Should use "MCS10" | Change "MCS 10" to MCS10" Change "11" to "MCS11" |  | EDITOR | Editorials | [5 empty] | 2017-01-09 23:48 | EDITOR
3865 | Albert Petrick | 225 | 1 | 9.4.2.1 | 67 | 20 | T | Y | 67.2 | 20 | 9.4.2.1 | 3263 |  |  |  |  | The HE Operation Element clause number is incorrect in Table 9-77 Element IDs. | Change clause number to "9.4.2.219" | [8 empty] | 2017-01-09 09:43
3866 | Albert Petrick | 225 | 1 | 9.4.1.62 | 57 | 40 | T | Y | 57.4 | 40 | 9.4.1.62 | 3419 |  |  |  |  | Add clarity. Call out bit positions in Table 9-76a for subfield "RU Start Index" corresponding to those bit positions in Figure 9-121a HE MIMO Control field | Add underlined text in "Description" column to read: "The starting RU index 7-Bits (B16-B22) indicates the first 26-tone RU for which the HE beamformer is requesting feedback." | [8 empty] | 2017-01-09 09:43
3867 | Albert Petrick | 225 | 1 | 28.3.14.3 | 342 | 53 | T | Y | 342.53 | 53 | 28.3.14.3 | 3359 |  | Lochan Verma |  |  | CCDF not defined | Change "CCDF" to "complementary cumulative distribution function (CCDF)". Add definition for CCDF in clause 3.4 Definitions, acronyms, and abbreviations |  | EDITOR | [6 empty] | 2017-01-10 16:58 | EDITOR
3868 | Albert Petrick | 225 | 1 | 28.1.1 | 211 | 38 | E | Y | 211.38 | 38 | 28.1.1 | [5 empty] | Period missing at end of sentence | Add period at the of sentence after "receive)" |  | EDITOR | Editorials | [5 empty] | 2017-01-09 23:48 | EDITOR
3869 | Albert Petrick | 225 | 1 | 9.4.1.62 | 57 | 43 | T | Y | 57.43 | 43 | 9.4.1.62 | 3421 |  |  |  |  | Add clarity. Call out bit positions in Table 9-76a for subfield "RU End Index" corresponding to those bit positions in Figure 9-121a HE MIMO Control field. | Add the following underlined text (without the underline) in "Description" column to read: "The ending RU index 7-Bits (B23-B29) indicates the first 26-tone RU for which the HE beamformer is requesting feedback." | [8 empty] | 2017-01-09 09:43
3870 | Albert Petrick | 225 | 1 | 9.3.1.20 | 40 | 1 | E | Y | 40.01 | 1 | 9.3.1.20 | 3361 |  |  |  |  | Clause title should not be underlined. | Remove underline; Change to "VHT/HE NDP" |  | EDITOR | Editorials | [5 empty] | 2017-01-09 23:48 | EDITOR
3871 | Albert Petrick | 225 | 1 | 28.1.1 | 210 | 22 | E | Y | 210.22 | 22 | 28.1.1 | 3707 |  |  |  |  | Period missing at end of sentence | Add period at the of sentence after "20 MHz" |  | EDITOR | Editorials | [5 empty] | 2017-01-09 23:48 | EDITOR
3872 | Albert Petrick | 225 | 1 | 9.4.1.62 | 57 | 46 | T | Y | 57.46 | 46 | 9.4.1.62 | 3529 |  |  |  |  | The description of the Sounding Dialog Token Number in Table 9-76a is not correct. This should be similar to the description in Table 9-66. | Add the following underlined text (without the underline) and remove the strikethrough text in "Description" column to read: "The ending RU index indicates the last RU26 for which the HE beamformer is requesting feedback. The sounding dialog token is from the HE NDP Announcement frame soliciting feedback. " | [8 empty] | 2017-01-09 09:43
3873 | Albert Petrick | 225 | 1 | 9.3.1.23 | 41 | 47 | E | Y | 41.47 | 47 | 9.3.1.23 | 3363 |  |  |  |  | Parenthesis not needed in Figure 9-52c-Trigger frame | Remove parenthesis - Change "(RA)" to "RA" in Figure 9-52c- Trigger frame |  | EDITOR | Editorials | [5 empty] | 2017-01-09 23:48 | EDITOR
3874 | Albert Petrick | 225 | 1 | 9.4.1.62 | 57 | 49 | T | Y | 57.49 | 49 | 9.4.1.62 | 3423 |  |  |  |  | The "Reserved" subfield and description is missing in Table 9-76a. corresponding to Figure 121a. | At the end of Table 9-76a insert a new row and add the following underlined text (without the underline) "Reserved" in Subfield column, and the following text in Description column. "4-bits (B36-B39) are reserved." | [8 empty] | 2017-01-09 09:43
3875 | Albert Petrick | 225 | 1 | 28.1.1 | 211 | 41 | E | Y | 211.41 | 41 | 28.1.1 | [5 empty] | Period missing at end of sentence | Add period at the of sentence after "receive)" |  | EDITOR | Editorials | [5 empty] | 2017-01-09 23:48 | EDITOR
3876 | Albert Petrick | 225 | 1 | 9.3.1.23 | 41 | 59 | E | Y | 41.59 | 59 | 9.3.1.23 | 3365 |  |  |  |  | Add space between sentences | Add space at end of sentence after the word "STA." |  | EDITOR | Editorials | [5 empty] | 2017-01-09 23:48 | EDITOR
3877 | Albert Petrick | 225 | 1 | 9.4.1.63 | 58 | 28 | T | Y | 58.28 | 28 | 9.4.1.63 | 3425 |  | Lochan Verma |  |  | Equation (8-1) missing | Add reference and/or detailed equation (8-1) |  | EDITOR | [6 empty] | 2017-01-10 17:55 | EDITOR
3878 | Albert Petrick | 225 | 1 | 28.1.1 | 210 | 26 | E | Y | 210.26 | 26 | 28.1.1 | 3714 |  |  |  |  | Period missing at end of sentence | Add period at the of sentence after "STA" |  | EDITOR | Editorials | [5 empty] | 2017-01-09 23:48 | EDITOR
3879 | Albert Petrick | 225 | 1 | 9.4.1.63 | 59 | 57 | T | Y | 59.57 | 57 | 9.4.1.63 | 3427 |  | Lochan Verma |  |  | In Table 9-76c, "FB" in 20, 40 and 80 MHz (S, E) FB tone labels need to be defined to follow the foregoing text. | Change "FB" to "Feedback" in column label headers: 80 MHz FB tone, 40 MHz FB tone and 20 MHz FB tone. |  | EDITOR | [6 empty] | 2017-01-10 17:55 | EDITOR
3880 | Albert Petrick | 225 | 1 | 28.1.1 | 211 | 42 | E | Y | 211.42 | 42 | 28.1.1 | [5 empty] | Period missing at end of sentence | Add period at the of sentence after "puncturing" |  | EDITOR | Editorials | [5 empty] | 2017-01-09 23:48 | EDITOR
3881 | Albert Petrick | 225 | 1 | 9.4.1.63 | 61 | 57 | T | Y | 61.57 | 57 | 9.4.1.63 | 3428 |  | Lochan Verma |  |  | In Table 9-76d, "FB" in 20,40, 80 MHz (S, E) FB tone labels need to be defined to follow the foregoing text. | Change "FB" to "Feedback" in column label headers: 80 MHz FB tone, 40 MHz FB tone and 20 MHz FB tone. |  | EDITOR | [6 empty] | 2017-01-10 17:55 | EDITOR
3882 | Albert Petrick | 225 | 1 | 9.3.1.23 | 41 | 61 | E | Y | 41.61 | 61 | 9.3.1.23 | 3369 |  |  |  |  | Add space between sentences | Add space at end of sentence after the word "address." |  | EDITOR | Editorials | [5 empty] | 2017-01-09 23:48 | EDITOR
3883 | Albert Petrick | 225 | 1 | 9.4.1.63 | 59 | 38 | T | Y | 59.38 | 38 | 9.4.1.63 | 3539 |  | Lochan Verma |  |  | The S-tone and E-tone description needs clarification when comparing and referencing tables 9-76c and 9-76d. | Add underlined text (without the underline) and remove strikethrough text from line 38 to 49 as follows: The S-tone and E-tone corresponding to the possible RU indices for 20MHz, 40MHz and 80 MHz channels are listed in Table 9-76c and Table 9-76d. (Feedback subcarrier indices indicating start 26-tone RU index and end 26-tone RU index for Ng = 4) for Ng = 4 are shown in Table 9-76c, and for Ng = 16 for in Table 9-76d. (Feedback subcarrier indices indicating start 26-tone RU index and end 26-tone RU index for Ng = 16) for Ng = 16. For 160 MHz, to determine the S-tone and E-tone, RUs 37 to 73 occupying the higher 80 MHz use the same entries in Table 9-76c (Feedback subcarrier indices indicating start 26-tone RU index and end 26-tone RU index for Ng = 4) and Table 9-76d (Feedback subcarrier indices indicating start 26-tone RU index and end 26-tone RU index Ng = 16) as RUs 0 to 36 occupying the lower 80 MHz. For 20 MHz, scidx(i), where 1 ╘δ± i ╘δ± Ns ╘δ± 2, includes all subcarrier indices between the S-tone and the E-tone subcarrier indices described in Table 9-76e (Feedback subcarrier indices for 20 MHz bandwidth for Ng = 4 and Ng = 16) for Ng = 4 and Ng = 16. |  | EDITOR | [6 empty] | 2017-01-10 17:55 | EDITOR
3884 | Albert Petrick | 225 | 1 | 28.1.1 | 210 | 30 | E | Y | 210.3 | 30 | 28.1.1 | 3722 |  |  |  |  | Period missing at end of sentence | Add period at the of sentence after "STA" |  | EDITOR | Editorials | [5 empty] | 2017-01-09 23:48 | EDITOR
3885 | Albert Petrick | 225 | 1 | 9.3.3.6 | 53 | 36 | E | Y | 53.36 | 36 | 9.3.3.6 | 3371 |  |  |  |  | spelling hyphen error in Table 9-30 | In Table 9-30 remove hyphen change "pre-sent" to "present" |  | EDITOR | Editorials | [5 empty] | 2017-01-09 23:48 | EDITOR
3886 | Albert Petrick | 225 | 1 | 9.4.1.63 | 63 | 21 | T | Y | 63.21 | 21 | 9.4.1.63 | 3431 |  | Lochan Verma |  |  | Calculating the AveSNRi needs more clarification. | Add the following underlined text (without the underline) and remove the strikethrough text from lines 21 through 30 as follows: The AvgSNRi in Table 9-71 (Average SNR of Space-Time Stream i subfield) is found determined by computing the SNR per subcarrier in decibels for the subcarriers in 20 MHz channel bandwidth identified in Table 9-76c (Feedback subcarrier indices indicating start 26-tone RU index and end 26-tone RU index for Ng = 4) for Ng = 4 , and for Ng = 16 in Table 9-76d. (Feedback subcarrier indices indicating start 26-tone RU index and end 26-tone RU index for Ng = 16) for Ng = 16, and then The computing tThe arithmetic mean is calculated of for those values. Each SNR value per subcarrier in stream i (before being averaged) corresponds to the SNR associated with the column i of the beamforming feedback matrix V determined at the beamformee. Each SNR corresponds to the predicted SNR at the beamformee when the beamformer applies all columns of the matrix V. |  | EDITOR | [6 empty] | 2017-01-10 17:55 | EDITOR
3887 | Albert Petrick | 225 | 1 | 9.3.3.8 | 54 | 30 | E | Y | 54.3 | 30 | 9.3.3.8 | 3373 |  |  |  |  | spelling hyphen error in Table 9-32 | In Table 9-32 remove hyphen change "pre-sent" to "present" |  | EDITOR | Editorials | [5 empty] | 2017-01-09 23:48 | EDITOR
3888 | Albert Petrick | 225 | 1 | 28.1.1 | 211 | 47 | E | Y | 211.47 | 47 | 28.1.1 | [5 empty] | Period missing at end of sentence | Add period at the of sentence after "OFDMA)" |  | EDITOR | Editorials | [5 empty] | 2017-01-09 23:48 | EDITOR
3889 | Albert Petrick | 225 | 1 | 9.4.1.63 | 63 | 4 | E | Y | 63.04 | 4 | 9.4.1.63 | 3432 |  |  |  |  | Spelling error "indeces" in Table 9-763 | Change "indeces" to "indices" |  | EDITOR | Editorials | [5 empty] | 2017-01-09 23:48 | EDITOR
3890 | Albert Petrick | 225 | 1 | 9.3.3.11 | 55 | 26 | E | Y | 55.26 | 26 | 9.3.3.11 | 3374 |  |  |  |  | spelling hyphen error in Table 9-34 | In Table 9-34 remove hyphen change "pre-sent" to "present" |  | EDITOR | Editorials | [5 empty] | 2017-01-09 23:48 | EDITOR
3891 | Albert Petrick | 225 | 1 | 28.1.1 | 210 | 31 | E | Y | 210.31 | 31 | 28.1.1 | 3727 |  |  |  |  | Period missing at end of sentence | Add period at the of sentence after "MSC11" |  | EDITOR | Editorials | [5 empty] | 2017-01-09 23:48 | EDITOR
3892 | Albert Petrick | 225 | 1 | 9.4.1.64 | 64 | 48 | T | Y | 64.48 | 48 | 9.4.1.64 | 3434 |  | Lochan Verma |  |  | Missing number of bits for Delta SNR for k=scidx(Ns-1) | Add number of bits for (Ns-1) for Delta SNR |  | EDITOR | [6 empty] | 2017-01-10 17:55 | EDITOR
3893 | Albert Petrick | 225 | 1 | 9.2.4.1.10 | 20 | 5 | T | Y | 20.05 | 5 | 9.2.4.1.10 | 3375 |  |  |  |  | "HCT/Order subfield" naming should be consistent when referenced in text. It's referenced as "HTC/Order field" | Change to "HCT/Order subfield" on lines 5 and 7 | [8 empty] | 2017-01-09 09:43
3894 | Albert Petrick | 225 | 1 | 9.2.4.6.4.1 | 23 | 37 | E | Y | 23.37 | 37 | 9.2.4.6.4.1 | 3377 |  |  |  |  | Reverse Direction Protocol (RDP) in Table 9-18a is missing reference "subclause reference" in the Content of the Control Information subfield. | Add the following clause reference: "See 9.2.4.6.4.8 (Reverse direction protocol (RDP))" |  | EDITOR | Editorials | [5 empty] | 2017-01-09 23:48 | EDITOR
3895 | Albert Petrick | 225 | 1 | 28.1.1 | 211 | 50 | E | Y | 211.5 | 50 | 28.1.1 | [5 empty] | Period missing at end of sentence | Add period at the of sentence after "OFDMA)" |  | EDITOR | Editorials | [5 empty] | 2017-01-09 23:48 | EDITOR
3896 | Albert Petrick | 225 | 1 | 9.2.4.6.4.1 | 22 | 59 | T | Y | 22.59 | 59 | 9.2.4.6.4.1 | 3483 |  |  |  |  | In clause A-Control 9.2.6.4 the text needs to clarify the bit length in the Control ID subfields, describe the sequence ordering and state how many Control IDs are defined and reserved. The text should flow with Table 9-15b, and Table 9-18a. | Add the following underlined text (without the underline), and remove the strikethrough text from lines 59 to 65 on page 22 and lines 11 - 12 to read as follows: The A-Control subfield contains a sequence of one or more Control subfields. The format of each Control subfield is defined shown in Figure 9-15b (Control subfield format). The Control subfield with Control ID subfield equal to 0, if present, is the first subfield of the sequence. The Control ID subfield as shown in Figure 9-15b (Control subfield format) is 4-bits in length and indicates the type of information carried in the Control Information subfield. The bit length of the Control Information subfield is fixed for each value of the Control ID subfield that is not reserved. The values of the Control ID subfield and the associated length of the Control Information subfield are defined in Table 9-18a (Control ID subfield values). There are 7 Control ID value sequences defined and 8 are reserved. For example, with Control ID subfield equal to 0, if present is the first subfield of the sequence corresponding to UL MU response scheduling as described in 9.2.4.6.4.2. | [8 empty] | 2017-01-09 09:43
3897 | Albert Petrick | 225 | 1 | 28.1.1 | 210 | 33 | E | Y | 210.33 | 33 | 28.1.1 | 3247 |  |  |  |  | Period missing at end of sentence | Add period at the of sentence after "5" |  | EDITOR | Editorials | [5 empty] | 2017-01-09 23:48 | EDITOR
3898 | Albert Petrick | 225 | 1 | 9.4.1.64 | 64 | 53 | T | Y | 64.53 | 53 | 9.4.1.64 | 3436 |  | Lochan Verma |  |  | Missing number of bits for Delta SNR for k=scidx(Ns-1) | Add number of bits for (Ns-1) for Delta SNR |  | EDITOR | [6 empty] | 2017-01-10 17:55 | EDITOR
3899 | Albert Petrick | 225 | 1 | 9.2.4.6.4.2 | 24 | 20 | E | Y | 24.2 | 20 | 9.2.4.6.4.2 | 3380 |  |  |  |  | Editorial formatting error with Target receiver power, TRSSI, | Remove comma "," before TRSSI and change ", TRSSI" to "(TRSSI)" |  | EDITOR | Editorials | [5 empty] | 2017-01-09 23:48 | EDITOR
3900 | Albert Petrick | 225 | 1 | 9.4.1.64 | 64 | 13 | E | Y | 64.13 | 13 | 9.4.1.64 | 3437 |  |  |  |  | Remove paragraph indent | Fix paragraph alignment starting at "No padding is present....." |  | EDITOR | Editorials | [5 empty] | 2017-01-09 23:48 | EDITOR
3901 | Albert Petrick | 225 | 1 | 28.1.1 | 211 | 62 | E | Y | 211.62 | 62 | 28.1.1 | 3268 |  |  |  |  | Period missing at end of sentence | Add period at the of sentence after "least 4" |  | EDITOR | Editorials | [5 empty] | 2017-01-09 23:48 | EDITOR
3902 | Albert Petrick | 225 | 1 | 9.2.4.6.4.2 | 23 | 59 | T | Y | 23.59 | 59 | 9.2.4.6.4.2 | 3381 |  |  |  |  | Provide more clarity: UL PPDU subfield. The text should reference the "5-bits" for UL PPDU Length field in Figure 9-15c. | Insert text "is 5-bits (B0-B4) that" after the word subfield. | [8 empty] | 2017-01-09 09:43
3903 | Albert Petrick | 225 | 1 | 9.4.1.64 | 64 | 18 | T | Y | 64.18 | 18 | 9.4.1.64 | 3439 |  | Lochan Verma |  |  | Equation (9-2) is referenced in the text and in Table 9-76f HE MU Exclusive Beamforming Report information, and is not linked or referenced to any other documents. Equation (9-2) should be linked and referenced to its location IEEE 802.11-2016 (Rev D8.0) and clarified as a "Note" at the end of Table 9-76f. | Add note for equation 9-2 in text and/or add the following underlined text (without the underline) and reference link in Table 9-76f as a Note: "as defined in Equation (9-2) in clause 9.4.1.51 (MU Exclusive Beamforming Report Field)" |  | EDITOR | [6 empty] | 2017-01-10 17:55 | EDITOR
3904 | Albert Petrick | 225 | 1 | 28.1.1 | 210 | 35 | E | Y | 210.35 | 35 | 28.1.1 | 3254 |  |  |  |  | Period missing at end of sentence | Add period at the of sentence after "PPDUs" |  | EDITOR | Editorials | [5 empty] | 2017-01-09 23:48 | EDITOR
3905 | Albert Petrick | 225 | 1 | 9.2.4.6.4.6 | 27 | 39 | T | Y | 27.39 | 39 | 9.2.4.6.4.6 | 3382 |  |  |  |  | No reference to the bits in the Reserve subfield In 9.2.4.6.4.6. | Add the following sentence "Bits (B6-B7) are reserved." after the sentence on line 39. | [8 empty] | 2017-01-09 09:43
3906 | Albert Petrick | 225 | 1 | 9.4.1.64 | 64 | 30 | T | Y | 64.3 | 30 | 9.4.1.64 | 3440 |  | Lochan Verma |  |  | Equation (9-2) reference in Table 9-76f calls out subcarrier k=scidx(0) and k=scidx(1). Equation 9-2 in IEEE 802.11-2016 (Rev D8.0) in clause 9.4.1.51 specifies k=sscidx(0) and k=sscidx(1) There appears to be an ambiguity in equation in 9-2 and with k=scidx(_) | Fix references for subcarrier k=scidx(0) and k=scidx(1) in Table 9-76f (lines 30-54) to match assumptions with equation 9-2 in clause 9.4.1.51 in IEEE 802.11-2016 (Rev D8.0) |  | EDITOR | [6 empty] | 2017-01-10 17:55 | EDITOR
3907 | Albert Petrick | 225 | 1 | 9.2.4.6.4.8 | 28 | 60 | T | Y | 28.6 | 60 | 9.2.4.6.4.8 | 3384 |  |  |  |  | The bits in Table 9-15i should be called in the text for clarification. | Add the following underlined text. The Control Information 8-bit subfield for the RDP Trigger frame is shown in Figure 9-15i (Control Information subfield format when the Control ID subfield is 6), 6-bits (B2-B7) are reserved. The AC Constraint subfield bit (B0) of the RDP field indicates whether the mapped AC of an RD Data frame is constrained to a single AC, and is defined in Table 9-10 (AC Constraint subfield values), except that if B0 equals a value of 1 indicates that the response from an HE STA contains Data frames from the same AC or higher AC as defined in 10.28.4 (Rules for RD responder). The RDG/More PPDU subfield bit (B1) is defined in Table 9-11 (RDG/More PPDU subfield values). | [8 empty] | 2017-01-09 09:43
3908 | Albert Petrick | 225 | 1 | 28.4.2 | 371 | 36 | T | Y | 371.36 | 36 | 28.4.2 | 3441 |  |  |  |  | Clarify "aSignalExtension" referenced from Table 19-25 | Add the following underlined text (without the underline): and is aSignalExtension (0us for 5 GHz band, 6us for 2.4 GHz band) | [8 empty] | 2017-01-09 09:43
3909 | Albert Petrick | 225 | 1 | 28.1.1 | 212 | 2 | E | Y | 212.02 | 2 | 28.1.1 | 3280 |  |  |  |  | Period missing at end of sentence | Add period at the of sentence after "applicable" |  | EDITOR | Editorials | [5 empty] | 2017-01-09 23:48 | EDITOR
3910 | Albert Petrick | 225 | 1 | 9.3.1.24 | 41 | 23 | T | Y | 41.23 | 23 | 9.3.1.20 | 3385 |  |  |  |  | CQI acronym not defined in Table 9-25a | Add definition for CQI in clause 3.4 Definitions, acronyms, and abbreviations |  | EDITOR | [6 empty] | 2017-01-09 22:43 | EDITOR
3911 | Albert Petrick | 225 | 1 | 28.1.1 | 210 | 38 | E | Y | 210.38 | 38 | 28.1.1 | 3264 |  |  |  |  | Period missing at end of sentence | Add period at the of sentence after "receive)" |  | EDITOR | Editorials | [5 empty] | 2017-01-09 23:48 | EDITOR
3912 | Albert Petrick | 225 | 1 | 28.4.2 | 371 | 39 | E | Y | 371.39 | 39 | 28.4.2 | 3443 |  |  |  |  | Missing period | Add period at the end of sentence after "false" |  | EDITOR | Editorials | [5 empty] | 2017-01-09 23:48 | EDITOR
3913 | Albert Petrick | 225 | 1 | 9.4.2.218.3 | 82 | 12 | E | Y | 82.12 | 12 | 9.4.2.218.3 | 3387 |  |  |  |  | Missing period after sentences in Table 9-262aa | Add "periods" after each sentence in the Definition and Encoding columns in Table 9-262aa |  | EDITOR | Editorials | [5 empty] | 2017-01-09 23:48 | EDITOR
3914 | Albert Petrick | 225 | 1 | 9.2.5.2 | 32 | 1 | E | Y | 32.01 | 1 | 9.2.5.2 | 3444 |  |  |  |  | Format error - sentence alignment | Sentence format needs to be left justified. |  | EDITOR | Editorials | [5 empty] | 2017-01-09 23:48 | EDITOR
3915 | Albert Petrick | 225 | 1 | 28.1.1 | 212 | 2 | E | Y | 212.02 | 2 | 28.1.1 | [5 empty] | Period missing at end of sentence | Add period at the of sentence after "receive)" |  | EDITOR | Editorials | [5 empty] | 2017-01-09 23:48 | EDITOR
3916 | Albert Petrick | 225 | 1 | 9.4.2.218.5 | 89 | 36 | T | Y | 89.36 | 36 | 9.4.2.218.5 | 3388 |  |  |  |  | PPET, PPET8 and PPET16 acronym not defined | Add definitions for PPET, PPET8 and PPET16 in clause 3.4 Definitions, acronyms, and abbreviations | [8 empty] | 2017-01-09 09:43
3917 | Albert Petrick | 225 | 1 | 9.3.1.9.1 | 34 | 12 | T | Y | 34.12 | 12 | 9.3.1.9.1 | 3446 |  | George Cherian |  |  | In Figure 9-33 (BA Control Field) Bit (B5) in the Reserve sub-field is marked as deleted (strikethrough) as shown. The Reserved subfield now shows 7-bits (B6-B11). The text does not describe B5. Define B5 or correct Figure 9-33 | Fix as commented |  | EDITOR | [6 empty] | 2017-01-10 17:12 | EDITOR
3918 | Albert Petrick | 225 | 1 | 28.1.1 | 210 | 41 | E | Y | 210.41 | 41 | 28.1.1 | 3747 |  |  |  |  | Period missing at end of sentence | Add period at the of sentence after "MIMO)" |  | EDITOR | Editorials | [5 empty] | 2017-01-09 23:48 | EDITOR
3919 | Albert Petrick | 225 | 1 | 9.4.2.221 | 94 | 56 | T | Y | 94.56 | 56 | 9.4.2.221 | 3244 |  | Laurent Cariou |  |  | MUEDCATimer not defined | Add definition for MUEDCATimer in clause 3.4 Definitions, acronyms, and abbreviations |  | EDITOR | [6 empty] | 2017-01-10 17:32 | EDITOR
3920 | Albert Petrick | 225 | 1 | B.4.27.2 | 413 | 45 | E | Y | 413.45 | 45 | B.4.27.2 | 3447 |  |  |  |  | Numbering / letter (5GHz) spacing issue in Table B.4.27.2 HEW PHY features | Change "5GHz" to "5 GHz" |  | EDITOR | Editorials | [5 empty] | 2017-01-09 23:48 | EDITOR
3921 | Albert Petrick | 225 | 1 | 27.16.1 | 204 | 56 | E | Y | 204.56 | 56 | 27.16.1 | 3246 |  |  |  |  | Sentence center justified should be left justified | Left justify sentence; "A STA for which dot11HEOptionImplemented is true shall set dot11VeryHighThroughputOptionImplemented or dot11HighThroughputOptionImplemented to true." |  | EDITOR | Editorials | [5 empty] | 2017-01-09 23:48 | EDITOR
3922 | Albert Petrick | 225 | 1 | 9.3.1.23 | 45 | 6 | E | Y | 45.06 | 6 | 9.3.1.23 | 3449 |  |  |  |  | Number / letter (2.4GHz) spacing issue in Table B.4.27.2 HEW PHY features | Change "2.4GHz" to "2.4 GHz" |  | EDITOR | Editorials | [5 empty] | 2017-01-09 23:48 | EDITOR
3923 | Albert Petrick | 225 | 1 | 28.1.1 | 212 | 9 | E | Y | 212.09 | 9 | 28.1.1 | [5 empty] | Period missing at end of sentence | Add period at the of sentence after "bandwidth" |  | EDITOR | Editorials | [5 empty] | 2017-01-09 23:48 | EDITOR
3924 | Albert Petrick | 225 | 1 | 28.3.11.5 | 317 | 32 | T | Y | 317.32 | 32 | 28.3.11.5 | 3251 |  |  |  |  | BCC acronym not defined | Add definition for "BCC = binary convolutional code" in clause 3.4 Definitions, acronyms, and abbreviations | [8 empty] | 2017-01-09 09:43
3925 | Albert Petrick | 225 | 1 | 28.1.1 | 210 | 44 | E | Y | 210.44 | 44 | 28.1.1 | 3754 |  |  |  |  | Period missing at end of sentence | Add period at the of sentence after "receive)" |  | EDITOR | Editorials | [5 empty] | 2017-01-09 23:48 | EDITOR
3926 | Albert Petrick | 225 | 1 | 28.3.11.5 | 317 | 33 | T | Y | 317.33 | 33 | 28.3.11.5 | 3252 |  |  |  |  | LDPC acronym not defined | Add definition for "LDPC = low density parity check " in clause 3.4 Definitions, acronyms, and abbreviations | [8 empty] | 2017-01-09 09:43
3927 | Albert Petrick | 225 | 1 | 9.4.2.218.2 | 76 | 24 | E | Y | 76.24 | 24 | 9.4.2.218.2 | 3450 |  |  |  |  | Format error - sentence alignment | Fix paragraph alignment - left justify. |  | EDITOR | Editorials | [5 empty] | 2017-01-09 23:48 | EDITOR
3928 | Albert Petrick | 225 | 1 | 9.3.1.23 | 42 | 7 | E | Y | 42.07 | 7 | 9.3.1.23 | 3255 |  |  |  |  | Space missing between words in GIAnd LTF Type subfield of Figure 9-52 | Add character space between the letters "IA" in "GIAnd LTF Type". Should read as "GI And LTF Type" |  | EDITOR | Editorials | [5 empty] | 2017-01-09 23:48 | EDITOR
3929 | Albert Petrick | 225 | 1 | 28.1.1 | 212 | 14 | E | Y | 212.14 | 14 | 28.1.1 | [5 empty] | Period missing at end of sentence | Add period at the of sentence after "supported" |  | EDITOR | Editorials | [5 empty] | 2017-01-09 23:48 | EDITOR
3930 | Albert Petrick | 225 | 1 | 9.4.2.218.3 | 81 | 35 | E | Y | 81.35 | 35 | 9.4.2.218.3 | 3453 |  |  |  |  | In Figure 9-589cI - (HE PHY Capabilities Information field format) subfield NSTA Total For < 80 MHz is labeled as having 2-bits. There are 3-bits (B37 -B39). | Change Bits "2" to "3" for subfield "NSTS Total for < 80 MHz" in Figure 9m-589cI |  | EDITOR | Editorials | [5 empty] | 2017-01-09 23:48 | EDITOR
3931 | Albert Petrick | 225 | 1 | 9.4.1.62 | 56 | 15 | E | Y | 56.15 | 15 | 9.4.1.62 | 3259 |  |  |  |  | Table 9-121a bit positions misaligned | Fix bit alignment with each subfield and resize Figure 9-121a to fit center of page. |  | EDITOR | Editorials | [5 empty] | 2017-01-09 23:48 | EDITOR
3932 | Albert Petrick | 225 | 1 | 28.1.1 | 210 | 46 | E | Y | 210.46 | 46 | 28.1.1 | 3763 |  |  |  |  | Period missing at end of sentence | Add period at the of sentence after "receive)" |  | EDITOR | Editorials | [5 empty] | 2017-01-09 23:48 | EDITOR
3933 | Albert Petrick | 225 | 1 | 9.4.2.218.3 | 81 | 35 | T | Y | 81.35 | 35 | 9.4.2.218.3 | 3455 |  | Lochan Verma |  |  | In Figure 9-589cI - (HE PHY Capabilities Information field format) subfield "Number Of Sounding Dimensions For < 80 MHz" is mark as having 1-bit. There are 3-bits (B46 -B48). | Change Bits "1" to "3" for subfield "NSTS Total for < 80 MHz" in Figure 9-589cI |  | EDITOR | [6 empty] | 2017-01-10 17:55 | EDITOR
3934 | Albert Petrick | 225 | 1 | 9.4.1.62 | 56 | 4 | T | Y | 56.04 | 4 | 9.4.1.62 | 3261 |  |  |  |  | The text in Clause 9.4.1.62 HE MIMO Control field) needs clarification. The text should call out number of bits and range of bits for Figure 9-121a. | Add the following underlined text (not underlined text) . The HE MIMO Control field is included in every HE Compressed Beamforming frame (see 9.4.1.63 (HE Compressed Beamforming Report field)). The HE MIMO Control field is 40-bits (B0-B39) and is defined in Figure 9-121a (HE MIMO Control field). The subfields and bit assignments (B0-B39) are defined and described in Table 9-7a (HE MIMO Control field encoding). | [8 empty] | 2017-01-09 09:43
3935 | Albert Petrick | 225 | 1 | 9.4.2.218.3 | 81 | 35 | T | Y | 81.35 | 35 | 9.4.2.218.3 | 3270 |  | Lochan Verma |  |  | In Figure 9-589cI - (HE PHY Capabilities Information field format) subfield "Number Of Sounding Dimensions For > 80 MHz" is labeled as 1-bit. There are 3-bits (B49 -B51). | Change Bits "1" to "3" for subfield "NSTS Total for > 80 MHz" in Figure 9-589cI |  | EDITOR | [6 empty] | 2017-01-10 17:55 | EDITOR
3936 | Albert Petrick | 225 | 1 | 28.1.1 | 212 | 17 | E | Y | 212.17 | 17 | 28.1.1 | [5 empty] | Period missing at end of sentence | Add period at the of sentence after "capable" |  | EDITOR | Editorials | [5 empty] | 2017-01-09 23:48 | EDITOR
3937 | Albert Petrick | 225 | 1 | 9.4.1.62 | 56 | 30 | T | Y | 56.3 | 30 | 9.4.1.62 | 3404 |  |  |  |  | Add clarity. Call out bit positions in Table 9-76a for subfield "Nc Index " corresponding to those bit positions in Figure 9-121a HE MIMO Control field | Add underlined text (without the underline) in "Description" column to read: "Indicates the number of columns, Nc, in the compressed beamforming feed-back matrix minus 1: For 3-bits (B0-B2): Set to 0 for Nc = 1 Set to 1 for Nc = 2 ... Set to 7 for Nc = 8" | [8 empty] | 2017-01-09 09:43
3938 | Albert Petrick | 225 | 1 | 9.4.2.218.3 | 83 | 6 | T | Y | 83.06 | 6 | 9.4.2.218.3 | 3274 |  | Lochan Verma |  |  | Add clarity. Call out bit positions in Table 9-262aa for subfield "Device Class" corresponding to those bit positions in Figure 9-589cI | In "Definition" column: Add "B12:" at the beginning of the sentence." In the "Encoding" column: Before sentence Add "B12:" "Set to 1 to indicate STA is a Class A device." In the "Encoding" column: Before sentence Add "B12:" Set to 0 to indicate STA is a Class B device. Note: This field is reserved when transmitting STA is an AP STA." |  | EDITOR | [6 empty] | 2017-01-10 17:55 | EDITOR
3939 | Albert Petrick | 225 | 1 | 28.1.1 | 210 | 48 | E | Y | 210.48 | 48 | 28.1.1 | 3769 |  |  |  |  | Period missing at end of sentence | Add period at the of sentence after "PPDUs" |  | EDITOR | Editorials | [5 empty] | 2017-01-09 23:48 | EDITOR
3940 | Albert Petrick | 225 | 1 | 9.4.1.62 | 56 | 38 | T | Y | 56.38 | 38 | 9.4.1.62 | 3406 |  |  |  |  | Add clarity. Call out bit positions in Table 9-76a for subfield "Nr Index" corresponding to those bit positions in Figure 9-121a HE MIMO Control field | Add underlined text in "Description" column to read: "Indicates the number of rows, Nr, in the compressed beamforming feed-back matrix minus 1: For 3-bits (B3-B5): Set to 0 for Nr = 1 Set to 1 for Nr = 2 ... Set to 7 for Nr = 8" | [8 empty] | 2017-01-09 09:43
3941 | Albert Petrick | 225 | 1 | 9.4.2.218.3 | 83 | 13 | T | Y | 83.13 | 13 | 9.4.2.218.3 | 3277 |  | Lochan Verma |  |  | Add clarity and call out bit positions in Table 9-262aa for subfield "LDPC Coding In Payload" corresponding to those bit positions in Figure 9-589cI | Change text in "Definition" column to read: "B13: Indicates support of transmission....." Change text in "Encoding" column to read: "B13: Set to 1 to indicate STA.... B13: Set to 9 otherwise. " |  | EDITOR | [6 empty] | 2017-01-10 17:55 | EDITOR
3942 | Albert Petrick | 225 | 1 | 9.4.1.62 | 56 | 45 | T | Y | 56.45 | 45 | 9.4.1.62 | 3408 |  |  |  |  | Add clarity. Call out bit positions in Table 9-76a for subfield "BW" corresponding to those bit positions in Figure 9-121a HE MIMO Control field | Add underlined text (without the underline) in "Description" column to read: "Indicates the channel width used to determine the starting and ending subcarrier indexes when interpreting the RU Start Index and RU End Index subfields. For 2-bits (B6-B7): Set to 0 for 20 MHz Set to 1 for 40 MHz Set to 2 for 80 MHz Set to 3 for 160 MHz and 80+80 MHz" | [8 empty] | 2017-01-09 09:43
3943 | Albert Petrick | 225 | 1 | 28.1.1 | 212 | 19 | E | Y | 212.19 | 19 | 28.1.1 | [5 empty] | Period missing at end of sentence | Add period at the of sentence after "capable" |  | EDITOR | Editorials | [5 empty] | 2017-01-09 23:48 | EDITOR
3944 | Albert Petrick | 225 | 1 | 9.4.2.218.3 | 83 | 16 | T | Y | 83.16 | 16 | 9.4.2.218.3 | 3282 |  | Lochan Verma |  |  | Add clarity and call out bit positions in Table 9-262 aa for subfield "HE-LTF And GI For HE PPDUs" corresponding to those bit positions in Figure 9-589cI | Change text in "Encoding column to read: "For B14 and B15: Set to 1 if supported by the STA. Set to 0 otherwise." |  | EDITOR | [6 empty] | 2017-01-10 17:55 | EDITOR
3945 | Albert Petrick | 225 | 1 | 9.4.1.62 | 56 | 53 | T | Y | 56.53 | 53 | 9.4.1.62 | 3410 |  |  |  |  | Add clarity. Call out bit positions in Table 9-76a for subfield "Grouping" corresponding to the bit positions in Figure 9-121a HE MIMO Control field | Add underlined text (without the underline) in "Description" column to read: "Indicates the subcarrier grouping, Ng, used for the compressed beamforming feedback matrix: Set bit (B8) as follows: Set to 0 for Ng = 4 Set to 1 for Ng = 16" | [8 empty] | 2017-01-09 09:43
3946 | Albert Petrick | 225 | 1 | 28.1.1 | 210 | 50 | E | Y | 210.5 | 50 | 28.1.1 | 3776 |  |  |  |  | Period missing at end of sentence | Add period at the of sentence after "receive)" |  | EDITOR | Editorials | [5 empty] | 2017-01-09 23:48 | EDITOR
3947 | Albert Petrick | 225 | 1 | 9.4.2.218.3 | 82 | 15 | E | Y | 82.15 | 15 | 9.4.2.218.3 | 3286 |  |  |  |  | Table 9-262aa, "Definition column" missing period at end of sentence | Fix. Add period after 2.4 GHz. |  | EDITOR | Editorials | [5 empty] | 2017-01-09 23:48 | EDITOR
3948 | Albert Petrick | 225 | 1 | 9.4.1.62 | 57 | 4 | T | Y | 57.04 | 4 | 9.4.1.62 | 3412 |  |  |  |  | Add clarity. Call out bit positions in Table 9-76a for subfield "Codebook Information" corresponding to the bit positions in Figure 9-121a HE MIMO Control field | Add underlined text (without the underline)in "Description" column to read: "Indicates the size of codebook entries: Set bit B9 for SU and MU Feedback types as follows: If Feedback Type is ......" | [8 empty] | 2017-01-09 09:43
3949 | Albert Petrick | 225 | 1 | 9.4.1.62 | 57 | 14 | T | Y | 57.14 | 14 | 9.4.1.62 | 3414 |  |  |  |  | The bit positions in Table 9-76a for subfield "Feedback Type" should correspond to those bit positions in Figure 9-121a HE MIMO Control field | Add underlined text (without the underline) in "Description" column to read: "Indicates the feedback type: For 2-bits (B10-B11) Set to 0 for SU Set to 1 for MU Set to 2 for CQI feedback 3 is reserved" | [8 empty] | 2017-01-09 09:43
3950 | Albert Petrick | 225 | 1 | 28.1.1 | 212 | 22 | E | Y | 212.22 | 22 | 28.1.1 | [5 empty] | Period missing at end of sentence | Add period at the of sentence after "capable" |  | EDITOR | Editorials | [5 empty] | 2017-01-09 23:48 | EDITOR
3951 | Albert Petrick | 225 | 1 | 28.1.1 | 210 | 58 | E | Y | 210.58 | 58 | 28.1.1 | 3785 |  |  |  |  | Period missing at end of sentence | Add period at the of sentence after "PPDUs" |  | EDITOR | Editorials | [5 empty] | 2017-01-09 23:48 | EDITOR
3952 | Albert Petrick | 225 | 1 | 9.4.1.62 | 57 | 21 | T | Y | 57.21 | 21 | 9.4.1.62 | 3416 |  |  |  |  | Add clarity. Call out bit positions in Table 9-76a for subfield "Remaining Feedback Segments" corresponding to those bit positions in Figure 9-121a HE MIMO Control field | Add underlined text (as not underlined text) in "Description" column to read: "Indicates the number of remaining feedback segments for the associated VHT Compressed Beamforming frame: For 3-bits (B12-B14) Set to 0 for the last feedback segment of a segmented report......." | [8 empty] | 2017-01-09 09:43
3953 | Albert Petrick | 225 | 1 | 9.4.2.218.3 | 82 | 18 | E | Y | 82.18 | 18 | 9.4.2.218.3 | 3465 |  |  |  |  | Table 9-262aa, "Definition column" missing period at end of sentence | Fix. Add period after 5 GHz. |  | EDITOR | Editorials | [5 empty] | 2017-01-09 23:48 | EDITOR
3954 | Albert Petrick | 225 | 1 | 9.4.1.62 | 57 | 32 | T | Y | 57.32 | 32 | 9.4.1.62 | 3418 |  |  |  |  | Add clarity. Call out bit positions in Table 9-76a for subfield "First Feedback Segments" corresponding to the bit positions in Figure 9-121a HE MIMO Control field | Add underlined text (without the underline) in "Description" column to read: "Set bit (B15) as follows: Set to 1 for the first feedback segment of a segmented report or the only feedback segment of an unsegmented report. Set to 0 if not the first feedback segment or if the VHT........" | [8 empty] | 2017-01-09 09:43
3955 | Albert Petrick | 225 | 1 | 9.4.1.62 | 57 | 40 | T | Y | 57.4 | 40 | 9.4.1.62 | 3419 |  |  |  |  | Add clarity. Call out bit positions in Table 9-76a for subfield "RU Start Index" corresponding to those bit positions in Figure 9-121a HE MIMO Control field | Add underlined text in "Description" column to read: "The starting RU index 7-Bits (B16-B22) indicates the first 26-tone RU for which the HE beamformer is requesting feedback." | [8 empty] | 2017-01-09 09:43
3956 | Albert Petrick | 225 | 1 | 28.1.1 | 212 | 27 | E | Y | 212.27 | 27 | 28.1.1 | [5 empty] | Period missing at end of sentence | Add period at the of sentence after "applicable" |  | EDITOR | Editorials | [5 empty] | 2017-01-09 23:48 | EDITOR
3957 | Albert Petrick | 225 | 1 | 28.1.1 | 210 | 64 | E | Y | 210.64 | 64 | 28.1.1 | 3792 |  |  |  |  | Period missing at end of sentence | Add period at the of sentence after "20 MHz" |  | EDITOR | Editorials | [5 empty] | 2017-01-09 23:48 | EDITOR
3958 | Albert Petrick | 225 | 1 | 9.4.2.218.3 | 82 | 20 | E | Y | 82.2 | 20 | 9.4.2.218.3 | 3468 |  |  |  |  | Table 9-262aa, "Definition column" missing period at end of sentence | Fix. Add period after 5 GHz. |  | EDITOR | Editorials | [5 empty] | 2017-01-09 23:48 | EDITOR
3959 | Albert Petrick | 225 | 1 | 9.4.1.62 | 57 | 43 | T | Y | 57.43 | 43 | 9.4.1.62 | 3421 |  |  |  |  | Add clarity. Call out bit positions in Table 9-76a for subfield "RU End Index" corresponding to those bit positions in Figure 9-121a HE MIMO Control field. | Add the following underlined text (without the underline) in "Description" column to read: "The ending RU index 7-Bits (B23-B29) indicates the first 26-tone RU for which the HE beamformer is requesting feedback." | [8 empty] | 2017-01-09 09:43
3960 | Albert Petrick | 225 | 1 | 28.1.1 | 210 | 64 | T | Y | 210.64 | 64 | 28.1.1 | 3795 |  | Lochan Verma |  |  | Bandwidth should be specific to 20 MHz channels | Add the word "channel" before "bandwidth" |  | EDITOR | [6 empty] | 2017-01-10 16:25 | EDITOR
3961 | Albert Petrick | 225 | 1 | 9.4.1.62 | 57 | 46 | T | Y | 57.46 | 46 | 9.4.1.62 | 3529 |  |  |  |  | The description of the Sounding Dialog Token Number in Table 9-76a is not correct. This should be similar to the description in Table 9-66. | Add the following underlined text (without the underline) and remove the strikethrough text in "Description" column to read: "The ending RU index indicates the last RU26 for which the HE beamformer is requesting feedback. The sounding dialog token is from the HE NDP Announcement frame soliciting feedback. " | [8 empty] | 2017-01-09 09:43
3962 | Albert Petrick | 225 | 1 | 28.1.1 | 212 | 35 | E | Y | 212.35 | 35 | 28.1.1 | [5 empty] | Period missing at end of sentence | Add period at the of sentence after "least 4" |  | EDITOR | Editorials | [5 empty] | 2017-01-09 23:48 | EDITOR
3963 | Albert Petrick | 225 | 1 | 9.4.1.62 | 57 | 49 | T | Y | 57.49 | 49 | 9.4.1.62 | 3423 |  |  |  |  | The "Reserved" subfield and description is missing in Table 9-76a. corresponding to Figure 121a. | At the end of Table 9-76a insert a new row and add the following underlined text (without the underline) "Reserved" in Subfield column, and the following text in Description column. "4-bits (B36-B39) are reserved." | [8 empty] | 2017-01-09 09:43
3964 | Albert Petrick | 225 | 1 | 9.4.2.218.3 | 82 | 23 | E | Y | 82.23 | 23 | 9.4.2.218.3 | 3471 |  |  |  |  | Table 9-262aa, "Definition column" missing period at end of sentence | Fix. Add period after 5 GHz. |  | EDITOR | Editorials | [5 empty] | 2017-01-09 23:48 | EDITOR
3965 | Albert Petrick | 225 | 1 | 9.4.1.63 | 58 | 28 | T | Y | 58.28 | 28 | 9.4.1.63 | 3425 |  | Lochan Verma |  |  | Equation (8-1) missing | Add reference and/or detailed equation (8-1) |  | EDITOR | [6 empty] | 2017-01-10 17:55 | EDITOR
3966 | Albert Petrick | 225 | 1 | 28.1.1 | 211 | 5 | E | Y | 211.05 | 5 | 28.1.1 | 3800 |  |  |  |  | Period missing at end of sentence | Add period at the of sentence after "20 MHz" |  | EDITOR | Editorials | [5 empty] | 2017-01-09 23:48 | EDITOR
3967 | Albert Petrick | 225 | 1 | 9.4.2.218.3 | 82 | 18 | E | Y | 82.18 | 18 | 9.4.2.218.3 | 3472 |  |  |  |  | Table 9-262aa, "Encoding column" missing period at end of sentence | Fix. Change "Note" to "NOTE" and add colon ":" after "NOTE:" |  | EDITOR | Editorials | [5 empty] | 2017-01-09 23:48 | EDITOR
3968 | Albert Petrick | 225 | 1 | 9.4.1.63 | 59 | 57 | T | Y | 59.57 | 57 | 9.4.1.63 | 3427 |  | Lochan Verma |  |  | In Table 9-76c, "FB" in 20, 40 and 80 MHz (S, E) FB tone labels need to be defined to follow the foregoing text. | Change "FB" to "Feedback" in column label headers: 80 MHz FB tone, 40 MHz FB tone and 20 MHz FB tone. |  | EDITOR | [6 empty] | 2017-01-10 17:55 | EDITOR
3969 | Albert Petrick | 225 | 1 | 9.4.2.218.3 | 82 | 44 | T | Y | 82.44 | 44 | 9.4.2.218.3 | 3474 |  | Lochan Verma |  |  | Table 9-262aa, grammar issue | Change "of" to "on" |  | EDITOR | [6 empty] | 2017-01-10 17:55 | EDITOR
3970 | Albert Petrick | 225 | 1 | 28.1.1 | 212 | 39 | E | Y | 212.39 | 39 | 28.1.1 | [5 empty] | Period missing at end of sentence | Add period at the of sentence after "supported" |  | EDITOR | Editorials | [5 empty] | 2017-01-09 23:48 | EDITOR
3971 | Albert Petrick | 225 | 1 | 9.4.1.63 | 61 | 57 | T | Y | 61.57 | 57 | 9.4.1.63 | 3428 |  | Lochan Verma |  |  | In Table 9-76d, "FB" in 20,40, 80 MHz (S, E) FB tone labels need to be defined to follow the foregoing text. | Change "FB" to "Feedback" in column label headers: 80 MHz FB tone, 40 MHz FB tone and 20 MHz FB tone. |  | EDITOR | [6 empty] | 2017-01-10 17:55 | EDITOR
3972 | Albert Petrick | 225 | 1 | 9.4.2.218.3 | 82 | 47 | E | Y | 82.47 | 47 | 9.4.2.218.3 | 3476 |  |  |  |  | Table 9-262aa, "Definition column" missing period at end of sentence and line between paragraphs | Fix. In the Definition column Add period "." after "punctured." and carriage return before B9, B10, and B11 on lines 47, 51, and 56. On line 60 add period after "is present." |  | EDITOR | Editorials | [5 empty] | 2017-01-09 23:48 | EDITOR
3973 | Albert Petrick | 225 | 1 | 28.1.1 | 211 | 8 | E | Y | 211.08 | 8 | 28.1.1 | 3807 |  |  |  |  | Period missing at end of sentence | Add period at the of sentence after "PPDU" |  | EDITOR | Editorials | [5 empty] | 2017-01-09 23:48 | EDITOR
3974 | Albert Petrick | 225 | 1 | 9.4.1.63 | 59 | 38 | T | Y | 59.38 | 38 | 9.4.1.63 | 3539 |  | Lochan Verma |  |  | The S-tone and E-tone description needs clarification when comparing and referencing tables 9-76c and 9-76d. | Add underlined text (without the underline) and remove strikethrough text from line 38 to 49 as follows: The S-tone and E-tone corresponding to the possible RU indices for 20MHz, 40MHz and 80 MHz channels are listed in Table 9-76c and Table 9-76d. (Feedback subcarrier indices indicating start 26-tone RU index and end 26-tone RU index for Ng = 4) for Ng = 4 are shown in Table 9-76c, and for Ng = 16 for in Table 9-76d. (Feedback subcarrier indices indicating start 26-tone RU index and end 26-tone RU index for Ng = 16) for Ng = 16. For 160 MHz, to determine the S-tone and E-tone, RUs 37 to 73 occupying the higher 80 MHz use the same entries in Table 9-76c (Feedback subcarrier indices indicating start 26-tone RU index and end 26-tone RU index for Ng = 4) and Table 9-76d (Feedback subcarrier indices indicating start 26-tone RU index and end 26-tone RU index Ng = 16) as RUs 0 to 36 occupying the lower 80 MHz. For 20 MHz, scidx(i), where 1 ╘δ± i ╘δ± Ns ╘δ± 2, includes all subcarrier indices between the S-tone and the E-tone subcarrier indices described in Table 9-76e (Feedback subcarrier indices for 20 MHz bandwidth for Ng = 4 and Ng = 16) for Ng = 4 and Ng = 16. |  | EDITOR | [6 empty] | 2017-01-10 17:55 | EDITOR
3975 | Albert Petrick | 225 | 1 | 9.4.2.218.3 | 93 | 25 | E | Y | 85.25 | 25 | 9.4.2.218.3 | 3479 |  |  |  |  | Table 9-262aa, missing period at the end of sentence | Fix. In the "Definition column", Add period "." after the "duration" on lines 25 and 29. |  | EDITOR | Editorials | [5 empty] | 2017-01-09 23:48 | EDITOR
3976 | Albert Petrick | 225 | 1 | 28.1.1 | 212 | 43 | E | Y | 212.43 | 43 | 28.1.1 | [5 empty] | Period missing at end of sentence | Add period at the of sentence after "supported" |  | EDITOR | Editorials | [5 empty] | 2017-01-09 23:48 | EDITOR
3977 | Albert Petrick | 225 | 1 | 9.4.1.63 | 63 | 21 | T | Y | 63.21 | 21 | 9.4.1.63 | 3431 |  | Lochan Verma |  |  | Calculating the AveSNRi needs more clarification. | Add the following underlined text (without the underline) and remove the strikethrough text from lines 21 through 30 as follows: The AvgSNRi in Table 9-71 (Average SNR of Space-Time Stream i subfield) is found determined by computing the SNR per subcarrier in decibels for the subcarriers in 20 MHz channel bandwidth identified in Table 9-76c (Feedback subcarrier indices indicating start 26-tone RU index and end 26-tone RU index for Ng = 4) for Ng = 4 , and for Ng = 16 in Table 9-76d. (Feedback subcarrier indices indicating start 26-tone RU index and end 26-tone RU index for Ng = 16) for Ng = 16, and then The computing tThe arithmetic mean is calculated of for those values. Each SNR value per subcarrier in stream i (before being averaged) corresponds to the SNR associated with the column i of the beamforming feedback matrix V determined at the beamformee. Each SNR corresponds to the predicted SNR at the beamformee when the beamformer applies all columns of the matrix V. |  | EDITOR | [6 empty] | 2017-01-10 17:55 | EDITOR
3978 | Albert Petrick | 225 | 1 | 9.4.2.218.3 | 83 | 34 | E | Y | 83.34 | 34 | 9.4.2.218.3 | 3481 |  |  |  |  | Table 9-262aa, missing period and colon in sentence. | Fix. In the "Definition column, Add period "." after the "stream" on lines 35 and 39. In Encoding column Add ":" after B18 on line 34 and B19 on line 37. |  | EDITOR | Editorials | [5 empty] | 2017-01-09 23:48 | EDITOR
3979 | Albert Petrick | 225 | 1 | 28.3.3.2 | 230 | 1 | E | Y | 230.01 | 1 | 28.3.3.2 | [5 empty] | Missing hyphen | Add hyphen " - " after "484" |  | EDITOR | Editorials | [5 empty] | 2017-01-09 23:48 | EDITOR
3980 | Albert Petrick | 225 | 1 | 9.4.1.63 | 63 | 4 | E | Y | 63.04 | 4 | 9.4.1.63 | 3432 |  |  |  |  | Spelling error "indeces" in Table 9-763 | Change "indeces" to "indices" |  | EDITOR | Editorials | [5 empty] | 2017-01-09 23:48 | EDITOR
3981 | Albert Petrick | 225 | 1 | 28.1.1 | 211 | 9 | E | Y | 211.09 | 9 | 28.1.1 | 3813 |  |  |  |  | Period missing at end of sentence | Add period at the of sentence after "receive)" |  | EDITOR | Editorials | [5 empty] | 2017-01-09 23:48 | EDITOR
3982 | Albert Petrick | 225 | 1 | 9.4.1.64 | 64 | 48 | T | Y | 64.48 | 48 | 9.4.1.64 | 3434 |  | Lochan Verma |  |  | Missing number of bits for Delta SNR for k=scidx(Ns-1) | Add number of bits for (Ns-1) for Delta SNR |  | EDITOR | [6 empty] | 2017-01-10 17:55 | EDITOR
3983 | Albert Petrick | 225 | 1 | 9.4.2.218.3 | 83 | 40 | E | Y | 83.4 | 40 | 9.4.2.218.3 | 3484 |  |  |  |  | Table 9-262aa, missing period and colon in sentence. | In the Definition column, Add colon ":" after B20 and B21. Add period after "procedure." on lines 41 and 43. In Encoding column Add colon after B20 on line 40 and B21 on line 43. Add extra line space between lines 41 and 42. |  | EDITOR | Editorials | [5 empty] | 2017-01-09 23:48 | EDITOR
3984 | Albert Petrick | 225 | 1 |  |  | 2 | T | Y |  | 2 |  | 3287 |  |  |  |  | .11ax D1.0 makes reference to IEEE P802.11REVmc-D8.0, which is essentially IEEE P802.11-2016 (the new rollup baseline standard) and soon to be published in 2017. Once it is published, P802.11REVmc-D8.0 will be removed from the IEEE 802.11 working group members area on the website and will not be available in public domain on the IEEE 802.11 work group document server for public use. All references in .11ax D1.0 to clauses in the baseline standard should be made to IEEE P802.11-2016 and not to IEEE P802.11REVmc-D8.0. | Remove IEEE P802.11REVmc(TM)/D8.0 and replace with IEEE P802.11-2016 | [8 empty] | 2017-01-09 09:43
3985 | Albert Petrick | 225 | 1 | 9.4.2.218.3 | 83 | 58 | E | Y | 83.58 | 58 | 9.4.2.218.3 | 3486 |  |  |  |  | Table 9-262aa, missing period at the end of sentence. | Add period after "MU-MIMO" on line 58. |  | EDITOR | Editorials | [5 empty] | 2017-01-09 23:48 | EDITOR
3986 | Albert Petrick | 225 | 1 | 28.3.10.5 | 212 | 49 | E | Y | 212.49 | 49 | 28.3.10.5 | [5 empty] | Period missing at end of sentence | Add period at the of sentence after "false" |  | EDITOR | Editorials | [5 empty] | 2017-01-09 23:48 | EDITOR
3987 | Albert Petrick | 225 | 1 | 28.1.1 | 211 | 13 | E | Y | 211.13 | 13 | 28.1.1 | 3273 |  |  |  |  | Period missing at end of sentence | Add period at the of sentence after "DL OFDMA)" |  | EDITOR | Editorials | [5 empty] | 2017-01-09 23:48 | EDITOR
3988 | Albert Petrick | 225 | 1 |  |  |  | G | Y |  |  |  | 3288 |  |  |  |  | The title of the column headers in ALL of the tables need to be formatted; 1) center text in title. 2) lock 1st row of table to continue on next page. | Fix and format ALL tables headers (1st row) and enable 1st row to roll-over on next page when tables don't fit on current page. | [8 empty] | 2017-01-09 09:43
3989 | Albert Petrick | 225 | 1 | 9.4.1.64 | 64 | 53 | T | Y | 64.53 | 53 | 9.4.1.64 | 3436 |  | Lochan Verma |  |  | Missing number of bits for Delta SNR for k=scidx(Ns-1) | Add number of bits for (Ns-1) for Delta SNR |  | EDITOR | [6 empty] | 2017-01-10 17:55 | EDITOR
3990 | Albert Petrick | 225 | 1 | 9.4.2.218.3 | 82 | 11 | T | Y | 82.11 | 11 | 9.4.2.218.3 | 3488 |  | Lochan Verma |  |  | Add clarity and call out bit position in Table 9-262aa for subfield "Dual Band Support" corresponding to those bit positions in Figure 9-589cI | Add bit B0 in Definition column Change to: "B0 indicates support of both...." |  | EDITOR | [6 empty] | 2017-01-10 17:55 | EDITOR
3991 | Albert Petrick | 225 | 1 | 28.3.10.7.2 | 275 | 21 | E | Y | 275.21 | 21 | 28.3.10.7.2 | [5 empty] | Period missing in Table 28-16 | Add period after "1" |  | EDITOR | Editorials | [5 empty] | 2017-01-09 23:48 | EDITOR
3992 | Albert Petrick | 225 | 1 |  |  |  | G | Y |  |  |  | 3289 |  |  |  |  | Throughout .11ax D1.0 there are references where some bits have hyphens and others do not e.g., 1 bit, and 1-bit . The text, Tables and Figures should be consistent using "hyphens" as used in IEEE 802.11-2016. | Fix. Include hyphens in text, Tables and Figures similar to the format utilized in baseline IEEE 802.11-2016 | [8 empty] | 2017-01-09 09:43
3993 | Albert Petrick | 225 | 1 | 9.4.1.64 | 64 | 13 | E | Y | 64.13 | 13 | 9.4.1.64 | 3437 |  |  |  |  | Remove paragraph indent | Fix paragraph alignment starting at "No padding is present....." |  | EDITOR | Editorials | [5 empty] | 2017-01-09 23:48 | EDITOR
3994 | Albert Petrick | 225 | 1 | 9.4.2.218.3 | 84 | 26 | T | Y | 84.26 | 26 | 9.4.2.218.3 | 3490 |  | Lochan Verma |  |  | Add clarity and call out bit position in Table 9-262aa for subfield "UL HE MU PPDU Payload Support" corresponding to those bit positions in Figure 9-589cI | Add bit B30 in Definition column Change to: "B30 indicates that the STA supports the reception of......." |  | EDITOR | [6 empty] | 2017-01-10 17:55 | EDITOR
3995 | Albert Petrick | 225 | 1 | 28.3.1.8.3 | 289 | 19 | E | Y | 289.19 | 19 | 28.3.1.8.3 | [5 empty] | Missing space between sentences | Add space and the end of the sentence after the period " . " |  | EDITOR | Editorials | [5 empty] | 2017-01-09 23:48 | EDITOR
3996 | Albert Petrick | 225 | 1 | 28.1.1 | 211 | 15 | E | Y | 211.15 | 15 | 28.1.1 | 3283 |  |  |  |  | Period missing at end of sentence | Add period at the of sentence after "UL OFDMA)" |  | EDITOR | Editorials | [5 empty] | 2017-01-09 23:48 | EDITOR
3997 | Albert Petrick | 225 | 1 |  |  |  | G | Y |  |  |  | 3290 |  |  |  |  | Throughout .11ax D1.0 cross-reference links in text to tables, figures, equations, clauses and sub-clauses either broken, and non-existent. | Fix cross-reference links in text, tables, figures, equations and external links | [8 empty] | 2017-01-09 09:43
3998 | Albert Petrick | 225 | 1 | 9.4.1.64 | 64 | 18 | T | Y | 64.18 | 18 | 9.4.1.64 | 3439 |  | Lochan Verma |  |  | Equation (9-2) is referenced in the text and in Table 9-76f HE MU Exclusive Beamforming Report information, and is not linked or referenced to any other documents. Equation (9-2) should be linked and referenced to its location IEEE 802.11-2016 (Rev D8.0) and clarified as a "Note" at the end of Table 9-76f. | Add note for equation 9-2 in text and/or add the following underlined text (without the underline) and reference link in Table 9-76f as a Note: "as defined in Equation (9-2) in clause 9.4.1.51 (MU Exclusive Beamforming Report Field)" |  | EDITOR | [6 empty] | 2017-01-10 17:55 | EDITOR
3999 | Albert Petrick | 225 | 1 | 9.4.2.218.3 | 84 | 31 | T | Y | 84.31 | 31 | 9.4.2.218.3 | 3492 |  | Lochan Verma |  |  | Add clarity and call out bit position in Table 9-262aa for subfield "SU Beamformer" corresponding to those bit positions in Figure 9-589cI | Add bit B31 in Definition column Change to: "B31 indicates support for operation as an SU beamformer." |  | EDITOR | [6 empty] | 2017-01-10 17:55 | EDITOR
4000 | Albert Petrick | 225 | 1 | 28.3.5 | 246 | 33 | T | Y | 246.33 | 33 | 28.3.5 |  |  | Xiaogang Chen |  |  | OFDMA PPDU not clarified with HE | Add underlined text (without the underline) and remove strikethrough text from line 33 to 35 as follows: "This also includes the SU transmission in an RU that is part of a downlink or uplink HE OFDMA PPDU, and a transmission from one STA that is part of an UL MU-MIMO transmission in current RU. |  | EDITOR | [6 empty] | 2017-01-10 16:40 | EDITOR
4001 | Albert Petrick | 225 | 1 |  |  |  | G | Y |  |  |  | 3291 |  |  |  |  | Throughout .11ax D1.0 the alignment of the terms in equations and spacing between paragraph text and equations need to be centered on the pages. | Fix spacing of terms in equations and space of text between equations. | [8 empty] | 2017-01-09 09:43
4002 | Albert Petrick | 225 | 1 | 9.4.1.64 | 64 | 30 | T | Y | 64.3 | 30 | 9.4.1.64 | 3440 |  | Lochan Verma |  |  | Equation (9-2) reference in Table 9-76f calls out subcarrier k=scidx(0) and k=scidx(1). Equation 9-2 in IEEE 802.11-2016 (Rev D8.0) in clause 9.4.1.51 specifies k=sscidx(0) and k=sscidx(1) There appears to be an ambiguity in equation in 9-2 and with k=scidx(_) | Fix references for subcarrier k=scidx(0) and k=scidx(1) in Table 9-76f (lines 30-54) to match assumptions with equation 9-2 in clause 9.4.1.51 in IEEE 802.11-2016 (Rev D8.0) |  | EDITOR | [6 empty] | 2017-01-10 17:55 | EDITOR
4003 | Albert Petrick | 225 | 1 | 9.4.2.218.3 | 84 | 36 | T | Y | 84.36 | 36 | 9.4.2.218.3 | 3494 |  | Lochan Verma |  |  | Add clarity and call out bit position in Table 9-262aa for subfield "SU Beamformee" corresponding to those bit positions in Figure 9-589cI | Add bit B32 in Definition column Change to: "B32 indicates support for operation as an SU beamformee." |  | EDITOR | [6 empty] | 2017-01-10 17:55 | EDITOR
4004 | Albert Petrick | 225 | 1 | 3.4 | 7 | 13 | E | Y | 7.13 | 13 | 3.4 | 3292 |  |  |  |  | hyphen error -- hyphen between the words frequency and division "Orthogonal frequency-division multiple access" The use of hyphens should be consistent with what is used in IEEE 802.11-2016. | Remove hyphen after "frequency" |  | EDITOR | Editorials | [5 empty] | 2017-01-09 23:48 | EDITOR
4005 | Albert Petrick | 225 | 1 | 28.4.2 | 371 | 36 | T | Y | 371.36 | 36 | 28.4.2 | 3441 |  |  |  |  | Clarify "aSignalExtension" referenced from Table 19-25 | Add the following underlined text (without the underline): and is aSignalExtension (0us for 5 GHz band, 6us for 2.4 GHz band) | [8 empty] | 2017-01-09 09:43
4006 | Albert Petrick | 225 | 1 | 9.4.2.218.3 | 84 | 40 | T | Y | 84.4 | 40 | 9.4.2.218.3 | 3496 |  | Lochan Verma |  |  | Add clarity and call out bit position in Table 9-262aa for subfield "MU Beamformer" corresponding to those bit positions in Figure 9-589cI | Add bit B33 in Definition column Change to: "B33 indicates support for operation as an MU beamformer." |  | EDITOR | [6 empty] | 2017-01-10 17:55 | EDITOR
4007 | Albert Petrick | 225 | 1 | 28.1.1 | 211 | 18 | E | Y | 211.18 | 18 | 28.1.1 | 3829 |  |  |  |  | Period missing at end of sentence | Add period at the of sentence after "streams" |  | EDITOR | Editorials | [5 empty] | 2017-01-09 23:48 | EDITOR
4008 | Albert Petrick | 225 | 1 | 28.3.11.2 | 315 | 33 | E | Y | 315.33 | 33 | 28.3.11.2 | [5 empty] | Paragraph misaligned | Left justify |  | EDITOR | Editorials | [5 empty] | 2017-01-09 23:48 | EDITOR
4009 | Albert Petrick | 225 | 1 | 4.3.14a | 9 | 33 | T | Y | 9.33 | 33 | 4.3.14a | 3293 |  | Guoqing Li |  |  | "RU" not defined | Add definition for "RU" in clause 3.4 Definitions, acronyms, and abbreviations |  | EDITOR | [6 empty] | 2017-01-10 17:09 | EDITOR
4010 | Albert Petrick | 225 | 1 | 28.4.2 | 371 | 39 | E | Y | 371.39 | 39 | 28.4.2 | 3443 |  |  |  |  | Missing period | Add period at the end of sentence after "false" |  | EDITOR | Editorials | [5 empty] | 2017-01-09 23:48 | EDITOR
4011 | Albert Petrick | 225 | 1 | 9.4.2.218.3 | 84 | 6 | T | Y | 84.06 | 6 | 9.4.2.218.3 | 3267 |  | Lochan Verma |  |  | Add clarity and call out bit positions in Table 9-262aa for subfield "Beamforemee STS For < 80 MHz" corresponding to those bit positions in Figure 9-589cI. Missing period at the end of sentence. | Add bits B34-B36 in Definition column Change to: "B34-B36 indicates the maximum number of space-time streams the STA can receive in an HE NDP." |  | EDITOR | [6 empty] | 2017-01-10 17:55 | EDITOR
4012 | Albert Petrick | 225 | 1 | 28.3.11.3 | 317 | 4 | E | Y | 317.04 | 4 | 28.3.11.3 | [5 empty] | Grammar issue | Delete the word "as" |  | EDITOR | Editorials | [5 empty] | 2017-01-09 23:48 | EDITOR
4013 | Albert Petrick | 225 | 1 | 6.3.4.2.2 | 11 |  | E | Y | 11.49 |  | 6.3.4.2.2 | 3294 |  |  |  |  | primitive parameter misaligned | Fix alignment |  | EDITOR | Editorials | [5 empty] | 2017-01-09 23:48 | EDITOR
4014 | Albert Petrick | 225 | 1 | 9.2.5.2 | 32 | 1 | E | Y | 32.01 | 1 | 9.2.5.2 | 3444 |  |  |  |  | Format error - sentence alignment | Sentence format needs to be left justified. |  | EDITOR | Editorials | [5 empty] | 2017-01-09 23:48 | EDITOR
4015 | Albert Petrick | 225 | 1 | 9.4.2.218.3 | 84 | 56 | T | Y | 84.56 | 56 | 9.4.2.218.3 | 3272 |  | Lochan Verma |  |  | Add clarity and call out bit positions in Table 9-262aa for subfield "NTST Total For < 80 MHz" corresponding to those bit positions in Figure 9-589cI. Missing period at the end of sentence. | Add bits B37-B39 in Definition column Change to: "B37-B39 indicates the maximum value for.....partial bandwidth." |  | EDITOR | [6 empty] | 2017-01-10 17:55 | EDITOR
4016 | Albert Petrick | 225 | 1 | 28.3.6.4 | 250 | 36 | T | Y | 250.36 | 36 | 28.3.6.4 |  |  | Xiaogang Chen |  |  | Binary convolutional coding and BCC referenced in various subclauses, figures, and tables. This should be defined. | Add definition for "BCC" in clause 3.4 Definitions, acronyms, and abbreviations |  | EDITOR | [6 empty] | 2017-01-10 16:40 | EDITOR
4017 | Albert Petrick | 225 | 1 | 28.1.1 | 211 | 21 | E | Y | 211.21 | 21 | 28.1.1 | 3835 |  |  |  |  | Period missing at end of sentence | Add period at the of sentence after "receive)" |  | EDITOR | Editorials | [5 empty] | 2017-01-09 23:48 | EDITOR
4018 | Albert Petrick | 225 | 1 | 9.3.1.9.1 | 34 | 12 | T | Y | 34.12 | 12 | 9.3.1.9.1 | 3446 |  | George Cherian |  |  | In Figure 9-33 (BA Control Field) Bit (B5) in the Reserve sub-field is marked as deleted (strikethrough) as shown. The Reserved subfield now shows 7-bits (B6-B11). The text does not describe B5. Define B5 or correct Figure 9-33 | Fix as commented |  | EDITOR | [6 empty] | 2017-01-10 17:12 | EDITOR
4019 | Albert Petrick | 225 | 1 | 9.4.2.218.3 | 85 | 6 | T | Y | 85.06 | 6 | 9.4.2.218.3 | 3276 |  | Lochan Verma |  |  | Add clarity and call out bit positions in Table 9-262aa for subfield "Beamformee STS for > 80 MHz" corresponding to those bit positions in Figure 9-589cI. Missing period at the end of sentence. | Add bits B40-B42 in Definition column Change to: "B40-B42 indicates the maximum number for.....HE NDP." |  | EDITOR | [6 empty] | 2017-01-10 17:55 | EDITOR
4020 | Albert Petrick | 225 | 1 | B.4.27.2 | 413 | 45 | E | Y | 413.45 | 45 | B.4.27.2 | 3447 |  |  |  |  | Numbering / letter (5GHz) spacing issue in Table B.4.27.2 HEW PHY features | Change "5GHz" to "5 GHz" |  | EDITOR | Editorials | [5 empty] | 2017-01-09 23:48 | EDITOR
4021 | Albert Petrick | 225 | 1 | 9.4.2.218.3 | 85 | 13 | T | Y | 85.13 | 13 | 9.4.2.218.3 | 3281 |  | Lochan Verma |  |  | Add clarity and call out bit positions in Table 9-262aa for subfield "NSTS Total For > 80 MHz" corresponding to those bit positions in Figure 9-589cI. Missing period at the end of sentence. | Add bits B44-B45 in Definition column Change to: "B43-B45 indicates the maximum value for.....partial bandwidth." |  | EDITOR | [6 empty] | 2017-01-10 17:55 | EDITOR
4022 | Albert Petrick | 225 | 1 | 6.3.7.4.2 | 12 | 25 | E | Y | 12.25 | 25 | 6.3.7.4.2 | 3295 |  |  |  |  | primitive parameter misaligned | Fix alignment |  | EDITOR | Editorials | [5 empty] | 2017-01-09 23:48 | EDITOR
4023 | Albert Petrick | 225 | 1 | 9.3.1.23 | 45 | 6 | E | Y | 45.06 | 6 | 9.3.1.23 | 3449 |  |  |  |  | Number / letter (2.4GHz) spacing issue in Table B.4.27.2 HEW PHY features | Change "2.4GHz" to "2.4 GHz" |  | EDITOR | Editorials | [5 empty] | 2017-01-09 23:48 | EDITOR
4024 | Albert Petrick | 225 | 1 | 9.4.2.218.3 | 85 | 20 | T | Y | 85.2 | 20 | 9.4.2.218.3 | 3285 |  | Lochan Verma |  |  | Add clarity and call out bit positions in Table 9-262aa for subfield "Number Of Sounding Dimensions For < 80 MHz" corresponding to those bit positions in Figure 9-589cI. Missing period at the end of sentence. | Add bits B46-B48 in Definition column Change to: "B46-B48 represents the beamformer's capability.....for an HE NDP." |  | EDITOR | [6 empty] | 2017-01-10 17:55 | EDITOR
4025 | Albert Petrick | 225 | 1 | 27.4.2 | 158 | 30 | E | Y | 158.3 | 30 | 27.4.2 | 3296 |  |  |  |  | multi-TID not capitalized | change "multi-TID" to "Multi-TID" |  | EDITOR | Editorials | [5 empty] | 2017-01-09 23:48 | EDITOR
4026 | Albert Petrick | 225 | 1 | 28.1.1 | 211 | 26 | E | Y | 211.26 | 26 | 28.1.1 | 3841 |  |  |  |  | Period missing at end of sentence | Add period at the of sentence after "OFDMA)" |  | EDITOR | Editorials | [5 empty] | 2017-01-09 23:48 | EDITOR
4027 | Albert Petrick | 225 | 1 | 27.2.1 | 149 | 26 | E | Y | 149.26 | 26 | 27.2.1 | [5 empty] | Period missing at end of sentence | Add period at the of sentence after "associated" |  | EDITOR | Editorials | [5 empty] | 2017-01-09 23:48 | EDITOR
4028 | Albert Petrick | 225 | 1 | 9.4.2.218.3 | 85 | 22 | E | Y | 85.22 | 22 | 9.4.2.218.3 | 3509 |  |  |  |  | Missing period at end of sentence in Definition column of Table 9-262aa. | Add period at the end of sentence "HE NDP" |  | EDITOR | Editorials | [5 empty] | 2017-01-09 23:48 | EDITOR
4029 | Albert Petrick | 225 | 1 | 9.4.2.218.3 | 85 | 26 | T | Y | 85.26 | 26 | 9.4.2.218.3 | 3511 |  | Lochan Verma |  |  | Add clarity and call out bit positions in Table 9-262aa for subfield "Number Of Sounding Dimensions For > 80 MHz" corresponding to those bit positions in Figure 9-589cI. Missing period at the end of sentence. | Add bits B48-B51 in Definition column Change to: "B49-B51 represents the beamformer's capability.....for an HE NDP." |  | EDITOR | [6 empty] | 2017-01-10 17:55 | EDITOR
4030 | Albert Petrick | 225 | 1 | 9.4.2.218.2 | 76 | 24 | E | Y | 76.24 | 24 | 9.4.2.218.2 | 3450 |  |  |  |  | Format error - sentence alignment | Fix paragraph alignment - left justify. |  | EDITOR | Editorials | [5 empty] | 2017-01-09 23:48 | EDITOR
4031 | Albert Petrick | 225 | 1 | 27.4.2 | 158 | 51 | E | Y | 158.51 | 51 | 27.4.2 | 3297 |  |  |  |  | multi-TID not capitalized | change "multi-TID" to "Multi-TID" |  | EDITOR | Editorials | [5 empty] | 2017-01-09 23:48 | EDITOR
4032 | Albert Petrick | 225 | 1 | 28.1.1 | 211 | 29 | E | Y | 211.29 | 29 | 28.1.1 | 3847 |  |  |  |  | Period missing at end of sentence | Add period at the of sentence after "MIMO)" |  | EDITOR | Editorials | [5 empty] | 2017-01-09 23:48 | EDITOR
4033 | Albert Petrick | 225 | 1 | 27.2.1 | 149 | 28 | E | Y | 149.28 | 28 | 27.2.1 | [5 empty] | Period missing at end of sentence | Add period at the of sentence after "associated" |  | EDITOR | Editorials | [5 empty] | 2017-01-09 23:48 | EDITOR
4034 | Albert Petrick | 225 | 1 | 9.4.2.218.3 | 81 | 35 | E | Y | 81.35 | 35 | 9.4.2.218.3 | 3453 |  |  |  |  | In Figure 9-589cI - (HE PHY Capabilities Information field format) subfield NSTA Total For < 80 MHz is labeled as having 2-bits. There are 3-bits (B37 -B39). | Change Bits "2" to "3" for subfield "NSTS Total for < 80 MHz" in Figure 9m-589cI |  | EDITOR | Editorials | [5 empty] | 2017-01-09 23:48 | EDITOR
4035 | Albert Petrick | 225 | 1 | 9.4.2.218.3 | 81 | 35 | T | Y | 81.35 | 35 | 9.4.2.218.3 | 3455 |  | Lochan Verma |  |  | In Figure 9-589cI - (HE PHY Capabilities Information field format) subfield "Number Of Sounding Dimensions For < 80 MHz" is mark as having 1-bit. There are 3-bits (B46 -B48). | Change Bits "1" to "3" for subfield "NSTS Total for < 80 MHz" in Figure 9-589cI |  | EDITOR | [6 empty] | 2017-01-10 17:55 | EDITOR
4036 | Albert Petrick | 225 | 1 | 9.4.2.218.3 | 85 | 28 | E | Y | 85.28 | 28 | 9.4.2.218.3 | 3514 |  |  |  |  | Missing period at end of sentence in Definition column of Table 9-262aa. | Fix. Add period at the end of sentence "HE NDP." |  | EDITOR | Editorials | [5 empty] | 2017-01-09 23:48 | EDITOR
4037 | Albert Petrick | 225 | 1 | 27.4.4 | 160 | 160 | E | Y | 161.6 | 160 | 27.4.4 | 3298 |  |  |  |  | multi-TID not capitalized | change "multi-TID" to "Multi-TID" |  | EDITOR | Editorials | [5 empty] | 2017-01-09 23:48 | EDITOR
4038 | Albert Petrick | 225 | 1 | 9.4.2.218.3 | 81 | 35 | T | Y | 81.35 | 35 | 9.4.2.218.3 | 3270 |  | Lochan Verma |  |  | In Figure 9-589cI - (HE PHY Capabilities Information field format) subfield "Number Of Sounding Dimensions For > 80 MHz" is labeled as 1-bit. There are 3-bits (B49 -B51). | Change Bits "1" to "3" for subfield "NSTS Total for > 80 MHz" in Figure 9-589cI |  | EDITOR | [6 empty] | 2017-01-10 17:55 | EDITOR
4039 | Albert Petrick | 225 | 1 | 9.4.2.218.3 | 85 | 29 | E | Y | 85.29 | 29 | 9.4.2.218.3 | 3516 |  |  |  |  | Missing period at end of sentence in Encoding column in Table 9-262aa. | Add period at the end of sentence "reserved." |  | EDITOR | Editorials | [5 empty] | 2017-01-09 23:48 | EDITOR
4040 | Albert Petrick | 225 | 1 | 28.1.1 | 211 | 32 | E | Y | 211.32 | 32 | 28.1.1 | 3854 |  |  |  |  | Period missing at end of sentence | Add period at the of sentence after "OFDMA)" |  | EDITOR | Editorials | [5 empty] | 2017-01-09 23:48 | EDITOR
4041 | Albert Petrick | 225 | 1 | 27.2.1 | 149 | 33 | E | Y | 149.33 | 33 | 27.2.1 | [5 empty] | Period missing at end of sentence | Add period at the of sentence after "set" |  | EDITOR | Editorials | [5 empty] | 2017-01-09 23:48 | EDITOR
4042 | Albert Petrick | 225 | 1 | 9.4.2.218.3 | 83 | 6 | T | Y | 83.06 | 6 | 9.4.2.218.3 | 3274 |  | Lochan Verma |  |  | Add clarity. Call out bit positions in Table 9-262aa for subfield "Device Class" corresponding to those bit positions in Figure 9-589cI | In "Definition" column: Add "B12:" at the beginning of the sentence." In the "Encoding" column: Before sentence Add "B12:" "Set to 1 to indicate STA is a Class A device." In the "Encoding" column: Before sentence Add "B12:" Set to 0 to indicate STA is a Class B device. Note: This field is reserved when transmitting STA is an AP STA." |  | EDITOR | [6 empty] | 2017-01-10 17:55 | EDITOR
4043 | Albert Petrick | 225 | 1 | 9.4.2.218.3 | 83 | 13 | T | Y | 83.13 | 13 | 9.4.2.218.3 | 3277 |  | Lochan Verma |  |  | Add clarity and call out bit positions in Table 9-262aa for subfield "LDPC Coding In Payload" corresponding to those bit positions in Figure 9-589cI | Change text in "Definition" column to read: "B13: Indicates support of transmission....." Change text in "Encoding" column to read: "B13: Set to 1 to indicate STA.... B13: Set to 9 otherwise. " |  | EDITOR | [6 empty] | 2017-01-10 17:55 | EDITOR
4044 | Albert Petrick | 225 | 1 | 27.4.4.1 | 160 | 45 | E | Y | 160.45 | 45 | 27.4.4.1 | 3299 |  |  |  |  | multi-TID not capitalized | change "multi-TID" to "Multi-TID" |  | EDITOR | Editorials | [5 empty] | 2017-01-09 23:48 | EDITOR
4045 | Albert Petrick | 225 | 1 | 9.4.2.218.3 | 85 | 24 | E | Y | 85.24 | 24 | 9.4.2.218.3 | 3520 |  |  |  |  | Missing period at end of sentence in Encoding column in Table 9-262aa. | Add period at the end of sentence "reserved." |  | EDITOR | Editorials | [5 empty] | 2017-01-09 23:48 | EDITOR
4046 | Albert Petrick | 225 | 1 | 28.1.1 | 211 | 34 | E | Y | 211.34 | 34 | 28.1.1 | 3859 |  |  |  |  | Period missing at end of sentence | Add period at the of sentence after "PPDU" |  | EDITOR | Editorials | [5 empty] | 2017-01-09 23:48 | EDITOR
4047 | Albert Petrick | 225 | 1 | 9.4.2.218.3 | 83 | 16 | T | Y | 83.16 | 16 | 9.4.2.218.3 | 3282 |  | Lochan Verma |  |  | Add clarity and call out bit positions in Table 9-262 aa for subfield "HE-LTF And GI For HE PPDUs" corresponding to those bit positions in Figure 9-589cI | Change text in "Encoding column to read: "For B14 and B15: Set to 1 if supported by the STA. Set to 0 otherwise." |  | EDITOR | [6 empty] | 2017-01-10 17:55 | EDITOR
4048 | Albert Petrick | 225 | 1 | 27.2.1 | 149 | 36 | E | Y | 149.36 | 36 | 27.2.1 | [5 empty] | Period missing at end of sentence | Add period at the of sentence after "associated" |  | EDITOR | Editorials | [5 empty] | 2017-01-09 23:48 | EDITOR
4049 | Albert Petrick | 225 | 1 | 9.4.2.218.3 | 85 | 31 | T | Y | 85.31 | 31 | 9.4.2.218.3 | 3522 |  | Lochan Verma |  |  | Add clarity and call out bit positions in Table 9-262aa for subfield "Ng = 16 For SU Feedback Support" corresponding to those bit positions in Figure 9-589cI. Missing period at the end of sentence. | Add bit B52 in Definition column Change to: "B52 indicates if the HE beamformee....." |  | EDITOR | [6 empty] | 2017-01-10 17:55 | EDITOR
4050 | Albert Petrick | 225 | 1 | 9.4.2.218.3 | 82 | 15 | E | Y | 82.15 | 15 | 9.4.2.218.3 | 3286 |  |  |  |  | Table 9-262aa, "Definition column" missing period at end of sentence | Fix. Add period after 2.4 GHz. |  | EDITOR | Editorials | [5 empty] | 2017-01-09 23:48 | EDITOR
4051 | Albert Petrick | 225 | 1 |  |  |  | E | Y |  |  |  | 3300 |  |  |  |  | multi-TID not capitalized | Make global change in .11ax D1.0: change "multi-TID to Multi-TID" |  | EDITOR | Editorials | [5 empty] | 2017-01-09 23:48 | EDITOR
4052 | Albert Petrick | 225 | 1 | 9.4.2.218.3 | 85 | 35 | T | Y | 85.35 | 35 | 9.4.2.218.3 | 3524 |  | Lochan Verma |  |  | Add clarity and call out bit positions in Table 9-262aa for subfield "Ng = 16 For MU Feedback Support" corresponding to those bit positions in Figure 9-589cI. Missing period at the end of sentence. | Add bit B53 in Definition column Change to: "B53 indicates if the HE beamformee....." |  | EDITOR | [6 empty] | 2017-01-10 17:55 | EDITOR
4053 | Albert Petrick | 225 | 1 | 28.1.1 | 211 | 38 | E | Y | 211.38 | 38 | 28.1.1 | 3868 |  |  |  |  | Period missing at end of sentence | Add period at the of sentence after "receive)" |  | EDITOR | Editorials | [5 empty] | 2017-01-09 23:48 | EDITOR
4054 | Albert Petrick | 225 | 1 | 25.5.2.3 | 167 | 69 | T | Y | 167.69 | 69 | 25.5.2.3 | 3301 |  |  |  |  | "TBD" is a placeholder and not allowed in drafts in WG letter ballots as per IEEE 802.11 WG policies. | Remove TBD | [8 empty] | 2017-01-09 09:43
4055 | Albert Petrick | 225 | 1 | 9.4.2.218.3 | 85 | 37 | E | Y | 85.37 | 37 | 9.4.2.218.3 | 3526 |  |  |  |  | In Table 9-262aa missing period at the end of sentence. | Add period after "MU-type feedback." |  | EDITOR | Editorials | [5 empty] | 2017-01-09 23:48 | EDITOR
4056 | Albert Petrick | 225 | 1 | 9.4.2.218.3 | 82 | 18 | E | Y | 82.18 | 18 | 9.4.2.218.3 | 3465 |  |  |  |  | Table 9-262aa, "Definition column" missing period at end of sentence | Fix. Add period after 5 GHz. |  | EDITOR | Editorials | [5 empty] | 2017-01-09 23:48 | EDITOR
4057 | Albert Petrick | 225 | 1 | 27.3.3.4 | 154 | 39 | T | Y | 154.39 | 39 | 27.3.3.4 | 3302 |  | Ming Gan |  |  | The "L3 Frag BA Request frame", "L3 Frag BA Response" and "BA Response frame" are not defined and ambiguous. There are no figures, tables, text or timing flow between Requests and Responses. | Define "L3 Frag BA Request frame" and "L3 Frag BA Response", BA Response frames, add figures, tables and describe a procedure for L3 dynamic fragmentation. |  | EDITOR | [6 empty] | 2017-01-10 17:13 | EDITOR
4058 | Albert Petrick | 225 | 1 | 9.4.2.218.3 | 85 | 39 | T | Y | 85.39 | 39 | 9.4.2.218.3 | 3528 |  | Lochan Verma |  |  | Add clarity and call out bit positions in Table 9-262aa for subfield "Codebook Size (ñ≥, ñΩ) = {4, 2} For SU Support" corresponding to those bit positions in Figure 9-589cI. | Add bit B54 in Definition column Change to: "B54 indicates if the HE beamformee....." |  | EDITOR | [6 empty] | 2017-01-10 17:55 | EDITOR
4059 | Albert Petrick | 225 | 1 | 27.2.1 | 149 | 49 | E | Y | 149.49 | 49 | 27.2.1 | [5 empty] | Period missing at end of sentence | Add period at the of sentence after "associated" |  | EDITOR | Editorials | [5 empty] | 2017-01-09 23:48 | EDITOR
4060 | Albert Petrick | 225 | 1 | 27.6.2 | 177 | 19 | T | Y | 177.19 | 19 | 27.6.2 | 3303 |  | Raja Banerjea |  |  | Text in sentence references table "Table YY-1". Table doesn't exist in .11ax D1.0 or in IEEE 802.11-2016 | Fix reference and add table or delete sentence referencing table |  | EDITOR | [6 empty] | 2017-01-10 17:16 | EDITOR
4061 | Albert Petrick | 225 | 1 | 9.4.2.218.3 | 85 | 44 | T | Y | 85.44 | 44 | 9.4.2.218.3 | 3530 |  | Lochan Verma |  |  | Add clarity and call out bit positions in Table 9-262aa for subfield "Codebook Size (ñ≥, ñΩ) = {7,5} For MU Support" corresponding to those bit positions in Figure 9-589cI. | Add bit B55 in Definition column Change to: "B55 indicates if the HE beamformee....." |  | EDITOR | [6 empty] | 2017-01-10 17:55 | EDITOR
4062 | Albert Petrick | 225 | 1 | 28.1.1 | 211 | 41 | E | Y | 211.41 | 41 | 28.1.1 | 3875 |  |  |  |  | Period missing at end of sentence | Add period at the of sentence after "receive)" |  | EDITOR | Editorials | [5 empty] | 2017-01-09 23:48 | EDITOR
4063 | Albert Petrick | 225 | 1 | 27.6.2 | 177 | 43 | T | Y | 177.43 | 43 | 27.6.2 | 3304 |  | Raja Banerjea |  |  | Figure 27-3 Example of sounding protocol not correct. | Re-draw diagram. Fix sounding protocol diagram to illustrate alignment of SIFS timing as beamformee from beamformer. |  | EDITOR | [6 empty] | 2017-01-10 17:16 | EDITOR
4064 | Albert Petrick | 225 | 1 | 9.4.2.218.3 | 85 | 50 | E | Y | 85.5 | 50 | 9.4.2.218.3 | 3532 |  |  |  |  | In Table 9-262aa, Missing periods and line spacing between sentences. | In the "Definition" column, Add period at the end of sentences e.i., after "feedback." on lines 50, 52, 54, 57, 59 and 61. Add line space carriage return after "feedback on lines 50, 52, 54, 57 and 59. In "Encoding" column, Add line spacing carriage return after "otherwise." on line 55. |  | EDITOR | Editorials | [5 empty] | 2017-01-09 23:48 | EDITOR
4065 | Albert Petrick | 225 | 1 | 9.4.2.218.3 | 82 | 20 | E | Y | 82.2 | 20 | 9.4.2.218.3 | 3468 |  |  |  |  | Table 9-262aa, "Definition column" missing period at end of sentence | Fix. Add period after 5 GHz. |  | EDITOR | Editorials | [5 empty] | 2017-01-09 23:48 | EDITOR
4066 | Albert Petrick | 225 | 1 | 27.6.2 | 178 | 6 | T | Y | 178.06 | 6 | 27.6.2 | 3305 |  | Raja Banerjea |  |  | Figure 27-4 Example of sounding protocol not correct. | Re-draw diagram. Fix sounding protocol diagram to illustrate alignment of SIFS timing, identify the beamformee "1 thru n" and spell out the word "TRIG" in UL TRIG PPDU |  | EDITOR | [6 empty] | 2017-01-10 17:16 | EDITOR
4067 | Albert Petrick | 225 | 1 | 9.4.2.218.3 | 86 | 6 | T | Y | 86.06 | 6 | 9.4.2.218.3 | 3534 |  | Lochan Verma |  |  | Add clarity and call out bit position in Table 9-262aa for subfield "HE ER SU Payload" corresponding to those bit positions in Figure 9-589cI. | Add bit B59 in Definition column Change to: "B59: indicates the support of transmission......." |  | EDITOR | [6 empty] | 2017-01-10 17:55 | EDITOR
4068 | Albert Petrick | 225 | 1 | 27.2.1 | 149 | 53 | E | Y | 149.53 | 53 | 27.2.1 | [5 empty] | Period missing at end of sentence | Add period at the of sentence after "associated" |  | EDITOR | Editorials | [5 empty] | 2017-01-09 23:48 | EDITOR
4069 | Albert Petrick | 225 | 1 | 28.1.1 | 211 | 42 | E | Y | 211.42 | 42 | 28.1.1 | 3880 |  |  |  |  | Period missing at end of sentence | Add period at the of sentence after "puncturing" |  | EDITOR | Editorials | [5 empty] | 2017-01-09 23:48 | EDITOR
4070 | Albert Petrick | 225 | 1 | 9.4.2.218.3 | 86 | 11 | T | Y | 86.11 | 11 | 9.4.2.218.3 | 3536 |  | Lochan Verma |  |  | Add clarity and call out bit position in Table 9-262aa for subfield "DL MU-MIMO on Partial BW" corresponding to those bit positions in Figure 9-589cI. | Add bit B60 in Definition column Change to: "B60: indicates the non-AP STA supports......." |  | EDITOR | [6 empty] | 2017-01-10 17:55 | EDITOR
4071 | Albert Petrick | 225 | 1 | 27.6.2 | 178 | 7 | T | Y | 178.07 | 7 | 27.6.2 | 3306 |  | Raja Banerjea |  |  | "CSI" in Figure 27-4 is not defined or referenced in text | Expand on the term "CSI" and describe this term in the text with relationship with HE beamformee. |  | EDITOR | [6 empty] | 2017-01-10 17:16 | EDITOR
4072 | Albert Petrick | 225 | 1 | 9.4.2.218.3 | 82 | 23 | E | Y | 82.23 | 23 | 9.4.2.218.3 | 3471 |  |  |  |  | Table 9-262aa, "Definition column" missing period at end of sentence | Fix. Add period after 5 GHz. |  | EDITOR | Editorials | [5 empty] | 2017-01-09 23:48 | EDITOR
4073 | Albert Petrick | 225 | 1 |  |  | 2 | T | Y |  | 2 |  | 3287 |  |  |  |  | .11ax D1.0 makes reference to IEEE P802.11REVmc-D8.0, which is essentially IEEE P802.11-2016 (the new rollup baseline standard) and soon to be published in 2017. Once it is published, P802.11REVmc-D8.0 will be removed from the IEEE 802.11 working group members area on the website and will not be available in public domain on the IEEE 802.11 work group document server for public use. All references in .11ax D1.0 to clauses in the baseline standard should be made to IEEE P802.11-2016 and not to IEEE P802.11REVmc-D8.0. | Remove IEEE P802.11REVmc(TM)/D8.0 and replace with IEEE P802.11-2016 | [8 empty] | 2017-01-09 09:43
4074 | Albert Petrick | 225 | 1 | 9.4.2.218.3 | 86 | 14 | T | Y | 86.14 | 14 | 9.4.2.218.3 | 3538 |  | Lochan Verma |  |  | Add clarity and call out a "Note" reference in Table 9-262aa for subfield "DL MU-MIMO on Partial BW" in the Encoding column. | Add change to read: "Note: This field is reserved for an AP." |  | EDITOR | [6 empty] | 2017-01-10 17:55 | EDITOR
4075 | Albert Petrick | 225 | 1 | 27.16.1 | 204 | 56 | E | Y | 204.56 | 56 | 27.16.1 | 3307 |  |  |  |  | Sentence misaligned spacing | Left just "A STA fro which do11HEOptionImplemented....." |  | EDITOR | Editorials | [5 empty] | 2017-01-09 23:48 | EDITOR
4076 | Albert Petrick | 225 | 1 | 9.4.2.218.3 | 82 | 18 | E | Y | 82.18 | 18 | 9.4.2.218.3 | 3472 |  |  |  |  | Table 9-262aa, "Encoding column" missing period at end of sentence | Fix. Change "Note" to "NOTE" and add colon ":" after "NOTE:" |  | EDITOR | Editorials | [5 empty] | 2017-01-09 23:48 | EDITOR
4077 | Albert Petrick | 225 | 1 |  |  |  | G | Y |  |  |  | 3288 |  |  |  |  | The title of the column headers in ALL of the tables need to be formatted; 1) center text in title. 2) lock 1st row of table to continue on next page. | Fix and format ALL tables headers (1st row) and enable 1st row to roll-over on next page when tables don't fit on current page. | [8 empty] | 2017-01-09 09:43
4078 | Albert Petrick | 225 | 1 | 27.2.1 | 149 | 61 | E | Y | 149.61 | 61 | 27.2.1 | [5 empty] | Period missing at end of sentence | Add period at the of sentence after "Set" |  | EDITOR | Editorials | [5 empty] | 2017-01-09 23:48 | EDITOR
4079 | Albert Petrick | 225 | 1 | 9.4.2.218.3 | 86 | 16 | T | Y | 86.16 | 16 | 9.4.2.218.3 | 3540 |  | Lochan Verma |  |  | Add clarity and call out bit position in Table 9-262aa for subfield "PPE Threshold Present" corresponding to those bit position in Figure 9-589cI. | Add bit B61 in Definition column Change to: "B61: indicates whether or no the PPE......." |  | EDITOR | [6 empty] | 2017-01-10 17:55 | EDITOR
4080 | Albert Petrick | 225 | 1 | 28.3.14.3 | 342 | 47 | E | Y | 342.47 | 47 | 28.3.14.3 | 3308 |  |  |  |  | Period missing at end of sentence | Add period at the end of sentence. |  | EDITOR | Editorials | [5 empty] | 2017-01-09 23:48 | EDITOR
4081 | Albert Petrick | 225 | 1 | 9.4.2.218.3 | 82 | 44 | T | Y | 82.44 | 44 | 9.4.2.218.3 | 3474 |  | Lochan Verma |  |  | Table 9-262aa, grammar issue | Change "of" to "on" |  | EDITOR | [6 empty] | 2017-01-10 17:55 | EDITOR
4082 | Albert Petrick | 225 | 1 | 28.1.1 | 211 | 47 | E | Y | 211.47 | 47 | 28.1.1 | 3888 |  |  |  |  | Period missing at end of sentence | Add period at the of sentence after "OFDMA)" |  | EDITOR | Editorials | [5 empty] | 2017-01-09 23:48 | EDITOR
4083 | Albert Petrick | 225 | 1 |  |  |  | G | Y |  |  |  | 3289 |  |  |  |  | Throughout .11ax D1.0 there are references where some bits have hyphens and others do not e.g., 1 bit, and 1-bit . The text, Tables and Figures should be consistent using "hyphens" as used in IEEE 802.11-2016. | Fix. Include hyphens in text, Tables and Figures similar to the format utilized in baseline IEEE 802.11-2016 | [8 empty] | 2017-01-09 09:43
4084 | Albert Petrick | 225 | 1 | 9.4.2.218.3 | 86 | 18 | T | Y | 86.18 | 18 | 9.4.2.218.3 | 3542 |  | Lochan Verma |  |  | Add clarity and call out bit position in Table 9-262aa for subfield "SRP-based SR Support" corresponding to those bit position in Figure 9-589cI. | Add bit B62 in Definition column Change to: "B62: indicates that the STA supports SRP-based........." |  | EDITOR | [6 empty] | 2017-01-10 17:55 | EDITOR
4085 | Albert Petrick | 225 | 1 | 9.4.2.218.3 | 82 | 47 | E | Y | 82.47 | 47 | 9.4.2.218.3 | 3476 |  |  |  |  | Table 9-262aa, "Definition column" missing period at end of sentence and line between paragraphs | Fix. In the Definition column Add period "." after "punctured." and carriage return before B9, B10, and B11 on lines 47, 51, and 56. On line 60 add period after "is present." |  | EDITOR | Editorials | [5 empty] | 2017-01-09 23:48 | EDITOR
4086 | Albert Petrick | 225 | 1 |  |  |  | G | Y |  |  |  | 3290 |  |  |  |  | Throughout .11ax D1.0 cross-reference links in text to tables, figures, equations, clauses and sub-clauses either broken, and non-existent. | Fix cross-reference links in text, tables, figures, equations and external links | [8 empty] | 2017-01-09 09:43
4087 | Albert Petrick | 225 | 1 | 9.4.2.218.3 | 86 | 19 | E | Y | 86.19 | 19 | 9.4.2.218.3 | 3544 |  |  |  |  | In Table 9-262aa, missing period after sentence. | Add period "." at the end of sentence after "operation." |  | EDITOR | Editorials | [5 empty] | 2017-01-09 23:48 | EDITOR
4088 | Albert Petrick | 225 | 1 | 9.4.2.218.3 | 93 | 25 | E | Y | 85.25 | 25 | 9.4.2.218.3 | 3479 |  |  |  |  | Table 9-262aa, missing period at the end of sentence | Fix. In the "Definition column", Add period "." after the "duration" on lines 25 and 29. |  | EDITOR | Editorials | [5 empty] | 2017-01-09 23:48 | EDITOR
4089 | Albert Petrick | 225 | 1 | 28.3.17.6.4 | 349 | 16 | E | Y | 349.16 | 16 | 28.3.17.6.4 | 3309 |  |  |  |  | Sentence misaligned spacing | left justify "issue a PHY-CCA.inidication(BUSY, {secondary40})," |  | EDITOR | Editorials | [5 empty] | 2017-01-09 23:48 | EDITOR
4090 | Albert Petrick | 225 | 1 | 27.2.1 | 150 | 2 | E | Y | 150.02 | 2 | 27.2.1 | [5 empty] | Period missing at end of sentence | Add period at the of sentence after "Set" |  | EDITOR | Editorials | [5 empty] | 2017-01-09 23:48 | EDITOR
4091 | Albert Petrick | 225 | 1 |  |  |  | G | Y |  |  |  | 3291 |  |  |  |  | Throughout .11ax D1.0 the alignment of the terms in equations and spacing between paragraph text and equations need to be centered on the pages. | Fix spacing of terms in equations and space of text between equations. | [8 empty] | 2017-01-09 09:43
4092 | Albert Petrick | 225 | 1 | 9.4.2.218.3 | 86 | 21 | T | Y | 86.21 | 21 | 9.4.2.218.3 | 3546 |  | Lochan Verma |  |  | Add clarity and call out bit position in Table 9-262aa for subfield "Power Boost Factor +ªr Support" corresponding to those bit position in Figure 9-589cI. | Add bit B63 in Definition column Change to: "B63: indicates that the STA supports........." |  | EDITOR | [6 empty] | 2017-01-10 17:55 | EDITOR
4093 | Albert Petrick | 225 | 1 | 28.1.1 | 211 | 50 | E | Y | 211.5 | 50 | 28.1.1 | 3895 |  |  |  |  | Period missing at end of sentence | Add period at the of sentence after "OFDMA)" |  | EDITOR | Editorials | [5 empty] | 2017-01-09 23:48 | EDITOR
4094 | Albert Petrick | 225 | 1 | 9.4.2.218.3 | 83 | 34 | E | Y | 83.34 | 34 | 9.4.2.218.3 | 3481 |  |  |  |  | Table 9-262aa, missing period and colon in sentence. | Fix. In the "Definition column, Add period "." after the "stream" on lines 35 and 39. In Encoding column Add ":" after B18 on line 34 and B19 on line 37. |  | EDITOR | Editorials | [5 empty] | 2017-01-09 23:48 | EDITOR
4095 | Albert Petrick | 225 | 1 | 3.4 | 7 | 13 | E | Y | 7.13 | 13 | 3.4 | 3292 |  |  |  |  | hyphen error -- hyphen between the words frequency and division "Orthogonal frequency-division multiple access" The use of hyphens should be consistent with what is used in IEEE 802.11-2016. | Remove hyphen after "frequency" |  | EDITOR | Editorials | [5 empty] | 2017-01-09 23:48 | EDITOR
4096 | Albert Petrick | 225 | 1 | 4.3.14a | 9 | 33 | T | Y | 9.33 | 33 | 4.3.14a | 3293 |  | Guoqing Li |  |  | "RU" not defined | Add definition for "RU" in clause 3.4 Definitions, acronyms, and abbreviations |  | EDITOR | [6 empty] | 2017-01-10 17:09 | EDITOR
4097 | Albert Petrick | 225 | 1 | 28.3.17.6.4 | 349 | 44 | E | Y | 349.44 | 44 | 28.3.17.6.4 | 3310 |  |  |  |  | Sentence misaligned spacing | left justify "PHYCCA. Indication(BUSY, {primary}),.........and" |  | EDITOR | Editorials | [5 empty] | 2017-01-09 23:48 | EDITOR
4098 | Albert Petrick | 225 | 1 | 27.2.2 | 150 | 43 | E | Y | 150.43 | 43 | 27.2.2 | [5 empty] | Period missing at end of sentence | Add period at the of sentence after "field" |  | EDITOR | Editorials | [5 empty] | 2017-01-09 23:48 | EDITOR
4099 | Albert Petrick | 225 | 1 | 9.4.2.218.3 | 86 | 22 | E | Y | 86.22 | 22 | 9.4.2.218.3 | 3548 |  |  |  |  | In Table 9-262aa, missing period after sentence. | Add period at the end of sentence after "range [0.5, 2]." |  | EDITOR | Editorials | [5 empty] | 2017-01-09 23:48 | EDITOR
4100 | Albert Petrick | 225 | 1 | 6.3.4.2.2 | 11 |  | E | Y | 11.49 |  | 6.3.4.2.2 | 3294 |  |  |  |  | primitive parameter misaligned | Fix alignment |  | EDITOR | Editorials | [5 empty] | 2017-01-09 23:48 | EDITOR
4101 | Albert Petrick | 225 | 1 | 28.1.1 | 211 | 62 | E | Y | 211.62 | 62 | 28.1.1 | 3268 |  |  |  |  | Period missing at end of sentence | Add period at the of sentence after "least 4" |  | EDITOR | Editorials | [5 empty] | 2017-01-09 23:48 | EDITOR
4102 | Albert Petrick | 225 | 1 | 9.4.2.218.3 | 83 | 40 | E | Y | 83.4 | 40 | 9.4.2.218.3 | 3484 |  |  |  |  | Table 9-262aa, missing period and colon in sentence. | In the Definition column, Add colon ":" after B20 and B21. Add period after "procedure." on lines 41 and 43. In Encoding column Add colon after B20 on line 40 and B21 on line 43. Add extra line space between lines 41 and 42. |  | EDITOR | Editorials | [5 empty] | 2017-01-09 23:48 | EDITOR
4103 | Albert Petrick | 225 | 1 | 9.4.2.218.3 | 86 | 24 | T | Y | 86.24 | 24 | 9.4.2.218.3 | 3550 |  | Lochan Verma |  |  | Add clarity and call out bit position in Table 9-262aa for subfield "4x HE-LTF And 0.8 us GI Support For HE PPDUs" corresponding to those bit position in Figure 9-589cI. | Add bit B64 in Definition column Change to: "B64: indicates for the reception of 4x LTF......." |  | EDITOR | [6 empty] | 2017-01-10 17:55 | EDITOR
4104 | Albert Petrick | 225 | 1 | 9.4.2.218.3 | 83 | 58 | E | Y | 83.58 | 58 | 9.4.2.218.3 | 3486 |  |  |  |  | Table 9-262aa, missing period at the end of sentence. | Add period after "MU-MIMO" on line 58. |  | EDITOR | Editorials | [5 empty] | 2017-01-09 23:48 | EDITOR
4105 | Albert Petrick | 225 | 1 | 28.3.17.6.4 | 349 | 27 | E | Y | 349.27 | 27 | 28.3.17.6.4 | 3311 |  |  |  |  | Sentence misaligned spacing | left justify "present and on of the .....or" |  | EDITOR | Editorials | [5 empty] | 2017-01-09 23:48 | EDITOR
4106 | Albert Petrick | 225 | 1 | 9.4.2.218.3 | 86 | 28 | T | Y | 86.28 | 28 | 9.4.2.218.3 | 3552 |  | Lochan Verma |  |  | Missing "Reserve" Subfield, and text for Definition and Encoding in Table 9-262aa. The Reserve subfield should correspond to the 7 bit positions B65 -B71 in Figure 9-589CI. | At the end of Table 9-262-aa. Add "Reserved" in Subfield column. Add text (see underlined text) "B65 - B71 (7-bits) are reserved." Encoding column leave blank. |  | EDITOR | [6 empty] | 2017-01-10 17:55 | EDITOR
4107 | Albert Petrick | 225 | 1 | 27.2.2 | 150 | 54 | E | Y | 150.54 | 54 | 27.2.2 | [5 empty] | Period missing at end of sentence | Add period at the of sentence after "detection)" |  | EDITOR | Editorials | [5 empty] | 2017-01-09 23:48 | EDITOR
4108 | Albert Petrick | 225 | 1 | 9.4.2.218.3 | 82 | 11 | T | Y | 82.11 | 11 | 9.4.2.218.3 | 3488 |  | Lochan Verma |  |  | Add clarity and call out bit position in Table 9-262aa for subfield "Dual Band Support" corresponding to those bit positions in Figure 9-589cI | Add bit B0 in Definition column Change to: "B0 indicates support of both...." |  | EDITOR | [6 empty] | 2017-01-10 17:55 | EDITOR
4109 | Albert Petrick | 225 | 1 | 6.3.7.4.2 | 12 | 25 | E | Y | 12.25 | 25 | 6.3.7.4.2 | 3295 |  |  |  |  | primitive parameter misaligned | Fix alignment |  | EDITOR | Editorials | [5 empty] | 2017-01-09 23:48 | EDITOR
4110 | Albert Petrick | 225 | 1 | 28.1.1 | 212 | 2 | E | Y | 212.02 | 2 | 28.1.1 | 3280 |  |  |  |  | Period missing at end of sentence | Add period at the of sentence after "applicable" |  | EDITOR | Editorials | [5 empty] | 2017-01-09 23:48 | EDITOR
4111 | Albert Petrick | 225 | 1 | 9.4.2.218.3 | 86 | 31 | T | Y | 86.31 | 31 | 9.4.2.218.3 | 3554 |  | Lochan Verma |  |  | Class A STAs are declared "high capability devices" and class B STAs as "low capability devices" This is the only reference in .11axD1.0 to these terms. Class A and class B STAs are defined in sub-clause 28.3.14 (Transmit requirements for an HE trigger-based PPDU). Transmit power accuracy and RSSI measurement accuracy are discussed in detail e.g., Table 28-40. To eliminate ambiguities, "low and high capability devices" should be defined and referenced back to clause 28.3.14. | Add definition for "low and high capability" devices in clause 28.3.14, and add text reference back to clause 28.3.14. Add underline text (without the underline) to read: "Class A STAs are high capability devices and class B STAs are low capability devices as described in 28.3.14 (Transmit requirements for an HE trigger-based PPDU). |  | EDITOR | [6 empty] | 2017-01-10 17:55 | EDITOR
4112 | Albert Petrick | 225 | 1 | 9.4.2.218.3 | 84 | 26 | T | Y | 84.26 | 26 | 9.4.2.218.3 | 3490 |  | Lochan Verma |  |  | Add clarity and call out bit position in Table 9-262aa for subfield "UL HE MU PPDU Payload Support" corresponding to those bit positions in Figure 9-589cI | Add bit B30 in Definition column Change to: "B30 indicates that the STA supports the reception of......." |  | EDITOR | [6 empty] | 2017-01-10 17:55 | EDITOR
4113 | Albert Petrick | 225 | 1 | 27.4.2 | 158 | 30 | E | Y | 158.3 | 30 | 27.4.2 | 3296 |  |  |  |  | multi-TID not capitalized | change "multi-TID" to "Multi-TID" |  | EDITOR | Editorials | [5 empty] | 2017-01-09 23:48 | EDITOR
4114 | Albert Petrick | 225 | 1 | 18.2 | 147 | 15 | T | Y | 147.15 | 15 | 18.2 | 3556 |  |  |  |  | The "Value" column in Table 18-1 (TXVECTOR parameters) is defined for the Parameter. For example, the "Value" for CBW20 or CBW40 are ambiguous. The description of these Values need additional clarification and a reference subclause, similar to those in Table 17-1 in subclause 17.2.2.1 of .11axD1.0, or Table 18-1, 18-3 in IEEE 802.11-2016, and IEEE 802.11-REVmc - D8.0. | Add text to describe what is meant by CBW20 or CBW40, Static or Dynamic in the Value column and provide reference subclauses. | [8 empty] | 2017-01-09 09:43
4115 | Albert Petrick | 225 | 1 | 28.3.17.6.4 | 349 | 46 | E | Y | 349.46 | 46 | 28.3.17.6.4 | 3312 |  |  |  |  | Sentence misaligned spacing | Change "BUSY, {secondary40})" to "BUSY,{secondary40})" |  | EDITOR | Editorials | [5 empty] | 2017-01-09 23:48 | EDITOR
4116 | Albert Petrick | 225 | 1 | 9.4.2.218.3 | 84 | 31 | T | Y | 84.31 | 31 | 9.4.2.218.3 | 3492 |  | Lochan Verma |  |  | Add clarity and call out bit position in Table 9-262aa for subfield "SU Beamformer" corresponding to those bit positions in Figure 9-589cI | Add bit B31 in Definition column Change to: "B31 indicates support for operation as an SU beamformer." |  | EDITOR | [6 empty] | 2017-01-10 17:55 | EDITOR
4117 | Albert Petrick | 225 | 1 | 18.2 | 147 | 15 | T | Y | 147.15 | 15 | 18.2 | 3558 |  |  |  |  | The "Value" column in Table 18-3 (RXVECTOR parameters) is defined for the Parameter. For example, the "Value" for CBW20 or CBW40 are ambiguous. The description of these Values need additional clarification and a reference subclause, similar to those in Table 18-3 in subclause 17.2.2.1 of .11axD1.0, or Tables 18-1, 18-3, in IEEE 802.11-2016, and IEEE 802.11-REVmc - D8.0. | Add text to describe what is meant by CBW20 or CBW40, Static or Dynamic in the Value column and provide reference subclauses. | [8 empty] | 2017-01-09 09:43
4118 | Albert Petrick | 225 | 1 | 27.2.2 | 150 | 56 | E | Y | 150.56 | 56 | 27.2.2 | [5 empty] | Period missing at end of sentence | Add period at the of sentence after "value" |  | EDITOR | Editorials | [5 empty] | 2017-01-09 23:48 | EDITOR
4119 | Albert Petrick | 225 | 1 | 9.4.2.218.3 | 84 | 36 | T | Y | 84.36 | 36 | 9.4.2.218.3 | 3494 |  | Lochan Verma |  |  | Add clarity and call out bit position in Table 9-262aa for subfield "SU Beamformee" corresponding to those bit positions in Figure 9-589cI | Add bit B32 in Definition column Change to: "B32 indicates support for operation as an SU beamformee." |  | EDITOR | [6 empty] | 2017-01-10 17:55 | EDITOR
4120 | Albert Petrick | 225 | 1 | 28.1.1 | 212 | 2 | E | Y | 212.02 | 2 | 28.1.1 | 3915 |  |  |  |  | Period missing at end of sentence | Add period at the of sentence after "receive)" |  | EDITOR | Editorials | [5 empty] | 2017-01-09 23:48 | EDITOR
4121 | Albert Petrick | 225 | 1 | 27.4.2 | 158 | 51 | E | Y | 158.51 | 51 | 27.4.2 | 3297 |  |  |  |  | multi-TID not capitalized | change "multi-TID" to "Multi-TID" |  | EDITOR | Editorials | [5 empty] | 2017-01-09 23:48 | EDITOR
4122 | Albert Petrick | 225 | 1 | 28.3.18.4.4 | 355 | 38 | T | Y | 355.38 | 38 | 28.3.18.4.4 | 3560 |  | Bin Tian |  |  | The EVM for MCS7 (-27 dB) is based on the maximum tx power of MCS7. Clarification is needed why it is being used for BPSK...64-QAM as shown in Table 28-45. The EVM value was selected for UL OFDMA PPDUs. This should be noted or expanded in the text in clause 28.3.18.4.4 | Add the following underlined text (without the underline) in the "Note" on line 40 in Table 28-45 as follows: "which EVM is test is conducted. "EVM of -27 dB, is used when the Tx Power is less than the maximum power of MCS7, and assists the AP in managing RUs for UL OFDMA PPDU transmissions." |  | EDITOR | [6 empty] | 2017-01-10 16:59 | EDITOR
4123 | Albert Petrick | 225 | 1 | 9.4.2.218.3 | 84 | 40 | T | Y | 84.4 | 40 | 9.4.2.218.3 | 3496 |  | Lochan Verma |  |  | Add clarity and call out bit position in Table 9-262aa for subfield "MU Beamformer" corresponding to those bit positions in Figure 9-589cI | Add bit B33 in Definition column Change to: "B33 indicates support for operation as an MU beamformer." |  | EDITOR | [6 empty] | 2017-01-10 17:55 | EDITOR
4124 | Albert Petrick | 225 | 1 | 28.3.17.6.4 | 349 | 21 | E | Y | 349.21 | 21 | 28.3.17.6.4 | 3313 |  |  |  |  | Sentence misaligned spacing | Change "max(-72 dBm, OBSS_PD)" to " "max (-72 dBm, OBSS_PD)" |  | EDITOR | Editorials | [5 empty] | 2017-01-09 23:48 | EDITOR
4125 | Albert Petrick | 225 | 1 | 9.4.2.218.2 | 76 | 47 | E | Y | 76.47 | 47 | 9.4.2.218.2 | 3562 |  |  |  |  | In Figure 9-589ck - (HE MAC PHY Capabilities Information field format) subfield "Group Addressed Multi-STA BlockAck In DL MU Support" is mark as having 4-bits. This is not correct. There is 1-bit assigned (B24). | Change Bits "4" to "1" for subfield "Group Addressed Multi-STA BlockAck In DL MU Support" in Figure 9-589ck. |  | EDITOR | Editorials | [5 empty] | 2017-01-09 23:48 | EDITOR
4126 | Albert Petrick | 225 | 1 | 9.4.2.218.3 | 84 | 6 | T | Y | 84.06 | 6 | 9.4.2.218.3 | 3267 |  | Lochan Verma |  |  | Add clarity and call out bit positions in Table 9-262aa for subfield "Beamforemee STS For < 80 MHz" corresponding to those bit positions in Figure 9-589cI. Missing period at the end of sentence. | Add bits B34-B36 in Definition column Change to: "B34-B36 indicates the maximum number of space-time streams the STA can receive in an HE NDP." |  | EDITOR | [6 empty] | 2017-01-10 17:55 | EDITOR
4127 | Albert Petrick | 225 | 1 | 28.3.18.2 | 353 | 62 | T | Y | 353.62 | 62 | 28.3.18.2 | 3314 |  | Bin Tian |  |  | Spectral flatness procedure needs more clarity | Delete the sentence: "Demodulate the HE PPDUs .........procedure:" and place with the following sentence. " The HE PPDUs shall be demodulated using the following (or equivalent) procedure:" |  | EDITOR | [6 empty] | 2017-01-10 16:59 | EDITOR
4128 | Albert Petrick | 225 | 1 | 27.2.2 | 150 | 59 | E | Y | 150.59 | 59 | 27.2.2 | [5 empty] | Period missing at end of sentence | Add period at the of sentence after "holder" |  | EDITOR | Editorials | [5 empty] | 2017-01-09 23:48 | EDITOR
4129 | Albert Petrick | 225 | 1 | 28.1.1 | 212 | 9 | E | Y | 212.09 | 9 | 28.1.1 | 3923 |  |  |  |  | Period missing at end of sentence | Add period at the of sentence after "bandwidth" |  | EDITOR | Editorials | [5 empty] | 2017-01-09 23:48 | EDITOR
4130 | Albert Petrick | 225 | 1 | 28.3.17.3 | 345 | 64 | E | Y | 345.64 | 64 | 28.3.17.3 | 3564 |  |  |  |  | Missing Table number reference in clause 28.3.17.3 | Change "Table xx-a" to "Table 28-41" |  | EDITOR | Editorials | [5 empty] | 2017-01-09 23:48 | EDITOR
4131 | Albert Petrick | 225 | 1 | 27.4.4 | 160 | 160 | E | Y | 161.6 | 160 | 27.4.4 | 3298 |  |  |  |  | multi-TID not capitalized | change "multi-TID" to "Multi-TID" |  | EDITOR | Editorials | [5 empty] | 2017-01-09 23:48 | EDITOR
4132 | Albert Petrick | 225 | 1 | 9.4.2.218.3 | 84 | 56 | T | Y | 84.56 | 56 | 9.4.2.218.3 | 3272 |  | Lochan Verma |  |  | Add clarity and call out bit positions in Table 9-262aa for subfield "NTST Total For < 80 MHz" corresponding to those bit positions in Figure 9-589cI. Missing period at the end of sentence. | Add bits B37-B39 in Definition column Change to: "B37-B39 indicates the maximum value for.....partial bandwidth." |  | EDITOR | [6 empty] | 2017-01-10 17:55 | EDITOR
4133 | Albert Petrick | 225 | 1 | 28.4.3 | 372 | 48 | T | Y | 372.48 | 48 | 28.4.3 | 3315 |  |  |  |  | Table 28-46 - HE PHY characteristics lists the aPSDUMaxLength set to 6,500,631 octets. It's not clear in the table or text what assumptions were made and how the length is calculated. | Add a NOTE at the bottom of Table 28-46 stating the assumptions and the calculation (Eq.) for determining the PSDU maximum. E.g., 1024-QAM 5/6 rate coding rate, LDPC, 160 MHz channel bandwidth, 8 spatial streams, LDPC. | [8 empty] | 2017-01-09 09:43
4134 | Albert Petrick | 225 | 1 | 27.7.4 | 186 | 8 | T | Y | 186.08 | 8 | 27.7.4 | 3240 |  | Alfred Asterjadhi |  |  | TWT scheduling STA and TWT scheduled STA are described. The text states "Either STA can tear down an established negotiation...." It's not clear if "Either STA" means the scheduling STA and the scheduled STA. | Rewrite sentence for clarity and expand on "Either STA" |  | EDITOR | [6 empty] | 2017-01-10 17:24 | EDITOR
4135 | Albert Petrick | 225 | 1 | 28.3.17.6.4 | 349 | 16 | E | Y | 349.16 | 16 | 28.3.17.6.4 | 3567 |  |  |  |  | Paragraph formatting misalignment in clause 28.3.17.6.4 | Fix. Left justify paragraph |  | EDITOR | Editorials | [5 empty] | 2017-01-09 23:48 | EDITOR
4136 | Albert Petrick | 225 | 1 | 9.4.2.218.3 | 85 | 6 | T | Y | 85.06 | 6 | 9.4.2.218.3 | 3276 |  | Lochan Verma |  |  | Add clarity and call out bit positions in Table 9-262aa for subfield "Beamformee STS for > 80 MHz" corresponding to those bit positions in Figure 9-589cI. Missing period at the end of sentence. | Add bits B40-B42 in Definition column Change to: "B40-B42 indicates the maximum number for.....HE NDP." |  | EDITOR | [6 empty] | 2017-01-10 17:55 | EDITOR
4137 | Albert Petrick | 225 | 1 | 28.3.10.7.2 | 277 | 58 | E | N | 277.58 | 58 | 28.3.10.7.2 | 3316 |  |  |  |  | LDPC misspelled in Table 28-17 | Change "LPDC" to "LDPC" in Bandwidth column of Table 28-17 |  | EDITOR | Editorials | [5 empty] | 2017-01-09 23:48 | EDITOR
4138 | Albert Petrick | 225 | 1 | 9.4.2.218.3 | 85 | 13 | T | Y | 85.13 | 13 | 9.4.2.218.3 | 3281 |  | Lochan Verma |  |  | Add clarity and call out bit positions in Table 9-262aa for subfield "NSTS Total For > 80 MHz" corresponding to those bit positions in Figure 9-589cI. Missing period at the end of sentence. | Add bits B44-B45 in Definition column Change to: "B43-B45 indicates the maximum value for.....partial bandwidth." |  | EDITOR | [6 empty] | 2017-01-10 17:55 | EDITOR
4139 | Albert Petrick | 225 | 1 | 28.1.1 | 212 | 14 | E | Y | 212.14 | 14 | 28.1.1 | 3929 |  |  |  |  | Period missing at end of sentence | Add period at the of sentence after "supported" |  | EDITOR | Editorials | [5 empty] | 2017-01-09 23:48 | EDITOR
4140 | Albert Petrick | 225 | 1 | 28.3.6.4 | 250 | 43 | T | Y | 250.43 | 43 | 28.3.6.4 | 3317 |  | Xiaogang Chen |  |  | Four extra tones insertion; mapping not correct for Construction of L-SIG. | In f) Change "{-1, -1, -1, 1}" to {-1, -1, 1, 1}" |  | EDITOR | [6 empty] | 2017-01-10 16:40 | EDITOR
4141 | Albert Petrick | 225 | 1 | 27.4.4.1 | 160 | 45 | E | Y | 160.45 | 45 | 27.4.4.1 | 3299 |  |  |  |  | multi-TID not capitalized | change "multi-TID" to "Multi-TID" |  | EDITOR | Editorials | [5 empty] | 2017-01-09 23:48 | EDITOR
4142 | Albert Petrick | 225 | 1 | 9.4.2.218.3 | 85 | 20 | T | Y | 85.2 | 20 | 9.4.2.218.3 | 3285 |  | Lochan Verma |  |  | Add clarity and call out bit positions in Table 9-262aa for subfield "Number Of Sounding Dimensions For < 80 MHz" corresponding to those bit positions in Figure 9-589cI. Missing period at the end of sentence. | Add bits B46-B48 in Definition column Change to: "B46-B48 represents the beamformer's capability.....for an HE NDP." |  | EDITOR | [6 empty] | 2017-01-10 17:55 | EDITOR
4143 | Albert Petrick | 225 | 1 | 27.7.4 | 187 | 23 | E | Y | 187.23 | 23 | 27.7.4 | 3248 |  |  |  |  | Period missing at end of sentence | Add period at the of sentence after "TWT" |  | EDITOR | Editorials | [5 empty] | 2017-01-09 23:48 | EDITOR
4144 | Albert Petrick | 225 | 1 | 28.3.17.6.4 | 349 | 44 | E | Y | 349.44 | 44 | 28.3.17.6.4 | 3572 |  |  |  |  | Paragraph formatting misalignment in clause 28.3.17.6.4 | Fix. Left justify paragraph |  | EDITOR | Editorials | [5 empty] | 2017-01-09 23:48 | EDITOR
4145 | Albert Petrick | 225 | 1 | 28.3.6.5 | 251 | 11 | T | Y | 251.11 | 11 | 28.3.6.5 | 3318 |  | Xiaogang Chen |  |  | Four extra tones insertion; mapping not correct for Construction of RL-SIG | In f) Change "{-1, -1, -1, 1}" to {-1, -1, 1, 1}" |  | EDITOR | [6 empty] | 2017-01-10 16:40 | EDITOR
4146 | Albert Petrick | 225 | 1 | 9.4.2.218.3 | 85 | 22 | E | Y | 85.22 | 22 | 9.4.2.218.3 | 3509 |  |  |  |  | Missing period at end of sentence in Definition column of Table 9-262aa. | Add period at the end of sentence "HE NDP" |  | EDITOR | Editorials | [5 empty] | 2017-01-09 23:48 | EDITOR
4147 | Albert Petrick | 225 | 1 | 28.3.18.4.4 | 357 | 11 | E | Y | 357.11 | 11 | 28.3.18.4.4 | 3575 |  |  |  |  | Sentence formatting misalignment in clause 28.3.17.6.4 | Fix. Left justify sentence |  | EDITOR | Editorials | [5 empty] | 2017-01-09 23:48 | EDITOR
4148 | Albert Petrick | 225 | 1 | 9.3.1.23 | 45 | 11 | T | Y | 45.11 | 11 | 9.3.1.23 | 3319 |  | Raja Banerjea |  |  | "Doppler subfield indicates a high doppler mode of transmission." Definition, clarification and technical details are not in .11axD1.0 with respect to the range of doppler spread and operating conditions triggering "high doppler mode". In Table 9-262aa pg. 83 "doppler procedure" defines 2-bits and references for "doppler" and makes reference to STAs using a "Doppler Procedure" for HE PPDUs transmissions. Critical technical details on the doppler procedure are lacking in .11axD1.0. | Either remove all references to Doppler in .11axD1.0 (text and in Table 9-262aa) including STA doppler support or add detailed technical content on Doppler Procedure for HE PPDU transmissions in support of clause of 9.3.1.23 and Table 9-262aa. |  | EDITOR | [6 empty] | 2017-01-10 17:08 | EDITOR
4149 | Albert Petrick | 225 | 1 |  |  |  | E | Y |  |  |  | 3300 |  |  |  |  | multi-TID not capitalized | Make global change in .11ax D1.0: change "multi-TID to Multi-TID" |  | EDITOR | Editorials | [5 empty] | 2017-01-09 23:48 | EDITOR
4150 | Albert Petrick | 225 | 1 | 28.1.1 | 212 | 17 | E | Y | 212.17 | 17 | 28.1.1 | 3936 |  |  |  |  | Period missing at end of sentence | Add period at the of sentence after "capable" |  | EDITOR | Editorials | [5 empty] | 2017-01-09 23:48 | EDITOR
4151 | Albert Petrick | 225 | 1 | 9.4.2.218.3 | 85 | 26 | T | Y | 85.26 | 26 | 9.4.2.218.3 | 3511 |  | Lochan Verma |  |  | Add clarity and call out bit positions in Table 9-262aa for subfield "Number Of Sounding Dimensions For > 80 MHz" corresponding to those bit positions in Figure 9-589cI. Missing period at the end of sentence. | Add bits B48-B51 in Definition column Change to: "B49-B51 represents the beamformer's capability.....for an HE NDP." |  | EDITOR | [6 empty] | 2017-01-10 17:55 | EDITOR
4152 | Albert Petrick | 225 | 1 | 9.4.2.218.3 | 83 | 41 | T | Y | 83.41 | 41 | 9.4.2.218.3 | 3320 |  | Lochan Verma |  |  | Table 9-262aa defines HE-PHY Capabilities Information field. Doppler subfield makes reference to Doppler Procedure. There is no text on "Doppler procedure" procedure needs to be defined. | Add technical detail content or remove "Doppler subfield from Table 262aa |  | EDITOR | [6 empty] | 2017-01-10 17:55 | EDITOR
4153 | Albert Petrick | 225 | 1 | 25.5.2.3 | 167 | 69 | T | Y | 167.69 | 69 | 25.5.2.3 | 3301 |  |  |  |  | "TBD" is a placeholder and not allowed in drafts in WG letter ballots as per IEEE 802.11 WG policies. | Remove TBD | [8 empty] | 2017-01-09 09:43
4154 | Albert Petrick | 225 | 1 | 27.7.4 | 187 | 26 | E | Y | 187.26 | 26 | 27.7.4 | 3257 |  |  |  |  | Period missing at end of sentence | Add period at the of sentence after "is 1" |  | EDITOR | Editorials | [5 empty] | 2017-01-09 23:48 | EDITOR
4155 | Albert Petrick | 225 | 1 | 9.3.1.23 | 45 | 11 | T | Y | 45.11 | 11 | 9.3.1.23 | 3321 |  | Raja Banerjea |  |  | Doppler is not defined in clause 3.4 of IEEE 802.11-2016 (802.11 REVmc D8.0) | Add "Doppler" definition in clause 3.4 Definitions, acronyms, and abbreviations |  | EDITOR | [6 empty] | 2017-01-10 17:08 | EDITOR
4156 | Albert Petrick | 225 | 1 | 28.3.18.4.4 | 357 | 14 | E | Y | 357.14 | 14 | 28.3.18.4.4 | 3580 |  |  |  |  | Sentence formatting misalignment in clause 28.3.17.6.4 | Fix. Left justify sentence |  | EDITOR | Editorials | [5 empty] | 2017-01-09 23:48 | EDITOR
4157 | Albert Petrick | 225 | 1 | 27.3.3.4 | 154 | 39 | T | Y | 154.39 | 39 | 27.3.3.4 | 3302 |  | Ming Gan |  |  | The "L3 Frag BA Request frame", "L3 Frag BA Response" and "BA Response frame" are not defined and ambiguous. There are no figures, tables, text or timing flow between Requests and Responses. | Define "L3 Frag BA Request frame" and "L3 Frag BA Response", BA Response frames, add figures, tables and describe a procedure for L3 dynamic fragmentation. |  | EDITOR | [6 empty] | 2017-01-10 17:13 | EDITOR
4158 | Albert Petrick | 225 | 1 | 27.3.3.1 | 153 | 19 | E | Y | 153.19 | 19 | 27.3.3.1 | 3322 |  |  |  |  | Extra period | Remove extra period from the end of the sentence. |  | EDITOR | Editorials | [5 empty] | 2017-01-09 23:48 | EDITOR
4159 | Albert Petrick | 225 | 1 | 9.4.2.218.3 | 85 | 28 | E | Y | 85.28 | 28 | 9.4.2.218.3 | 3514 |  |  |  |  | Missing period at end of sentence in Definition column of Table 9-262aa. | Fix. Add period at the end of sentence "HE NDP." |  | EDITOR | Editorials | [5 empty] | 2017-01-09 23:48 | EDITOR
4160 | Albert Petrick | 225 | 1 | 28.1.1 | 212 | 19 | E | Y | 212.19 | 19 | 28.1.1 | 3943 |  |  |  |  | Period missing at end of sentence | Add period at the of sentence after "capable" |  | EDITOR | Editorials | [5 empty] | 2017-01-09 23:48 | EDITOR
4161 | Albert Petrick | 225 | 1 | 28.3.11.13 | 331 | 48 | E | Y | 331.48 | 48 | 28.3.11.13 | 3583 |  |  |  |  | Misspelling in PPDU BW in Table 28-31 Pilot indices for 52-tone transmission | Change header "PPD BW" to "PPDU BW" in Table 28-31 |  | EDITOR | Editorials | [5 empty] | 2017-01-09 23:48 | EDITOR
4162 | Albert Petrick | 225 | 1 | 27.6.2 | 177 | 19 | T | Y | 177.19 | 19 | 27.6.2 | 3303 |  | Raja Banerjea |  |  | Text in sentence references table "Table YY-1". Table doesn't exist in .11ax D1.0 or in IEEE 802.11-2016 | Fix reference and add table or delete sentence referencing table |  | EDITOR | [6 empty] | 2017-01-10 17:16 | EDITOR
4163 | Albert Petrick | 225 | 1 | 27.3.4.1 | 155 | 44 | E | Y | 155.44 | 44 | 27.3.4.1 | 3323 |  |  |  |  | Paragraph misaligned | left justify paragraph |  | EDITOR | Editorials | [5 empty] | 2017-01-09 23:48 | EDITOR
4164 | Albert Petrick | 225 | 1 | 9.4.2.218.3 | 85 | 29 | E | Y | 85.29 | 29 | 9.4.2.218.3 | 3516 |  |  |  |  | Missing period at end of sentence in Encoding column in Table 9-262aa. | Add period at the end of sentence "reserved." |  | EDITOR | Editorials | [5 empty] | 2017-01-09 23:48 | EDITOR
4165 | Albert Petrick | 225 | 1 | 27.7.4 | 187 | 31 | E | Y | 187.31 | 31 | 27.7.4 | 3266 |  |  |  |  | Period missing at end of sentence | Add period at the of sentence after "TWT" |  | EDITOR | Editorials | [5 empty] | 2017-01-09 23:48 | EDITOR
4166 | Albert Petrick | 225 | 1 | 28.3.11.13 | 332 | 30 | E | Y | 332.3 | 30 | 28.3.11.13 | 3585 |  |  |  |  | Misspelling in PPDU BW in Table 28-33 Pilot indices for 106-tone transmission | Change header "PPD BW" to "PPDU BW" in Table 28-33 |  | EDITOR | Editorials | [5 empty] | 2017-01-09 23:48 | EDITOR
4167 | Albert Petrick | 225 | 1 | 27.6.2 | 177 | 43 | T | Y | 177.43 | 43 | 27.6.2 | 3304 |  | Raja Banerjea |  |  | Figure 27-3 Example of sounding protocol not correct. | Re-draw diagram. Fix sounding protocol diagram to illustrate alignment of SIFS timing as beamformee from beamformer. |  | EDITOR | [6 empty] | 2017-01-10 17:16 | EDITOR
4168 | Albert Petrick | 225 | 1 | 27.5.2.5 | 171 | 43 | E | Y | 171.43 | 43 | 27.5.2.5 | 3324 |  |  |  |  | Extra parenthesis | Remove extra parenthesis at the end of sentence. |  | EDITOR | Editorials | [5 empty] | 2017-01-09 23:48 | EDITOR
4169 | Albert Petrick | 225 | 1 | 28.3.11.13 | 333 | 11 | E | Y | 333.11 | 11 | 28.3.11.13 | 3589 |  |  |  |  | Misspelling in PPDU BW in Table 28-34 Pilot indices for 242-tone transmission | Change header "PPD BW" to "PPDU BW" in Table 28-34 |  | EDITOR | Editorials | [5 empty] | 2017-01-09 23:48 | EDITOR
4170 | Albert Petrick | 225 | 1 | 27.6.2 | 178 | 6 | T | Y | 178.06 | 6 | 27.6.2 | 3305 |  | Raja Banerjea |  |  | Figure 27-4 Example of sounding protocol not correct. | Re-draw diagram. Fix sounding protocol diagram to illustrate alignment of SIFS timing, identify the beamformee "1 thru n" and spell out the word "TRIG" in UL TRIG PPDU |  | EDITOR | [6 empty] | 2017-01-10 17:16 | EDITOR
4171 | Albert Petrick | 225 | 1 | 28.1.1 | 212 | 22 | E | Y | 212.22 | 22 | 28.1.1 | 3950 |  |  |  |  | Period missing at end of sentence | Add period at the of sentence after "capable" |  | EDITOR | Editorials | [5 empty] | 2017-01-09 23:48 | EDITOR
4172 | Albert Petrick | 225 | 1 | 27.5.2.5 | 171 | 40 | T | Y | 171.4 | 40 | 27.5.2.5 | 3325 |  | Abhishek Patil |  |  | "ACs (#2190, 2191)" are remaining CID placeholders and not part of draft .11ax D1.0 | Remove references to CIDs #2190, and 2191 |  | EDITOR | [6 empty] | 2017-01-10 17:19 | EDITOR
4173 | Albert Petrick | 225 | 1 | 28.3.11.13 | 333 | 11 | E | Y | 333.11 | 11 | 28.3.11.13 | 3591 |  |  |  |  | Misspelling in PPDU BW in Table 28-36 Pilot indices for 484-tone transmission | Change header "PPD BW" to "PPDU BW" in Table 28-36 |  | EDITOR | Editorials | [5 empty] | 2017-01-09 23:48 | EDITOR
4174 | Albert Petrick | 225 | 1 | 27.6.2 | 178 | 7 | T | Y | 178.07 | 7 | 27.6.2 | 3306 |  | Raja Banerjea |  |  | "CSI" in Figure 27-4 is not defined or referenced in text | Expand on the term "CSI" and describe this term in the text with relationship with HE beamformee. |  | EDITOR | [6 empty] | 2017-01-10 17:16 | EDITOR
4175 | Albert Petrick | 225 | 1 | 9.4.2.218.3 | 85 | 24 | E | Y | 85.24 | 24 | 9.4.2.218.3 | 3520 |  |  |  |  | Missing period at end of sentence in Encoding column in Table 9-262aa. | Add period at the end of sentence "reserved." |  | EDITOR | Editorials | [5 empty] | 2017-01-09 23:48 | EDITOR
4176 | Albert Petrick | 225 | 1 | 27.7.4 | 187 | 35 | E | Y | 187.35 | 35 | 27.7.4 | [5 empty] | Period missing at end of sentence | Add period at the of sentence after "is 0" |  | EDITOR | Editorials | [5 empty] | 2017-01-09 23:48 | EDITOR
4177 | Albert Petrick | 225 | 1 | 27.5.2.5 | 171 | 41 | E | Y | 171.41 | 41 | 27.5.2.5 | 3326 |  |  |  |  | Table number missing for Table 9-XX (Delta TID subfield encoding). | Add Table number 9-18c |  | EDITOR | Editorials | [5 empty] | 2017-01-09 23:48 | EDITOR
4178 | Albert Petrick | 225 | 1 | 28.3.11.13 | 334 | 43 | E | Y | 334.43 | 43 | 28.3.11.13 | 3592 |  |  |  |  | Misspelling in PPDU BW in Table 28-37 Pilot indices for 484-tone transmission | Change header "PPD BW" to "PPDU BW" in Table 28-37 |  | EDITOR | Editorials | [5 empty] | 2017-01-09 23:48 | EDITOR
4179 | Albert Petrick | 225 | 1 | 27.16.1 | 204 | 56 | E | Y | 204.56 | 56 | 27.16.1 | 3307 |  |  |  |  | Sentence misaligned spacing | Left just "A STA fro which do11HEOptionImplemented....." |  | EDITOR | Editorials | [5 empty] | 2017-01-09 23:48 | EDITOR
4180 | Albert Petrick | 225 | 1 | 9.4.2.218.3 | 85 | 31 | T | Y | 85.31 | 31 | 9.4.2.218.3 | 3522 |  | Lochan Verma |  |  | Add clarity and call out bit positions in Table 9-262aa for subfield "Ng = 16 For SU Feedback Support" corresponding to those bit positions in Figure 9-589cI. Missing period at the end of sentence. | Add bit B52 in Definition column Change to: "B52 indicates if the HE beamformee....." |  | EDITOR | [6 empty] | 2017-01-10 17:55 | EDITOR
4181 | Albert Petrick | 225 | 1 | 9.3.1.22 | 42 | 7 | E | Y | 42.07 | 7 | 9.3.1.23 | 3327 |  |  |  |  | Figure 9-52d Common Info field B20-B21 has a spelling error for "GIAnd LTF Type" | Change "GIAnd" to "GI And" |  | EDITOR | Editorials | [5 empty] | 2017-01-09 23:48 | EDITOR
4182 | Albert Petrick | 225 | 1 | 28.3.12 | 339 | 3 | E | Y | 339.03 | 3 | 28.3.12 | 3594 |  |  |  |  | Grammar error in text referencing Table 28-38 in clause 28.3.12 | Add underlined text (without the underline) to read: "The 3-bit Packet Extension field in HE-SIG-A is defined as shown in Table 28-38.......HE-SIG-A)." |  | EDITOR | Editorials | [5 empty] | 2017-01-09 23:48 | EDITOR
4183 | Albert Petrick | 225 | 1 | 28.1.1 | 212 | 27 | E | Y | 212.27 | 27 | 28.1.1 | 3956 |  |  |  |  | Period missing at end of sentence | Add period at the of sentence after "applicable" |  | EDITOR | Editorials | [5 empty] | 2017-01-09 23:48 | EDITOR
4184 | Albert Petrick | 225 | 1 | 28.3.14.3 | 342 | 47 | E | Y | 342.47 | 47 | 28.3.14.3 | 3308 |  |  |  |  | Period missing at end of sentence | Add period at the end of sentence. |  | EDITOR | Editorials | [5 empty] | 2017-01-09 23:48 | EDITOR
4185 | Albert Petrick | 225 | 1 | 9.4.2.218.3 | 85 | 35 | T | Y | 85.35 | 35 | 9.4.2.218.3 | 3524 |  | Lochan Verma |  |  | Add clarity and call out bit positions in Table 9-262aa for subfield "Ng = 16 For MU Feedback Support" corresponding to those bit positions in Figure 9-589cI. Missing period at the end of sentence. | Add bit B53 in Definition column Change to: "B53 indicates if the HE beamformee....." |  | EDITOR | [6 empty] | 2017-01-10 17:55 | EDITOR
4186 | Albert Petrick | 225 | 1 | 28.3.11.1 | 314 | 36 | E | Y | 314.36 | 36 | 28.3.11.1 | 3596 |  |  |  |  | Spelling error "non STBC" in several clauses in .11axD1.0. Not consistent with IEEE 802.11-2016. | Global change text "non STBC" to "non-STBC" (add hyphen after non) throughout .11axD1.0, in text, Figures, Tables and subclause headers. |  | EDITOR | Editorials | [5 empty] | 2017-01-09 23:48 | EDITOR
4187 | Albert Petrick | 225 | 1 | 27.7.4 | 187 | 37 | E | Y | 187.37 | 37 | 27.7.4 | [5 empty] | Period missing at end of sentence | Add period at the of sentence after "is 1" |  | EDITOR | Editorials | [5 empty] | 2017-01-09 23:48 | EDITOR
4188 | Albert Petrick | 225 | 1 | 9.4.2.218.3 | 85 | 37 | E | Y | 85.37 | 37 | 9.4.2.218.3 | 3526 |  |  |  |  | In Table 9-262aa missing period at the end of sentence. | Add period after "MU-type feedback." |  | EDITOR | Editorials | [5 empty] | 2017-01-09 23:48 | EDITOR
4189 | Albert Petrick | 225 | 1 | 28.3.10.7.2 | 281 |  | E | Y | 281 |  | 28.3.10.7.2 | 3598 |  |  |  |  | Missing period in Table 28-18 | Add period. Change "is punctured" to "is punctured." |  | EDITOR | Editorials | [5 empty] | 2017-01-09 23:48 | EDITOR
4190 | Albert Petrick | 225 | 1 | 9.4.2.218.1 | 76 | 2 | E | Y | 76.02 | 2 | 9.4.2.218.1 | 3328 |  |  |  |  | Extra period | Remove extra period from the end of sentence. |  | EDITOR | Editorials | [5 empty] | 2017-01-09 23:48 | EDITOR
4191 | Albert Petrick | 225 | 1 | 9.4.2.218.3 | 85 | 39 | T | Y | 85.39 | 39 | 9.4.2.218.3 | 3528 |  | Lochan Verma |  |  | Add clarity and call out bit positions in Table 9-262aa for subfield "Codebook Size (ñ≥, ñΩ) = {4, 2} For SU Support" corresponding to those bit positions in Figure 9-589cI. | Add bit B54 in Definition column Change to: "B54 indicates if the HE beamformee....." |  | EDITOR | [6 empty] | 2017-01-10 17:55 | EDITOR
4192 | Albert Petrick | 225 | 1 | 28.1.1 | 212 | 35 | E | Y | 212.35 | 35 | 28.1.1 | 3962 |  |  |  |  | Period missing at end of sentence | Add period at the of sentence after "least 4" |  | EDITOR | Editorials | [5 empty] | 2017-01-09 23:48 | EDITOR
4193 | Albert Petrick | 225 | 1 | 28.3.17.6.4 | 349 | 16 | E | Y | 349.16 | 16 | 28.3.17.6.4 | 3309 |  |  |  |  | Sentence misaligned spacing | left justify "issue a PHY-CCA.inidication(BUSY, {secondary40})," |  | EDITOR | Editorials | [5 empty] | 2017-01-09 23:48 | EDITOR
4194 | Albert Petrick | 225 | 1 | 28.3.10.7.2 | 276 | 44 | T | Y | 276.44 | 44 | 28.3.10.7.2 | 3600 |  | Ron Porat |  |  | Table 28-17 referencing B11-B14 Spatial Reuse suggests the need for more development. This is a place holder e.g., TBD. | Delete note in Table 28-17: NOTE: this part needs further development. |  | EDITOR | [6 empty] | 2017-01-10 16:51 | EDITOR
4195 | Albert Petrick | 225 | 1 | 9.4.2.218.3 | 85 | 44 | T | Y | 85.44 | 44 | 9.4.2.218.3 | 3530 |  | Lochan Verma |  |  | Add clarity and call out bit positions in Table 9-262aa for subfield "Codebook Size (ñ≥, ñΩ) = {7,5} For MU Support" corresponding to those bit positions in Figure 9-589cI. | Add bit B55 in Definition column Change to: "B55 indicates if the HE beamformee....." |  | EDITOR | [6 empty] | 2017-01-10 17:55 | EDITOR
4196 | Albert Petrick | 225 | 1 | 27.7.4 | 187 | 43 | E | Y | 187.43 | 43 | 27.7.4 | [5 empty] | Period missing at end of sentence | Add period at the of sentence after "session" |  | EDITOR | Editorials | [5 empty] | 2017-01-09 23:48 | EDITOR
4197 | Albert Petrick | 225 | 1 | 9.4.2.218.3 | 85 | 50 | E | Y | 85.5 | 50 | 9.4.2.218.3 | 3532 |  |  |  |  | In Table 9-262aa, Missing periods and line spacing between sentences. | In the "Definition" column, Add period at the end of sentences e.i., after "feedback." on lines 50, 52, 54, 57, 59 and 61. Add line space carriage return after "feedback on lines 50, 52, 54, 57 and 59. In "Encoding" column, Add line spacing carriage return after "otherwise." on line 55. |  | EDITOR | Editorials | [5 empty] | 2017-01-09 23:48 | EDITOR
4198 | Albert Petrick | 225 | 1 | 9.4.2.218.5 | 89 | 38 | E | Y | 89.38 | 38 | 9.4.2.218.5 | 3329 |  |  |  |  | Extra period | Remove extra period from the end of sentence. |  | EDITOR | Editorials | [5 empty] | 2017-01-09 23:48 | EDITOR
4199 | Albert Petrick | 225 | 1 | 28.3.17.6.4 | 349 | 44 | E | Y | 349.44 | 44 | 28.3.17.6.4 | 3310 |  |  |  |  | Sentence misaligned spacing | left justify "PHYCCA. Indication(BUSY, {primary}),.........and" |  | EDITOR | Editorials | [5 empty] | 2017-01-09 23:48 | EDITOR
4200 | Albert Petrick | 225 | 1 | 9.4.2.218.3 | 86 | 6 | T | Y | 86.06 | 6 | 9.4.2.218.3 | 3534 |  | Lochan Verma |  |  | Add clarity and call out bit position in Table 9-262aa for subfield "HE ER SU Payload" corresponding to those bit positions in Figure 9-589cI. | Add bit B59 in Definition column Change to: "B59: indicates the support of transmission......." |  | EDITOR | [6 empty] | 2017-01-10 17:55 | EDITOR
4201 | Albert Petrick | 225 | 1 | 28.1.1 | 212 | 39 | E | Y | 212.39 | 39 | 28.1.1 | 3970 |  |  |  |  | Period missing at end of sentence | Add period at the of sentence after "supported" |  | EDITOR | Editorials | [5 empty] | 2017-01-09 23:48 | EDITOR
4202 | Albert Petrick | 225 | 1 | 9.4.2.218.5 | 89 | 13 | E | Y | 89.13 | 13 | 9.4.2.218.5 | 3330 |  |  |  |  | Bit positions B0 - Bn not labeled on Figure 9-589cp--PPE Thresholds Info field format | Update Figure 9-589cp with Bit positions B0-Bn for groups of 3 bits per PPET16 and PPET8 subfields. |  | EDITOR | Editorials | [5 empty] | 2017-01-09 23:48 | EDITOR
4203 | Albert Petrick | 225 | 1 | 28.3.14.3 | 342 | 47 | E | Y | 342.47 | 47 | 28.3.14.3 | 3604 |  |  |  |  | Period missing at end of sentence | Add period at the end of the sentence after "preamble". |  | EDITOR | Editorials | [5 empty] | 2017-01-09 23:48 | EDITOR
4204 | Albert Petrick | 225 | 1 | 9.4.2.218.3 | 86 | 11 | T | Y | 86.11 | 11 | 9.4.2.218.3 | 3536 |  | Lochan Verma |  |  | Add clarity and call out bit position in Table 9-262aa for subfield "DL MU-MIMO on Partial BW" corresponding to those bit positions in Figure 9-589cI. | Add bit B60 in Definition column Change to: "B60: indicates the non-AP STA supports......." |  | EDITOR | [6 empty] | 2017-01-10 17:55 | EDITOR
4205 | Albert Petrick | 225 | 1 | 27.8.3 | 189 | 30 | E | Y | 189.3 | 30 | 27.8.3 | [5 empty] | Period missing at end of sentence | Add period at the of sentence after "frames" |  | EDITOR | Editorials | [5 empty] | 2017-01-09 23:48 | EDITOR
4206 | Albert Petrick | 225 | 1 | 28.3.14.3 | 342 | 45 | T | Y | 342.45 | 45 | 28.3.14.3 | 3606 |  | Lochan Verma |  |  | In clause 28.3.14.3 transmit power requirements and RSSI measurement accuracy requirements are defined for signal level ranges in dBm operating in the 2.4 GHz and 5GHz bands. The requirements are defined for nominal (room) temperature conditions. Specifying transmit power measurements and RSSI accuracy measurements over temperature is implementation dependent and could be regulatory dependent. Specifying a specific operation temperature drives an implementation and is out-of-scope of the standard. | Delete sentence: "The requirements are for nominal (room) temperature conditions." |  | EDITOR | [6 empty] | 2017-01-10 16:58 | EDITOR
4207 | Albert Petrick | 225 | 1 | 9.4.2.218.3 | 86 | 14 | T | Y | 86.14 | 14 | 9.4.2.218.3 | 3538 |  | Lochan Verma |  |  | Add clarity and call out a "Note" reference in Table 9-262aa for subfield "DL MU-MIMO on Partial BW" in the Encoding column. | Add change to read: "Note: This field is reserved for an AP." |  | EDITOR | [6 empty] | 2017-01-10 17:55 | EDITOR
4208 | Albert Petrick | 225 | 1 | 28.3.14.3 | 342 | 46 | T | Y | 342.46 | 46 | 28.3.14.3 | 3609 |  | Lochan Verma |  |  | In clause 28.3.14.3 the RSSI is measured during the "PHY legacy preamble". The RSSI_LEGACY is defined, but the PHY legacy preamble is not. It's not define or referenced in the IEEE 802.11-2016 baseline. This should be defined and referenced back to the IEEE 802.11-2016 baseline standard. | Add definition for PHY legacy preamble in clause 3.4 Definitions, acronyms, and abbreviations with reference back to IEEE 802.11-2016 figures, text or subclause |  | EDITOR | [6 empty] | 2017-01-10 16:58 | EDITOR
4209 | Albert Petrick | 225 | 1 | 28.3.17.6.4 | 349 | 27 | E | Y | 349.27 | 27 | 28.3.17.6.4 | 3311 |  |  |  |  | Sentence misaligned spacing | left justify "present and on of the .....or" |  | EDITOR | Editorials | [5 empty] | 2017-01-09 23:48 | EDITOR
4210 | Albert Petrick | 225 | 1 | 10.3.2.8a.1 | 116 | 3 | E | Y | 116.03 | 3 | 10.3.2.8a.1 | 3331 |  |  |  |  | Extra period | Remove extra period from the end of sentence. |  | EDITOR | Editorials | [5 empty] | 2017-01-09 23:48 | EDITOR
4211 | Albert Petrick | 225 | 1 | 28.1.1 | 212 | 43 | E | Y | 212.43 | 43 | 28.1.1 | 3976 |  |  |  |  | Period missing at end of sentence | Add period at the of sentence after "supported" |  | EDITOR | Editorials | [5 empty] | 2017-01-09 23:48 | EDITOR
4212 | Albert Petrick | 225 | 1 | 9.4.2.218.3 | 86 | 16 | T | Y | 86.16 | 16 | 9.4.2.218.3 | 3540 |  | Lochan Verma |  |  | Add clarity and call out bit position in Table 9-262aa for subfield "PPE Threshold Present" corresponding to those bit position in Figure 9-589cI. | Add bit B61 in Definition column Change to: "B61: indicates whether or no the PPE......." |  | EDITOR | [6 empty] | 2017-01-10 17:55 | EDITOR
4213 | Albert Petrick | 225 | 1 | 28.3.18.2 | 354 | 46 | E | Y | 354.46 | 46 | 28.3.18.2 | 3612 |  |  |  |  | Extra digit in Table 28-44 | Change "+3441" to "+344" |  | EDITOR | Editorials | [5 empty] | 2017-01-09 23:48 | EDITOR
4214 | Albert Petrick | 225 | 1 | 28.3.3.2 | 230 | 1 | E | Y | 230.01 | 1 | 28.3.3.2 | 3979 |  |  |  |  | Missing hyphen | Add hyphen " - " after "484" |  | EDITOR | Editorials | [5 empty] | 2017-01-09 23:48 | EDITOR
4215 | Albert Petrick | 225 | 1 | 27.8.3 | 189 | 37 | E | Y | 189.37 | 37 | 27.8.3 | [5 empty] | Period missing at end of sentence | Add period at the of sentence after "field" |  | EDITOR | Editorials | [5 empty] | 2017-01-09 23:48 | EDITOR
4216 | Albert Petrick | 225 | 1 | 9.4.2.218.3 | 86 | 18 | T | Y | 86.18 | 18 | 9.4.2.218.3 | 3542 |  | Lochan Verma |  |  | Add clarity and call out bit position in Table 9-262aa for subfield "SRP-based SR Support" corresponding to those bit position in Figure 9-589cI. | Add bit B62 in Definition column Change to: "B62: indicates that the STA supports SRP-based........." |  | EDITOR | [6 empty] | 2017-01-10 17:55 | EDITOR
4217 | Albert Petrick | 225 | 1 | 28.3.14.3 | 342 | 12 | E | Y | 342.12 | 12 | 28.3.14.3 | 3615 |  |  |  |  | Spelling error with MCS 7 | Change "MCS 7" to "MCS7" |  | EDITOR | Editorials | [5 empty] | 2017-01-09 23:48 | EDITOR
4218 | Albert Petrick | 225 | 1 | 28.3.17.6.4 | 349 | 46 | E | Y | 349.46 | 46 | 28.3.17.6.4 | 3312 |  |  |  |  | Sentence misaligned spacing | Change "BUSY, {secondary40})" to "BUSY,{secondary40})" |  | EDITOR | Editorials | [5 empty] | 2017-01-09 23:48 | EDITOR
4219 | Albert Petrick | 225 | 1 | 9.4.2.218.3 | 86 | 19 | E | Y | 86.19 | 19 | 9.4.2.218.3 | 3544 |  |  |  |  | In Table 9-262aa, missing period after sentence. | Add period "." at the end of sentence after "operation." |  | EDITOR | Editorials | [5 empty] | 2017-01-09 23:48 | EDITOR
4220 | Albert Petrick | 225 | 1 | 27.4.4.5 | 162 | 26 | E | Y | 162.26 | 26 | 27.4.4.5 | 3332 |  |  |  |  | Extra period | Remove extra period at the end of sentence after the word "context" |  | EDITOR | Editorials | [5 empty] | 2017-01-09 23:48 | EDITOR
4221 | Albert Petrick | 225 | 1 | 28.3.14.3 | 342 | 10 | E | Y | 342.1 | 10 | 28.3.14.3 | 3617 |  |  |  |  | Spelling error with MCS 0 | Change "MCS 0" to "MCS0" |  | EDITOR | Editorials | [5 empty] | 2017-01-09 23:48 | EDITOR
4222 | Albert Petrick | 225 | 1 | 9.4.2.218.3 | 86 | 21 | T | Y | 86.21 | 21 | 9.4.2.218.3 | 3546 |  | Lochan Verma |  |  | Add clarity and call out bit position in Table 9-262aa for subfield "Power Boost Factor +ªr Support" corresponding to those bit position in Figure 9-589cI. | Add bit B63 in Definition column Change to: "B63: indicates that the STA supports........." |  | EDITOR | [6 empty] | 2017-01-10 17:55 | EDITOR
4223 | Albert Petrick | 225 | 1 | 28.3.14.3 | 342 | 36 | E | Y | 342.36 | 36 | 28.3.14.3 | 3619 |  |  |  |  | In Table 28-40 in the Case A column, there is a hyphen character. | Remove hyphen "-" character and leave cell blank |  | EDITOR | Editorials | [5 empty] | 2017-01-09 23:48 | EDITOR
4224 | Albert Petrick | 225 | 1 | 28.3.10.5 | 212 | 49 | E | Y | 212.49 | 49 | 28.3.10.5 | 3986 |  |  |  |  | Period missing at end of sentence | Add period at the of sentence after "false" |  | EDITOR | Editorials | [5 empty] | 2017-01-09 23:48 | EDITOR
4225 | Albert Petrick | 225 | 1 | 27.8.3 | 189 | 46 | E | Y | 189.46 | 46 | 27.8.3 | [5 empty] | Period missing at end of sentence | Add period at the of sentence after "field" |  | EDITOR | Editorials | [5 empty] | 2017-01-09 23:48 | EDITOR
4226 | Albert Petrick | 225 | 1 | 28.3.17.6.4 | 349 | 21 | E | Y | 349.21 | 21 | 28.3.17.6.4 | 3313 |  |  |  |  | Sentence misaligned spacing | Change "max(-72 dBm, OBSS_PD)" to " "max (-72 dBm, OBSS_PD)" |  | EDITOR | Editorials | [5 empty] | 2017-01-09 23:48 | EDITOR
4227 | Albert Petrick | 225 | 1 | 28.3.16 | 344 | 45 | E | Y | 344.45 | 45 | 28.3.16 | 3622 |  |  |  |  | In Figure 28-36 (HE NDP PPDU format) the PE field is the Packet Extension field. The text should reference this field. | Change "Packet Extension" to "Packet Extension (PE)" |  | EDITOR | Editorials | [5 empty] | 2017-01-09 23:48 | EDITOR
4228 | Albert Petrick | 225 | 1 | 28.3.10.7.2 | 275 | 21 | E | Y | 275.21 | 21 | 28.3.10.7.2 | 3991 |  |  |  |  | Period missing in Table 28-16 | Add period after "1" |  | EDITOR | Editorials | [5 empty] | 2017-01-09 23:48 | EDITOR
4229 | Albert Petrick | 225 | 1 | 27.5.2.2.1 | 164 | 46 | E | Y | 164.46 | 46 | 27.5.2.2.1 | 3333 |  |  |  |  | Extra period | Remove extra period at the end of sentence after the word "allocation)" |  | EDITOR | Editorials | [5 empty] | 2017-01-09 23:48 | EDITOR
4230 | Albert Petrick | 225 | 1 | 28.3.18.2 | 353 | 62 | T | Y | 353.62 | 62 | 28.3.18.2 | 3314 |  | Bin Tian |  |  | Spectral flatness procedure needs more clarity | Delete the sentence: "Demodulate the HE PPDUs .........procedure:" and place with the following sentence. " The HE PPDUs shall be demodulated using the following (or equivalent) procedure:" |  | EDITOR | [6 empty] | 2017-01-10 16:59 | EDITOR
4231 | Albert Petrick | 225 | 1 | 28.3.1.8.3 | 289 | 19 | E | Y | 289.19 | 19 | 28.3.1.8.3 | 3995 |  |  |  |  | Missing space between sentences | Add space and the end of the sentence after the period " . " |  | EDITOR | Editorials | [5 empty] | 2017-01-09 23:48 | EDITOR
4232 | Albert Petrick | 225 | 1 | 9.4.2.218.3 | 86 | 22 | E | Y | 86.22 | 22 | 9.4.2.218.3 | 3548 |  |  |  |  | In Table 9-262aa, missing period after sentence. | Add period at the end of sentence after "range [0.5, 2]." |  | EDITOR | Editorials | [5 empty] | 2017-01-09 23:48 | EDITOR
4233 | Albert Petrick | 225 | 1 | 27.8.3 | 189 | 49 | E | Y | 189.49 | 49 | 27.8.3 | [5 empty] | Period missing at end of sentence | Add period at the of sentence after "field" |  | EDITOR | Editorials | [5 empty] | 2017-01-09 23:48 | EDITOR
4234 | Albert Petrick | 225 | 1 | 28.4.3 | 372 | 48 | T | Y | 372.48 | 48 | 28.4.3 | 3315 |  |  |  |  | Table 28-46 - HE PHY characteristics lists the aPSDUMaxLength set to 6,500,631 octets. It's not clear in the table or text what assumptions were made and how the length is calculated. | Add a NOTE at the bottom of Table 28-46 stating the assumptions and the calculation (Eq.) for determining the PSDU maximum. E.g., 1024-QAM 5/6 rate coding rate, LDPC, 160 MHz channel bandwidth, 8 spatial streams, LDPC. | [8 empty] | 2017-01-09 09:43
4235 | Albert Petrick | 225 | 1 | 9.4.2.218.3 | 86 | 24 | T | Y | 86.24 | 24 | 9.4.2.218.3 | 3550 |  | Lochan Verma |  |  | Add clarity and call out bit position in Table 9-262aa for subfield "4x HE-LTF And 0.8 us GI Support For HE PPDUs" corresponding to those bit position in Figure 9-589cI. | Add bit B64 in Definition column Change to: "B64: indicates for the reception of 4x LTF......." |  | EDITOR | [6 empty] | 2017-01-10 17:55 | EDITOR
4236 | Albert Petrick | 225 | 1 | 28.3.5 | 246 | 33 | T | Y | 246.33 | 33 | 28.3.5 | 4000 |  | Xiaogang Chen |  |  | OFDMA PPDU not clarified with HE | Add underlined text (without the underline) and remove strikethrough text from line 33 to 35 as follows: "This also includes the SU transmission in an RU that is part of a downlink or uplink HE OFDMA PPDU, and a transmission from one STA that is part of an UL MU-MIMO transmission in current RU. |  | EDITOR | [6 empty] | 2017-01-10 16:40 | EDITOR
4237 | Albert Petrick | 225 | 1 | 28.3.16 | 344 | 36 | E | Y | 344.36 | 36 | 28.3.16 | 3628 |  |  |  |  | Remove space between sentences | Delete lines 35 and 36. The text should read as follows: NDP is the only HE sounding format. The format of an HE NDP PPDU is shown in Figure 28-36 (HE NDP PPDU format). |  | EDITOR | Editorials | [5 empty] | 2017-01-09 23:48 | EDITOR
4238 | Albert Petrick | 225 | 1 | 27.5.2.2.1 | 164 | 53 | E | Y | 164.53 | 53 | 27.5.2.2.1 | 3335 |  |  |  |  | Period missing at end of sentence | Add period at end of sentence after the word "S-MPDUs))" |  | EDITOR | Editorials | [5 empty] | 2017-01-09 23:48 | EDITOR
4239 | Albert Petrick | 225 | 1 | 28.3.10.7.2 | 277 | 58 | E | N | 277.58 | 58 | 28.3.10.7.2 | 3316 |  |  |  |  | LDPC misspelled in Table 28-17 | Change "LPDC" to "LDPC" in Bandwidth column of Table 28-17 |  | EDITOR | Editorials | [5 empty] | 2017-01-09 23:48 | EDITOR
4240 | Albert Petrick | 225 | 1 | 9.4.2.218.3 | 86 | 28 | T | Y | 86.28 | 28 | 9.4.2.218.3 | 3552 |  | Lochan Verma |  |  | Missing "Reserve" Subfield, and text for Definition and Encoding in Table 9-262aa. The Reserve subfield should correspond to the 7 bit positions B65 -B71 in Figure 9-589CI. | At the end of Table 9-262-aa. Add "Reserved" in Subfield column. Add text (see underlined text) "B65 - B71 (7-bits) are reserved." Encoding column leave blank. |  | EDITOR | [6 empty] | 2017-01-10 17:55 | EDITOR
4241 | Albert Petrick | 225 | 1 | 28.3.17.4 | 347 | 13 | E | Y | 347.13 | 13 | 28.3.17.4 | 3631 |  |  |  |  | Extra line space between paragraphs | Remove line 13 |  | EDITOR | Editorials | [5 empty] | 2017-01-09 23:48 | EDITOR
4242 | Albert Petrick | 225 | 1 | 28.3.6.4 | 250 | 43 | T | Y | 250.43 | 43 | 28.3.6.4 | 3317 |  | Xiaogang Chen |  |  | Four extra tones insertion; mapping not correct for Construction of L-SIG. | In f) Change "{-1, -1, -1, 1}" to {-1, -1, 1, 1}" |  | EDITOR | [6 empty] | 2017-01-10 16:40 | EDITOR
4243 | Albert Petrick | 225 | 1 | 9.4.2.218.3 | 86 | 31 | T | Y | 86.31 | 31 | 9.4.2.218.3 | 3554 |  | Lochan Verma |  |  | Class A STAs are declared "high capability devices" and class B STAs as "low capability devices" This is the only reference in .11axD1.0 to these terms. Class A and class B STAs are defined in sub-clause 28.3.14 (Transmit requirements for an HE trigger-based PPDU). Transmit power accuracy and RSSI measurement accuracy are discussed in detail e.g., Table 28-40. To eliminate ambiguities, "low and high capability devices" should be defined and referenced back to clause 28.3.14. | Add definition for "low and high capability" devices in clause 28.3.14, and add text reference back to clause 28.3.14. Add underline text (without the underline) to read: "Class A STAs are high capability devices and class B STAs are low capability devices as described in 28.3.14 (Transmit requirements for an HE trigger-based PPDU). |  | EDITOR | [6 empty] | 2017-01-10 17:55 | EDITOR
4244 | Albert Petrick | 225 | 1 | 27.8.3 | 189 | 53 | E | Y | 189.53 | 53 | 27.8.3 | [5 empty] | Period missing at end of sentence | Add period at the of sentence after "initiator" |  | EDITOR | Editorials | [5 empty] | 2017-01-09 23:48 | EDITOR
4245 | Albert Petrick | 225 | 1 | 28.3.11.2 | 315 | 33 | E | Y | 315.33 | 33 | 28.3.11.2 | 4008 |  |  |  |  | Paragraph misaligned | Left justify |  | EDITOR | Editorials | [5 empty] | 2017-01-09 23:48 | EDITOR
4246 | Albert Petrick | 225 | 1 | 28.3.6.5 | 251 | 11 | T | Y | 251.11 | 11 | 28.3.6.5 | 3318 |  | Xiaogang Chen |  |  | Four extra tones insertion; mapping not correct for Construction of RL-SIG | In f) Change "{-1, -1, -1, 1}" to {-1, -1, 1, 1}" |  | EDITOR | [6 empty] | 2017-01-10 16:40 | EDITOR
4247 | Albert Petrick | 225 | 1 | 27.5.2.2.1 | 164 | 56 | E | Y | 164.56 | 56 | 27.5.2.2.1 | 3338 |  |  |  |  | Period missing at end of sentence | Add period at end of sentence after the word "behavior))" |  | EDITOR | Editorials | [5 empty] | 2017-01-09 23:48 | EDITOR
4248 | Albert Petrick | 225 | 1 | 18.2 | 147 | 15 | T | Y | 147.15 | 15 | 18.2 | 3556 |  |  |  |  | The "Value" column in Table 18-1 (TXVECTOR parameters) is defined for the Parameter. For example, the "Value" for CBW20 or CBW40 are ambiguous. The description of these Values need additional clarification and a reference subclause, similar to those in Table 17-1 in subclause 17.2.2.1 of .11axD1.0, or Table 18-1, 18-3 in IEEE 802.11-2016, and IEEE 802.11-REVmc - D8.0. | Add text to describe what is meant by CBW20 or CBW40, Static or Dynamic in the Value column and provide reference subclauses. | [8 empty] | 2017-01-09 09:43
4249 | Albert Petrick | 225 | 1 | 28.3.11.3 | 317 | 4 | E | Y | 317.04 | 4 | 28.3.11.3 | 4012 |  |  |  |  | Grammar issue | Delete the word "as" |  | EDITOR | Editorials | [5 empty] | 2017-01-09 23:48 | EDITOR
4250 | Albert Petrick | 225 | 1 | 28.3.17.6.4 | 349 | 15 | E | Y | 349.15 | 15 | 28.3.17.6.4 | 3636 |  |  |  |  | Paragraph misaligned | Left justify paragraph |  | EDITOR | Editorials | [5 empty] | 2017-01-09 23:48 | EDITOR
4251 | Albert Petrick | 225 | 1 | 9.3.1.23 | 45 | 11 | T | Y | 45.11 | 11 | 9.3.1.23 | 3319 |  | Raja Banerjea |  |  | "Doppler subfield indicates a high doppler mode of transmission." Definition, clarification and technical details are not in .11axD1.0 with respect to the range of doppler spread and operating conditions triggering "high doppler mode". In Table 9-262aa pg. 83 "doppler procedure" defines 2-bits and references for "doppler" and makes reference to STAs using a "Doppler Procedure" for HE PPDUs transmissions. Critical technical details on the doppler procedure are lacking in .11axD1.0. | Either remove all references to Doppler in .11axD1.0 (text and in Table 9-262aa) including STA doppler support or add detailed technical content on Doppler Procedure for HE PPDU transmissions in support of clause of 9.3.1.23 and Table 9-262aa. |  | EDITOR | [6 empty] | 2017-01-10 17:08 | EDITOR
4252 | Albert Petrick | 225 | 1 | 18.2 | 147 | 15 | T | Y | 147.15 | 15 | 18.2 | 3558 |  |  |  |  | The "Value" column in Table 18-3 (RXVECTOR parameters) is defined for the Parameter. For example, the "Value" for CBW20 or CBW40 are ambiguous. The description of these Values need additional clarification and a reference subclause, similar to those in Table 18-3 in subclause 17.2.2.1 of .11axD1.0, or Tables 18-1, 18-3, in IEEE 802.11-2016, and IEEE 802.11-REVmc - D8.0. | Add text to describe what is meant by CBW20 or CBW40, Static or Dynamic in the Value column and provide reference subclauses. | [8 empty] | 2017-01-09 09:43
4253 | Albert Petrick | 225 | 1 | 28.3.6.4 | 250 | 36 | T | Y | 250.36 | 36 | 28.3.6.4 | 4016 |  | Xiaogang Chen |  |  | Binary convolutional coding and BCC referenced in various subclauses, figures, and tables. This should be defined. | Add definition for "BCC" in clause 3.4 Definitions, acronyms, and abbreviations |  | EDITOR | [6 empty] | 2017-01-10 16:40 | EDITOR
4254 | Albert Petrick | 225 | 1 | 28.5 | 373 | 28 | E | Y | 373.28 | 28 | 28.5 | 3242 |  |  |  |  | Units "Mbps" in Table 28-47 through Tables 28-102 not consistent with units "Mb/s" in text, tables and figures in IEEE 802.11-2016. | Change "Mbps" to "Mb/s" in Tables 28-47 through Table 28-102. There are 54 tables that need updating! |  | EDITOR | Editorials | [5 empty] | 2017-01-09 23:48 | EDITOR
4255 | Albert Petrick | 225 | 1 | 9.4.2.218.3 | 83 | 41 | T | Y | 83.41 | 41 | 9.4.2.218.3 | 3320 |  | Lochan Verma |  |  | Table 9-262aa defines HE-PHY Capabilities Information field. Doppler subfield makes reference to Doppler Procedure. There is no text on "Doppler procedure" procedure needs to be defined. | Add technical detail content or remove "Doppler subfield from Table 262aa |  | EDITOR | [6 empty] | 2017-01-10 17:55 | EDITOR
4256 | Albert Petrick | 225 | 1 | 28.3.18.4.4 | 355 | 38 | T | Y | 355.38 | 38 | 28.3.18.4.4 | 3560 |  | Bin Tian |  |  | The EVM for MCS7 (-27 dB) is based on the maximum tx power of MCS7. Clarification is needed why it is being used for BPSK...64-QAM as shown in Table 28-45. The EVM value was selected for UL OFDMA PPDUs. This should be noted or expanded in the text in clause 28.3.18.4.4 | Add the following underlined text (without the underline) in the "Note" on line 40 in Table 28-45 as follows: "which EVM is test is conducted. "EVM of -27 dB, is used when the Tx Power is less than the maximum power of MCS7, and assists the AP in managing RUs for UL OFDMA PPDU transmissions." |  | EDITOR | [6 empty] | 2017-01-10 16:59 | EDITOR
4257 | Albert Petrick | 225 | 1 | 27.8.3 | 189 | 57 | E | Y | 189.57 | 57 | 27.8.3 | [5 empty] | Period missing at end of sentence | Add period at the of sentence after "initiator" |  | EDITOR | Editorials | [5 empty] | 2017-01-09 23:48 | EDITOR
4258 | Albert Petrick | 225 | 1 | 27.5.2.2.1 | 164 | 59 | E | Y | 164.59 | 59 | 27.5.2.2.1 | 3342 |  |  |  |  | Period missing at end of sentence | Add period at end of sentence after the word "TIDs))" |  | EDITOR | Editorials | [5 empty] | 2017-01-09 23:48 | EDITOR
4259 | Albert Petrick | 225 | 1 | 9.3.1.23 | 45 | 11 | T | Y | 45.11 | 11 | 9.3.1.23 | 3321 |  | Raja Banerjea |  |  | Doppler is not defined in clause 3.4 of IEEE 802.11-2016 (802.11 REVmc D8.0) | Add "Doppler" definition in clause 3.4 Definitions, acronyms, and abbreviations |  | EDITOR | [6 empty] | 2017-01-10 17:08 | EDITOR
4260 | Albert Petrick | 225 | 1 | 9.4.2.218.2 | 76 | 47 | E | Y | 76.47 | 47 | 9.4.2.218.2 | 3562 |  |  |  |  | In Figure 9-589ck - (HE MAC PHY Capabilities Information field format) subfield "Group Addressed Multi-STA BlockAck In DL MU Support" is mark as having 4-bits. This is not correct. There is 1-bit assigned (B24). | Change Bits "4" to "1" for subfield "Group Addressed Multi-STA BlockAck In DL MU Support" in Figure 9-589ck. |  | EDITOR | Editorials | [5 empty] | 2017-01-09 23:48 | EDITOR
4261 | Albert Petrick | 225 | 1 | 27.9.2.2 | 192 | 1 | T | Y | 192.01 | 1 | 27.9.2.2 |  |  | Sean Coffey |  |  | The note reference to the antenna connector connection to section 3.1. is ambigous. Clause 3.1 doesn't exist. | Add definition for antenna connector in 3.4 Definitions, acronyms, and abbreviations |  | EDITOR | [6 empty] | 2017-01-10 17:06 | EDITOR
4262 | Albert Petrick | 225 | 1 | 27.3.3.1 | 153 | 19 | E | Y | 153.19 | 19 | 27.3.3.1 | 3322 |  |  |  |  | Extra period | Remove extra period from the end of the sentence. |  | EDITOR | Editorials | [5 empty] | 2017-01-09 23:48 | EDITOR
4263 | Albert Petrick | 225 | 1 | 28.3.17.3 | 345 | 64 | E | Y | 345.64 | 64 | 28.3.17.3 | 3564 |  |  |  |  | Missing Table number reference in clause 28.3.17.3 | Change "Table xx-a" to "Table 28-41" |  | EDITOR | Editorials | [5 empty] | 2017-01-09 23:48 | EDITOR
4264 | Albert Petrick | 225 | 1 | 27.2.1 | 149 | 26 | E | Y | 149.26 | 26 | 27.2.1 | 4027 |  |  |  |  | Period missing at end of sentence | Add period at the of sentence after "associated" |  | EDITOR | Editorials | [5 empty] | 2017-01-09 23:48 | EDITOR
4265 | Albert Petrick | 225 | 1 | 28.1.1 | 209 | 16 | E | Y | 209.16 | 16 | 28.1.1 | 3250 |  |  |  |  | Period missing at end of sentence | Add period at the of sentence after "band" |  | EDITOR | Editorials | [5 empty] | 2017-01-09 23:48 | EDITOR
4266 | Albert Petrick | 225 | 1 | 27.11.2 | 196 | 19 | T | Y | 196.19 | 19 | 27.11.2 |  |  | Liwen Chu |  |  | (T)DLS peer STA is not defined or linked to IEEE 802.11-2016 or IEEE 802.11ac-2013 | Add text clarification and figure to support description |  | EDITOR | [6 empty] | 2017-01-10 17:41 | EDITOR
4267 | Albert Petrick | 225 | 1 | 27.5.2.3 | 170 | 15 | E | Y | 170.15 | 15 | 27.5.2.3 | 3345 |  |  |  |  | Extra period | Add period at end of sentence after the word "PPDU" |  | EDITOR | Editorials | [5 empty] | 2017-01-09 23:48 | EDITOR
4268 | Albert Petrick | 225 | 1 | 27.3.4.1 | 155 | 44 | E | Y | 155.44 | 44 | 27.3.4.1 | 3323 |  |  |  |  | Paragraph misaligned | left justify paragraph |  | EDITOR | Editorials | [5 empty] | 2017-01-09 23:48 | EDITOR
4269 | Albert Petrick | 225 | 1 | 28.3.17.6.4 | 349 | 16 | E | Y | 349.16 | 16 | 28.3.17.6.4 | 3567 |  |  |  |  | Paragraph formatting misalignment in clause 28.3.17.6.4 | Fix. Left justify paragraph |  | EDITOR | Editorials | [5 empty] | 2017-01-09 23:48 | EDITOR
4270 | Albert Petrick | 225 | 1 | 9.4.2.221 | 94 | 4 | E | Y | 94.04 | 4 | 9.4.2.221 | [5 empty] | MU EDCA not defined, nor in IEEE 802.11-2016 | Change text "MU EDCA" to "Multi-user (MU) EDCA" |  | EDITOR | Editorials | [5 empty] | 2017-01-09 23:48 | EDITOR
4271 | Albert Petrick | 225 | 1 | 27.5.2.5 | 171 | 43 | E | Y | 171.43 | 43 | 27.5.2.5 | 3324 |  |  |  |  | Extra parenthesis | Remove extra parenthesis at the end of sentence. |  | EDITOR | Editorials | [5 empty] | 2017-01-09 23:48 | EDITOR
4272 | Albert Petrick | 225 | 1 | 28.3.10.8 | 286 | 8 | E | Y | 286.08 | 8 | 28.3.10.8 | [5 empty] | Figure 28-20 to small to read or print | Redraw figure use larger text font and align across page |  | EDITOR | Editorials | [5 empty] | 2017-01-09 23:48 | EDITOR
4273 | Albert Petrick | 225 | 1 | 28.1.1 | 209 | 19 | E | Y | 209.19 | 19 | 28.1.1 | 3258 |  |  |  |  | Period missing at end of sentence | Add period at the of sentence after "band" |  | EDITOR | Editorials | [5 empty] | 2017-01-09 23:48 | EDITOR
4274 | Albert Petrick | 225 | 1 | 27.2.1 | 149 | 28 | E | Y | 149.28 | 28 | 27.2.1 | 4033 |  |  |  |  | Period missing at end of sentence | Add period at the of sentence after "associated" |  | EDITOR | Editorials | [5 empty] | 2017-01-09 23:48 | EDITOR
4275 | Albert Petrick | 225 | 1 | 27.5.2.5 | 171 | 40 | T | Y | 171.4 | 40 | 27.5.2.5 | 3325 |  | Abhishek Patil |  |  | "ACs (#2190, 2191)" are remaining CID placeholders and not part of draft .11ax D1.0 | Remove references to CIDs #2190, and 2191 |  | EDITOR | [6 empty] | 2017-01-10 17:19 | EDITOR
4276 | Albert Petrick | 225 | 1 | 28.3.3.2 | 229 | 31 | E | Y | 229.31 | 31 | 28.3.3.2 | 3348 |  |  |  |  | Extra period | Add period at end of sentence after the word "width)" |  | EDITOR | Editorials | [5 empty] | 2017-01-09 23:48 | EDITOR
4277 | Albert Petrick | 225 | 1 | 28.3.10.8 | 286 | 43 | E | Y | 286.43 | 43 | 28.3.10.8 | [5 empty] | Figure 28-21 to small to read or print | Redraw figure use larger text font and align across page |  | EDITOR | Editorials | [5 empty] | 2017-01-09 23:48 | EDITOR
4278 | Albert Petrick | 225 | 1 | 28.3.17.6.4 | 349 | 44 | E | Y | 349.44 | 44 | 28.3.17.6.4 | 3572 |  |  |  |  | Paragraph formatting misalignment in clause 28.3.17.6.4 | Fix. Left justify paragraph |  | EDITOR | Editorials | [5 empty] | 2017-01-09 23:48 | EDITOR
4279 | Albert Petrick | 225 | 1 | 27.5.2.5 | 171 | 41 | E | Y | 171.41 | 41 | 27.5.2.5 | 3326 |  |  |  |  | Table number missing for Table 9-XX (Delta TID subfield encoding). | Add Table number 9-18c |  | EDITOR | Editorials | [5 empty] | 2017-01-09 23:48 | EDITOR
4280 | Albert Petrick | 225 | 1 | 9.4.2.218.2 | 77 | 55 | E | Y | 77.55 | 55 | 9.4.2.218.2 | 3349 |  |  |  |  | Table 9-262z misaligned Equation in "Encoding" column. "OfF" misspelled | Fix alignment of Eq Nmax = 2Maximum Number OFF-MPDUs. Change "OfF" to "Off". Increase line spacing between sentences for aligning equation. |  | EDITOR | Editorials | [5 empty] | 2017-01-09 23:48 | EDITOR
4281 | Albert Petrick | 225 | 1 | 28.3.10.8 | 287 | 8 | E | Y | 287.08 | 8 | 28.3.10.8 | [5 empty] | Figure 28-22 to small to read or print | Redraw figure use larger text font and align across page |  | EDITOR | Editorials | [5 empty] | 2017-01-09 23:48 | EDITOR
4282 | Albert Petrick | 225 | 1 | 28.3.18.4.4 | 357 | 11 | E | Y | 357.11 | 11 | 28.3.18.4.4 | 3575 |  |  |  |  | Sentence formatting misalignment in clause 28.3.17.6.4 | Fix. Left justify sentence |  | EDITOR | Editorials | [5 empty] | 2017-01-09 23:48 | EDITOR
4283 | Albert Petrick | 225 | 1 | 9.3.1.22 | 42 | 7 | E | Y | 42.07 | 7 | 9.3.1.23 | 3327 |  |  |  |  | Figure 9-52d Common Info field B20-B21 has a spelling error for "GIAnd LTF Type" | Change "GIAnd" to "GI And" |  | EDITOR | Editorials | [5 empty] | 2017-01-09 23:48 | EDITOR
4284 | Albert Petrick | 225 | 1 | 10.13.2 | 128 | 42 | T | Y | 128.42 | 42 | 10.13.2 | 3241 |  | Liwen Chu |  |  | HE Capabilities Element clause number incorrect | Change clause number to "9.4.2.218" |  | EDITOR | [6 empty] | 2017-01-10 17:40 | EDITOR
4285 | Albert Petrick | 225 | 1 | 28.1.1 | 209 | 22 | E | Y | 209.22 | 22 | 28.1.1 | 3265 |  |  |  |  | Period missing at end of sentence | Add period at the of sentence after "band" |  | EDITOR | Editorials | [5 empty] | 2017-01-09 23:48 | EDITOR
4286 | Albert Petrick | 225 | 1 | 28.3.10.8 | 287 | 51 | E | Y | 287.51 | 51 | 28.3.10.8 | [5 empty] | Figure 28-23 to small to read or print | Redraw figure use larger text font and align across page |  | EDITOR | Editorials | [5 empty] | 2017-01-09 23:48 | EDITOR
4287 | Albert Petrick | 225 | 1 | 27.2.1 | 149 | 33 | E | Y | 149.33 | 33 | 27.2.1 | 4041 |  |  |  |  | Period missing at end of sentence | Add period at the of sentence after "set" |  | EDITOR | Editorials | [5 empty] | 2017-01-09 23:48 | EDITOR
4288 | Albert Petrick | 225 | 1 | 28.3.10.8 | 288 | 20 | E | Y | 288.2 | 20 | 28.3.10.8 | [5 empty] | Figure 28-23 to small tor read or print | Redraw figure use larger text font and align across page |  | EDITOR | Editorials | [5 empty] | 2017-01-09 23:48 | EDITOR
4289 | Albert Petrick | 225 | 1 | 28.3.18.4.4 | 357 | 14 | E | Y | 357.14 | 14 | 28.3.18.4.4 | 3580 |  |  |  |  | Sentence formatting misalignment in clause 28.3.17.6.4 | Fix. Left justify sentence |  | EDITOR | Editorials | [5 empty] | 2017-01-09 23:48 | EDITOR
4290 | Albert Petrick | 225 | 1 | 9.4.2.218.1 | 76 | 2 | E | Y | 76.02 | 2 | 9.4.2.218.1 | 3328 |  |  |  |  | Extra period | Remove extra period from the end of sentence. |  | EDITOR | Editorials | [5 empty] | 2017-01-09 23:48 | EDITOR
4291 | Albert Petrick | 225 | 1 | 28.3.11.2 | 315 | 33 | E | Y | 315.33 | 33 | 28.3.11.2 | [5 empty] | Misaligned paragragh | Left justify |  | EDITOR | Editorials | [5 empty] | 2017-01-09 23:48 | EDITOR
4292 | Albert Petrick | 225 | 1 | 26.6.2 | 178 | 63 | T | Y | 178.63 | 63 | 26.6.2 | 3249 |  |  |  |  | HE Capabilities Element clause number incorrect | Change clause number to "9.4.2.218" | [8 empty] | 2017-01-09 09:43
4293 | Albert Petrick | 225 | 1 | 28.1.1 | 210 | 6 | E | Y | 210.06 | 6 | 28.1.1 | 3663 |  |  |  |  | Period missing at end of sentence | Add period at the of sentence after "bandwidth" |  | EDITOR | Editorials | [5 empty] | 2017-01-09 23:48 | EDITOR
4294 | Albert Petrick | 225 | 1 | 28.3.11.13 | 331 | 48 | E | Y | 331.48 | 48 | 28.3.11.13 | 3583 |  |  |  |  | Misspelling in PPDU BW in Table 28-31 Pilot indices for 52-tone transmission | Change header "PPD BW" to "PPDU BW" in Table 28-31 |  | EDITOR | Editorials | [5 empty] | 2017-01-09 23:48 | EDITOR
4295 | Albert Petrick | 225 | 1 | 27.2.1 | 149 | 36 | E | Y | 149.36 | 36 | 27.2.1 | 4048 |  |  |  |  | Period missing at end of sentence | Add period at the of sentence after "associated" |  | EDITOR | Editorials | [5 empty] | 2017-01-09 23:48 | EDITOR
4296 | Albert Petrick | 225 | 1 | 28.3.11.2 | 315 | 50 | E | Y | 315.5 | 50 | 28.3.11.2 | [5 empty] | Equation 28-61 brackets cutoff | vertically center between paragraphs |  | EDITOR | Editorials | [5 empty] | 2017-01-09 23:48 | EDITOR
4297 | Albert Petrick | 225 | 1 | 28.3.11.13 | 332 | 30 | E | Y | 332.3 | 30 | 28.3.11.13 | 3585 |  |  |  |  | Misspelling in PPDU BW in Table 28-33 Pilot indices for 106-tone transmission | Change header "PPD BW" to "PPDU BW" in Table 28-33 |  | EDITOR | Editorials | [5 empty] | 2017-01-09 23:48 | EDITOR
4298 | Albert Petrick | 225 | 1 | 28.3.11.2 | 316 | 61 | E | Y | 316.61 | 61 | 28.3.11.2 | [5 empty] | Equation 28-64 brackets cutoff | vertically center between paragraphs |  | EDITOR | Editorials | [5 empty] | 2017-01-09 23:48 | EDITOR
4299 | Albert Petrick | 225 | 1 | 9.4.2.218.5 | 89 | 38 | E | Y | 89.38 | 38 | 9.4.2.218.5 | 3329 |  |  |  |  | Extra period | Remove extra period from the end of sentence. |  | EDITOR | Editorials | [5 empty] | 2017-01-09 23:48 | EDITOR
4300 | Albert Petrick | 225 | 1 | 28.3.11.13 | 333 | 11 | E | Y | 333.11 | 11 | 28.3.11.13 | 3589 |  |  |  |  | Misspelling in PPDU BW in Table 28-34 Pilot indices for 242-tone transmission | Change header "PPD BW" to "PPDU BW" in Table 28-34 |  | EDITOR | Editorials | [5 empty] | 2017-01-09 23:48 | EDITOR
4301 | Albert Petrick | 225 | 1 | 27.15.4.1 | 203 | 18 | T | Y | 203.18 | 18 | 27.15.4.1 | 3256 |  | Alfred Asterjadhi |  |  | HE Capabilities Element clause number incorrect | Change clause number to "9.4.2.218" |  | EDITOR | [6 empty] | 2017-01-10 17:52 | EDITOR
4302 | Albert Petrick | 225 | 1 | 28.1.1 | 210 | 9 | E | Y | 210.09 | 9 | 28.1.1 | 3671 |  |  |  |  | Period missing at end of sentence | Add period at the of sentence after "bandwidth" |  | EDITOR | Editorials | [5 empty] | 2017-01-09 23:48 | EDITOR
4303 | Albert Petrick | 225 | 1 | 28.3.11.5.1 | 318 | 2 | E | Y | 318.02 | 2 | 28.3.11.5.1 | [5 empty] | Equation 28-65 brackets cutoff | vertically center between paragraphs |  | EDITOR | Editorials | [5 empty] | 2017-01-09 23:48 | EDITOR
4304 | Albert Petrick | 225 | 1 | 9.4.2.218.5 | 89 | 13 | E | Y | 89.13 | 13 | 9.4.2.218.5 | 3330 |  |  |  |  | Bit positions B0 - Bn not labeled on Figure 9-589cp--PPE Thresholds Info field format | Update Figure 9-589cp with Bit positions B0-Bn for groups of 3 bits per PPET16 and PPET8 subfields. |  | EDITOR | Editorials | [5 empty] | 2017-01-09 23:48 | EDITOR
4305 | Albert Petrick | 225 | 1 | 28.3.11.13 | 333 | 11 | E | Y | 333.11 | 11 | 28.3.11.13 | 3591 |  |  |  |  | Misspelling in PPDU BW in Table 28-36 Pilot indices for 484-tone transmission | Change header "PPD BW" to "PPDU BW" in Table 28-36 |  | EDITOR | Editorials | [5 empty] | 2017-01-09 23:48 | EDITOR
4306 | Albert Petrick | 225 | 1 | 9.4.2.1 | 67 | 16 | T | Y | 67.16 | 16 | 9.4.2.1 | 3260 |  |  |  |  | HE Capabilities Element clause number incorrect in Table 9-77 Element IDs | Change clause number to "9.4.2.218" | [8 empty] | 2017-01-09 09:43
4307 | Albert Petrick | 225 | 1 | 28.3.11.5.2 | 318 | 43 | E | Y | 318.43 | 43 | 28.3.11.5.2 | [5 empty] | Equation 28-70 brackets cutoff | vertically center between paragraphs |  | EDITOR | Editorials | [5 empty] | 2017-01-09 23:48 | EDITOR
4308 | Albert Petrick | 225 | 1 | 28.3.11.13 | 334 | 43 | E | Y | 334.43 | 43 | 28.3.11.13 | 3592 |  |  |  |  | Misspelling in PPDU BW in Table 28-37 Pilot indices for 484-tone transmission | Change header "PPD BW" to "PPDU BW" in Table 28-37 |  | EDITOR | Editorials | [5 empty] | 2017-01-09 23:48 | EDITOR
4309 | Albert Petrick | 225 | 1 | 9.4.2.1 | 67 | 20 | T | Y | 67.2 | 20 | 9.4.2.1 | 3263 |  |  |  |  | The HE Operation Element clause number is incorrect in Table 9-77 Element IDs. | Change clause number to "9.4.2.219" | [8 empty] | 2017-01-09 09:43
4310 | Albert Petrick | 225 | 1 | 27.2.1 | 149 | 49 | E | Y | 149.49 | 49 | 27.2.1 | 4059 |  |  |  |  | Period missing at end of sentence | Add period at the of sentence after "associated" |  | EDITOR | Editorials | [5 empty] | 2017-01-09 23:48 | EDITOR
4311 | Albert Petrick | 225 | 1 | 28.3.11.5.4 | 321 | 54 | E | Y | 321.54 | 54 | 28.3.11.5.4 | [5 empty] | Equation 28-89 brackets cutoff | vertically center between paragraphs |  | EDITOR | Editorials | [5 empty] | 2017-01-09 23:48 | EDITOR
4312 | Albert Petrick | 225 | 1 | 28.1.1 | 210 | 13 | E | Y | 210.13 | 13 | 28.1.1 | 3677 |  |  |  |  | Period missing at end of sentence | Add period at the of sentence after "MHz" |  | EDITOR | Editorials | [5 empty] | 2017-01-09 23:48 | EDITOR
4313 | Albert Petrick | 225 | 1 | 28.3.12 | 339 | 3 | E | Y | 339.03 | 3 | 28.3.12 | 3594 |  |  |  |  | Grammar error in text referencing Table 28-38 in clause 28.3.12 | Add underlined text (without the underline) to read: "The 3-bit Packet Extension field in HE-SIG-A is defined as shown in Table 28-38.......HE-SIG-A)." |  | EDITOR | Editorials | [5 empty] | 2017-01-09 23:48 | EDITOR
4314 | Albert Petrick | 225 | 1 | 28.3.14.3 | 342 | 53 | T | Y | 342.53 | 53 | 28.3.14.3 | 3359 |  | Lochan Verma |  |  | CCDF not defined | Change "CCDF" to "complementary cumulative distribution function (CCDF)". Add definition for CCDF in clause 3.4 Definitions, acronyms, and abbreviations |  | EDITOR | [6 empty] | 2017-01-10 16:58 | EDITOR
4315 | Albert Petrick | 225 | 1 | 10.3.2.8a.1 | 116 | 3 | E | Y | 116.03 | 3 | 10.3.2.8a.1 | 3331 |  |  |  |  | Extra period | Remove extra period from the end of sentence. |  | EDITOR | Editorials | [5 empty] | 2017-01-09 23:48 | EDITOR
4316 | Albert Petrick | 225 | 1 | 28.3.11.6 | 322 | 54 | E | Y | 322.54 | 54 | 28.3.11.6 | [5 empty] | Equation 28-92 brackets to small | Increase font size of brackets around equation |  | EDITOR | Editorials | [5 empty] | 2017-01-09 23:48 | EDITOR
4317 | Albert Petrick | 225 | 1 | 28.3.11.1 | 314 | 36 | E | Y | 314.36 | 36 | 28.3.11.1 | 3596 |  |  |  |  | Spelling error "non STBC" in several clauses in .11axD1.0. Not consistent with IEEE 802.11-2016. | Global change text "non STBC" to "non-STBC" (add hyphen after non) throughout .11axD1.0, in text, Figures, Tables and subclause headers. |  | EDITOR | Editorials | [5 empty] | 2017-01-09 23:48 | EDITOR
4318 | Albert Petrick | 225 | 1 | 9.3.1.20 | 40 | 1 | E | Y | 40.01 | 1 | 9.3.1.20 | 3361 |  |  |  |  | Clause title should not be underlined. | Remove underline; Change to "VHT/HE NDP" |  | EDITOR | Editorials | [5 empty] | 2017-01-09 23:48 | EDITOR
4319 | Albert Petrick | 225 | 1 | 28.3.11.11 | 329 | 46 | E | Y | 329.46 | 46 | 28.3.11.11 | [5 empty] | LDPC tone mapper note references index l in Error! Reference source not found. and Error! Reference source not found. | Remove Error! And add external reference source. |  | EDITOR | Editorials | [5 empty] | 2017-01-09 23:48 | EDITOR
4320 | Albert Petrick | 225 | 1 | 28.3.10.7.2 | 281 |  | E | Y | 281 |  | 28.3.10.7.2 | 3598 |  |  |  |  | Missing period in Table 28-18 | Add period. Change "is punctured" to "is punctured." |  | EDITOR | Editorials | [5 empty] | 2017-01-09 23:48 | EDITOR
4321 | Albert Petrick | 225 | 1 | 9.3.1.23 | 41 | 47 | E | Y | 41.47 | 47 | 9.3.1.23 | 3363 |  |  |  |  | Parenthesis not needed in Figure 9-52c-Trigger frame | Remove parenthesis - Change "(RA)" to "RA" in Figure 9-52c- Trigger frame |  | EDITOR | Editorials | [5 empty] | 2017-01-09 23:48 | EDITOR
4322 | Albert Petrick | 225 | 1 | 27.2.1 | 149 | 53 | E | Y | 149.53 | 53 | 27.2.1 | 4068 |  |  |  |  | Period missing at end of sentence | Add period at the of sentence after "associated" |  | EDITOR | Editorials | [5 empty] | 2017-01-09 23:48 | EDITOR
4323 | Albert Petrick | 225 | 1 | 28.1.1 | 210 | 15 | E | Y | 210.15 | 15 | 28.1.1 | 3685 |  |  |  |  | Period missing at end of sentence | Add period at the of sentence after "subcarriers" |  | EDITOR | Editorials | [5 empty] | 2017-01-09 23:48 | EDITOR
4324 | Albert Petrick | 225 | 1 | 27.4.4.5 | 162 | 26 | E | Y | 162.26 | 26 | 27.4.4.5 | 3332 |  |  |  |  | Extra period | Remove extra period at the end of sentence after the word "context" |  | EDITOR | Editorials | [5 empty] | 2017-01-09 23:48 | EDITOR
4325 | Albert Petrick | 225 | 1 | 28.3.11.15 | 338 | 43 | E | Y | 338.43 | 43 | 28.3.11.15 | [5 empty] | Figure 28-35 to read or print | Redraw figure use larger text font and align across page |  | EDITOR | Editorials | [5 empty] | 2017-01-09 23:48 | EDITOR
4326 | Albert Petrick | 225 | 1 | 28.3.10.7.2 | 276 | 44 | T | Y | 276.44 | 44 | 28.3.10.7.2 | 3600 |  | Ron Porat |  |  | Table 28-17 referencing B11-B14 Spatial Reuse suggests the need for more development. This is a place holder e.g., TBD. | Delete note in Table 28-17: NOTE: this part needs further development. |  | EDITOR | [6 empty] | 2017-01-10 16:51 | EDITOR
4327 | Albert Petrick | 225 | 1 | 9.3.1.23 | 41 | 59 | E | Y | 41.59 | 59 | 9.3.1.23 | 3365 |  |  |  |  | Add space between sentences | Add space at end of sentence after the word "STA." |  | EDITOR | Editorials | [5 empty] | 2017-01-09 23:48 | EDITOR
4328 | Albert Petrick | 225 | 1 | 27.2.1 | 149 | 61 | E | Y | 149.61 | 61 | 27.2.1 | 4078 |  |  |  |  | Period missing at end of sentence | Add period at the of sentence after "Set" |  | EDITOR | Editorials | [5 empty] | 2017-01-09 23:48 | EDITOR
4329 | Albert Petrick | 225 | 1 | 28.1.1 | 210 | 17 | E | Y | 210.17 | 17 | 28.1.1 | 3691 |  |  |  |  | Period missing at end of sentence | Add period at the of sentence after "4" |  | EDITOR | Editorials | [5 empty] | 2017-01-09 23:48 | EDITOR
4330 | Albert Petrick | 225 | 1 | 27.5.2.2.1 | 164 | 46 | E | Y | 164.46 | 46 | 27.5.2.2.1 | 3333 |  |  |  |  | Extra period | Remove extra period at the end of sentence after the word "allocation)" |  | EDITOR | Editorials | [5 empty] | 2017-01-09 23:48 | EDITOR
4331 | Albert Petrick | 225 | 1 | 28.3.12 | 321 | 54 | E | Y | 321.54 | 54 | 28.3.12 | [5 empty] | Equation 28-89 brackets cutoff | vertically center between paragraphs |  | EDITOR | Editorials | [5 empty] | 2017-01-09 23:48 | EDITOR
4332 | Albert Petrick | 225 | 1 | 28.3.14.3 | 342 | 47 | E | Y | 342.47 | 47 | 28.3.14.3 | 3604 |  |  |  |  | Period missing at end of sentence | Add period at the end of the sentence after "preamble". |  | EDITOR | Editorials | [5 empty] | 2017-01-09 23:48 | EDITOR
4333 | Albert Petrick | 225 | 1 | 9.3.1.23 | 41 | 61 | E | Y | 41.61 | 61 | 9.3.1.23 | 3369 |  |  |  |  | Add space between sentences | Add space at end of sentence after the word "address." |  | EDITOR | Editorials | [5 empty] | 2017-01-09 23:48 | EDITOR
4334 | Albert Petrick | 225 | 1 | 28.3.12 | 339 | 44 | E | Y | 339.44 | 44 | 28.3.12 | [5 empty] | Equation 28-115 brackets cutoff | vertically center between paragraphs |  | EDITOR | Editorials | [5 empty] | 2017-01-09 23:48 | EDITOR
4335 | Albert Petrick | 225 | 1 | 28.3.14.3 | 342 | 45 | T | Y | 342.45 | 45 | 28.3.14.3 | 3606 |  | Lochan Verma |  |  | In clause 28.3.14.3 transmit power requirements and RSSI measurement accuracy requirements are defined for signal level ranges in dBm operating in the 2.4 GHz and 5GHz bands. The requirements are defined for nominal (room) temperature conditions. Specifying transmit power measurements and RSSI accuracy measurements over temperature is implementation dependent and could be regulatory dependent. Specifying a specific operation temperature drives an implementation and is out-of-scope of the standard. | Delete sentence: "The requirements are for nominal (room) temperature conditions." |  | EDITOR | [6 empty] | 2017-01-10 16:58 | EDITOR
4336 | Albert Petrick | 225 | 1 | 9.3.3.6 | 53 | 36 | E | Y | 53.36 | 36 | 9.3.3.6 | 3371 |  |  |  |  | spelling hyphen error in Table 9-30 | In Table 9-30 remove hyphen change "pre-sent" to "present" |  | EDITOR | Editorials | [5 empty] | 2017-01-09 23:48 | EDITOR
4337 | Albert Petrick | 225 | 1 | 28.3.12 | 339 | 62 | E | Y | 339.62 | 62 | 28.3.12 | [5 empty] | Equation 28-116 brackets cutoff | vertically center between paragraphs |  | EDITOR | Editorials | [5 empty] | 2017-01-09 23:48 | EDITOR
4338 | Albert Petrick | 225 | 1 | 27.2.1 | 150 | 2 | E | Y | 150.02 | 2 | 27.2.1 | 4090 |  |  |  |  | Period missing at end of sentence | Add period at the of sentence after "Set" |  | EDITOR | Editorials | [5 empty] | 2017-01-09 23:48 | EDITOR
4339 | Albert Petrick | 225 | 1 | 27.5.2.2.1 | 164 | 53 | E | Y | 164.53 | 53 | 27.5.2.2.1 | 3335 |  |  |  |  | Period missing at end of sentence | Add period at end of sentence after the word "S-MPDUs))" |  | EDITOR | Editorials | [5 empty] | 2017-01-09 23:48 | EDITOR
4340 | Albert Petrick | 225 | 1 | 28.3.14.3 | 342 | 46 | T | Y | 342.46 | 46 | 28.3.14.3 | 3609 |  | Lochan Verma |  |  | In clause 28.3.14.3 the RSSI is measured during the "PHY legacy preamble". The RSSI_LEGACY is defined, but the PHY legacy preamble is not. It's not define or referenced in the IEEE 802.11-2016 baseline. This should be defined and referenced back to the IEEE 802.11-2016 baseline standard. | Add definition for PHY legacy preamble in clause 3.4 Definitions, acronyms, and abbreviations with reference back to IEEE 802.11-2016 figures, text or subclause |  | EDITOR | [6 empty] | 2017-01-10 16:58 | EDITOR
4341 | Albert Petrick | 225 | 1 | 28.1.1 | 210 | 18 | E | Y | 210.18 | 18 | 28.1.1 | 3698 |  |  |  |  | Period missing at end of sentence | Add period at the of sentence after "11" |  | EDITOR | Editorials | [5 empty] | 2017-01-09 23:48 | EDITOR
4342 | Albert Petrick | 225 | 1 | 9.3.3.8 | 54 | 30 | E | Y | 54.3 | 30 | 9.3.3.8 | 3373 |  |  |  |  | spelling hyphen error in Table 9-32 | In Table 9-32 remove hyphen change "pre-sent" to "present" |  | EDITOR | Editorials | [5 empty] | 2017-01-09 23:48 | EDITOR
4343 | Albert Petrick | 225 | 1 | 28.3.12 | 340 | 3 | E | Y | 340.03 | 3 | 28.3.12 | [5 empty] | Equation 28-117 brackets cutoff | vertically center between paragraphs |  | EDITOR | Editorials | [5 empty] | 2017-01-09 23:48 | EDITOR
4344 | Albert Petrick | 225 | 1 | 28.3.18.2 | 354 | 46 | E | Y | 354.46 | 46 | 28.3.18.2 | 3612 |  |  |  |  | Extra digit in Table 28-44 | Change "+3441" to "+344" |  | EDITOR | Editorials | [5 empty] | 2017-01-09 23:48 | EDITOR
4345 | Albert Petrick | 225 | 1 | 28.1.1 | 210 | 18 | E | Y | 210.18 | 18 | 28.1.1 | 3701 |  |  |  |  | Referencing "MCS 10" not consistent in text in .11ax D1.0. Should use "MCS10" | Change "MCS 10" to MCS10" Change "11" to "MCS11" |  | EDITOR | Editorials | [5 empty] | 2017-01-09 23:48 | EDITOR
4346 | Albert Petrick | 225 | 1 | 9.3.3.11 | 55 | 26 | E | Y | 55.26 | 26 | 9.3.3.11 | 3374 |  |  |  |  | spelling hyphen error in Table 9-34 | In Table 9-34 remove hyphen change "pre-sent" to "present" |  | EDITOR | Editorials | [5 empty] | 2017-01-09 23:48 | EDITOR
4347 | Albert Petrick | 225 | 1 | 28.3.11.8 | 323 | 58 | T | Y | 323.58 | 58 | 28.3.11.8 | [5 empty] | BCC interleaver explanation needs further clarification. User "u"is reference once in this clause. | Rewrite first paragraph to read with clarity. | [8 empty] | 2017-01-09 09:43
4348 | Albert Petrick | 225 | 1 | 28.3.14.3 | 342 | 12 | E | Y | 342.12 | 12 | 28.3.14.3 | 3615 |  |  |  |  | Spelling error with MCS 7 | Change "MCS 7" to "MCS7" |  | EDITOR | Editorials | [5 empty] | 2017-01-09 23:48 | EDITOR
4349 | Albert Petrick | 225 | 1 | 9.2.4.1.10 | 20 | 5 | T | Y | 20.05 | 5 | 9.2.4.1.10 | 3375 |  |  |  |  | "HCT/Order subfield" naming should be consistent when referenced in text. It's referenced as "HTC/Order field" | Change to "HCT/Order subfield" on lines 5 and 7 | [8 empty] | 2017-01-09 09:43
4350 | Albert Petrick | 225 | 1 | 27.5.2.2.1 | 164 | 56 | E | Y | 164.56 | 56 | 27.5.2.2.1 | 3338 |  |  |  |  | Period missing at end of sentence | Add period at end of sentence after the word "behavior))" |  | EDITOR | Editorials | [5 empty] | 2017-01-09 23:48 | EDITOR
4351 | Albert Petrick | 225 | 1 | 27.2.2 | 150 | 43 | E | Y | 150.43 | 43 | 27.2.2 | 4098 |  |  |  |  | Period missing at end of sentence | Add period at the of sentence after "field" |  | EDITOR | Editorials | [5 empty] | 2017-01-09 23:48 | EDITOR
4352 | Albert Petrick | 225 | 1 | 28.3.11.9 | 327 | 6 | E | Y | 327.06 | 6 | 28.3.11.9 | [5 empty] | Spelling errors | Change text "MCS 1" to "MCS1" Change text "MCS 3" to "MCS3" Change text "MCS 4" to "MCS4" |  | EDITOR | Editorials | [5 empty] | 2017-01-09 23:48 | EDITOR
4353 | Albert Petrick | 225 | 1 | 28.3.14.3 | 342 | 10 | E | Y | 342.1 | 10 | 28.3.14.3 | 3617 |  |  |  |  | Spelling error with MCS 0 | Change "MCS 0" to "MCS0" |  | EDITOR | Editorials | [5 empty] | 2017-01-09 23:48 | EDITOR
4354 | Albert Petrick | 225 | 1 | 9.2.4.6.4.1 | 23 | 37 | E | Y | 23.37 | 37 | 9.2.4.6.4.1 | 3377 |  |  |  |  | Reverse Direction Protocol (RDP) in Table 9-18a is missing reference "subclause reference" in the Content of the Control Information subfield. | Add the following clause reference: "See 9.2.4.6.4.8 (Reverse direction protocol (RDP))" |  | EDITOR | Editorials | [5 empty] | 2017-01-09 23:48 | EDITOR
4355 | Albert Petrick | 225 | 1 | 28.1.1 | 210 | 22 | E | Y | 210.22 | 22 | 28.1.1 | 3707 |  |  |  |  | Period missing at end of sentence | Add period at the of sentence after "20 MHz" |  | EDITOR | Editorials | [5 empty] | 2017-01-09 23:48 | EDITOR
4356 | Albert Petrick | 225 | 1 | 28.3.14.3 | 342 | 36 | E | Y | 342.36 | 36 | 28.3.14.3 | 3619 |  |  |  |  | In Table 28-40 in the Case A column, there is a hyphen character. | Remove hyphen "-" character and leave cell blank |  | EDITOR | Editorials | [5 empty] | 2017-01-09 23:48 | EDITOR
4357 | Albert Petrick | 225 | 1 | 28.3.11.10 | 327 | 58 | E | Y | 327.58 | 58 | 28.3.11.10 | [5 empty] | Grammar error | Remove "as" |  | EDITOR | Editorials | [5 empty] | 2017-01-09 23:48 | EDITOR
4358 | Albert Petrick | 225 | 1 | 9.2.4.6.4.1 | 22 | 59 | T | Y | 22.59 | 59 | 9.2.4.6.4.1 | 3483 |  |  |  |  | In clause A-Control 9.2.6.4 the text needs to clarify the bit length in the Control ID subfields, describe the sequence ordering and state how many Control IDs are defined and reserved. The text should flow with Table 9-15b, and Table 9-18a. | Add the following underlined text (without the underline), and remove the strikethrough text from lines 59 to 65 on page 22 and lines 11 - 12 to read as follows: The A-Control subfield contains a sequence of one or more Control subfields. The format of each Control subfield is defined shown in Figure 9-15b (Control subfield format). The Control subfield with Control ID subfield equal to 0, if present, is the first subfield of the sequence. The Control ID subfield as shown in Figure 9-15b (Control subfield format) is 4-bits in length and indicates the type of information carried in the Control Information subfield. The bit length of the Control Information subfield is fixed for each value of the Control ID subfield that is not reserved. The values of the Control ID subfield and the associated length of the Control Information subfield are defined in Table 9-18a (Control ID subfield values). There are 7 Control ID value sequences defined and 8 are reserved. For example, with Control ID subfield equal to 0, if present is the first subfield of the sequence corresponding to UL MU response scheduling as described in 9.2.4.6.4.2. | [8 empty] | 2017-01-09 09:43
4359 | Albert Petrick | 225 | 1 | 27.5.2.2.1 | 164 | 59 | E | Y | 164.59 | 59 | 27.5.2.2.1 | 3342 |  |  |  |  | Period missing at end of sentence | Add period at end of sentence after the word "TIDs))" |  | EDITOR | Editorials | [5 empty] | 2017-01-09 23:48 | EDITOR
4360 | Albert Petrick | 225 | 1 | 28.3.16 | 344 | 45 | E | Y | 344.45 | 45 | 28.3.16 | 3622 |  |  |  |  | In Figure 28-36 (HE NDP PPDU format) the PE field is the Packet Extension field. The text should reference this field. | Change "Packet Extension" to "Packet Extension (PE)" |  | EDITOR | Editorials | [5 empty] | 2017-01-09 23:48 | EDITOR
4361 | Albert Petrick | 225 | 1 | 27.2.2 | 150 | 54 | E | Y | 150.54 | 54 | 27.2.2 | 4107 |  |  |  |  | Period missing at end of sentence | Add period at the of sentence after "detection)" |  | EDITOR | Editorials | [5 empty] | 2017-01-09 23:48 | EDITOR
4362 | Albert Petrick | 225 | 1 | 9.2.4.6.4.2 | 24 | 20 | E | Y | 24.2 | 20 | 9.2.4.6.4.2 | 3380 |  |  |  |  | Editorial formatting error with Target receiver power, TRSSI, | Remove comma "," before TRSSI and change ", TRSSI" to "(TRSSI)" |  | EDITOR | Editorials | [5 empty] | 2017-01-09 23:48 | EDITOR
4363 | Albert Petrick | 225 | 1 | 28.3.11.11 | 328 | 57 | E | Y | 328.57 | 57 | 28.3.11.11 | [5 empty] | Equation 28-96 brackets cutoff | Resize font of brackets and vertically center between paragraphs |  | EDITOR | Editorials | [5 empty] | 2017-01-09 23:48 | EDITOR
4364 | Albert Petrick | 225 | 1 | 28.1.1 | 210 | 26 | E | Y | 210.26 | 26 | 28.1.1 | 3714 |  |  |  |  | Period missing at end of sentence | Add period at the of sentence after "STA" |  | EDITOR | Editorials | [5 empty] | 2017-01-09 23:48 | EDITOR
4365 | Albert Petrick | 225 | 1 | 9.2.4.6.4.2 | 23 | 59 | T | Y | 23.59 | 59 | 9.2.4.6.4.2 | 3381 |  |  |  |  | Provide more clarity: UL PPDU subfield. The text should reference the "5-bits" for UL PPDU Length field in Figure 9-15c. | Insert text "is 5-bits (B0-B4) that" after the word subfield. | [8 empty] | 2017-01-09 09:43
4366 | Albert Petrick | 225 | 1 | 28.3.11.11 | 329 | 30 | E | Y | 329.3 | 30 | 28.3.11.11 | [5 empty] | Equation 28-97 brackets cutoff | Resize font of brackets and vertically center between paragraphs |  | EDITOR | Editorials | [5 empty] | 2017-01-09 23:48 | EDITOR
4367 | Albert Petrick | 225 | 1 | 27.5.2.3 | 170 | 15 | E | Y | 170.15 | 15 | 27.5.2.3 | 3345 |  |  |  |  | Extra period | Add period at end of sentence after the word "PPDU" |  | EDITOR | Editorials | [5 empty] | 2017-01-09 23:48 | EDITOR
4368 | Albert Petrick | 225 | 1 | 9.2.4.6.4.6 | 27 | 39 | T | Y | 27.39 | 39 | 9.2.4.6.4.6 | 3382 |  |  |  |  | No reference to the bits in the Reserve subfield In 9.2.4.6.4.6. | Add the following sentence "Bits (B6-B7) are reserved." after the sentence on line 39. | [8 empty] | 2017-01-09 09:43
4369 | Albert Petrick | 225 | 1 | 28.3.16 | 344 | 36 | E | Y | 344.36 | 36 | 28.3.16 | 3628 |  |  |  |  | Remove space between sentences | Delete lines 35 and 36. The text should read as follows: NDP is the only HE sounding format. The format of an HE NDP PPDU is shown in Figure 28-36 (HE NDP PPDU format). |  | EDITOR | Editorials | [5 empty] | 2017-01-09 23:48 | EDITOR
4370 | Albert Petrick | 225 | 1 | 27.2.2 | 150 | 56 | E | Y | 150.56 | 56 | 27.2.2 | 4118 |  |  |  |  | Period missing at end of sentence | Add period at the of sentence after "value" |  | EDITOR | Editorials | [5 empty] | 2017-01-09 23:48 | EDITOR
4371 | Albert Petrick | 225 | 1 | 9.2.4.6.4.8 | 28 | 60 | T | Y | 28.6 | 60 | 9.2.4.6.4.8 | 3384 |  |  |  |  | The bits in Table 9-15i should be called in the text for clarification. | Add the following underlined text. The Control Information 8-bit subfield for the RDP Trigger frame is shown in Figure 9-15i (Control Information subfield format when the Control ID subfield is 6), 6-bits (B2-B7) are reserved. The AC Constraint subfield bit (B0) of the RDP field indicates whether the mapped AC of an RD Data frame is constrained to a single AC, and is defined in Table 9-10 (AC Constraint subfield values), except that if B0 equals a value of 1 indicates that the response from an HE STA contains Data frames from the same AC or higher AC as defined in 10.28.4 (Rules for RD responder). The RDG/More PPDU subfield bit (B1) is defined in Table 9-11 (RDG/More PPDU subfield values). | [8 empty] | 2017-01-09 09:43
4372 | Albert Petrick | 225 | 1 | 28.3.17.4 | 347 | 13 | E | Y | 347.13 | 13 | 28.3.17.4 | 3631 |  |  |  |  | Extra line space between paragraphs | Remove line 13 |  | EDITOR | Editorials | [5 empty] | 2017-01-09 23:48 | EDITOR
4373 | Albert Petrick | 225 | 1 | 28.1.1 | 210 | 30 | E | Y | 210.3 | 30 | 28.1.1 | 3722 |  |  |  |  | Period missing at end of sentence | Add period at the of sentence after "STA" |  | EDITOR | Editorials | [5 empty] | 2017-01-09 23:48 | EDITOR
4374 | Albert Petrick | 225 | 1 | 28.3.11.11 | 329 | 39 | E | Y | 329.39 | 39 | 28.3.11.11 | [5 empty] | Equation 28-97 brackets cutoff | Resize font of brackets and vertically center between paragraphs |  | EDITOR | Editorials | [5 empty] | 2017-01-09 23:48 | EDITOR
4375 | Albert Petrick | 225 | 1 | 9.3.1.24 | 41 | 23 | T | Y | 41.23 | 23 | 9.3.1.20 | 3385 |  |  |  |  | CQI acronym not defined in Table 9-25a | Add definition for CQI in clause 3.4 Definitions, acronyms, and abbreviations |  | EDITOR | [6 empty] | 2017-01-09 22:43 | EDITOR
4376 | Albert Petrick | 225 | 1 | 28.3.3.2 | 229 | 31 | E | Y | 229.31 | 31 | 28.3.3.2 | 3348 |  |  |  |  | Extra period | Add period at end of sentence after the word "width)" |  | EDITOR | Editorials | [5 empty] | 2017-01-09 23:48 | EDITOR
4377 | Albert Petrick | 225 | 1 | 28.3.12 | 338 | 4 | E | Y | 338.04 | 4 | 28.3.12 | [5 empty] | Figure 28-35 to small to read or print | Redraw figure use larger text font and align across page |  | EDITOR | Editorials | [5 empty] | 2017-01-09 23:48 | EDITOR
4378 | Albert Petrick | 225 | 1 | 9.4.2.218.3 | 82 | 12 | E | Y | 82.12 | 12 | 9.4.2.218.3 | 3387 |  |  |  |  | Missing period after sentences in Table 9-262aa | Add "periods" after each sentence in the Definition and Encoding columns in Table 9-262aa |  | EDITOR | Editorials | [5 empty] | 2017-01-09 23:48 | EDITOR
4379 | Albert Petrick | 225 | 1 | 27.2.2 | 150 | 59 | E | Y | 150.59 | 59 | 27.2.2 | 4128 |  |  |  |  | Period missing at end of sentence | Add period at the of sentence after "holder" |  | EDITOR | Editorials | [5 empty] | 2017-01-09 23:48 | EDITOR
4380 | Albert Petrick | 225 | 1 | 9.4.2.218.2 | 77 | 55 | E | Y | 77.55 | 55 | 9.4.2.218.2 | 3349 |  |  |  |  | Table 9-262z misaligned Equation in "Encoding" column. "OfF" misspelled | Fix alignment of Eq Nmax = 2Maximum Number OFF-MPDUs. Change "OfF" to "Off". Increase line spacing between sentences for aligning equation. |  | EDITOR | Editorials | [5 empty] | 2017-01-09 23:48 | EDITOR
4381 | Albert Petrick | 225 | 1 | 28.3.17.6.4 | 349 | 15 | E | Y | 349.15 | 15 | 28.3.17.6.4 | 3636 |  |  |  |  | Paragraph misaligned | Left justify paragraph |  | EDITOR | Editorials | [5 empty] | 2017-01-09 23:48 | EDITOR
4382 | Albert Petrick | 225 | 1 | 28.1.1 | 210 | 31 | E | Y | 210.31 | 31 | 28.1.1 | 3727 |  |  |  |  | Period missing at end of sentence | Add period at the of sentence after "MSC11" |  | EDITOR | Editorials | [5 empty] | 2017-01-09 23:48 | EDITOR
4383 | Albert Petrick | 225 | 1 | 9.4.2.218.5 | 89 | 36 | T | Y | 89.36 | 36 | 9.4.2.218.5 | 3388 |  |  |  |  | PPET, PPET8 and PPET16 acronym not defined | Add definitions for PPET, PPET8 and PPET16 in clause 3.4 Definitions, acronyms, and abbreviations | [8 empty] | 2017-01-09 09:43
4384 | Albert Petrick | 225 | 1 | 9.4.1.62 | 56 | 30 | T | Y | 56.3 | 30 | 9.4.1.62 | 3404 |  |  |  |  | Add clarity. Call out bit positions in Table 9-76a for subfield "Nc Index " corresponding to those bit positions in Figure 9-121a HE MIMO Control field | Add underlined text (without the underline) in "Description" column to read: "Indicates the number of columns, Nc, in the compressed beamforming feed-back matrix minus 1: For 3-bits (B0-B2): Set to 0 for Nc = 1 Set to 1 for Nc = 2 ... Set to 7 for Nc = 8" | [8 empty] | 2017-01-09 09:43
4385 | Albert Petrick | 225 | 1 | 28.3.14.3 | 342 | 53 | T | Y | 342.53 | 53 | 28.3.14.3 | 3359 |  | Lochan Verma |  |  | CCDF not defined | Change "CCDF" to "complementary cumulative distribution function (CCDF)". Add definition for CCDF in clause 3.4 Definitions, acronyms, and abbreviations |  | EDITOR | [6 empty] | 2017-01-10 16:58 | EDITOR
4386 | Albert Petrick | 225 | 1 | 9.4.1.62 | 56 | 38 | T | Y | 56.38 | 38 | 9.4.1.62 | 3406 |  |  |  |  | Add clarity. Call out bit positions in Table 9-76a for subfield "Nr Index" corresponding to those bit positions in Figure 9-121a HE MIMO Control field | Add underlined text in "Description" column to read: "Indicates the number of rows, Nr, in the compressed beamforming feed-back matrix minus 1: For 3-bits (B3-B5): Set to 0 for Nr = 1 Set to 1 for Nr = 2 ... Set to 7 for Nr = 8" | [8 empty] | 2017-01-09 09:43
4387 | Albert Petrick | 225 | 1 | 9.3.1.20 | 40 | 1 | E | Y | 40.01 | 1 | 9.3.1.20 | 3361 |  |  |  |  | Clause title should not be underlined. | Remove underline; Change to "VHT/HE NDP" |  | EDITOR | Editorials | [5 empty] | 2017-01-09 23:48 | EDITOR
4388 | Albert Petrick | 225 | 1 | 28.3.12 | 338 | 62 | E | Y | 338.62 | 62 | 28.3.12 | [5 empty] | Equation 28-116 brackets cutoff | Resize font of brackets and vertically center between paragraphs |  | EDITOR | Editorials | [5 empty] | 2017-01-09 23:48 | EDITOR
4389 | Albert Petrick | 225 | 1 | 28.1.1 | 210 | 41 | E | Y | 210.41 | 41 | 28.1.1 | 3747 |  |  |  |  | Period missing at end of sentence | Add period at the of sentence after "MIMO)" |  | EDITOR | Editorials | [5 empty] | 2017-01-09 23:48 | EDITOR
4390 | Albert Petrick | 225 | 1 | 9.4.1.62 | 56 | 45 | T | Y | 56.45 | 45 | 9.4.1.62 | 3408 |  |  |  |  | Add clarity. Call out bit positions in Table 9-76a for subfield "BW" corresponding to those bit positions in Figure 9-121a HE MIMO Control field | Add underlined text (without the underline) in "Description" column to read: "Indicates the channel width used to determine the starting and ending subcarrier indexes when interpreting the RU Start Index and RU End Index subfields. For 2-bits (B6-B7): Set to 0 for 20 MHz Set to 1 for 40 MHz Set to 2 for 80 MHz Set to 3 for 160 MHz and 80+80 MHz" | [8 empty] | 2017-01-09 09:43
4391 | Albert Petrick | 225 | 1 | 9.3.1.23 | 41 | 47 | E | Y | 41.47 | 47 | 9.3.1.23 | 3363 |  |  |  |  | Parenthesis not needed in Figure 9-52c-Trigger frame | Remove parenthesis - Change "(RA)" to "RA" in Figure 9-52c- Trigger frame |  | EDITOR | Editorials | [5 empty] | 2017-01-09 23:48 | EDITOR
4392 | Albert Petrick | 225 | 1 | 28.1.1 | 210 | 6 | E | Y | 210.06 | 6 | 28.1.1 | 3663 |  |  |  |  | Period missing at end of sentence | Add period at the of sentence after "bandwidth" |  | EDITOR | Editorials | [5 empty] | 2017-01-09 23:48 | EDITOR
4393 | Albert Petrick | 225 | 1 | 27.7.4 | 187 | 35 | E | Y | 187.35 | 35 | 27.7.4 | 4176 |  |  |  |  | Period missing at end of sentence | Add period at the of sentence after "is 0" |  | EDITOR | Editorials | [5 empty] | 2017-01-09 23:48 | EDITOR
4394 | Albert Petrick | 225 | 1 | 9.4.1.62 | 56 | 53 | T | Y | 56.53 | 53 | 9.4.1.62 | 3410 |  |  |  |  | Add clarity. Call out bit positions in Table 9-76a for subfield "Grouping" corresponding to the bit positions in Figure 9-121a HE MIMO Control field | Add underlined text (without the underline) in "Description" column to read: "Indicates the subcarrier grouping, Ng, used for the compressed beamforming feedback matrix: Set bit (B8) as follows: Set to 0 for Ng = 4 Set to 1 for Ng = 16" | [8 empty] | 2017-01-09 09:43
4395 | Albert Petrick | 225 | 1 | 9.3.1.23 | 41 | 59 | E | Y | 41.59 | 59 | 9.3.1.23 | 3365 |  |  |  |  | Add space between sentences | Add space at end of sentence after the word "STA." |  | EDITOR | Editorials | [5 empty] | 2017-01-09 23:48 | EDITOR
4396 | Albert Petrick | 225 | 1 | 9.4.1.62 | 57 | 4 | T | Y | 57.04 | 4 | 9.4.1.62 | 3412 |  |  |  |  | Add clarity. Call out bit positions in Table 9-76a for subfield "Codebook Information" corresponding to the bit positions in Figure 9-121a HE MIMO Control field | Add underlined text (without the underline)in "Description" column to read: "Indicates the size of codebook entries: Set bit B9 for SU and MU Feedback types as follows: If Feedback Type is ......" | [8 empty] | 2017-01-09 09:43
4397 | Albert Petrick | 225 | 1 | 28.3.12 | 149 | 53 | E | Y | 149.53 | 53 | 28.3.12 | [5 empty] | Period missing at end of sentence | Add period at the of sentence after "false" |  | EDITOR | Editorials | [5 empty] | 2017-01-09 23:48 | EDITOR
4398 | Albert Petrick | 225 | 1 | 28.1.1 | 210 | 44 | E | Y | 210.44 | 44 | 28.1.1 | 3754 |  |  |  |  | Period missing at end of sentence | Add period at the of sentence after "receive)" |  | EDITOR | Editorials | [5 empty] | 2017-01-09 23:48 | EDITOR
4399 | Albert Petrick | 225 | 1 | 28.1.1 | 210 | 9 | E | Y | 210.09 | 9 | 28.1.1 | 3671 |  |  |  |  | Period missing at end of sentence | Add period at the of sentence after "bandwidth" |  | EDITOR | Editorials | [5 empty] | 2017-01-09 23:48 | EDITOR
4400 | Albert Petrick | 225 | 1 | 9.4.1.62 | 57 | 14 | T | Y | 57.14 | 14 | 9.4.1.62 | 3414 |  |  |  |  | The bit positions in Table 9-76a for subfield "Feedback Type" should correspond to those bit positions in Figure 9-121a HE MIMO Control field | Add underlined text (without the underline) in "Description" column to read: "Indicates the feedback type: For 2-bits (B10-B11) Set to 0 for SU Set to 1 for MU Set to 2 for CQI feedback 3 is reserved" | [8 empty] | 2017-01-09 09:43
4401 | Albert Petrick | 225 | 1 | 27.7.4 | 187 | 37 | E | Y | 187.37 | 37 | 27.7.4 | 4187 |  |  |  |  | Period missing at end of sentence | Add period at the of sentence after "is 1" |  | EDITOR | Editorials | [5 empty] | 2017-01-09 23:48 | EDITOR
4402 | Albert Petrick | 225 | 1 | 9.3.1.23 | 41 | 61 | E | Y | 41.61 | 61 | 9.3.1.23 | 3369 |  |  |  |  | Add space between sentences | Add space at end of sentence after the word "address." |  | EDITOR | Editorials | [5 empty] | 2017-01-09 23:48 | EDITOR
4403 | Albert Petrick | 225 | 1 | 9.4.1.62 | 57 | 21 | T | Y | 57.21 | 21 | 9.4.1.62 | 3416 |  |  |  |  | Add clarity. Call out bit positions in Table 9-76a for subfield "Remaining Feedback Segments" corresponding to those bit positions in Figure 9-121a HE MIMO Control field | Add underlined text (as not underlined text) in "Description" column to read: "Indicates the number of remaining feedback segments for the associated VHT Compressed Beamforming frame: For 3-bits (B12-B14) Set to 0 for the last feedback segment of a segmented report......." | [8 empty] | 2017-01-09 09:43
4404 | Albert Petrick | 225 | 1 | 9.3.3.6 | 53 | 36 | E | Y | 53.36 | 36 | 9.3.3.6 | 3371 |  |  |  |  | spelling hyphen error in Table 9-30 | In Table 9-30 remove hyphen change "pre-sent" to "present" |  | EDITOR | Editorials | [5 empty] | 2017-01-09 23:48 | EDITOR
4405 | Albert Petrick | 225 | 1 | 28.3.12 | 340 | 3 | E | Y | 340.03 | 3 | 28.3.12 | [5 empty] | Equation 28-117 brackets cutoff | Resize font of brackets and vertically center between paragraphs |  | EDITOR | Editorials | [5 empty] | 2017-01-09 23:48 | EDITOR
4406 | Albert Petrick | 225 | 1 | 28.1.1 | 210 | 46 | E | Y | 210.46 | 46 | 28.1.1 | 3763 |  |  |  |  | Period missing at end of sentence | Add period at the of sentence after "receive)" |  | EDITOR | Editorials | [5 empty] | 2017-01-09 23:48 | EDITOR
4407 | Albert Petrick | 225 | 1 | 9.4.1.62 | 57 | 32 | T | Y | 57.32 | 32 | 9.4.1.62 | 3418 |  |  |  |  | Add clarity. Call out bit positions in Table 9-76a for subfield "First Feedback Segments" corresponding to the bit positions in Figure 9-121a HE MIMO Control field | Add underlined text (without the underline) in "Description" column to read: "Set bit (B15) as follows: Set to 1 for the first feedback segment of a segmented report or the only feedback segment of an unsegmented report. Set to 0 if not the first feedback segment or if the VHT........" | [8 empty] | 2017-01-09 09:43
4408 | Albert Petrick | 225 | 1 | 28.1.1 | 210 | 13 | E | Y | 210.13 | 13 | 28.1.1 | 3677 |  |  |  |  | Period missing at end of sentence | Add period at the of sentence after "MHz" |  | EDITOR | Editorials | [5 empty] | 2017-01-09 23:48 | EDITOR
4409 | Albert Petrick | 225 | 1 | 9.3.3.8 | 54 | 30 | E | Y | 54.3 | 30 | 9.3.3.8 | 3373 |  |  |  |  | spelling hyphen error in Table 9-32 | In Table 9-32 remove hyphen change "pre-sent" to "present" |  | EDITOR | Editorials | [5 empty] | 2017-01-09 23:48 | EDITOR
4410 | Albert Petrick | 225 | 1 | 27.7.4 | 187 | 43 | E | Y | 187.43 | 43 | 27.7.4 | 4196 |  |  |  |  | Period missing at end of sentence | Add period at the of sentence after "session" |  | EDITOR | Editorials | [5 empty] | 2017-01-09 23:48 | EDITOR
4411 | Albert Petrick | 225 | 1 | 28.3.13 | 340 | 38 | E | Y | 340.38 | 38 | 28.3.13 | [5 empty] | Misaligned paragraph | Left justify |  | EDITOR | Editorials | [5 empty] | 2017-01-09 23:48 | EDITOR
4412 | Albert Petrick | 225 | 1 | 9.4.1.62 | 57 | 40 | T | Y | 57.4 | 40 | 9.4.1.62 | 3419 |  |  |  |  | Add clarity. Call out bit positions in Table 9-76a for subfield "RU Start Index" corresponding to those bit positions in Figure 9-121a HE MIMO Control field | Add underlined text in "Description" column to read: "The starting RU index 7-Bits (B16-B22) indicates the first 26-tone RU for which the HE beamformer is requesting feedback." | [8 empty] | 2017-01-09 09:43
4413 | Albert Petrick | 225 | 1 | 9.3.3.11 | 55 | 26 | E | Y | 55.26 | 26 | 9.3.3.11 | 3374 |  |  |  |  | spelling hyphen error in Table 9-34 | In Table 9-34 remove hyphen change "pre-sent" to "present" |  | EDITOR | Editorials | [5 empty] | 2017-01-09 23:48 | EDITOR
4414 | Albert Petrick | 225 | 1 | 9.3.1.23 | 47 | 56 | E | Y | 47.56 | 56 | 9.3.1.23 | [5 empty] | Equation 9-ax1 brackets cutoff | Resize font of brackets and vertically center between paragraphs |  | EDITOR | Editorials | [5 empty] | 2017-01-09 23:48 | EDITOR
4415 | Albert Petrick | 225 | 1 | 9.4.1.62 | 57 | 43 | T | Y | 57.43 | 43 | 9.4.1.62 | 3421 |  |  |  |  | Add clarity. Call out bit positions in Table 9-76a for subfield "RU End Index" corresponding to those bit positions in Figure 9-121a HE MIMO Control field. | Add the following underlined text (without the underline) in "Description" column to read: "The ending RU index 7-Bits (B23-B29) indicates the first 26-tone RU for which the HE beamformer is requesting feedback." | [8 empty] | 2017-01-09 09:43
4416 | Albert Petrick | 225 | 1 | 28.1.1 | 210 | 48 | E | Y | 210.48 | 48 | 28.1.1 | 3769 |  |  |  |  | Period missing at end of sentence | Add period at the of sentence after "PPDUs" |  | EDITOR | Editorials | [5 empty] | 2017-01-09 23:48 | EDITOR
4417 | Albert Petrick | 225 | 1 | 9.2.4.1.10 | 20 | 5 | T | Y | 20.05 | 5 | 9.2.4.1.10 | 3375 |  |  |  |  | "HCT/Order subfield" naming should be consistent when referenced in text. It's referenced as "HTC/Order field" | Change to "HCT/Order subfield" on lines 5 and 7 | [8 empty] | 2017-01-09 09:43
4418 | Albert Petrick | 225 | 1 | 9.3.1.23 | 47 | 5 | E | Y | 47.05 | 5 | 9.3.1.23 | [5 empty] | Equation 9-ax2 brackets cutoff | Resize font of brackets and vertically center between paragraphs |  | EDITOR | Editorials | [5 empty] | 2017-01-09 23:48 | EDITOR
4419 | Albert Petrick | 225 | 1 | 28.1.1 | 210 | 15 | E | Y | 210.15 | 15 | 28.1.1 | 3685 |  |  |  |  | Period missing at end of sentence | Add period at the of sentence after "subcarriers" |  | EDITOR | Editorials | [5 empty] | 2017-01-09 23:48 | EDITOR
4420 | Albert Petrick | 225 | 1 | 9.4.1.62 | 57 | 46 | T | Y | 57.46 | 46 | 9.4.1.62 | 3529 |  |  |  |  | The description of the Sounding Dialog Token Number in Table 9-76a is not correct. This should be similar to the description in Table 9-66. | Add the following underlined text (without the underline) and remove the strikethrough text in "Description" column to read: "The ending RU index indicates the last RU26 for which the HE beamformer is requesting feedback. The sounding dialog token is from the HE NDP Announcement frame soliciting feedback. " | [8 empty] | 2017-01-09 09:43
4421 | Albert Petrick | 225 | 1 | 27.8.3 | 189 | 30 | E | Y | 189.3 | 30 | 27.8.3 | 4205 |  |  |  |  | Period missing at end of sentence | Add period at the of sentence after "frames" |  | EDITOR | Editorials | [5 empty] | 2017-01-09 23:48 | EDITOR
4422 | Albert Petrick | 225 | 1 | 9.2.4.6.4.1 | 23 | 37 | E | Y | 23.37 | 37 | 9.2.4.6.4.1 | 3377 |  |  |  |  | Reverse Direction Protocol (RDP) in Table 9-18a is missing reference "subclause reference" in the Content of the Control Information subfield. | Add the following clause reference: "See 9.2.4.6.4.8 (Reverse direction protocol (RDP))" |  | EDITOR | Editorials | [5 empty] | 2017-01-09 23:48 | EDITOR
4423 | Albert Petrick | 225 | 1 | 9.4.1.63 | 58 | 9 | E | Y | 58.09 | 9 | 9.4.1.63 | [5 empty] | Extra paragraph line space | Remove line space between paragraph |  | EDITOR | Editorials | [5 empty] | 2017-01-09 23:48 | EDITOR
4424 | Albert Petrick | 225 | 1 | 9.4.1.62 | 57 | 49 | T | Y | 57.49 | 49 | 9.4.1.62 | 3423 |  |  |  |  | The "Reserved" subfield and description is missing in Table 9-76a. corresponding to Figure 121a. | At the end of Table 9-76a insert a new row and add the following underlined text (without the underline) "Reserved" in Subfield column, and the following text in Description column. "4-bits (B36-B39) are reserved." | [8 empty] | 2017-01-09 09:43
4425 | Albert Petrick | 225 | 1 | 9.2.4.6.4.1 | 22 | 59 | T | Y | 22.59 | 59 | 9.2.4.6.4.1 | 3483 |  |  |  |  | In clause A-Control 9.2.6.4 the text needs to clarify the bit length in the Control ID subfields, describe the sequence ordering and state how many Control IDs are defined and reserved. The text should flow with Table 9-15b, and Table 9-18a. | Add the following underlined text (without the underline), and remove the strikethrough text from lines 59 to 65 on page 22 and lines 11 - 12 to read as follows: The A-Control subfield contains a sequence of one or more Control subfields. The format of each Control subfield is defined shown in Figure 9-15b (Control subfield format). The Control subfield with Control ID subfield equal to 0, if present, is the first subfield of the sequence. The Control ID subfield as shown in Figure 9-15b (Control subfield format) is 4-bits in length and indicates the type of information carried in the Control Information subfield. The bit length of the Control Information subfield is fixed for each value of the Control ID subfield that is not reserved. The values of the Control ID subfield and the associated length of the Control Information subfield are defined in Table 9-18a (Control ID subfield values). There are 7 Control ID value sequences defined and 8 are reserved. For example, with Control ID subfield equal to 0, if present is the first subfield of the sequence corresponding to UL MU response scheduling as described in 9.2.4.6.4.2. | [8 empty] | 2017-01-09 09:43
4426 | Albert Petrick | 225 | 1 | 28.1.1 | 210 | 50 | E | Y | 210.5 | 50 | 28.1.1 | 3776 |  |  |  |  | Period missing at end of sentence | Add period at the of sentence after "receive)" |  | EDITOR | Editorials | [5 empty] | 2017-01-09 23:48 | EDITOR
4427 | Albert Petrick | 225 | 1 | 9.4.1.63 | 58 | 28 | T | Y | 58.28 | 28 | 9.4.1.63 | 3425 |  | Lochan Verma |  |  | Equation (8-1) missing | Add reference and/or detailed equation (8-1) |  | EDITOR | [6 empty] | 2017-01-10 17:55 | EDITOR
4428 | Albert Petrick | 225 | 1 | 28.1.1 | 210 | 17 | E | Y | 210.17 | 17 | 28.1.1 | 3691 |  |  |  |  | Period missing at end of sentence | Add period at the of sentence after "4" |  | EDITOR | Editorials | [5 empty] | 2017-01-09 23:48 | EDITOR
4429 | Albert Petrick | 225 | 1 | 9.2.4.6.4.2 | 24 | 20 | E | Y | 24.2 | 20 | 9.2.4.6.4.2 | 3380 |  |  |  |  | Editorial formatting error with Target receiver power, TRSSI, | Remove comma "," before TRSSI and change ", TRSSI" to "(TRSSI)" |  | EDITOR | Editorials | [5 empty] | 2017-01-09 23:48 | EDITOR
4430 | Albert Petrick | 225 | 1 | 27.8.3 | 189 | 37 | E | Y | 189.37 | 37 | 27.8.3 | 4215 |  |  |  |  | Period missing at end of sentence | Add period at the of sentence after "field" |  | EDITOR | Editorials | [5 empty] | 2017-01-09 23:48 | EDITOR
4431 | Albert Petrick | 225 | 1 | 9.4.1.63 | 59 | 57 | T | Y | 59.57 | 57 | 9.4.1.63 | 3427 |  | Lochan Verma |  |  | In Table 9-76c, "FB" in 20, 40 and 80 MHz (S, E) FB tone labels need to be defined to follow the foregoing text. | Change "FB" to "Feedback" in column label headers: 80 MHz FB tone, 40 MHz FB tone and 20 MHz FB tone. |  | EDITOR | [6 empty] | 2017-01-10 17:55 | EDITOR
4432 | Albert Petrick | 225 | 1 | 9.4.1.63 | 58 | 22 | E | Y | 58.22 | 22 | 9.4.1.63 | [5 empty] | Extra paragraph line space | Remove line space between paragraph |  | EDITOR | Editorials | [5 empty] | 2017-01-09 23:48 | EDITOR
4433 | Albert Petrick | 225 | 1 | 9.2.4.6.4.2 | 23 | 59 | T | Y | 23.59 | 59 | 9.2.4.6.4.2 | 3381 |  |  |  |  | Provide more clarity: UL PPDU subfield. The text should reference the "5-bits" for UL PPDU Length field in Figure 9-15c. | Insert text "is 5-bits (B0-B4) that" after the word subfield. | [8 empty] | 2017-01-09 09:43
4434 | Albert Petrick | 225 | 1 | 9.4.1.63 | 61 | 57 | T | Y | 61.57 | 57 | 9.4.1.63 | 3428 |  | Lochan Verma |  |  | In Table 9-76d, "FB" in 20,40, 80 MHz (S, E) FB tone labels need to be defined to follow the foregoing text. | Change "FB" to "Feedback" in column label headers: 80 MHz FB tone, 40 MHz FB tone and 20 MHz FB tone. |  | EDITOR | [6 empty] | 2017-01-10 17:55 | EDITOR
4435 | Albert Petrick | 225 | 1 | 28.1.1 | 210 | 58 | E | Y | 210.58 | 58 | 28.1.1 | 3785 |  |  |  |  | Period missing at end of sentence | Add period at the of sentence after "PPDUs" |  | EDITOR | Editorials | [5 empty] | 2017-01-09 23:48 | EDITOR
4436 | Albert Petrick | 225 | 1 | 9.2.4.6.4.6 | 27 | 39 | T | Y | 27.39 | 39 | 9.2.4.6.4.6 | 3382 |  |  |  |  | No reference to the bits in the Reserve subfield In 9.2.4.6.4.6. | Add the following sentence "Bits (B6-B7) are reserved." after the sentence on line 39. | [8 empty] | 2017-01-09 09:43
4437 | Albert Petrick | 225 | 1 | 28.1.1 | 210 | 18 | E | Y | 210.18 | 18 | 28.1.1 | 3698 |  |  |  |  | Period missing at end of sentence | Add period at the of sentence after "11" |  | EDITOR | Editorials | [5 empty] | 2017-01-09 23:48 | EDITOR
4438 | Albert Petrick | 225 | 1 | 9.4.1.63 | 59 | 38 | T | Y | 59.38 | 38 | 9.4.1.63 | 3539 |  | Lochan Verma |  |  | The S-tone and E-tone description needs clarification when comparing and referencing tables 9-76c and 9-76d. | Add underlined text (without the underline) and remove strikethrough text from line 38 to 49 as follows: The S-tone and E-tone corresponding to the possible RU indices for 20MHz, 40MHz and 80 MHz channels are listed in Table 9-76c and Table 9-76d. (Feedback subcarrier indices indicating start 26-tone RU index and end 26-tone RU index for Ng = 4) for Ng = 4 are shown in Table 9-76c, and for Ng = 16 for in Table 9-76d. (Feedback subcarrier indices indicating start 26-tone RU index and end 26-tone RU index for Ng = 16) for Ng = 16. For 160 MHz, to determine the S-tone and E-tone, RUs 37 to 73 occupying the higher 80 MHz use the same entries in Table 9-76c (Feedback subcarrier indices indicating start 26-tone RU index and end 26-tone RU index for Ng = 4) and Table 9-76d (Feedback subcarrier indices indicating start 26-tone RU index and end 26-tone RU index Ng = 16) as RUs 0 to 36 occupying the lower 80 MHz. For 20 MHz, scidx(i), where 1 ╘δ± i ╘δ± Ns ╘δ± 2, includes all subcarrier indices between the S-tone and the E-tone subcarrier indices described in Table 9-76e (Feedback subcarrier indices for 20 MHz bandwidth for Ng = 4 and Ng = 16) for Ng = 4 and Ng = 16. |  | EDITOR | [6 empty] | 2017-01-10 17:55 | EDITOR
4439 | Albert Petrick | 225 | 1 | 9.2.4.6.4.8 | 28 | 60 | T | Y | 28.6 | 60 | 9.2.4.6.4.8 | 3384 |  |  |  |  | The bits in Table 9-15i should be called in the text for clarification. | Add the following underlined text. The Control Information 8-bit subfield for the RDP Trigger frame is shown in Figure 9-15i (Control Information subfield format when the Control ID subfield is 6), 6-bits (B2-B7) are reserved. The AC Constraint subfield bit (B0) of the RDP field indicates whether the mapped AC of an RD Data frame is constrained to a single AC, and is defined in Table 9-10 (AC Constraint subfield values), except that if B0 equals a value of 1 indicates that the response from an HE STA contains Data frames from the same AC or higher AC as defined in 10.28.4 (Rules for RD responder). The RDG/More PPDU subfield bit (B1) is defined in Table 9-11 (RDG/More PPDU subfield values). | [8 empty] | 2017-01-09 09:43
4440 | Albert Petrick | 225 | 1 | 27.8.3 | 189 | 46 | E | Y | 189.46 | 46 | 27.8.3 | 4225 |  |  |  |  | Period missing at end of sentence | Add period at the of sentence after "field" |  | EDITOR | Editorials | [5 empty] | 2017-01-09 23:48 | EDITOR
4441 | Albert Petrick | 225 | 1 | 28.1.1 | 210 | 18 | E | Y | 210.18 | 18 | 28.1.1 | 3701 |  |  |  |  | Referencing "MCS 10" not consistent in text in .11ax D1.0. Should use "MCS10" | Change "MCS 10" to MCS10" Change "11" to "MCS11" |  | EDITOR | Editorials | [5 empty] | 2017-01-09 23:48 | EDITOR
4442 | Albert Petrick | 225 | 1 | 9.4.1.63 | 58 | 30 | E | Y | 58.3 | 30 | 9.4.1.63 | [5 empty] | Extra paragraph line space | Remove line space between paragraph |  | EDITOR | Editorials | [5 empty] | 2017-01-09 23:48 | EDITOR
4443 | Albert Petrick | 225 | 1 | 9.4.1.63 | 63 | 21 | T | Y | 63.21 | 21 | 9.4.1.63 | 3431 |  | Lochan Verma |  |  | Calculating the AveSNRi needs more clarification. | Add the following underlined text (without the underline) and remove the strikethrough text from lines 21 through 30 as follows: The AvgSNRi in Table 9-71 (Average SNR of Space-Time Stream i subfield) is found determined by computing the SNR per subcarrier in decibels for the subcarriers in 20 MHz channel bandwidth identified in Table 9-76c (Feedback subcarrier indices indicating start 26-tone RU index and end 26-tone RU index for Ng = 4) for Ng = 4 , and for Ng = 16 in Table 9-76d. (Feedback subcarrier indices indicating start 26-tone RU index and end 26-tone RU index for Ng = 16) for Ng = 16, and then The computing tThe arithmetic mean is calculated of for those values. Each SNR value per subcarrier in stream i (before being averaged) corresponds to the SNR associated with the column i of the beamforming feedback matrix V determined at the beamformee. Each SNR corresponds to the predicted SNR at the beamformee when the beamformer applies all columns of the matrix V. |  | EDITOR | [6 empty] | 2017-01-10 17:55 | EDITOR
4444 | Albert Petrick | 225 | 1 | 9.3.1.24 | 41 | 23 | T | Y | 41.23 | 23 | 9.3.1.20 | 3385 |  |  |  |  | CQI acronym not defined in Table 9-25a | Add definition for CQI in clause 3.4 Definitions, acronyms, and abbreviations |  | EDITOR | [6 empty] | 2017-01-09 22:43 | EDITOR
4445 | Albert Petrick | 225 | 1 | 28.1.1 | 210 | 64 | E | Y | 210.64 | 64 | 28.1.1 | 3792 |  |  |  |  | Period missing at end of sentence | Add period at the of sentence after "20 MHz" |  | EDITOR | Editorials | [5 empty] | 2017-01-09 23:48 | EDITOR
4446 | Albert Petrick | 225 | 1 | 9.4.1.63 | 63 | 4 | E | Y | 63.04 | 4 | 9.4.1.63 | 3432 |  |  |  |  | Spelling error "indeces" in Table 9-763 | Change "indeces" to "indices" |  | EDITOR | Editorials | [5 empty] | 2017-01-09 23:48 | EDITOR
4447 | Albert Petrick | 225 | 1 | 9.4.2.218.3 | 82 | 12 | E | Y | 82.12 | 12 | 9.4.2.218.3 | 3387 |  |  |  |  | Missing period after sentences in Table 9-262aa | Add "periods" after each sentence in the Definition and Encoding columns in Table 9-262aa |  | EDITOR | Editorials | [5 empty] | 2017-01-09 23:48 | EDITOR
4448 | Albert Petrick | 225 | 1 | 28.1.1 | 210 | 64 | T | Y | 210.64 | 64 | 28.1.1 | 3795 |  | Lochan Verma |  |  | Bandwidth should be specific to 20 MHz channels | Add the word "channel" before "bandwidth" |  | EDITOR | [6 empty] | 2017-01-10 16:25 | EDITOR
4449 | Albert Petrick | 225 | 1 | 9.4.1.64 | 64 | 48 | T | Y | 64.48 | 48 | 9.4.1.64 | 3434 |  | Lochan Verma |  |  | Missing number of bits for Delta SNR for k=scidx(Ns-1) | Add number of bits for (Ns-1) for Delta SNR |  | EDITOR | [6 empty] | 2017-01-10 17:55 | EDITOR
4450 | Albert Petrick | 225 | 1 | 28.1.1 | 210 | 22 | E | Y | 210.22 | 22 | 28.1.1 | 3707 |  |  |  |  | Period missing at end of sentence | Add period at the of sentence after "20 MHz" |  | EDITOR | Editorials | [5 empty] | 2017-01-09 23:48 | EDITOR
4451 | Albert Petrick | 225 | 1 | 27.8.3 | 189 | 49 | E | Y | 189.49 | 49 | 27.8.3 | 4233 |  |  |  |  | Period missing at end of sentence | Add period at the of sentence after "field" |  | EDITOR | Editorials | [5 empty] | 2017-01-09 23:48 | EDITOR
4452 | Albert Petrick | 225 | 1 | 9.4.2.6 | 68 | 60 | E | Y | 67.6 | 60 | 9.4.2.6 | [5 empty] | Period missing at end of sentence | Add period at the of sentence after "reserved" |  | EDITOR | Editorials | [5 empty] | 2017-01-09 23:48 | EDITOR
4453 | Albert Petrick | 225 | 1 | 9.4.2.218.5 | 89 | 36 | T | Y | 89.36 | 36 | 9.4.2.218.5 | 3388 |  |  |  |  | PPET, PPET8 and PPET16 acronym not defined | Add definitions for PPET, PPET8 and PPET16 in clause 3.4 Definitions, acronyms, and abbreviations | [8 empty] | 2017-01-09 09:43
4454 | Albert Petrick | 225 | 1 | 9.4.2.221 | 94 | 56 | T | Y | 94.56 | 56 | 9.4.2.221 | 3244 |  | Laurent Cariou |  |  | MUEDCATimer not defined | Add definition for MUEDCATimer in clause 3.4 Definitions, acronyms, and abbreviations |  | EDITOR | [6 empty] | 2017-01-10 17:32 | EDITOR
4455 | Albert Petrick | 225 | 1 | 28.1.1 | 211 | 5 | E | Y | 211.05 | 5 | 28.1.1 | 3800 |  |  |  |  | Period missing at end of sentence | Add period at the of sentence after "20 MHz" |  | EDITOR | Editorials | [5 empty] | 2017-01-09 23:48 | EDITOR
4456 | Albert Petrick | 225 | 1 | 9.4.1.64 | 64 | 53 | T | Y | 64.53 | 53 | 9.4.1.64 | 3436 |  | Lochan Verma |  |  | Missing number of bits for Delta SNR for k=scidx(Ns-1) | Add number of bits for (Ns-1) for Delta SNR |  | EDITOR | [6 empty] | 2017-01-10 17:55 | EDITOR
4457 | Albert Petrick | 225 | 1 | 27.16.1 | 204 | 56 | E | Y | 204.56 | 56 | 27.16.1 | 3246 |  |  |  |  | Sentence center justified should be left justified | Left justify sentence; "A STA for which dot11HEOptionImplemented is true shall set dot11VeryHighThroughputOptionImplemented or dot11HighThroughputOptionImplemented to true." |  | EDITOR | Editorials | [5 empty] | 2017-01-09 23:48 | EDITOR
4458 | Albert Petrick | 225 | 1 | 28.1.1 | 210 | 26 | E | Y | 210.26 | 26 | 28.1.1 | 3714 |  |  |  |  | Period missing at end of sentence | Add period at the of sentence after "STA" |  | EDITOR | Editorials | [5 empty] | 2017-01-09 23:48 | EDITOR
4459 | Albert Petrick | 225 | 1 | 27.8.3 | 189 | 53 | E | Y | 189.53 | 53 | 27.8.3 | 4244 |  |  |  |  | Period missing at end of sentence | Add period at the of sentence after "initiator" |  | EDITOR | Editorials | [5 empty] | 2017-01-09 23:48 | EDITOR
4460 | Albert Petrick | 225 | 1 | 9.4.2.6 | 68 | 62 | E | Y | 67.62 | 62 | 9.4.2.6 | [5 empty] | Period missing at end of sentence | Add period at the of sentence after "reserved" |  | EDITOR | Editorials | [5 empty] | 2017-01-09 23:48 | EDITOR
4461 | Albert Petrick | 225 | 1 | 28.3.11.5 | 317 | 32 | T | Y | 317.32 | 32 | 28.3.11.5 | 3251 |  |  |  |  | BCC acronym not defined | Add definition for "BCC = binary convolutional code" in clause 3.4 Definitions, acronyms, and abbreviations | [8 empty] | 2017-01-09 09:43
4462 | Albert Petrick | 225 | 1 | 9.4.1.64 | 64 | 13 | E | Y | 64.13 | 13 | 9.4.1.64 | 3437 |  |  |  |  | Remove paragraph indent | Fix paragraph alignment starting at "No padding is present....." |  | EDITOR | Editorials | [5 empty] | 2017-01-09 23:48 | EDITOR
4463 | Albert Petrick | 225 | 1 | 9.4.2.200 | 69 | 32 | E | Y | 69.32 | 32 | 9.4.2.200 | [5 empty] | Figure 9-589av misaligned | Align figure to fit on page |  | EDITOR | Editorials | [5 empty] | 2017-01-09 23:48 | EDITOR
4464 | Albert Petrick | 225 | 1 | 28.3.11.5 | 317 | 33 | T | Y | 317.33 | 33 | 28.3.11.5 | 3252 |  |  |  |  | LDPC acronym not defined | Add definition for "LDPC = low density parity check " in clause 3.4 Definitions, acronyms, and abbreviations | [8 empty] | 2017-01-09 09:43
4465 | Albert Petrick | 225 | 1 | 9.4.1.64 | 64 | 18 | T | Y | 64.18 | 18 | 9.4.1.64 | 3439 |  | Lochan Verma |  |  | Equation (9-2) is referenced in the text and in Table 9-76f HE MU Exclusive Beamforming Report information, and is not linked or referenced to any other documents. Equation (9-2) should be linked and referenced to its location IEEE 802.11-2016 (Rev D8.0) and clarified as a "Note" at the end of Table 9-76f. | Add note for equation 9-2 in text and/or add the following underlined text (without the underline) and reference link in Table 9-76f as a Note: "as defined in Equation (9-2) in clause 9.4.1.51 (MU Exclusive Beamforming Report Field)" |  | EDITOR | [6 empty] | 2017-01-10 17:55 | EDITOR
4466 | Albert Petrick | 225 | 1 | 28.1.1 | 211 | 8 | E | Y | 211.08 | 8 | 28.1.1 | 3807 |  |  |  |  | Period missing at end of sentence | Add period at the of sentence after "PPDU" |  | EDITOR | Editorials | [5 empty] | 2017-01-09 23:48 | EDITOR
4467 | Albert Petrick | 225 | 1 | 9.4.2.218.2 | 76 | 40 | E | Y | 76.4 | 40 | 9.4.2.218.2 | [5 empty] | Figure 9-589av subfield "Group Addressed Multi-STA Block Ack in DL MU Support" is marked as having 5 Bits. Only 1-bit B24 is assigned to the subfield. | Change "4" to "1" in Figure 9-589av |  | EDITOR | Editorials | [5 empty] | 2017-01-09 23:48 | EDITOR
4468 | Albert Petrick | 225 | 1 | 28.1.1 | 210 | 30 | E | Y | 210.3 | 30 | 28.1.1 | 3722 |  |  |  |  | Period missing at end of sentence | Add period at the of sentence after "STA" |  | EDITOR | Editorials | [5 empty] | 2017-01-09 23:48 | EDITOR
4469 | Albert Petrick | 225 | 1 | 9.3.1.23 | 42 | 7 | E | Y | 42.07 | 7 | 9.3.1.23 | 3255 |  |  |  |  | Space missing between words in GIAnd LTF Type subfield of Figure 9-52 | Add character space between the letters "IA" in "GIAnd LTF Type". Should read as "GI And LTF Type" |  | EDITOR | Editorials | [5 empty] | 2017-01-09 23:48 | EDITOR
4470 | Albert Petrick | 225 | 1 | 9.4.1.64 | 64 | 30 | T | Y | 64.3 | 30 | 9.4.1.64 | 3440 |  | Lochan Verma |  |  | Equation (9-2) reference in Table 9-76f calls out subcarrier k=scidx(0) and k=scidx(1). Equation 9-2 in IEEE 802.11-2016 (Rev D8.0) in clause 9.4.1.51 specifies k=sscidx(0) and k=sscidx(1) There appears to be an ambiguity in equation in 9-2 and with k=scidx(_) | Fix references for subcarrier k=scidx(0) and k=scidx(1) in Table 9-76f (lines 30-54) to match assumptions with equation 9-2 in clause 9.4.1.51 in IEEE 802.11-2016 (Rev D8.0) |  | EDITOR | [6 empty] | 2017-01-10 17:55 | EDITOR
4471 | Albert Petrick | 225 | 1 | 27.8.3 | 189 | 57 | E | Y | 189.57 | 57 | 27.8.3 | 4257 |  |  |  |  | Period missing at end of sentence | Add period at the of sentence after "initiator" |  | EDITOR | Editorials | [5 empty] | 2017-01-09 23:48 | EDITOR
4472 | Albert Petrick | 225 | 1 | 9.4.2.225 | 97 | 16 | T | Y | 97.16 | 16 | 9.4.2.225 | [5 empty] | Element ID Extension subfield shown in Figure 9-589db (Quiet Time Period Response element) is not defined in the text following the figure. | Define subfields "Element ID Extension" | [8 empty] | 2017-01-09 09:43
4473 | Albert Petrick | 225 | 1 | 9.4.1.62 | 56 | 15 | E | Y | 56.15 | 15 | 9.4.1.62 | 3259 |  |  |  |  | Table 9-121a bit positions misaligned | Fix bit alignment with each subfield and resize Figure 9-121a to fit center of page. |  | EDITOR | Editorials | [5 empty] | 2017-01-09 23:48 | EDITOR
4474 | Albert Petrick | 225 | 1 | 28.4.2 | 371 | 36 | T | Y | 371.36 | 36 | 28.4.2 | 3441 |  |  |  |  | Clarify "aSignalExtension" referenced from Table 19-25 | Add the following underlined text (without the underline): and is aSignalExtension (0us for 5 GHz band, 6us for 2.4 GHz band) | [8 empty] | 2017-01-09 09:43
4475 | Albert Petrick | 225 | 1 | 27.9.2.2 | 192 | 1 | T | Y | 192.01 | 1 | 27.9.2.2 | 4261 |  | Sean Coffey |  |  | The note reference to the antenna connector connection to section 3.1. is ambigous. Clause 3.1 doesn't exist. | Add definition for antenna connector in 3.4 Definitions, acronyms, and abbreviations |  | EDITOR | [6 empty] | 2017-01-10 17:06 | EDITOR
4476 | Albert Petrick | 225 | 1 | 28.1.1 | 211 | 9 | E | Y | 211.09 | 9 | 28.1.1 | 3813 |  |  |  |  | Period missing at end of sentence | Add period at the of sentence after "receive)" |  | EDITOR | Editorials | [5 empty] | 2017-01-09 23:48 | EDITOR
4477 | Albert Petrick | 225 | 1 | 9.4.1.62 | 56 | 4 | T | Y | 56.04 | 4 | 9.4.1.62 | 3261 |  |  |  |  | The text in Clause 9.4.1.62 HE MIMO Control field) needs clarification. The text should call out number of bits and range of bits for Figure 9-121a. | Add the following underlined text (not underlined text) . The HE MIMO Control field is included in every HE Compressed Beamforming frame (see 9.4.1.63 (HE Compressed Beamforming Report field)). The HE MIMO Control field is 40-bits (B0-B39) and is defined in Figure 9-121a (HE MIMO Control field). The subfields and bit assignments (B0-B39) are defined and described in Table 9-7a (HE MIMO Control field encoding). | [8 empty] | 2017-01-09 09:43
4478 | Albert Petrick | 225 | 1 | 28.4.2 | 371 | 39 | E | Y | 371.39 | 39 | 28.4.2 | 3443 |  |  |  |  | Missing period | Add period at the end of sentence after "false" |  | EDITOR | Editorials | [5 empty] | 2017-01-09 23:48 | EDITOR
4479 | Albert Petrick | 225 | 1 | 27.11.2 | 196 | 19 | T | Y | 196.19 | 19 | 27.11.2 | 4266 |  | Liwen Chu |  |  | (T)DLS peer STA is not defined or linked to IEEE 802.11-2016 or IEEE 802.11ac-2013 | Add text clarification and figure to support description |  | EDITOR | [6 empty] | 2017-01-10 17:41 | EDITOR
4480 | Albert Petrick | 225 | 1 | 28.1.1 | 210 | 31 | E | Y | 210.31 | 31 | 28.1.1 | 3727 |  |  |  |  | Period missing at end of sentence | Add period at the of sentence after "MSC11" |  | EDITOR | Editorials | [5 empty] | 2017-01-09 23:48 | EDITOR
4481 | Albert Petrick | 225 | 1 | 9.2.5.2 | 32 | 1 | E | Y | 32.01 | 1 | 9.2.5.2 | 3444 |  |  |  |  | Format error - sentence alignment | Sentence format needs to be left justified. |  | EDITOR | Editorials | [5 empty] | 2017-01-09 23:48 | EDITOR
4482 | Albert Petrick | 225 | 1 | 9.4.1.62 | 56 | 30 | T | Y | 56.3 | 30 | 9.4.1.62 | 3404 |  |  |  |  | Add clarity. Call out bit positions in Table 9-76a for subfield "Nc Index " corresponding to those bit positions in Figure 9-121a HE MIMO Control field | Add underlined text (without the underline) in "Description" column to read: "Indicates the number of columns, Nc, in the compressed beamforming feed-back matrix minus 1: For 3-bits (B0-B2): Set to 0 for Nc = 1 Set to 1 for Nc = 2 ... Set to 7 for Nc = 8" | [8 empty] | 2017-01-09 09:43
4483 | Albert Petrick | 225 | 1 | 9.4.2.221 | 94 | 4 | E | Y | 94.04 | 4 | 9.4.2.221 | 4270 |  |  |  |  | MU EDCA not defined, nor in IEEE 802.11-2016 | Change text "MU EDCA" to "Multi-user (MU) EDCA" |  | EDITOR | Editorials | [5 empty] | 2017-01-09 23:48 | EDITOR
4484 | Albert Petrick | 225 | 1 | 9.6.28.3 | 104 | 2 | E | Y | 104.02 | 2 | 9.6.28.3 | [5 empty] | Extra paragraph line space | Remove line space between paragraph |  | EDITOR | Editorials | [5 empty] | 2017-01-09 23:48 | EDITOR
4485 | Albert Petrick | 225 | 1 | 9.4.1.62 | 56 | 38 | T | Y | 56.38 | 38 | 9.4.1.62 | 3406 |  |  |  |  | Add clarity. Call out bit positions in Table 9-76a for subfield "Nr Index" corresponding to those bit positions in Figure 9-121a HE MIMO Control field | Add underlined text in "Description" column to read: "Indicates the number of rows, Nr, in the compressed beamforming feed-back matrix minus 1: For 3-bits (B3-B5): Set to 0 for Nr = 1 Set to 1 for Nr = 2 ... Set to 7 for Nr = 8" | [8 empty] | 2017-01-09 09:43
4486 | Albert Petrick | 225 | 1 | 9.3.1.9.1 | 34 | 12 | T | Y | 34.12 | 12 | 9.3.1.9.1 | 3446 |  | George Cherian |  |  | In Figure 9-33 (BA Control Field) Bit (B5) in the Reserve sub-field is marked as deleted (strikethrough) as shown. The Reserved subfield now shows 7-bits (B6-B11). The text does not describe B5. Define B5 or correct Figure 9-33 | Fix as commented |  | EDITOR | [6 empty] | 2017-01-10 17:12 | EDITOR
4487 | Albert Petrick | 225 | 1 | 28.3.10.8 | 286 | 8 | E | Y | 286.08 | 8 | 28.3.10.8 | 4272 |  |  |  |  | Figure 28-20 to small to read or print | Redraw figure use larger text font and align across page |  | EDITOR | Editorials | [5 empty] | 2017-01-09 23:48 | EDITOR
4488 | Albert Petrick | 225 | 1 | 28.1.1 | 211 | 13 | E | Y | 211.13 | 13 | 28.1.1 | 3273 |  |  |  |  | Period missing at end of sentence | Add period at the of sentence after "DL OFDMA)" |  | EDITOR | Editorials | [5 empty] | 2017-01-09 23:48 | EDITOR
4489 | Albert Petrick | 225 | 1 | 28.1.1 | 210 | 33 | E | Y | 210.33 | 33 | 28.1.1 | 3247 |  |  |  |  | Period missing at end of sentence | Add period at the of sentence after "5" |  | EDITOR | Editorials | [5 empty] | 2017-01-09 23:48 | EDITOR
4490 | Albert Petrick | 225 | 1 | 9.4.1.62 | 56 | 45 | T | Y | 56.45 | 45 | 9.4.1.62 | 3408 |  |  |  |  | Add clarity. Call out bit positions in Table 9-76a for subfield "BW" corresponding to those bit positions in Figure 9-121a HE MIMO Control field | Add underlined text (without the underline) in "Description" column to read: "Indicates the channel width used to determine the starting and ending subcarrier indexes when interpreting the RU Start Index and RU End Index subfields. For 2-bits (B6-B7): Set to 0 for 20 MHz Set to 1 for 40 MHz Set to 2 for 80 MHz Set to 3 for 160 MHz and 80+80 MHz" | [8 empty] | 2017-01-09 09:43
4491 | Albert Petrick | 225 | 1 | B.4.27.2 | 413 | 45 | E | Y | 413.45 | 45 | B.4.27.2 | 3447 |  |  |  |  | Numbering / letter (5GHz) spacing issue in Table B.4.27.2 HEW PHY features | Change "5GHz" to "5 GHz" |  | EDITOR | Editorials | [5 empty] | 2017-01-09 23:48 | EDITOR
4492 | Albert Petrick | 225 | 1 | 28.3.10.8 | 286 | 43 | E | Y | 286.43 | 43 | 28.3.10.8 | 4277 |  |  |  |  | Figure 28-21 to small to read or print | Redraw figure use larger text font and align across page |  | EDITOR | Editorials | [5 empty] | 2017-01-09 23:48 | EDITOR
4493 | Albert Petrick | 225 | 1 | 9.6.28.3 | 104 | 5 | E | Y | 104.05 | 5 | 9.6.28.3 | [5 empty] | Extra paragraph line space | Remove line space between paragraph |  | EDITOR | Editorials | [5 empty] | 2017-01-09 23:48 | EDITOR
4494 | Albert Petrick | 225 | 1 | 9.4.1.62 | 56 | 53 | T | Y | 56.53 | 53 | 9.4.1.62 | 3410 |  |  |  |  | Add clarity. Call out bit positions in Table 9-76a for subfield "Grouping" corresponding to the bit positions in Figure 9-121a HE MIMO Control field | Add underlined text (without the underline) in "Description" column to read: "Indicates the subcarrier grouping, Ng, used for the compressed beamforming feedback matrix: Set bit (B8) as follows: Set to 0 for Ng = 4 Set to 1 for Ng = 16" | [8 empty] | 2017-01-09 09:43
4495 | Albert Petrick | 225 | 1 | 9.3.1.23 | 45 | 6 | E | Y | 45.06 | 6 | 9.3.1.23 | 3449 |  |  |  |  | Number / letter (2.4GHz) spacing issue in Table B.4.27.2 HEW PHY features | Change "2.4GHz" to "2.4 GHz" |  | EDITOR | Editorials | [5 empty] | 2017-01-09 23:48 | EDITOR
4496 | Albert Petrick | 225 | 1 | 28.3.10.8 | 287 | 8 | E | Y | 287.08 | 8 | 28.3.10.8 | 4281 |  |  |  |  | Figure 28-22 to small to read or print | Redraw figure use larger text font and align across page |  | EDITOR | Editorials | [5 empty] | 2017-01-09 23:48 | EDITOR
4497 | Albert Petrick | 225 | 1 | 28.1.1 | 211 | 15 | E | Y | 211.15 | 15 | 28.1.1 | 3283 |  |  |  |  | Period missing at end of sentence | Add period at the of sentence after "UL OFDMA)" |  | EDITOR | Editorials | [5 empty] | 2017-01-09 23:48 | EDITOR
4498 | Albert Petrick | 225 | 1 | 9.4.1.62 | 57 | 4 | T | Y | 57.04 | 4 | 9.4.1.62 | 3412 |  |  |  |  | Add clarity. Call out bit positions in Table 9-76a for subfield "Codebook Information" corresponding to the bit positions in Figure 9-121a HE MIMO Control field | Add underlined text (without the underline)in "Description" column to read: "Indicates the size of codebook entries: Set bit B9 for SU and MU Feedback types as follows: If Feedback Type is ......" | [8 empty] | 2017-01-09 09:43
4499 | Albert Petrick | 225 | 1 | 28.1.1 | 210 | 35 | E | Y | 210.35 | 35 | 28.1.1 | 3254 |  |  |  |  | Period missing at end of sentence | Add period at the of sentence after "PPDUs" |  | EDITOR | Editorials | [5 empty] | 2017-01-09 23:48 | EDITOR
4500 | Albert Petrick | 225 | 1 | 28.3.10.8 | 287 | 51 | E | Y | 287.51 | 51 | 28.3.10.8 | 4286 |  |  |  |  | Figure 28-23 to small to read or print | Redraw figure use larger text font and align across page |  | EDITOR | Editorials | [5 empty] | 2017-01-09 23:48 | EDITOR
4501 | Albert Petrick | 225 | 1 | 9.4.1.62 | 57 | 14 | T | Y | 57.14 | 14 | 9.4.1.62 | 3414 |  |  |  |  | The bit positions in Table 9-76a for subfield "Feedback Type" should correspond to those bit positions in Figure 9-121a HE MIMO Control field | Add underlined text (without the underline) in "Description" column to read: "Indicates the feedback type: For 2-bits (B10-B11) Set to 0 for SU Set to 1 for MU Set to 2 for CQI feedback 3 is reserved" | [8 empty] | 2017-01-09 09:43
4502 | Albert Petrick | 225 | 1 | 28.3.10.8 | 288 | 20 | E | Y | 288.2 | 20 | 28.3.10.8 | 4288 |  |  |  |  | Figure 28-23 to small tor read or print | Redraw figure use larger text font and align across page |  | EDITOR | Editorials | [5 empty] | 2017-01-09 23:48 | EDITOR
4503 | Albert Petrick | 225 | 1 | 9.6.28.3 | 104 | 9 | E | Y | 104.09 | 9 | 9.6.28.3 | [5 empty] | Extra paragraph line space | Remove line space between paragraph |  | EDITOR | Editorials | [5 empty] | 2017-01-09 23:48 | EDITOR
4504 | Albert Petrick | 225 | 1 | 9.4.2.218.2 | 76 | 24 | E | Y | 76.24 | 24 | 9.4.2.218.2 | 3450 |  |  |  |  | Format error - sentence alignment | Fix paragraph alignment - left justify. |  | EDITOR | Editorials | [5 empty] | 2017-01-09 23:48 | EDITOR
4505 | Albert Petrick | 225 | 1 | 9.4.1.62 | 57 | 21 | T | Y | 57.21 | 21 | 9.4.1.62 | 3416 |  |  |  |  | Add clarity. Call out bit positions in Table 9-76a for subfield "Remaining Feedback Segments" corresponding to those bit positions in Figure 9-121a HE MIMO Control field | Add underlined text (as not underlined text) in "Description" column to read: "Indicates the number of remaining feedback segments for the associated VHT Compressed Beamforming frame: For 3-bits (B12-B14) Set to 0 for the last feedback segment of a segmented report......." | [8 empty] | 2017-01-09 09:43
4506 | Albert Petrick | 225 | 1 | 28.1.1 | 211 | 18 | E | Y | 211.18 | 18 | 28.1.1 | 3829 |  |  |  |  | Period missing at end of sentence | Add period at the of sentence after "streams" |  | EDITOR | Editorials | [5 empty] | 2017-01-09 23:48 | EDITOR
4507 | Albert Petrick | 225 | 1 | 28.3.11.2 | 315 | 33 | E | Y | 315.33 | 33 | 28.3.11.2 | 4291 |  |  |  |  | Misaligned paragragh | Left justify |  | EDITOR | Editorials | [5 empty] | 2017-01-09 23:48 | EDITOR
4508 | Albert Petrick | 225 | 1 | 9.6.29.2 | 104 | 50 | E | Y | 104.5 | 50 | 9.6.29.2 | [5 empty] | Spelling error | Change "TTable" to "Table" |  | EDITOR | Editorials | [5 empty] | 2017-01-09 23:48 | EDITOR
4509 | Albert Petrick | 225 | 1 | 9.4.2.218.3 | 81 | 35 | E | Y | 81.35 | 35 | 9.4.2.218.3 | 3453 |  |  |  |  | In Figure 9-589cI - (HE PHY Capabilities Information field format) subfield NSTA Total For < 80 MHz is labeled as having 2-bits. There are 3-bits (B37 -B39). | Change Bits "2" to "3" for subfield "NSTS Total for < 80 MHz" in Figure 9m-589cI |  | EDITOR | Editorials | [5 empty] | 2017-01-09 23:48 | EDITOR
4510 | Albert Petrick | 225 | 1 | 28.1.1 | 210 | 38 | E | Y | 210.38 | 38 | 28.1.1 | 3264 |  |  |  |  | Period missing at end of sentence | Add period at the of sentence after "receive)" |  | EDITOR | Editorials | [5 empty] | 2017-01-09 23:48 | EDITOR
4511 | Albert Petrick | 225 | 1 | 9.4.1.62 | 57 | 32 | T | Y | 57.32 | 32 | 9.4.1.62 | 3418 |  |  |  |  | Add clarity. Call out bit positions in Table 9-76a for subfield "First Feedback Segments" corresponding to the bit positions in Figure 9-121a HE MIMO Control field | Add underlined text (without the underline) in "Description" column to read: "Set bit (B15) as follows: Set to 1 for the first feedback segment of a segmented report or the only feedback segment of an unsegmented report. Set to 0 if not the first feedback segment or if the VHT........" | [8 empty] | 2017-01-09 09:43
4512 | Albert Petrick | 225 | 1 | 28.3.11.2 | 315 | 50 | E | Y | 315.5 | 50 | 28.3.11.2 | 4296 |  |  |  |  | Equation 28-61 brackets cutoff | vertically center between paragraphs |  | EDITOR | Editorials | [5 empty] | 2017-01-09 23:48 | EDITOR
4513 | Albert Petrick | 225 | 1 | 9.7.3 | 108 | 64 | E | Y | 108.64 | 64 | 9.7.3 | [5 empty] | Spelling error in Note of Table 9-424 | Change "block ack" to "Block Ack" |  | EDITOR | Editorials | [5 empty] | 2017-01-09 23:48 | EDITOR
4514 | Albert Petrick | 225 | 1 | 9.4.2.218.3 | 81 | 35 | T | Y | 81.35 | 35 | 9.4.2.218.3 | 3455 |  | Lochan Verma |  |  | In Figure 9-589cI - (HE PHY Capabilities Information field format) subfield "Number Of Sounding Dimensions For < 80 MHz" is mark as having 1-bit. There are 3-bits (B46 -B48). | Change Bits "1" to "3" for subfield "NSTS Total for < 80 MHz" in Figure 9-589cI |  | EDITOR | [6 empty] | 2017-01-10 17:55 | EDITOR
4515 | Albert Petrick | 225 | 1 | 9.4.1.62 | 57 | 40 | T | Y | 57.4 | 40 | 9.4.1.62 | 3419 |  |  |  |  | Add clarity. Call out bit positions in Table 9-76a for subfield "RU Start Index" corresponding to those bit positions in Figure 9-121a HE MIMO Control field | Add underlined text in "Description" column to read: "The starting RU index 7-Bits (B16-B22) indicates the first 26-tone RU for which the HE beamformer is requesting feedback." | [8 empty] | 2017-01-09 09:43
4516 | Albert Petrick | 225 | 1 | 28.3.11.2 | 316 | 61 | E | Y | 316.61 | 61 | 28.3.11.2 | 4298 |  |  |  |  | Equation 28-64 brackets cutoff | vertically center between paragraphs |  | EDITOR | Editorials | [5 empty] | 2017-01-09 23:48 | EDITOR
4517 | Albert Petrick | 225 | 1 | 9.7.3 | 110 | 69 | E | Y | 110.69 | 69 | 9.7.3 | [5 empty] | Period missing at end of sentence in Note 2 of Table 9-425 | Add period at the of sentence after "MPDU" |  | EDITOR | Editorials | [5 empty] | 2017-01-09 23:48 | EDITOR
4518 | Albert Petrick | 225 | 1 | 9.4.2.218.3 | 81 | 35 | T | Y | 81.35 | 35 | 9.4.2.218.3 | 3270 |  | Lochan Verma |  |  | In Figure 9-589cI - (HE PHY Capabilities Information field format) subfield "Number Of Sounding Dimensions For > 80 MHz" is labeled as 1-bit. There are 3-bits (B49 -B51). | Change Bits "1" to "3" for subfield "NSTS Total for > 80 MHz" in Figure 9-589cI |  | EDITOR | [6 empty] | 2017-01-10 17:55 | EDITOR
4519 | Albert Petrick | 225 | 1 | 28.1.1 | 211 | 21 | E | Y | 211.21 | 21 | 28.1.1 | 3835 |  |  |  |  | Period missing at end of sentence | Add period at the of sentence after "receive)" |  | EDITOR | Editorials | [5 empty] | 2017-01-09 23:48 | EDITOR
4520 | Albert Petrick | 225 | 1 | 28.1.1 | 210 | 41 | E | Y | 210.41 | 41 | 28.1.1 | 3747 |  |  |  |  | Period missing at end of sentence | Add period at the of sentence after "MIMO)" |  | EDITOR | Editorials | [5 empty] | 2017-01-09 23:48 | EDITOR
4521 | Albert Petrick | 225 | 1 | 9.4.1.62 | 57 | 43 | T | Y | 57.43 | 43 | 9.4.1.62 | 3421 |  |  |  |  | Add clarity. Call out bit positions in Table 9-76a for subfield "RU End Index" corresponding to those bit positions in Figure 9-121a HE MIMO Control field. | Add the following underlined text (without the underline) in "Description" column to read: "The ending RU index 7-Bits (B23-B29) indicates the first 26-tone RU for which the HE beamformer is requesting feedback." | [8 empty] | 2017-01-09 09:43
4522 | Albert Petrick | 225 | 1 | 28.3.11.5.1 | 318 | 2 | E | Y | 318.02 | 2 | 28.3.11.5.1 | 4303 |  |  |  |  | Equation 28-65 brackets cutoff | vertically center between paragraphs |  | EDITOR | Editorials | [5 empty] | 2017-01-09 23:48 | EDITOR
4523 | Albert Petrick | 225 | 1 | 9.4.2.218.3 | 83 | 6 | T | Y | 83.06 | 6 | 9.4.2.218.3 | 3274 |  | Lochan Verma |  |  | Add clarity. Call out bit positions in Table 9-262aa for subfield "Device Class" corresponding to those bit positions in Figure 9-589cI | In "Definition" column: Add "B12:" at the beginning of the sentence." In the "Encoding" column: Before sentence Add "B12:" "Set to 1 to indicate STA is a Class A device." In the "Encoding" column: Before sentence Add "B12:" Set to 0 to indicate STA is a Class B device. Note: This field is reserved when transmitting STA is an AP STA." |  | EDITOR | [6 empty] | 2017-01-10 17:55 | EDITOR
4524 | Albert Petrick | 225 | 1 | 9.4.1.62 | 57 | 46 | T | Y | 57.46 | 46 | 9.4.1.62 | 3529 |  |  |  |  | The description of the Sounding Dialog Token Number in Table 9-76a is not correct. This should be similar to the description in Table 9-66. | Add the following underlined text (without the underline) and remove the strikethrough text in "Description" column to read: "The ending RU index indicates the last RU26 for which the HE beamformer is requesting feedback. The sounding dialog token is from the HE NDP Announcement frame soliciting feedback. " | [8 empty] | 2017-01-09 09:43
4525 | Albert Petrick | 225 | 1 | 28.3.11.5.2 | 318 | 43 | E | Y | 318.43 | 43 | 28.3.11.5.2 | 4307 |  |  |  |  | Equation 28-70 brackets cutoff | vertically center between paragraphs |  | EDITOR | Editorials | [5 empty] | 2017-01-09 23:48 | EDITOR
4526 | Albert Petrick | 225 | 1 | 9.4.2.218.3 | 83 | 13 | T | Y | 83.13 | 13 | 9.4.2.218.3 | 3277 |  | Lochan Verma |  |  | Add clarity and call out bit positions in Table 9-262aa for subfield "LDPC Coding In Payload" corresponding to those bit positions in Figure 9-589cI | Change text in "Definition" column to read: "B13: Indicates support of transmission....." Change text in "Encoding" column to read: "B13: Set to 1 to indicate STA.... B13: Set to 9 otherwise. " |  | EDITOR | [6 empty] | 2017-01-10 17:55 | EDITOR
4527 | Albert Petrick | 225 | 1 | 9.4.1.62 | 57 | 49 | T | Y | 57.49 | 49 | 9.4.1.62 | 3423 |  |  |  |  | The "Reserved" subfield and description is missing in Table 9-76a. corresponding to Figure 121a. | At the end of Table 9-76a insert a new row and add the following underlined text (without the underline) "Reserved" in Subfield column, and the following text in Description column. "4-bits (B36-B39) are reserved." | [8 empty] | 2017-01-09 09:43
4528 | Albert Petrick | 225 | 1 | 10.22.2.7 | 131 | 61 | E | Y | 131.61 | 61 | 10.22.2.7 | [5 empty] | Period missing at end of sentence | Add period at the of sentence after "frames" |  | EDITOR | Editorials | [5 empty] | 2017-01-09 23:48 | EDITOR
4529 | Albert Petrick | 225 | 1 | 28.1.1 | 211 | 26 | E | Y | 211.26 | 26 | 28.1.1 | 3841 |  |  |  |  | Period missing at end of sentence | Add period at the of sentence after "OFDMA)" |  | EDITOR | Editorials | [5 empty] | 2017-01-09 23:48 | EDITOR
4530 | Albert Petrick | 225 | 1 | 28.3.11.5.4 | 321 | 54 | E | Y | 321.54 | 54 | 28.3.11.5.4 | 4311 |  |  |  |  | Equation 28-89 brackets cutoff | vertically center between paragraphs |  | EDITOR | Editorials | [5 empty] | 2017-01-09 23:48 | EDITOR
4531 | Albert Petrick | 225 | 1 | 28.1.1 | 210 | 44 | E | Y | 210.44 | 44 | 28.1.1 | 3754 |  |  |  |  | Period missing at end of sentence | Add period at the of sentence after "receive)" |  | EDITOR | Editorials | [5 empty] | 2017-01-09 23:48 | EDITOR
4532 | Albert Petrick | 225 | 1 | 9.4.2.218.3 | 83 | 16 | T | Y | 83.16 | 16 | 9.4.2.218.3 | 3282 |  | Lochan Verma |  |  | Add clarity and call out bit positions in Table 9-262 aa for subfield "HE-LTF And GI For HE PPDUs" corresponding to those bit positions in Figure 9-589cI | Change text in "Encoding column to read: "For B14 and B15: Set to 1 if supported by the STA. Set to 0 otherwise." |  | EDITOR | [6 empty] | 2017-01-10 17:55 | EDITOR
4533 | Albert Petrick | 225 | 1 | 9.4.1.63 | 58 | 28 | T | Y | 58.28 | 28 | 9.4.1.63 | 3425 |  | Lochan Verma |  |  | Equation (8-1) missing | Add reference and/or detailed equation (8-1) |  | EDITOR | [6 empty] | 2017-01-10 17:55 | EDITOR
4534 | Albert Petrick | 225 | 1 | 28.3.11.6 | 322 | 54 | E | Y | 322.54 | 54 | 28.3.11.6 | 4316 |  |  |  |  | Equation 28-92 brackets to small | Increase font size of brackets around equation |  | EDITOR | Editorials | [5 empty] | 2017-01-09 23:48 | EDITOR
4535 | Albert Petrick | 225 | 1 | 9.4.2.218.3 | 82 | 15 | E | Y | 82.15 | 15 | 9.4.2.218.3 | 3286 |  |  |  |  | Table 9-262aa, "Definition column" missing period at end of sentence | Fix. Add period after 2.4 GHz. |  | EDITOR | Editorials | [5 empty] | 2017-01-09 23:48 | EDITOR
4536 | Albert Petrick | 225 | 1 | 9.4.1.63 | 59 | 57 | T | Y | 59.57 | 57 | 9.4.1.63 | 3427 |  | Lochan Verma |  |  | In Table 9-76c, "FB" in 20, 40 and 80 MHz (S, E) FB tone labels need to be defined to follow the foregoing text. | Change "FB" to "Feedback" in column label headers: 80 MHz FB tone, 40 MHz FB tone and 20 MHz FB tone. |  | EDITOR | [6 empty] | 2017-01-10 17:55 | EDITOR
4537 | Albert Petrick | 225 | 1 | 28.3.11.11 | 329 | 46 | E | Y | 329.46 | 46 | 28.3.11.11 | 4319 |  |  |  |  | LDPC tone mapper note references index l in Error! Reference source not found. and Error! Reference source not found. | Remove Error! And add external reference source. |  | EDITOR | Editorials | [5 empty] | 2017-01-09 23:48 | EDITOR
4538 | Albert Petrick | 225 | 1 | 10.22.2.7 | 131 | 65 | E | Y | 131.65 | 65 | 10.22.2.7 | [5 empty] | Period missing at end of sentence | Add period at the of sentence after "frames" |  | EDITOR | Editorials | [5 empty] | 2017-01-09 23:48 | EDITOR
4539 | Albert Petrick | 225 | 1 | 28.1.1 | 211 | 29 | E | Y | 211.29 | 29 | 28.1.1 | 3847 |  |  |  |  | Period missing at end of sentence | Add period at the of sentence after "MIMO)" |  | EDITOR | Editorials | [5 empty] | 2017-01-09 23:48 | EDITOR
4540 | Albert Petrick | 225 | 1 | 9.4.1.63 | 61 | 57 | T | Y | 61.57 | 57 | 9.4.1.63 | 3428 |  | Lochan Verma |  |  | In Table 9-76d, "FB" in 20,40, 80 MHz (S, E) FB tone labels need to be defined to follow the foregoing text. | Change "FB" to "Feedback" in column label headers: 80 MHz FB tone, 40 MHz FB tone and 20 MHz FB tone. |  | EDITOR | [6 empty] | 2017-01-10 17:55 | EDITOR
4541 | Albert Petrick | 225 | 1 | 28.1.1 | 210 | 46 | E | Y | 210.46 | 46 | 28.1.1 | 3763 |  |  |  |  | Period missing at end of sentence | Add period at the of sentence after "receive)" |  | EDITOR | Editorials | [5 empty] | 2017-01-09 23:48 | EDITOR
4542 | Albert Petrick | 225 | 1 | 28.3.11.15 | 338 | 43 | E | Y | 338.43 | 43 | 28.3.11.15 | 4325 |  |  |  |  | Figure 28-35 to read or print | Redraw figure use larger text font and align across page |  | EDITOR | Editorials | [5 empty] | 2017-01-09 23:48 | EDITOR
4543 | Albert Petrick | 225 | 1 | 9.4.2.218.3 | 82 | 18 | E | Y | 82.18 | 18 | 9.4.2.218.3 | 3465 |  |  |  |  | Table 9-262aa, "Definition column" missing period at end of sentence | Fix. Add period after 5 GHz. |  | EDITOR | Editorials | [5 empty] | 2017-01-09 23:48 | EDITOR
4544 | Albert Petrick | 225 | 1 | 9.4.1.63 | 59 | 38 | T | Y | 59.38 | 38 | 9.4.1.63 | 3539 |  | Lochan Verma |  |  | The S-tone and E-tone description needs clarification when comparing and referencing tables 9-76c and 9-76d. | Add underlined text (without the underline) and remove strikethrough text from line 38 to 49 as follows: The S-tone and E-tone corresponding to the possible RU indices for 20MHz, 40MHz and 80 MHz channels are listed in Table 9-76c and Table 9-76d. (Feedback subcarrier indices indicating start 26-tone RU index and end 26-tone RU index for Ng = 4) for Ng = 4 are shown in Table 9-76c, and for Ng = 16 for in Table 9-76d. (Feedback subcarrier indices indicating start 26-tone RU index and end 26-tone RU index for Ng = 16) for Ng = 16. For 160 MHz, to determine the S-tone and E-tone, RUs 37 to 73 occupying the higher 80 MHz use the same entries in Table 9-76c (Feedback subcarrier indices indicating start 26-tone RU index and end 26-tone RU index for Ng = 4) and Table 9-76d (Feedback subcarrier indices indicating start 26-tone RU index and end 26-tone RU index Ng = 16) as RUs 0 to 36 occupying the lower 80 MHz. For 20 MHz, scidx(i), where 1 ╘δ± i ╘δ± Ns ╘δ± 2, includes all subcarrier indices between the S-tone and the E-tone subcarrier indices described in Table 9-76e (Feedback subcarrier indices for 20 MHz bandwidth for Ng = 4 and Ng = 16) for Ng = 4 and Ng = 16. |  | EDITOR | [6 empty] | 2017-01-10 17:55 | EDITOR
4545 | Albert Petrick | 225 | 1 | 9.4.1.63 | 63 | 21 | T | Y | 63.21 | 21 | 9.4.1.63 | 3431 |  | Lochan Verma |  |  | Calculating the AveSNRi needs more clarification. | Add the following underlined text (without the underline) and remove the strikethrough text from lines 21 through 30 as follows: The AvgSNRi in Table 9-71 (Average SNR of Space-Time Stream i subfield) is found determined by computing the SNR per subcarrier in decibels for the subcarriers in 20 MHz channel bandwidth identified in Table 9-76c (Feedback subcarrier indices indicating start 26-tone RU index and end 26-tone RU index for Ng = 4) for Ng = 4 , and for Ng = 16 in Table 9-76d. (Feedback subcarrier indices indicating start 26-tone RU index and end 26-tone RU index for Ng = 16) for Ng = 16, and then The computing tThe arithmetic mean is calculated of for those values. Each SNR value per subcarrier in stream i (before being averaged) corresponds to the SNR associated with the column i of the beamforming feedback matrix V determined at the beamformee. Each SNR corresponds to the predicted SNR at the beamformee when the beamformer applies all columns of the matrix V. |  | EDITOR | [6 empty] | 2017-01-10 17:55 | EDITOR
4546 | Albert Petrick | 225 | 1 | 28.1.1 | 211 | 32 | E | Y | 211.32 | 32 | 28.1.1 | 3854 |  |  |  |  | Period missing at end of sentence | Add period at the of sentence after "OFDMA)" |  | EDITOR | Editorials | [5 empty] | 2017-01-09 23:48 | EDITOR
4547 | Albert Petrick | 225 | 1 | 10.22.2.7 | 132 | 9 | E | Y | 132.09 | 9 | 10.22.2.7 | [5 empty] | Period missing at end of sentence | Add period at the of sentence after "frames" |  | EDITOR | Editorials | [5 empty] | 2017-01-09 23:48 | EDITOR
4548 | Albert Petrick | 225 | 1 | 28.1.1 | 210 | 48 | E | Y | 210.48 | 48 | 28.1.1 | 3769 |  |  |  |  | Period missing at end of sentence | Add period at the of sentence after "PPDUs" |  | EDITOR | Editorials | [5 empty] | 2017-01-09 23:48 | EDITOR
4549 | Albert Petrick | 225 | 1 | 28.3.12 | 321 | 54 | E | Y | 321.54 | 54 | 28.3.12 | 4331 |  |  |  |  | Equation 28-89 brackets cutoff | vertically center between paragraphs |  | EDITOR | Editorials | [5 empty] | 2017-01-09 23:48 | EDITOR
4550 | Albert Petrick | 225 | 1 | 9.4.1.63 | 63 | 4 | E | Y | 63.04 | 4 | 9.4.1.63 | 3432 |  |  |  |  | Spelling error "indeces" in Table 9-763 | Change "indeces" to "indices" |  | EDITOR | Editorials | [5 empty] | 2017-01-09 23:48 | EDITOR
4551 | Albert Petrick | 225 | 1 | 9.4.2.218.3 | 82 | 20 | E | Y | 82.2 | 20 | 9.4.2.218.3 | 3468 |  |  |  |  | Table 9-262aa, "Definition column" missing period at end of sentence | Fix. Add period after 5 GHz. |  | EDITOR | Editorials | [5 empty] | 2017-01-09 23:48 | EDITOR
4552 | Albert Petrick | 225 | 1 | 9.4.1.64 | 64 | 48 | T | Y | 64.48 | 48 | 9.4.1.64 | 3434 |  | Lochan Verma |  |  | Missing number of bits for Delta SNR for k=scidx(Ns-1) | Add number of bits for (Ns-1) for Delta SNR |  | EDITOR | [6 empty] | 2017-01-10 17:55 | EDITOR
4553 | Albert Petrick | 225 | 1 | 28.3.12 | 339 | 44 | E | Y | 339.44 | 44 | 28.3.12 | 4334 |  |  |  |  | Equation 28-115 brackets cutoff | vertically center between paragraphs |  | EDITOR | Editorials | [5 empty] | 2017-01-09 23:48 | EDITOR
4554 | Albert Petrick | 225 | 1 | 28.3.12 | 339 | 62 | E | Y | 339.62 | 62 | 28.3.12 | 4337 |  |  |  |  | Equation 28-116 brackets cutoff | vertically center between paragraphs |  | EDITOR | Editorials | [5 empty] | 2017-01-09 23:48 | EDITOR
4555 | Albert Petrick | 225 | 1 | 28.1.1 | 211 | 34 | E | Y | 211.34 | 34 | 28.1.1 | 3859 |  |  |  |  | Period missing at end of sentence | Add period at the of sentence after "PPDU" |  | EDITOR | Editorials | [5 empty] | 2017-01-09 23:48 | EDITOR
4556 | Albert Petrick | 225 | 1 | 28.1.1 | 210 | 50 | E | Y | 210.5 | 50 | 28.1.1 | 3776 |  |  |  |  | Period missing at end of sentence | Add period at the of sentence after "receive)" |  | EDITOR | Editorials | [5 empty] | 2017-01-09 23:48 | EDITOR
4557 | Albert Petrick | 225 | 1 | 10.22.2.7 | 132 | 65 | E | Y | 132.65 | 65 | 10.22.2.7 | [5 empty] | Period missing at end of sentence | Add period at the of sentence after "A-MPDU" |  | EDITOR | Editorials | [5 empty] | 2017-01-09 23:48 | EDITOR
4558 | Albert Petrick | 225 | 1 | 9.4.2.218.3 | 82 | 23 | E | Y | 82.23 | 23 | 9.4.2.218.3 | 3471 |  |  |  |  | Table 9-262aa, "Definition column" missing period at end of sentence | Fix. Add period after 5 GHz. |  | EDITOR | Editorials | [5 empty] | 2017-01-09 23:48 | EDITOR
4559 | Albert Petrick | 225 | 1 | 28.3.12 | 340 | 3 | E | Y | 340.03 | 3 | 28.3.12 | 4343 |  |  |  |  | Equation 28-117 brackets cutoff | vertically center between paragraphs |  | EDITOR | Editorials | [5 empty] | 2017-01-09 23:48 | EDITOR
4560 | Albert Petrick | 225 | 1 | 9.4.2.218.2 | 77 | 21 | T | Y | 77.21 | 21 | 9.4.2.218.2 | [5 empty] | Add clarity and call out bit position in Table 9-262z for subfield "HTC-HE Support" corresponding to those bit positions in Figure 9-589ck. | Add bit "B0:" in Definition column before the word "Indicates" Add bit "B0:" in Encoding column before the word "Set" | [8 empty] | 2017-01-09 09:43
4561 | Albert Petrick | 225 | 1 | 9.4.1.64 | 64 | 53 | T | Y | 64.53 | 53 | 9.4.1.64 | 3436 |  | Lochan Verma |  |  | Missing number of bits for Delta SNR for k=scidx(Ns-1) | Add number of bits for (Ns-1) for Delta SNR |  | EDITOR | [6 empty] | 2017-01-10 17:55 | EDITOR
4562 | Albert Petrick | 225 | 1 | 9.4.2.218.3 | 82 | 18 | E | Y | 82.18 | 18 | 9.4.2.218.3 | 3472 |  |  |  |  | Table 9-262aa, "Encoding column" missing period at end of sentence | Fix. Change "Note" to "NOTE" and add colon ":" after "NOTE:" |  | EDITOR | Editorials | [5 empty] | 2017-01-09 23:48 | EDITOR
4563 | Albert Petrick | 225 | 1 | 28.3.11.8 | 323 | 58 | T | Y | 323.58 | 58 | 28.3.11.8 | 4347 |  |  |  |  | BCC interleaver explanation needs further clarification. User "u"is reference once in this clause. | Rewrite first paragraph to read with clarity. | [8 empty] | 2017-01-09 09:43
4564 | Albert Petrick | 225 | 1 | 9.4.2.218.2 | 77 | 27 | T | Y | 77.27 | 27 | 9.4.2.218.2 | [5 empty] | Add clarity and call out bit position in Table 9-262z for subfield "TWT Requester Support" corresponding to those bit positions in Figure 9-589ck. | Add bit "B1:" in Definition column before the word "Indicates" Add bit "B1:" in Encoding column before the word "Set" | [8 empty] | 2017-01-09 09:43
4565 | Albert Petrick | 225 | 1 | 9.4.1.64 | 64 | 13 | E | Y | 64.13 | 13 | 9.4.1.64 | 3437 |  |  |  |  | Remove paragraph indent | Fix paragraph alignment starting at "No padding is present....." |  | EDITOR | Editorials | [5 empty] | 2017-01-09 23:48 | EDITOR
4566 | Albert Petrick | 225 | 1 | 28.1.1 | 210 | 58 | E | Y | 210.58 | 58 | 28.1.1 | 3785 |  |  |  |  | Period missing at end of sentence | Add period at the of sentence after "PPDUs" |  | EDITOR | Editorials | [5 empty] | 2017-01-09 23:48 | EDITOR
4567 | Albert Petrick | 225 | 1 | 9.4.2.218.3 | 82 | 44 | T | Y | 82.44 | 44 | 9.4.2.218.3 | 3474 |  | Lochan Verma |  |  | Table 9-262aa, grammar issue | Change "of" to "on" |  | EDITOR | [6 empty] | 2017-01-10 17:55 | EDITOR
4568 | Albert Petrick | 225 | 1 | 28.1.1 | 211 | 38 | E | Y | 211.38 | 38 | 28.1.1 | 3868 |  |  |  |  | Period missing at end of sentence | Add period at the of sentence after "receive)" |  | EDITOR | Editorials | [5 empty] | 2017-01-09 23:48 | EDITOR
4569 | Albert Petrick | 225 | 1 | 28.3.11.9 | 327 | 6 | E | Y | 327.06 | 6 | 28.3.11.9 | 4352 |  |  |  |  | Spelling errors | Change text "MCS 1" to "MCS1" Change text "MCS 3" to "MCS3" Change text "MCS 4" to "MCS4" |  | EDITOR | Editorials | [5 empty] | 2017-01-09 23:48 | EDITOR
4570 | Albert Petrick | 225 | 1 | 9.4.1.64 | 64 | 18 | T | Y | 64.18 | 18 | 9.4.1.64 | 3439 |  | Lochan Verma |  |  | Equation (9-2) is referenced in the text and in Table 9-76f HE MU Exclusive Beamforming Report information, and is not linked or referenced to any other documents. Equation (9-2) should be linked and referenced to its location IEEE 802.11-2016 (Rev D8.0) and clarified as a "Note" at the end of Table 9-76f. | Add note for equation 9-2 in text and/or add the following underlined text (without the underline) and reference link in Table 9-76f as a Note: "as defined in Equation (9-2) in clause 9.4.1.51 (MU Exclusive Beamforming Report Field)" |  | EDITOR | [6 empty] | 2017-01-10 17:55 | EDITOR
4571 | Albert Petrick | 225 | 1 | 9.4.2.218.2 | 77 | 33 | T | Y | 77.33 | 33 | 9.4.2.218.2 | [5 empty] | Add clarity and call out bit position in Table 9-262z for subfield "TWT Responder Support" corresponding to those bit positions in Figure 9-589ck. | Add bit "B2:" in Definition column before the word "Indicates" Add bit "B2:" in Encoding column before the word "Set" | [8 empty] | 2017-01-09 09:43
4572 | Albert Petrick | 225 | 1 | 9.4.2.218.3 | 82 | 47 | E | Y | 82.47 | 47 | 9.4.2.218.3 | 3476 |  |  |  |  | Table 9-262aa, "Definition column" missing period at end of sentence and line between paragraphs | Fix. In the Definition column Add period "." after "punctured." and carriage return before B9, B10, and B11 on lines 47, 51, and 56. On line 60 add period after "is present." |  | EDITOR | Editorials | [5 empty] | 2017-01-09 23:48 | EDITOR
4573 | Albert Petrick | 225 | 1 | 28.3.11.10 | 327 | 58 | E | Y | 327.58 | 58 | 28.3.11.10 | 4357 |  |  |  |  | Grammar error | Remove "as" |  | EDITOR | Editorials | [5 empty] | 2017-01-09 23:48 | EDITOR
4574 | Albert Petrick | 225 | 1 | 9.4.1.64 | 64 | 30 | T | Y | 64.3 | 30 | 9.4.1.64 | 3440 |  | Lochan Verma |  |  | Equation (9-2) reference in Table 9-76f calls out subcarrier k=scidx(0) and k=scidx(1). Equation 9-2 in IEEE 802.11-2016 (Rev D8.0) in clause 9.4.1.51 specifies k=sscidx(0) and k=sscidx(1) There appears to be an ambiguity in equation in 9-2 and with k=scidx(_) | Fix references for subcarrier k=scidx(0) and k=scidx(1) in Table 9-76f (lines 30-54) to match assumptions with equation 9-2 in clause 9.4.1.51 in IEEE 802.11-2016 (Rev D8.0) |  | EDITOR | [6 empty] | 2017-01-10 17:55 | EDITOR
4575 | Albert Petrick | 225 | 1 | 9.4.2.218.2 | 77 | 38 | T | Y | 77.38 | 38 | 9.4.2.218.2 | [5 empty] | Add clarity and call out bit position in Table 9-262z for subfield "Fragmentation Support" corresponding to those bit positions in Figure 9-589ck. | Add bits "B3-B4:" in Definition column before the word "Indicates" Add bits "B3-B4:" in Encoding column before the word "Set" | [8 empty] | 2017-01-09 09:43
4576 | Albert Petrick | 225 | 1 | 9.4.2.218.3 | 93 | 25 | E | Y | 85.25 | 25 | 9.4.2.218.3 | 3479 |  |  |  |  | Table 9-262aa, missing period at the end of sentence | Fix. In the "Definition column", Add period "." after the "duration" on lines 25 and 29. |  | EDITOR | Editorials | [5 empty] | 2017-01-09 23:48 | EDITOR
4577 | Albert Petrick | 225 | 1 | 28.3.11.11 | 328 | 57 | E | Y | 328.57 | 57 | 28.3.11.11 | 4363 |  |  |  |  | Equation 28-96 brackets cutoff | Resize font of brackets and vertically center between paragraphs |  | EDITOR | Editorials | [5 empty] | 2017-01-09 23:48 | EDITOR
4578 | Albert Petrick | 225 | 1 | 28.1.1 | 210 | 64 | E | Y | 210.64 | 64 | 28.1.1 | 3792 |  |  |  |  | Period missing at end of sentence | Add period at the of sentence after "20 MHz" |  | EDITOR | Editorials | [5 empty] | 2017-01-09 23:48 | EDITOR
4579 | Albert Petrick | 225 | 1 | 28.1.1 | 211 | 41 | E | Y | 211.41 | 41 | 28.1.1 | 3875 |  |  |  |  | Period missing at end of sentence | Add period at the of sentence after "receive)" |  | EDITOR | Editorials | [5 empty] | 2017-01-09 23:48 | EDITOR
4580 | Albert Petrick | 225 | 1 | 28.4.2 | 371 | 36 | T | Y | 371.36 | 36 | 28.4.2 | 3441 |  |  |  |  | Clarify "aSignalExtension" referenced from Table 19-25 | Add the following underlined text (without the underline): and is aSignalExtension (0us for 5 GHz band, 6us for 2.4 GHz band) | [8 empty] | 2017-01-09 09:43
4581 | Albert Petrick | 225 | 1 | 9.4.2.218.2 | 77 | 54 | T | Y | 77.54 | 54 | 9.4.2.218.2 | [5 empty] | Add clarity and call out bit position in Table 9-262z for subfield "Maximum number of Fragmented MSDUs" corresponding to those bit positions in Figure 9-589ck. | Add bits "B5-B7:" in Definition column before the word "Indicates" Add bits "B5-B7:" in Encoding column before the word "The" | [8 empty] | 2017-01-09 09:43
4582 | Albert Petrick | 225 | 1 | 9.4.2.218.3 | 83 | 34 | E | Y | 83.34 | 34 | 9.4.2.218.3 | 3481 |  |  |  |  | Table 9-262aa, missing period and colon in sentence. | Fix. In the "Definition column, Add period "." after the "stream" on lines 35 and 39. In Encoding column Add ":" after B18 on line 34 and B19 on line 37. |  | EDITOR | Editorials | [5 empty] | 2017-01-09 23:48 | EDITOR
4583 | Albert Petrick | 225 | 1 | 28.3.11.11 | 329 | 30 | E | Y | 329.3 | 30 | 28.3.11.11 | 4366 |  |  |  |  | Equation 28-97 brackets cutoff | Resize font of brackets and vertically center between paragraphs |  | EDITOR | Editorials | [5 empty] | 2017-01-09 23:48 | EDITOR
4584 | Albert Petrick | 225 | 1 | 28.1.1 | 210 | 64 | T | Y | 210.64 | 64 | 28.1.1 | 3795 |  | Lochan Verma |  |  | Bandwidth should be specific to 20 MHz channels | Add the word "channel" before "bandwidth" |  | EDITOR | [6 empty] | 2017-01-10 16:25 | EDITOR
4585 | Albert Petrick | 225 | 1 | 28.4.2 | 371 | 39 | E | Y | 371.39 | 39 | 28.4.2 | 3443 |  |  |  |  | Missing period | Add period at the end of sentence after "false" |  | EDITOR | Editorials | [5 empty] | 2017-01-09 23:48 | EDITOR
4586 | Albert Petrick | 225 | 1 | 9.4.2.218.2 | 78 | 54 | T | Y | 78.54 | 54 | 9.4.2.218.2 | [5 empty] | Add clarity and call out bit position in Table 9-262z for subfield "Minimum Fragment Size" corresponding to those bit positions in Figure 9-589ck. | Add bits "B8-B9:" in Definition column before the word "Indicates" Add bits "B8-B9:" in Encoding column before the word "Set" | [8 empty] | 2017-01-09 09:43
4587 | Albert Petrick | 225 | 1 | 9.2.5.2 | 32 | 1 | E | Y | 32.01 | 1 | 9.2.5.2 | 3444 |  |  |  |  | Format error - sentence alignment | Sentence format needs to be left justified. |  | EDITOR | Editorials | [5 empty] | 2017-01-09 23:48 | EDITOR
4588 | Albert Petrick | 225 | 1 | 9.4.2.218.2 | 78 | 13 | T | Y | 78.13 | 13 | 9.4.2.218.2 | [5 empty] | Add clarity and call out bit position in Table 9-262z for subfield "Trigger Frame MAC Padding Duration" corresponding to those bit positions in Figure 9-589ck. | Add bits "B10-B11:" in Definition column before the word "Indicates" Add bits "B10-B11:" in Encoding column before the word "Set" | [8 empty] | 2017-01-09 09:43
4589 | Albert Petrick | 225 | 1 | 28.1.1 | 211 | 42 | E | Y | 211.42 | 42 | 28.1.1 | 3880 |  |  |  |  | Period missing at end of sentence | Add period at the of sentence after "puncturing" |  | EDITOR | Editorials | [5 empty] | 2017-01-09 23:48 | EDITOR
4590 | Albert Petrick | 225 | 1 | 9.4.2.218.3 | 83 | 40 | E | Y | 83.4 | 40 | 9.4.2.218.3 | 3484 |  |  |  |  | Table 9-262aa, missing period and colon in sentence. | In the Definition column, Add colon ":" after B20 and B21. Add period after "procedure." on lines 41 and 43. In Encoding column Add colon after B20 on line 40 and B21 on line 43. Add extra line space between lines 41 and 42. |  | EDITOR | Editorials | [5 empty] | 2017-01-09 23:48 | EDITOR
4591 | Albert Petrick | 225 | 1 | 9.3.1.9.1 | 34 | 12 | T | Y | 34.12 | 12 | 9.3.1.9.1 | 3446 |  | George Cherian |  |  | In Figure 9-33 (BA Control Field) Bit (B5) in the Reserve sub-field is marked as deleted (strikethrough) as shown. The Reserved subfield now shows 7-bits (B6-B11). The text does not describe B5. Define B5 or correct Figure 9-33 | Fix as commented |  | EDITOR | [6 empty] | 2017-01-10 17:12 | EDITOR
4592 | Albert Petrick | 225 | 1 | 28.3.11.11 | 329 | 39 | E | Y | 329.39 | 39 | 28.3.11.11 | 4374 |  |  |  |  | Equation 28-97 brackets cutoff | Resize font of brackets and vertically center between paragraphs |  | EDITOR | Editorials | [5 empty] | 2017-01-09 23:48 | EDITOR
4593 | Albert Petrick | 225 | 1 | 9.4.2.218.2 | 78 | 20 | T | Y | 78.2 | 20 | 9.4.2.218.2 | [5 empty] | Add clarity and call out bit position in Table 9-262z for subfield "Multi-TID Aggregation Support" corresponding to those bit positions in Figure 9-589ck. | Add bits "B12-B14:" in Definition column before the word "Indicates" Add bits "B12-B14:" in Encoding column before the word "Set" | [8 empty] | 2017-01-09 09:43
4594 | Albert Petrick | 225 | 1 | 28.1.1 | 211 | 5 | E | Y | 211.05 | 5 | 28.1.1 | 3800 |  |  |  |  | Period missing at end of sentence | Add period at the of sentence after "20 MHz" |  | EDITOR | Editorials | [5 empty] | 2017-01-09 23:48 | EDITOR
4595 | Albert Petrick | 225 | 1 | 9.4.2.218.3 | 83 | 58 | E | Y | 83.58 | 58 | 9.4.2.218.3 | 3486 |  |  |  |  | Table 9-262aa, missing period at the end of sentence. | Add period after "MU-MIMO" on line 58. |  | EDITOR | Editorials | [5 empty] | 2017-01-09 23:48 | EDITOR
4596 | Albert Petrick | 225 | 1 | B.4.27.2 | 413 | 45 | E | Y | 413.45 | 45 | B.4.27.2 | 3447 |  |  |  |  | Numbering / letter (5GHz) spacing issue in Table B.4.27.2 HEW PHY features | Change "5GHz" to "5 GHz" |  | EDITOR | Editorials | [5 empty] | 2017-01-09 23:48 | EDITOR
4597 | Albert Petrick | 225 | 1 | 28.3.12 | 338 | 4 | E | Y | 338.04 | 4 | 28.3.12 | 4377 |  |  |  |  | Figure 28-35 to small to read or print | Redraw figure use larger text font and align across page |  | EDITOR | Editorials | [5 empty] | 2017-01-09 23:48 | EDITOR
4598 | Albert Petrick | 225 | 1 | 9.4.2.218.2 | 78 | 27 | T | Y | 78.27 | 27 | 9.4.2.218.2 | [5 empty] | Add clarity and call out bit position in Table 9-262z for subfield "HE Link Adaptation" corresponding to those bit positions in Figure 9-589ck. | Add bits "B15-B16:" in Definition column before the word "Indicates" Add bits "B15-B16:" in Encoding column before the word "If" | [8 empty] | 2017-01-09 09:43
4599 | Albert Petrick | 225 | 1 | 9.4.2.218.3 | 82 | 11 | T | Y | 82.11 | 11 | 9.4.2.218.3 | 3488 |  | Lochan Verma |  |  | Add clarity and call out bit position in Table 9-262aa for subfield "Dual Band Support" corresponding to those bit positions in Figure 9-589cI | Add bit B0 in Definition column Change to: "B0 indicates support of both...." |  | EDITOR | [6 empty] | 2017-01-10 17:55 | EDITOR
4600 | Albert Petrick | 225 | 1 | 9.3.1.23 | 45 | 6 | E | Y | 45.06 | 6 | 9.3.1.23 | 3449 |  |  |  |  | Number / letter (2.4GHz) spacing issue in Table B.4.27.2 HEW PHY features | Change "2.4GHz" to "2.4 GHz" |  | EDITOR | Editorials | [5 empty] | 2017-01-09 23:48 | EDITOR
4601 | Albert Petrick | 225 | 1 | 28.1.1 | 211 | 47 | E | Y | 211.47 | 47 | 28.1.1 | 3888 |  |  |  |  | Period missing at end of sentence | Add period at the of sentence after "OFDMA)" |  | EDITOR | Editorials | [5 empty] | 2017-01-09 23:48 | EDITOR
4602 | Albert Petrick | 225 | 1 | 9.4.2.218.2 | 78 | 38 | T | Y | 78.38 | 38 | 9.4.2.218.2 | [5 empty] | Add clarity and call out bit position in Table 9-262z for subfield "All Ack Support" corresponding to those bit positions in Figure 9-589ck. | Add bit "B17:" in Definition column before the word "Indicates" Add bits "B17:" in Encoding column before the word "Set" | [8 empty] | 2017-01-09 09:43
4603 | Albert Petrick | 225 | 1 | 9.4.2.218.3 | 84 | 26 | T | Y | 84.26 | 26 | 9.4.2.218.3 | 3490 |  | Lochan Verma |  |  | Add clarity and call out bit position in Table 9-262aa for subfield "UL HE MU PPDU Payload Support" corresponding to those bit positions in Figure 9-589cI | Add bit B30 in Definition column Change to: "B30 indicates that the STA supports the reception of......." |  | EDITOR | [6 empty] | 2017-01-10 17:55 | EDITOR
4604 | Albert Petrick | 225 | 1 | 28.1.1 | 211 | 8 | E | Y | 211.08 | 8 | 28.1.1 | 3807 |  |  |  |  | Period missing at end of sentence | Add period at the of sentence after "PPDU" |  | EDITOR | Editorials | [5 empty] | 2017-01-09 23:48 | EDITOR
4605 | Albert Petrick | 225 | 1 | 9.4.2.218.2 | 78 | 43 | T | Y | 78.43 | 43 | 9.4.2.218.2 | [5 empty] | Add clarity and call out bit position in Table 9-262z for subfield "UL MU Response Scheduling Support" corresponding to those bit positions in Figure 9-589ck. | Add bit "B18:" in Definition column before the word "Indicates" Add bits "B18:" in Encoding column before the word "If" | [8 empty] | 2017-01-09 09:43
4606 | Albert Petrick | 225 | 1 | 9.4.2.218.3 | 84 | 31 | T | Y | 84.31 | 31 | 9.4.2.218.3 | 3492 |  | Lochan Verma |  |  | Add clarity and call out bit position in Table 9-262aa for subfield "SU Beamformer" corresponding to those bit positions in Figure 9-589cI | Add bit B31 in Definition column Change to: "B31 indicates support for operation as an SU beamformer." |  | EDITOR | [6 empty] | 2017-01-10 17:55 | EDITOR
4607 | Albert Petrick | 225 | 1 | 28.3.12 | 338 | 43 | E | Y | 338.43 | 43 | 28.3.12 | 3243 |  |  |  |  | Figure 28-35 to small to read or print | Redraw figure use larger text font and align across page |  | EDITOR | Editorials | [5 empty] | 2017-01-09 23:48 | EDITOR
4608 | Albert Petrick | 225 | 1 | 9.4.2.218.2 | 76 | 24 | E | Y | 76.24 | 24 | 9.4.2.218.2 | 3450 |  |  |  |  | Format error - sentence alignment | Fix paragraph alignment - left justify. |  | EDITOR | Editorials | [5 empty] | 2017-01-09 23:48 | EDITOR
4609 | Albert Petrick | 225 | 1 | 9.4.2.218.2 | 78 | 49 | T | Y | 78.49 | 49 | 9.4.2.218.2 | [5 empty] | Add clarity and call out bit position in Table 9-262z for subfield "A-BSR Support" corresponding to those bit positions in Figure 9-589ck. | Add bit "B19:" in Definition column before the word "Indicates" Add bits "B19:" in Encoding column before the word "If" | [8 empty] | 2017-01-09 09:43
4610 | Albert Petrick | 225 | 1 | 28.1.1 | 211 | 50 | E | Y | 211.5 | 50 | 28.1.1 | 3895 |  |  |  |  | Period missing at end of sentence | Add period at the of sentence after "OFDMA)" |  | EDITOR | Editorials | [5 empty] | 2017-01-09 23:48 | EDITOR
4611 | Albert Petrick | 225 | 1 | 28.3.12 | 338 | 50 | E | Y | 338.5 | 50 | 28.3.12 | 3245 |  |  |  |  | Equation 28-114 brackets cutoff | Resize font of brackets and vertically center between paragraphs |  | EDITOR | Editorials | [5 empty] | 2017-01-09 23:48 | EDITOR
4612 | Albert Petrick | 225 | 1 | 9.4.2.218.3 | 84 | 36 | T | Y | 84.36 | 36 | 9.4.2.218.3 | 3494 |  | Lochan Verma |  |  | Add clarity and call out bit position in Table 9-262aa for subfield "SU Beamformee" corresponding to those bit positions in Figure 9-589cI | Add bit B32 in Definition column Change to: "B32 indicates support for operation as an SU beamformee." |  | EDITOR | [6 empty] | 2017-01-10 17:55 | EDITOR
4613 | Albert Petrick | 225 | 1 | 9.4.2.218.3 | 81 | 35 | E | Y | 81.35 | 35 | 9.4.2.218.3 | 3453 |  |  |  |  | In Figure 9-589cI - (HE PHY Capabilities Information field format) subfield NSTA Total For < 80 MHz is labeled as having 2-bits. There are 3-bits (B37 -B39). | Change Bits "2" to "3" for subfield "NSTS Total for < 80 MHz" in Figure 9m-589cI |  | EDITOR | Editorials | [5 empty] | 2017-01-09 23:48 | EDITOR
4614 | Albert Petrick | 225 | 1 | 9.4.2.218.2 | 78 | 58 | T | Y | 78.58 | 58 | 9.4.2.218.2 | [5 empty] | Add clarity and call out bit position in Table 9-262z for subfield "Broadcast TWT Support" corresponding to those bit positions in Figure 9-589ck. | Add bit "B20:" in Definition column before the word "Indicates" Add bits "B20:" in Encoding column before the word "Set" | [8 empty] | 2017-01-09 09:43
4615 | Albert Petrick | 225 | 1 | 28.1.1 | 211 | 9 | E | Y | 211.09 | 9 | 28.1.1 | 3813 |  |  |  |  | Period missing at end of sentence | Add period at the of sentence after "receive)" |  | EDITOR | Editorials | [5 empty] | 2017-01-09 23:48 | EDITOR
4616 | Albert Petrick | 225 | 1 | 9.4.2.218.3 | 84 | 40 | T | Y | 84.4 | 40 | 9.4.2.218.3 | 3496 |  | Lochan Verma |  |  | Add clarity and call out bit position in Table 9-262aa for subfield "MU Beamformer" corresponding to those bit positions in Figure 9-589cI | Add bit B33 in Definition column Change to: "B33 indicates support for operation as an MU beamformer." |  | EDITOR | [6 empty] | 2017-01-10 17:55 | EDITOR
4617 | Albert Petrick | 225 | 1 | 9.4.2.218.3 | 81 | 35 | T | Y | 81.35 | 35 | 9.4.2.218.3 | 3455 |  | Lochan Verma |  |  | In Figure 9-589cI - (HE PHY Capabilities Information field format) subfield "Number Of Sounding Dimensions For < 80 MHz" is mark as having 1-bit. There are 3-bits (B46 -B48). | Change Bits "1" to "3" for subfield "NSTS Total for < 80 MHz" in Figure 9-589cI |  | EDITOR | [6 empty] | 2017-01-10 17:55 | EDITOR
4618 | Albert Petrick | 225 | 1 | 9.4.2.218.2 | 79 | 4 | T | Y | 79.04 | 4 | 9.4.2.218.2 | [5 empty] | Add clarity and call out bit position in Table 9-262z for subfield "32-bit BA Bitmap Support" corresponding to those bit positions in Figure 9-589ck. | Add bit "B21:" in Definition column before the word "Indicates" Add bits "B21:" in Encoding column before the word "Set" | [8 empty] | 2017-01-09 09:43
4619 | Albert Petrick | 225 | 1 | 9.4.2.218.2 | 79 | 34 | T | Y | 79.34 | 34 | 9.4.2.218.2 | [5 empty] | Add clarity and call out bit position in Table 9-262z for subfield "OFDMA RA Support" corresponding to those bit positions in Figure 9-589ck. | Add bit "B26:" in Definition column before the word "Indicates" Add bits "B26:" in Encoding column before the word "Set" | [8 empty] | 2017-01-09 09:43
4620 | Albert Petrick | 225 | 1 | 9.4.2.218.3 | 85 | 22 | E | Y | 85.22 | 22 | 9.4.2.218.3 | 3509 |  |  |  |  | Missing period at end of sentence in Definition column of Table 9-262aa. | Add period at the end of sentence "HE NDP" |  | EDITOR | Editorials | [5 empty] | 2017-01-09 23:48 | EDITOR
4621 | Albert Petrick | 225 | 1 | 28.3.12 | 338 | 62 | E | Y | 338.62 | 62 | 28.3.12 | 4388 |  |  |  |  | Equation 28-116 brackets cutoff | Resize font of brackets and vertically center between paragraphs |  | EDITOR | Editorials | [5 empty] | 2017-01-09 23:48 | EDITOR
4622 | Albert Petrick | 225 | 1 | 28.1.1 | 212 | 2 | E | Y | 212.02 | 2 | 28.1.1 | 3915 |  |  |  |  | Period missing at end of sentence | Add period at the of sentence after "receive)" |  | EDITOR | Editorials | [5 empty] | 2017-01-09 23:48 | EDITOR
4623 | Albert Petrick | 225 | 1 | 9.4.2.218.2 | 79 | 42 | T | Y | 79.42 | 42 | 9.4.2.218.2 | [5 empty] | Add clarity and call out bit position in Table 9-262z for subfield "Maximum A-MPDU Length Exponent" corresponding to those bit positions in Figure 9-589ck. | Add bits "B27-B28:" in Definition column Add bits "B27-B28:" in Encoding column | [8 empty] | 2017-01-09 09:43
4624 | Albert Petrick | 225 | 1 | 9.4.2.218.3 | 85 | 26 | T | Y | 85.26 | 26 | 9.4.2.218.3 | 3511 |  | Lochan Verma |  |  | Add clarity and call out bit positions in Table 9-262aa for subfield "Number Of Sounding Dimensions For > 80 MHz" corresponding to those bit positions in Figure 9-589cI. Missing period at the end of sentence. | Add bits B48-B51 in Definition column Change to: "B49-B51 represents the beamformer's capability.....for an HE NDP." |  | EDITOR | [6 empty] | 2017-01-10 17:55 | EDITOR
4625 | Albert Petrick | 225 | 1 | 28.1.1 | 211 | 18 | E | Y | 211.18 | 18 | 28.1.1 | 3829 |  |  |  |  | Period missing at end of sentence | Add period at the of sentence after "streams" |  | EDITOR | Editorials | [5 empty] | 2017-01-09 23:48 | EDITOR
4626 | Albert Petrick | 225 | 1 | 9.4.2.218.3 | 82 | 18 | E | Y | 82.18 | 18 | 9.4.2.218.3 | 3465 |  |  |  |  | Table 9-262aa, "Definition column" missing period at end of sentence | Fix. Add period after 5 GHz. |  | EDITOR | Editorials | [5 empty] | 2017-01-09 23:48 | EDITOR
4627 | Albert Petrick | 225 | 1 | 9.4.2.218.2 | 79 | 42 | T | Y | 79.42 | 42 | 9.4.2.218.2 | [5 empty] | Table 9-262z subfield "Maximum A-MPDU Length Exponent" not defined in Definition and Encoding columns of Table 9-262z | Add definition and Definition and Encoding columns | [8 empty] | 2017-01-09 09:43
4628 | Albert Petrick | 225 | 1 | 9.4.2.218.2 | 79 | 47 | T | Y | 79.47 | 47 | 9.4.2.218.2 | [5 empty] | Add clarity and call out bit position in Table 9-262z for subfield "A-MSDU Fragmentation Support" corresponding to those bit positions in Figure 9-589ck. | Add bit "B29:" in Definition column before the word "The" Add bits "B29:" in Encoding column before the word "Set" | [8 empty] | 2017-01-09 09:43
4629 | Albert Petrick | 225 | 1 | 28.3.12 | 149 | 53 | E | Y | 149.53 | 53 | 28.3.12 | 4397 |  |  |  |  | Period missing at end of sentence | Add period at the of sentence after "false" |  | EDITOR | Editorials | [5 empty] | 2017-01-09 23:48 | EDITOR
4630 | Albert Petrick | 225 | 1 | 28.1.1 | 212 | 9 | E | Y | 212.09 | 9 | 28.1.1 | 3923 |  |  |  |  | Period missing at end of sentence | Add period at the of sentence after "bandwidth" |  | EDITOR | Editorials | [5 empty] | 2017-01-09 23:48 | EDITOR
4631 | Albert Petrick | 225 | 1 | 9.4.2.218.3 | 85 | 28 | E | Y | 85.28 | 28 | 9.4.2.218.3 | 3514 |  |  |  |  | Missing period at end of sentence in Definition column of Table 9-262aa. | Fix. Add period at the end of sentence "HE NDP." |  | EDITOR | Editorials | [5 empty] | 2017-01-09 23:48 | EDITOR
4632 | Albert Petrick | 225 | 1 | 28.1.1 | 211 | 21 | E | Y | 211.21 | 21 | 28.1.1 | 3835 |  |  |  |  | Period missing at end of sentence | Add period at the of sentence after "receive)" |  | EDITOR | Editorials | [5 empty] | 2017-01-09 23:48 | EDITOR
4633 | Albert Petrick | 225 | 1 | 9.4.2.218.2 | 79 | 52 | T | Y | 79.52 | 52 | 9.4.2.218.2 | [5 empty] | Add clarity and call out bit position in Table 9-262z for subfield "Flexible TWT Schedule Support" corresponding to those bit positions in Figure 9-589ck. | Add bit "B30:" in Definition column before the word "Indicates" Add bits "B30:" in Encoding column before the word "Set" | [8 empty] | 2017-01-09 09:43
4634 | Albert Petrick | 225 | 1 | 9.4.2.218.3 | 82 | 20 | E | Y | 82.2 | 20 | 9.4.2.218.3 | 3468 |  |  |  |  | Table 9-262aa, "Definition column" missing period at end of sentence | Fix. Add period after 5 GHz. |  | EDITOR | Editorials | [5 empty] | 2017-01-09 23:48 | EDITOR
4635 | Albert Petrick | 225 | 1 | 9.4.2.218.3 | 85 | 29 | E | Y | 85.29 | 29 | 9.4.2.218.3 | 3516 |  |  |  |  | Missing period at end of sentence in Encoding column in Table 9-262aa. | Add period at the end of sentence "reserved." |  | EDITOR | Editorials | [5 empty] | 2017-01-09 23:48 | EDITOR
4636 | Albert Petrick | 225 | 1 | 9.4.2.218.2 | 79 | 57 | T | Y | 79.57 | 57 | 9.4.2.218.2 | [5 empty] | Add clarity and call out bit position in Table 9-262z for subfield "Rx Control Frame to MultiBss" corresponding to those bit positions in Figure 9-589ck. | Add bit "B31:" in Definition column before the word "Indicates" Add bits "B31:" in Encoding column before the word "Set" | [8 empty] | 2017-01-09 09:43
4637 | Albert Petrick | 225 | 1 | 28.3.12 | 340 | 3 | E | Y | 340.03 | 3 | 28.3.12 | 4405 |  |  |  |  | Equation 28-117 brackets cutoff | Resize font of brackets and vertically center between paragraphs |  | EDITOR | Editorials | [5 empty] | 2017-01-09 23:48 | EDITOR
4638 | Albert Petrick | 225 | 1 | 28.1.1 | 212 | 14 | E | Y | 212.14 | 14 | 28.1.1 | 3929 |  |  |  |  | Period missing at end of sentence | Add period at the of sentence after "supported" |  | EDITOR | Editorials | [5 empty] | 2017-01-09 23:48 | EDITOR
4639 | Albert Petrick | 225 | 1 | 9.4.2.218.2 | 80 | 4 | T | Y | 80.04 | 4 | 9.4.2.218.2 | [5 empty] | Add clarity and call out bit position in Table 9-262z for subfield "BSRP A-MPDU Aggregation" corresponding to those bit positions in Figure 9-589ck. | Add bit "B32:" in Definition column before the word "Indicates" Add bits "B32:" in Encoding column before the word "Set" | [8 empty] | 2017-01-09 09:43
4640 | Albert Petrick | 225 | 1 | 28.1.1 | 211 | 26 | E | Y | 211.26 | 26 | 28.1.1 | 3841 |  |  |  |  | Period missing at end of sentence | Add period at the of sentence after "OFDMA)" |  | EDITOR | Editorials | [5 empty] | 2017-01-09 23:48 | EDITOR
4641 | Albert Petrick | 225 | 1 | 28.3.13 | 340 | 38 | E | Y | 340.38 | 38 | 28.3.13 | 4411 |  |  |  |  | Misaligned paragraph | Left justify |  | EDITOR | Editorials | [5 empty] | 2017-01-09 23:48 | EDITOR
4642 | Albert Petrick | 225 | 1 | 9.4.2.218.3 | 82 | 23 | E | Y | 82.23 | 23 | 9.4.2.218.3 | 3471 |  |  |  |  | Table 9-262aa, "Definition column" missing period at end of sentence | Fix. Add period after 5 GHz. |  | EDITOR | Editorials | [5 empty] | 2017-01-09 23:48 | EDITOR
4643 | Albert Petrick | 225 | 1 | 9.4.2.218.3 | 85 | 24 | E | Y | 85.24 | 24 | 9.4.2.218.3 | 3520 |  |  |  |  | Missing period at end of sentence in Encoding column in Table 9-262aa. | Add period at the end of sentence "reserved." |  | EDITOR | Editorials | [5 empty] | 2017-01-09 23:48 | EDITOR
4644 | Albert Petrick | 225 | 1 | 9.4.2.218.2 | 80 | 10 | T | Y | 80.1 | 10 | 9.4.2.218.2 | [5 empty] | Add clarity and call out bit position in Table 9-262z for subfield "QTP Support" corresponding to those bit positions in Figure 9-589ck. | Add bit "B33:" in Definition column before the word "The" Add bits "B33:" in Encoding column before the word "If" | [8 empty] | 2017-01-09 09:43
4645 | Albert Petrick | 225 | 1 | 9.3.1.23 | 47 | 56 | E | Y | 47.56 | 56 | 9.3.1.23 | 4414 |  |  |  |  | Equation 9-ax1 brackets cutoff | Resize font of brackets and vertically center between paragraphs |  | EDITOR | Editorials | [5 empty] | 2017-01-09 23:48 | EDITOR
4646 | Albert Petrick | 225 | 1 | 9.4.2.218.3 | 82 | 18 | E | Y | 82.18 | 18 | 9.4.2.218.3 | 3472 |  |  |  |  | Table 9-262aa, "Encoding column" missing period at end of sentence | Fix. Change "Note" to "NOTE" and add colon ":" after "NOTE:" |  | EDITOR | Editorials | [5 empty] | 2017-01-09 23:48 | EDITOR
4647 | Albert Petrick | 225 | 1 | 9.4.2.218.3 | 85 | 31 | T | Y | 85.31 | 31 | 9.4.2.218.3 | 3522 |  | Lochan Verma |  |  | Add clarity and call out bit positions in Table 9-262aa for subfield "Ng = 16 For SU Feedback Support" corresponding to those bit positions in Figure 9-589cI. Missing period at the end of sentence. | Add bit B52 in Definition column Change to: "B52 indicates if the HE beamformee....." |  | EDITOR | [6 empty] | 2017-01-10 17:55 | EDITOR
4648 | Albert Petrick | 225 | 1 | 9.4.2.218.2 | 80 | 16 | T | Y | 80.16 | 16 | 9.4.2.218.2 | [5 empty] | Add clarity and call out bit position in Table 9-262z for subfield "A-BQR Support" corresponding to those bit positions in Figure 9-589ck. | Add bit "B34:" in Definition column before the word "Indicates" Add bits "B34:" in Encoding column before the word "If" | [8 empty] | 2017-01-09 09:43
4649 | Albert Petrick | 225 | 1 | 28.1.1 | 212 | 17 | E | Y | 212.17 | 17 | 28.1.1 | 3936 |  |  |  |  | Period missing at end of sentence | Add period at the of sentence after "capable" |  | EDITOR | Editorials | [5 empty] | 2017-01-09 23:48 | EDITOR
4650 | Albert Petrick | 225 | 1 | 9.3.1.23 | 47 | 5 | E | Y | 47.05 | 5 | 9.3.1.23 | 4418 |  |  |  |  | Equation 9-ax2 brackets cutoff | Resize font of brackets and vertically center between paragraphs |  | EDITOR | Editorials | [5 empty] | 2017-01-09 23:48 | EDITOR
4651 | Albert Petrick | 225 | 1 | 9.4.2.218.3 | 82 | 44 | T | Y | 82.44 | 44 | 9.4.2.218.3 | 3474 |  | Lochan Verma |  |  | Table 9-262aa, grammar issue | Change "of" to "on" |  | EDITOR | [6 empty] | 2017-01-10 17:55 | EDITOR
4652 | Albert Petrick | 225 | 1 | 9.4.2.218.3 | 85 | 35 | T | Y | 85.35 | 35 | 9.4.2.218.3 | 3524 |  | Lochan Verma |  |  | Add clarity and call out bit positions in Table 9-262aa for subfield "Ng = 16 For MU Feedback Support" corresponding to those bit positions in Figure 9-589cI. Missing period at the end of sentence. | Add bit B53 in Definition column Change to: "B53 indicates if the HE beamformee....." |  | EDITOR | [6 empty] | 2017-01-10 17:55 | EDITOR
4653 | Albert Petrick | 225 | 1 | 28.1.1 | 211 | 29 | E | Y | 211.29 | 29 | 28.1.1 | 3847 |  |  |  |  | Period missing at end of sentence | Add period at the of sentence after "MIMO)" |  | EDITOR | Editorials | [5 empty] | 2017-01-09 23:48 | EDITOR
4654 | Albert Petrick | 225 | 1 | 9.4.2.218.2 | 80 | 24 | T | Y | 80.24 | 24 | 9.4.2.218.2 | [5 empty] | Add clarity and call out bit position in Table 9-262z for subfield "Reserved" corresponding to those bit positions in Figure 9-589ck. | Add bit "B35-B39: are Reserved" in Definition column Add bits "B35-B39: are Reserved" in Encoding column. | [8 empty] | 2017-01-09 09:43
4655 | Albert Petrick | 225 | 1 | 9.4.1.63 | 58 | 9 | E | Y | 58.09 | 9 | 9.4.1.63 | 4423 |  |  |  |  | Extra paragraph line space | Remove line space between paragraph |  | EDITOR | Editorials | [5 empty] | 2017-01-09 23:48 | EDITOR
4656 | Albert Petrick | 225 | 1 | 9.4.2.218.3 | 82 | 47 | E | Y | 82.47 | 47 | 9.4.2.218.3 | 3476 |  |  |  |  | Table 9-262aa, "Definition column" missing period at end of sentence and line between paragraphs | Fix. In the Definition column Add period "." after "punctured." and carriage return before B9, B10, and B11 on lines 47, 51, and 56. On line 60 add period after "is present." |  | EDITOR | Editorials | [5 empty] | 2017-01-09 23:48 | EDITOR
4657 | Albert Petrick | 225 | 1 | 9.4.2.218.3 | 85 | 37 | E | Y | 85.37 | 37 | 9.4.2.218.3 | 3526 |  |  |  |  | In Table 9-262aa missing period at the end of sentence. | Add period after "MU-type feedback." |  | EDITOR | Editorials | [5 empty] | 2017-01-09 23:48 | EDITOR
4658 | Albert Petrick | 225 | 1 | 9.4.2.218.2 | 80 | 24 | T | Y | 80.24 | 24 | 9.4.2.218.2 | [5 empty] | Missing row for Reserved subfield in Table 9-262z | Add row for "Reserved" subfield | [8 empty] | 2017-01-09 09:43
4659 | Albert Petrick | 225 | 1 | 28.1.1 | 212 | 19 | E | Y | 212.19 | 19 | 28.1.1 | 3943 |  |  |  |  | Period missing at end of sentence | Add period at the of sentence after "capable" |  | EDITOR | Editorials | [5 empty] | 2017-01-09 23:48 | EDITOR
4660 | Albert Petrick | 225 | 1 | 9.4.2.218.3 | 85 | 39 | T | Y | 85.39 | 39 | 9.4.2.218.3 | 3528 |  | Lochan Verma |  |  | Add clarity and call out bit positions in Table 9-262aa for subfield "Codebook Size (ñ≥, ñΩ) = {4, 2} For SU Support" corresponding to those bit positions in Figure 9-589cI. | Add bit B54 in Definition column Change to: "B54 indicates if the HE beamformee....." |  | EDITOR | [6 empty] | 2017-01-10 17:55 | EDITOR
4661 | Albert Petrick | 225 | 1 | 9.4.2.218.3 | 93 | 25 | E | Y | 85.25 | 25 | 9.4.2.218.3 | 3479 |  |  |  |  | Table 9-262aa, missing period at the end of sentence | Fix. In the "Definition column", Add period "." after the "duration" on lines 25 and 29. |  | EDITOR | Editorials | [5 empty] | 2017-01-09 23:48 | EDITOR
4662 | Albert Petrick | 225 | 1 | CAdocument | 1 |  | E | Y |  |  | CAdocument | [5 empty] | In "Abstract" abbreviation missing for "coexistence assurance" | In "Abstract" clause, Add underlined text (without the underline) in the following sentence. "This serves as the coexistence assurance (CA) document for TGax in meeting the requirement of the CSD." |  | EDITOR | CA Doc | [5 empty] | 2017-01-10 01:02 | EDITOR
4663 | Albert Petrick | 225 | 1 | 28.1.1 | 211 | 32 | E | Y | 211.32 | 32 | 28.1.1 | 3854 |  |  |  |  | Period missing at end of sentence | Add period at the of sentence after "OFDMA)" |  | EDITOR | Editorials | [5 empty] | 2017-01-09 23:48 | EDITOR
4664 | Albert Petrick | 225 | 1 | 9.4.2.218.3 | 85 | 44 | T | Y | 85.44 | 44 | 9.4.2.218.3 | 3530 |  | Lochan Verma |  |  | Add clarity and call out bit positions in Table 9-262aa for subfield "Codebook Size (ñ≥, ñΩ) = {7,5} For MU Support" corresponding to those bit positions in Figure 9-589cI. | Add bit B55 in Definition column Change to: "B55 indicates if the HE beamformee....." |  | EDITOR | [6 empty] | 2017-01-10 17:55 | EDITOR
4665 | Albert Petrick | 225 | 1 | 9.4.2.218.3 | 83 | 34 | E | Y | 83.34 | 34 | 9.4.2.218.3 | 3481 |  |  |  |  | Table 9-262aa, missing period and colon in sentence. | Fix. In the "Definition column, Add period "." after the "stream" on lines 35 and 39. In Encoding column Add ":" after B18 on line 34 and B19 on line 37. |  | EDITOR | Editorials | [5 empty] | 2017-01-09 23:48 | EDITOR
4666 | Albert Petrick | 225 | 1 | 9.4.1.63 | 58 | 22 | E | Y | 58.22 | 22 | 9.4.1.63 | 4432 |  |  |  |  | Extra paragraph line space | Remove line space between paragraph |  | EDITOR | Editorials | [5 empty] | 2017-01-09 23:48 | EDITOR
4667 | Albert Petrick | 225 | 1 | CAdocument | 2 |  | E | Y |  |  | CAdocument | [5 empty] | Period missing at end of sentence in clause "1 Introduction" | In clause "1 Introduction" under the sub-bullet "CSD", add period " . " at the end of sentence. |  | EDITOR | CA Doc | [5 empty] | 2017-01-10 01:02 | EDITOR
4668 | Albert Petrick | 225 | 1 | 9.4.2.218.3 | 85 | 50 | E | Y | 85.5 | 50 | 9.4.2.218.3 | 3532 |  |  |  |  | In Table 9-262aa, Missing periods and line spacing between sentences. | In the "Definition" column, Add period at the end of sentences e.i., after "feedback." on lines 50, 52, 54, 57, 59 and 61. Add line space carriage return after "feedback on lines 50, 52, 54, 57 and 59. In "Encoding" column, Add line spacing carriage return after "otherwise." on line 55. |  | EDITOR | Editorials | [5 empty] | 2017-01-09 23:48 | EDITOR
4669 | Albert Petrick | 225 | 1 | 28.1.1 | 212 | 22 | E | Y | 212.22 | 22 | 28.1.1 | 3950 |  |  |  |  | Period missing at end of sentence | Add period at the of sentence after "capable" |  | EDITOR | Editorials | [5 empty] | 2017-01-09 23:48 | EDITOR
4670 | Albert Petrick | 225 | 1 | CAdocument | 2 |  | T | Y |  |  | CAdocument | [5 empty] | In clause "3 Coexistence with non-802.11 systems" Reference to contiguous and noncontiguous channel bandwidths should be added before secondary channel discussion. | In clause "3 Coexistence with non-802.11 systems" before the sentence starting with "According to 802.11ac 22.3.20.5 [4]........" Add the following sentence: "802.11ac and 802.11ax provides support for 20MHz, 40 MHz, 80 MHz and 160 MHz contiguous channel bandwidths and for 80+80 MHz noncontiguous channel bandwidths." |  | EDITOR | CA Doc | [5 empty] | 2017-01-10 01:02 | EDITOR
4671 | Albert Petrick | 225 | 1 | 9.4.2.218.3 | 86 | 6 | T | Y | 86.06 | 6 | 9.4.2.218.3 | 3534 |  | Lochan Verma |  |  | Add clarity and call out bit position in Table 9-262aa for subfield "HE ER SU Payload" corresponding to those bit positions in Figure 9-589cI. | Add bit B59 in Definition column Change to: "B59: indicates the support of transmission......." |  | EDITOR | [6 empty] | 2017-01-10 17:55 | EDITOR
4672 | Albert Petrick | 225 | 1 | 28.1.1 | 211 | 34 | E | Y | 211.34 | 34 | 28.1.1 | 3859 |  |  |  |  | Period missing at end of sentence | Add period at the of sentence after "PPDU" |  | EDITOR | Editorials | [5 empty] | 2017-01-09 23:48 | EDITOR
4673 | Albert Petrick | 225 | 1 | 9.4.2.218.3 | 83 | 40 | E | Y | 83.4 | 40 | 9.4.2.218.3 | 3484 |  |  |  |  | Table 9-262aa, missing period and colon in sentence. | In the Definition column, Add colon ":" after B20 and B21. Add period after "procedure." on lines 41 and 43. In Encoding column Add colon after B20 on line 40 and B21 on line 43. Add extra line space between lines 41 and 42. |  | EDITOR | Editorials | [5 empty] | 2017-01-09 23:48 | EDITOR
4674 | Albert Petrick | 225 | 1 | CAdocument | 2 |  | T | Y |  |  | CAdocument | [5 empty] | In clause "3 Coexistence with non-802.11 systems" a reference if made to sub-clause 22.3.30.5 [4] IEEE Std 802.11ac-2013. There is no such sub-clause in 802.11ac-2013. | In the following sentence, "According to 802.11ac 22.3.20.5 [4], a PHY must set its CCA indication to busy as follows:" add the correct sub-clause reference and include the subclause title |  | EDITOR | CA Doc | [5 empty] | 2017-01-10 01:02 | EDITOR
4675 | Albert Petrick | 225 | 1 | 9.4.1.63 | 58 | 30 | E | Y | 58.3 | 30 | 9.4.1.63 | 4442 |  |  |  |  | Extra paragraph line space | Remove line space between paragraph |  | EDITOR | Editorials | [5 empty] | 2017-01-09 23:48 | EDITOR
4676 | Albert Petrick | 225 | 1 | 9.4.2.218.3 | 86 | 11 | T | Y | 86.11 | 11 | 9.4.2.218.3 | 3536 |  | Lochan Verma |  |  | Add clarity and call out bit position in Table 9-262aa for subfield "DL MU-MIMO on Partial BW" corresponding to those bit positions in Figure 9-589cI. | Add bit B60 in Definition column Change to: "B60: indicates the non-AP STA supports......." |  | EDITOR | [6 empty] | 2017-01-10 17:55 | EDITOR
4677 | Albert Petrick | 225 | 1 | 9.4.2.218.3 | 83 | 58 | E | Y | 83.58 | 58 | 9.4.2.218.3 | 3486 |  |  |  |  | Table 9-262aa, missing period at the end of sentence. | Add period after "MU-MIMO" on line 58. |  | EDITOR | Editorials | [5 empty] | 2017-01-09 23:48 | EDITOR
4678 | Albert Petrick | 225 | 1 | CAdocument | 3 |  | T | Y |  |  | CAdocument | [5 empty] | In clause "5.2 Spatial Reuse", has a grammar issue and reference to 20 MHz and 40 MHz should reference "channel bandwidths for more clarity. | In clause "3 Coexistence with non-802.11 systems" Add underlined text (without the underline) and remove strikethrough text in the last sentence of the this clause as follows: "For 2.4 GHz, we refer to 20.3.21.4 [5] (which corresponds to 802.11n), which corresponds to the same rules for 20 and 40 MHz channel bandwidths described in the paragraph above." |  | EDITOR | CA Doc | [5 empty] | 2017-01-10 01:02 | EDITOR
4679 | Albert Petrick | 225 | 1 | 9.4.2.218.3 | 86 | 14 | T | Y | 86.14 | 14 | 9.4.2.218.3 | 3538 |  | Lochan Verma |  |  | Add clarity and call out a "Note" reference in Table 9-262aa for subfield "DL MU-MIMO on Partial BW" in the Encoding column. | Add change to read: "Note: This field is reserved for an AP." |  | EDITOR | [6 empty] | 2017-01-10 17:55 | EDITOR
4680 | Albert Petrick | 225 | 1 | 28.1.1 | 212 | 27 | E | Y | 212.27 | 27 | 28.1.1 | 3956 |  |  |  |  | Period missing at end of sentence | Add period at the of sentence after "applicable" |  | EDITOR | Editorials | [5 empty] | 2017-01-09 23:48 | EDITOR
4681 | Albert Petrick | 225 | 1 | 9.4.2.218.3 | 82 | 11 | T | Y | 82.11 | 11 | 9.4.2.218.3 | 3488 |  | Lochan Verma |  |  | Add clarity and call out bit position in Table 9-262aa for subfield "Dual Band Support" corresponding to those bit positions in Figure 9-589cI | Add bit B0 in Definition column Change to: "B0 indicates support of both...." |  | EDITOR | [6 empty] | 2017-01-10 17:55 | EDITOR
4682 | Albert Petrick | 225 | 1 | 28.1.1 | 211 | 38 | E | Y | 211.38 | 38 | 28.1.1 | 3868 |  |  |  |  | Period missing at end of sentence | Add period at the of sentence after "receive)" |  | EDITOR | Editorials | [5 empty] | 2017-01-09 23:48 | EDITOR
4683 | Albert Petrick | 225 | 1 | CAdocument | 3 |  | T | Y |  |  | CAdocument | [5 empty] | Clause "5.2 Spatial Reuse": coexistence with this mode of operation needs to be consistent with technical draft .11axD1.0 clause 27.9 (Spatial reuse operation) In .11axD1.0, Table 28-17 makes reference to Spatial Reuse section needing more development. | Update as commented |  | EDITOR | CA Doc | [5 empty] | 2017-01-10 01:02 | EDITOR
4684 | Albert Petrick | 225 | 1 | 9.4.2.218.3 | 86 | 16 | T | Y | 86.16 | 16 | 9.4.2.218.3 | 3540 |  | Lochan Verma |  |  | Add clarity and call out bit position in Table 9-262aa for subfield "PPE Threshold Present" corresponding to those bit position in Figure 9-589cI. | Add bit B61 in Definition column Change to: "B61: indicates whether or no the PPE......." |  | EDITOR | [6 empty] | 2017-01-10 17:55 | EDITOR
4685 | Albert Petrick | 225 | 1 | 9.4.2.218.3 | 84 | 26 | T | Y | 84.26 | 26 | 9.4.2.218.3 | 3490 |  | Lochan Verma |  |  | Add clarity and call out bit position in Table 9-262aa for subfield "UL HE MU PPDU Payload Support" corresponding to those bit positions in Figure 9-589cI | Add bit B30 in Definition column Change to: "B30 indicates that the STA supports the reception of......." |  | EDITOR | [6 empty] | 2017-01-10 17:55 | EDITOR
4686 | Albert Petrick | 225 | 1 | 9.4.2.6 | 68 | 60 | E | Y | 67.6 | 60 | 9.4.2.6 | 4452 |  |  |  |  | Period missing at end of sentence | Add period at the of sentence after "reserved" |  | EDITOR | Editorials | [5 empty] | 2017-01-09 23:48 | EDITOR
4687 | Albert Petrick | 225 | 1 | CAdocument | 3 |  | E | Y |  |  | CAdocument | [5 empty] | Grammar issues in clause "5.4 New OFDM Waveform Design" | In clause "5.4 New OFDM Waveform Design": Add underlined text (without the underline) and remove strikethrough text from paragraph as follows: "In 802.11n (in 2.4 GHz) and 802.11n/ac (in 5 GHz) the 20 MHz channelization uses a 64pt FFT with edge tones at +/-28. In 802.11ax (in both 2.4 and 5 GHz) the 20 MHz channelization uses a 256pt FFT with edge tones at +/-122. More spectrum is occupied within the channel bandwidth with the new 802.11ax OFDM waveform design. That said, due Due to the narrower subcarrier spacing (312.5 kHz for 802.11n/ac vs 78.125 kHz for 802.11ax), the spectral rolloff for 802.11ax will be sharper and will result is yield less out-of-band emissions beyond +/- 11 MHz as shown in (see the figure below). |  | EDITOR | CA Doc | [5 empty] | 2017-01-10 01:02 | EDITOR
4688 | Albert Petrick | 225 | 1 | 9.4.2.218.3 | 86 | 18 | T | Y | 86.18 | 18 | 9.4.2.218.3 | 3542 |  | Lochan Verma |  |  | Add clarity and call out bit position in Table 9-262aa for subfield "SRP-based SR Support" corresponding to those bit position in Figure 9-589cI. | Add bit B62 in Definition column Change to: "B62: indicates that the STA supports SRP-based........." |  | EDITOR | [6 empty] | 2017-01-10 17:55 | EDITOR
4689 | Albert Petrick | 225 | 1 | 9.4.2.218.3 | 84 | 31 | T | Y | 84.31 | 31 | 9.4.2.218.3 | 3492 |  | Lochan Verma |  |  | Add clarity and call out bit position in Table 9-262aa for subfield "SU Beamformer" corresponding to those bit positions in Figure 9-589cI | Add bit B31 in Definition column Change to: "B31 indicates support for operation as an SU beamformer." |  | EDITOR | [6 empty] | 2017-01-10 17:55 | EDITOR
4690 | Albert Petrick | 225 | 1 | 28.1.1 | 212 | 35 | E | Y | 212.35 | 35 | 28.1.1 | 3962 |  |  |  |  | Period missing at end of sentence | Add period at the of sentence after "least 4" |  | EDITOR | Editorials | [5 empty] | 2017-01-09 23:48 | EDITOR
4691 | Albert Petrick | 225 | 1 | CAdocument | 4 |  | T | Y |  |  | CAdocument | [5 empty] | In clause "5.4 New OFDM Waveform Design": Reference is made spectral rolloff between .11a/g, .11n /ac and .11ax for 20 MHz channel bandwidth. There is no reference or discussion where figure and plot (s) originated e.i., 802.11 documents, drafts, simulations etc. | Add reference to documents where plots originated and text (short description of plots). |  | EDITOR | CA Doc | [5 empty] | 2017-01-10 01:02 | EDITOR
4692 | Albert Petrick | 225 | 1 | 9.4.2.218.3 | 86 | 19 | E | Y | 86.19 | 19 | 9.4.2.218.3 | 3544 |  |  |  |  | In Table 9-262aa, missing period after sentence. | Add period "." at the end of sentence after "operation." |  | EDITOR | Editorials | [5 empty] | 2017-01-09 23:48 | EDITOR
4693 | Albert Petrick | 225 | 1 | 28.1.1 | 211 | 41 | E | Y | 211.41 | 41 | 28.1.1 | 3875 |  |  |  |  | Period missing at end of sentence | Add period at the of sentence after "receive)" |  | EDITOR | Editorials | [5 empty] | 2017-01-09 23:48 | EDITOR
4694 | Albert Petrick | 225 | 1 | 9.4.2.218.3 | 84 | 36 | T | Y | 84.36 | 36 | 9.4.2.218.3 | 3494 |  | Lochan Verma |  |  | Add clarity and call out bit position in Table 9-262aa for subfield "SU Beamformee" corresponding to those bit positions in Figure 9-589cI | Add bit B32 in Definition column Change to: "B32 indicates support for operation as an SU beamformee." |  | EDITOR | [6 empty] | 2017-01-10 17:55 | EDITOR
4695 | Albert Petrick | 225 | 1 | CAdocument | 3 |  | E | Y |  |  | CAdocument | [5 empty] | In clause "6 Definitions": There are missing periods at the end of the sentences | Add period " . " at the end of the sentences after the word "next" and after the word "protection" |  | EDITOR | CA Doc | [5 empty] | 2017-01-10 01:02 | EDITOR
4696 | Albert Petrick | 225 | 1 | 9.4.2.218.3 | 86 | 21 | T | Y | 86.21 | 21 | 9.4.2.218.3 | 3546 |  | Lochan Verma |  |  | Add clarity and call out bit position in Table 9-262aa for subfield "Power Boost Factor +ªr Support" corresponding to those bit position in Figure 9-589cI. | Add bit B63 in Definition column Change to: "B63: indicates that the STA supports........." |  | EDITOR | [6 empty] | 2017-01-10 17:55 | EDITOR
4697 | Albert Petrick | 225 | 1 | 9.4.2.6 | 68 | 62 | E | Y | 67.62 | 62 | 9.4.2.6 | 4460 |  |  |  |  | Period missing at end of sentence | Add period at the of sentence after "reserved" |  | EDITOR | Editorials | [5 empty] | 2017-01-09 23:48 | EDITOR
4698 | Albert Petrick | 225 | 1 | 9.4.2.218.3 | 84 | 40 | T | Y | 84.4 | 40 | 9.4.2.218.3 | 3496 |  | Lochan Verma |  |  | Add clarity and call out bit position in Table 9-262aa for subfield "MU Beamformer" corresponding to those bit positions in Figure 9-589cI | Add bit B33 in Definition column Change to: "B33 indicates support for operation as an MU beamformer." |  | EDITOR | [6 empty] | 2017-01-10 17:55 | EDITOR
4699 | Albert Petrick | 225 | 1 | CAdocument | 4 |  | T | Y |  |  | CAdocument | [5 empty] | In clause "7 References", reference [1] Draft P802.11axD1.0 has no cross-reference in the body of the text. References [4] IEEE Std 802.11ac-2013 and [5] IEEE 802.11REVmcD8.0 should reference to the IEEE P802.11-2016. In the near future, IEEE 802.11REVmcD8.0 will be removed from the IEEE 802.11 members area of the website. IEEE 802.11REVmcD8.0 is IEEE P802.11-2016. | Site references [4] and [5] to IEEE P802.11-2016. Add a note to reference [1] Draft P802.11axD1.0 (general content reference.) |  | EDITOR | CA Doc | [5 empty] | 2017-01-10 01:02 | EDITOR
4700 | Albert Petrick | 225 | 1 | 28.1.1 | 212 | 39 | E | Y | 212.39 | 39 | 28.1.1 | 3970 |  |  |  |  | Period missing at end of sentence | Add period at the of sentence after "supported" |  | EDITOR | Editorials | [5 empty] | 2017-01-09 23:48 | EDITOR
4701 | Albert Petrick | 225 | 1 | 9.4.2.200 | 69 | 32 | E | Y | 69.32 | 32 | 9.4.2.200 | 4463 |  |  |  |  | Figure 9-589av misaligned | Align figure to fit on page |  | EDITOR | Editorials | [5 empty] | 2017-01-09 23:48 | EDITOR
4702 | Albert Petrick | 225 | 1 | 9.4.2.218.3 | 84 | 6 | T | Y | 84.06 | 6 | 9.4.2.218.3 | 3267 |  | Lochan Verma |  |  | Add clarity and call out bit positions in Table 9-262aa for subfield "Beamforemee STS For < 80 MHz" corresponding to those bit positions in Figure 9-589cI. Missing period at the end of sentence. | Add bits B34-B36 in Definition column Change to: "B34-B36 indicates the maximum number of space-time streams the STA can receive in an HE NDP." |  | EDITOR | [6 empty] | 2017-01-10 17:55 | EDITOR
4703 | Albert Petrick | 225 | 1 | 28.1.1 | 211 | 42 | E | Y | 211.42 | 42 | 28.1.1 | 3880 |  |  |  |  | Period missing at end of sentence | Add period at the of sentence after "puncturing" |  | EDITOR | Editorials | [5 empty] | 2017-01-09 23:48 | EDITOR
4704 | Albert Petrick | 225 | 1 | 9.4.2.218.3 | 86 | 22 | E | Y | 86.22 | 22 | 9.4.2.218.3 | 3548 |  |  |  |  | In Table 9-262aa, missing period after sentence. | Add period at the end of sentence after "range [0.5, 2]." |  | EDITOR | Editorials | [5 empty] | 2017-01-09 23:48 | EDITOR
4705 | Alfred Asterjadhi | 225 | 1 | 3.2 | 4 | 26 | E | Y | 4.26 | 26 | 3.2 | [5 empty] | Underline is missing | Add underline to the paragraph of item j) |  | EDITOR | Editorials | [5 empty] | 2017-01-09 23:48 | EDITOR
4706 | Alfred Asterjadhi | 225 | 1 | 3.2 | 6 | 22 | E | Y | 6.22 | 22 | 3.2 | [5 empty] | VHT is already defined in the first sentence of this definition, so "very high throughput" is redundant here. There are a couple of places where this occurs throughout the subclause as indicated in the proposed change. | In page/lines 6/22, 6/26, remove "very high throughput", "non-high throughput", and the enclosing parenthesis of the subsequent word "VHT", "non-HT", respectively. |  | EDITOR | Editorials | [5 empty] | 2017-01-09 23:48 | EDITOR
4707 | Alfred Asterjadhi | 225 | 1 | 3.2 | 6 | 45 | E | Y | 6.45 | 45 | 3.2 | [5 empty] | This definition applies to both HE and VHT. Remove VHT from VHT STA. | As in comment. |  | EDITOR | Editorials | [5 empty] | 2017-01-09 23:48 | EDITOR
4708 | Alfred Asterjadhi | 225 | 1 | 3.2 | 6 | 50 | T | Y | 6.5 | 50 | 3.2 | [5 empty] | Some issues with this definition: 1) Replace first occurrence of "BSS" with "basic service set (BSS)", replace "PHY modes", with "physical layer (PHY) protocol data unit (PPDU)", replace "efficient" with "efficiency", replace "HE extended range PHY" with "HE extended range single user (ER SU) PPDU", replace "HE_EXT_SU PHY format" with "HE ER SU PPDU", and replace "non-HE" with "non-HT". Also "in the whole BSS coverage" is arguable. Even when the AP does not use ER SU PPDUs for Beacons the legacy beacon covers the "whole BSS". It is a matter of perspective. Perhaps better to say, expanding the BSS coverage or something like that. | As in comment. | [8 empty] | 2017-01-09 09:43
4709 | Alfred Asterjadhi | 225 | 1 | 3.2 | 6 | 55 | E | Y | 6.55 | 55 | 3.2 | [5 empty] | Replace "HE" with "high efficiency (HE)". | As in comment. |  | EDITOR | Editorials | [5 empty] | 2017-01-09 23:48 | EDITOR
4710 | Alfred Asterjadhi | 225 | 1 | 3.4 | 7 | 11 | T | Y | 7.11 | 11 | 3.4 | [5 empty] | OBO is not OFDMA backoff, but OFDMA random access backoff, Find a fancy acronym that reflects it. Same observation with OCW. Apply it throughout. | As in comment. | [8 empty] | 2017-01-09 09:43
4711 | Alfred Asterjadhi | 225 | 1 | 3.4 | 7 | 18 | E | Y | 7.18 | 18 | 3.4 | [5 empty] | Only MU RTS is listed in the list of acronyms. Either of the two options is fine: Either remove MU RTS, or keep it and add the other trigger variants. | As in comment. |  | EDITOR | Editorials | [5 empty] | 2017-01-09 23:48 | EDITOR
4712 | Alfred Asterjadhi | 225 | 1 | 4.3.14a | 9 | 20 | E | Y | 9.2 | 20 | 4.3.14a | [5 empty] | These two items can be merged into one: "An HE non-AP STA is also a VHT non-AP STA except when the STA supports only 20 MHz channel width. Also in P9L26 the second item is not needed as an HT non-AP STA can be a 20 Mhz so it is covered by the first item. | As in comment. |  | EDITOR | Editorials | [5 empty] | 2017-01-09 23:48 | EDITOR
4713 | Alfred Asterjadhi | 225 | 1 | 4.3.14a | 9 |  | T | Y | 9.1 |  | 4.3.14a |  |  | Guoqing Li |  |  | These items whether are main or not is subjective at this point and maybe not correct. E.g., dynamic fragmentation level 0 is actually no fragmentation (highly a new MAC feature). | As in comment. |  | EDITOR | [6 empty] | 2017-01-10 17:09 | EDITOR
4714 | Alfred Asterjadhi | 225 | 1 | 4.3.14a | 9 | 60 | T | Y | 9.6 | 60 | 4.3.14a |  |  | Guoqing Li |  |  | This paragraph is very partial. Depending on the purpose of it, either expand it to cover the case being discussed correctly or remove it. | As in comment. |  | EDITOR | [6 empty] | 2017-01-10 17:09 | EDITOR
4715 | Alfred Asterjadhi | 225 | 1 | 8.3.5.2.2 | 15 | 35 | T | Y | 15.35 | 35 | 8.3.5.2.2 | [5 empty] | There are two cases HE DL MU PPDU and HE UL MU PPDU. This statement applies to the DL MU PPDU, while for the UL MU PPDU it is the transmitter identifier. Also it is not really an index of the user (well actually yes) but for consistency specify it as the AID of the user (and add a reference to 27.11.1 (STA_ID_LIST). Similar observation for the next subclause 8.3.5.3.2. | As in comment. | [8 empty] | 2017-01-09 09:43
4716 | Alfred Asterjadhi | 225 | 1 | 8.3.5.3.2 | 15 | 56 | T | Y | 15.56 | 56 | 8.3.5.3.2 | [5 empty] | "request" should be "indication". Also need to keep consistency on how we call this PPDU. Maybe define an acronym HE Trigger Based PPDU (HE TB PPDU) and stick with it throughout the draft. | As in comment. | [8 empty] | 2017-01-09 09:43
4717 | Alfred Asterjadhi | 225 | 1 | 8.3.5.10.3 | 16 | 1 | T | Y | 16.01 | 1 | 8.3.5.10.3 | [5 empty] | This additional generation is applicable to HE STAs. Also refer to the general spatial reuse subclause rather than to the OBSS-PD pased subclause only. | Replace paragraph with: "This primitive can additionally be generated by the MAC sublayer for the local HE PHY entity when the spatial reuse conditions defined in 27.9 (Spatial Reuse) are met. | [8 empty] | 2017-01-09 09:43
4718 | Alfred Asterjadhi | 225 | 1 | 8.3.5.12.2 | 16 | 15 | T | Y | 16.15 | 15 | 8.3.5.12.2 | [5 empty] | The conditions in this table are becoming too cumbersome. Find a hierarchical way to categorize an HT STA that is not a VHT STA, an HE STA that is not a VHT STA and so on. And itemize the list so that it is clear which STA follows which CCA sections. Also since an HE STA can also be a VHT STA or an HT STA then it needs to be clear which rules are followed and when. | As in comment. | [8 empty] | 2017-01-09 09:43
4719 | Alfred Asterjadhi | 225 | 1 | 8 | 15 | 1 | T | Y | 15.01 | 1 | 8 | [5 empty] | There are new features in 11ax that need additional updates to these clause's rules. Namely spatial reuse, preamble puncturig, UL MU, DL MU transmissions, etc. | Ensure that the clause is properly amended so that all the appropriate exceptions for a decent 11ax operatoin are added. | [8 empty] | 2017-01-09 09:43
4720 | Alfred Asterjadhi | 225 | 1 | 9.2.4.1.3 | 19 | 25 | T | Y | 19.25 | 25 | 9.2.4.1.3 | [5 empty] | I am aware that ANA is going to determine the assigned subtype value for this field once the LB approval has reached 75%. But the table has the value 0011 striked out, which logically means that the value 0011 would be the one assigned for this purpose. Ask ANA to allocate 0011 for the Subtype value or if ANA does not know yet then find a way that it is clear that the number is not assigned yet. Also we already have the term Trigger defined in REVmc so it would be good to have a unique name that would avoid confusion. It could be as simple as UL Trigger. | As in comment. | [8 empty] | 2017-01-09 09:43
4721 | Alfred Asterjadhi | 225 | 1 | 9.2.4.1.8 | 19 | 35 | T | Y | 19.35 | 35 | 9.2.4.1.8 | [5 empty] | There is a bunch of elements that have the QoS Info field, namely QoS Capabilities, EDCA Parameter Set, MU EDCA parameter elements. Add a note so that it is clear where this field is contained, so that it is known what "frames" contain it. Also B7 of the QoS Info field when transmitted by AP is currently reserved. Need to add the exception that for an HE AP that bit is actually the same as the non-AP STA case (More Data Ack). | As in comment. | [8 empty] | 2017-01-09 09:43
4722 | Alfred Asterjadhi | 225 | 1 | 9.2.4.1.10 | 19 | 57 | E | Y | 19.57 | 57 | 9.2.4.1.10 | [5 empty] | I see more than "two purposes" below. This sentence was actually modified in 11ah. So please ensure consistency across amendments. | As in comment. |  | EDITOR | Editorials | [5 empty] | 2017-01-09 23:48 | EDITOR
4723 | Alfred Asterjadhi | 225 | 1 | 9.2.4.5.4 | 20 | 27 | T | Y | 20.27 | 27 | 9.2.4.5.4 | [5 empty] | MU Ack name is not completely correct due to the fact that the PPDU is actually called Trigger-based ppdu. So I would suggest to change it TBP Ack or something like that, reflecting the correct intention. | As in comment. | [8 empty] | 2017-01-09 09:43
4724 | Alfred Asterjadhi | 225 | 1 | 9.2.4.5.4 | 20 | 45 | T | Y | 20.45 | 45 | 9.2.4.5.4 | [5 empty] | This paragraph can be written better. Rephrase this paragraph as suggested in the proposed change. | "When the frame is carried in a HE DL MU PPDU: The addressed recipient returns an Ack, BlockAck, or Multi-STA BlockAck frame carried in HE TB PPDU, after SIFS, (see 10.3.2.11.2 (Acknowledgement procedure for HE MU PPDU in MU format) and 27.4.4.3 (DL MU PPDU soliciting an HE trigger-based PPDU response)." | [8 empty] | 2017-01-09 09:43
4725 | Alfred Asterjadhi | 225 | 1 | 9.2.4.6.1 | 21 | 60 | T | Y | 21.6 | 60 | 9.2.4.6.1 | [5 empty] | Table 9-9a already shows what this paragraph is defining as such it is redundant. | Remove the paragraph in P21L60-65. | [8 empty] | 2017-01-09 09:43
4726 | Alfred Asterjadhi | 225 | 1 | 9.2.4.6.4.1 | 22 | 48 | E | Y | 22.48 | 48 | 9.2.4.6.4.1 | [5 empty] | Already defined A-Control in L43. So no need to call it below. Replace "Aggregate Control" with "A-Control" in L48, and in L55. | As in comment. |  | EDITOR | Editorials | [5 empty] | 2017-01-09 23:48 | EDITOR
4727 | Alfred Asterjadhi | 225 | 1 | 9.2.4.6.4.1 | 23 | 24 | T | Y | 23.24 | 24 | 9.2.4.6.4.1 | [5 empty] | Add acronyms for each of these Control fields so that it is easy to refer to them. 1) "UL MU Response Scheduling" => T"rigger-based Response Scheduling (TRS)", 2) Operating Mode (OM)", "HE Link Adaptation" => Link Adaptation (LA), 3) UL Power Headroom (UPH)". Use these acronyms, followed by "A-Control" throughout once defined here. | As in comment. | [8 empty] | 2017-01-09 09:43
4728 | Alfred Asterjadhi | 225 | 1 | 9.2.4.6.4.1 | 23 | 34 | E | Y | 23.34 | 34 | 9.2.4.6.4.1 | [5 empty] | Link to BQR is not alive and for RDP is missing. Fix link for BQR and add the one for RDP in the 4th column of the Table. | As in comment. |  | EDITOR | Editorials | [5 empty] | 2017-01-09 23:48 | EDITOR
4729 | Alfred Asterjadhi | 225 | 1 | 9.2.4.6.4.2 | 23 | 59 | E | Y | 23.59 | 59 | 9.2.4.6.4.2 | [5 empty] | Since the PPDU is a Trigger-based PPDU I suggest we call this field TB PPDU Length. | Replace "UL PPDU Length" with "TB PPDU Length" throughout. |  | EDITOR | Editorials | [5 empty] | 2017-01-09 23:48 | EDITOR
4730 | Alfred Asterjadhi | 225 | 1 | 9.2.4.6.4.2 | 23 | 60 | E | Y | 23.6 | 60 | 9.2.4.6.4.2 | [5 empty] | "and is set to the number of OFDM symbols the Data field of the HE trigger-based PPDU minus 1" => "and is set to N_sym minus 1, where N_sym is the number of OFDM symbols of the Data field of the HE TB PPDU". | As in comment. |  | EDITOR | Editorials | [5 empty] | 2017-01-09 23:48 | EDITOR
4731 | Alfred Asterjadhi | 225 | 1 | 9.2.4.6.4.2 | 24 | 21 | E | Y | 24.21 | 21 | 9.2.4.6.4.2 | [5 empty] | "TRSSI" => "T_RSSI", and "F_VAL, except for the value 31..." => F_VAL, where F_VAL is the value of the UL Target RSSI subfield, except for the value 31..." | As in comment. |  | EDITOR | Editorials | [5 empty] | 2017-01-09 23:48 | EDITOR
4732 | Alfred Asterjadhi | 225 | 1 | 9.2.4.6.4.3 | 24 | 63 | T | Y | 24.63 | 63 | 9.2.4.6.4.3 | [5 empty] | Similar observation here. Saying UL MU is misleading. The operation refers to the generation of TB PPDUs. Maybe call the field "TB UL MU Disable"? | As in comment. | [8 empty] | 2017-01-09 09:43
4733 | Alfred Asterjadhi | 225 | 1 | 9.2.4.6.4.3 | 24 | 55 | T | Y | 24.55 | 55 | 9.2.4.6.4.3 | [5 empty] | N_ss is called twice in the same subclause to identify tx and rx ss. To avoid confusion specify the variables as N_rx, ss, and N_tx, ss. | As in comment. | [8 empty] | 2017-01-09 09:43
4734 | Alfred Asterjadhi | 225 | 1 | 9.2.4.6.4.2 | 24 | 27 | T | Y | 24.27 | 27 | 9.2.4.6.4.2 | [5 empty] | "The UL MCS subfield indicates the MCS, from MCS0 to MCS3, to be used by the receiving STA for the HE trigger-based PPDU (see 28.5 (Parameters for HE-MCSs))." needs to specify the encoding of the field | Add prior to "(see 28.5 (Parameters for HE-MCSs))." the following: ". The UL MCS subfield contains the 2 LSBs of the HE MCS Index field, and 2 MSBs of the MCS is set to 0". | [8 empty] | 2017-01-09 09:43
4735 | Alfred Asterjadhi | 225 | 1 | 9.2.4.6.4.5 | 27 | 12 | E | Y | 27.12 | 12 | 9.2.4.6.4.5 | [5 empty] | Wrong reference. Replace "10.9 (HT operation)" with "10.13.1 (A-MPDU contents)" | As in comment. |  | EDITOR | Editorials | [5 empty] | 2017-01-09 23:48 | EDITOR
4736 | Alfred Asterjadhi | 225 | 1 | 9.2.4.6.4.6 | 27 | 34 | E | Y | 27.34 | 34 | 9.2.4.6.4.6 | [5 empty] | Some editorial changes to the paragraph are proposed to remove redundancy. | Replace the paragraph with "The 5 LSBs (B0-B4) of the UL Power Headroom subfield indicate the available power headroom in units of one dB, for the current MCS. The UL Power Headroom subfield contains a value from 0 to 31 that maps to power headroom values from 0 dB to 31 dB. B5 of the UL Power Headroom subfield is set to 1 to indicate that the minimum transmit power for the current MCS is reached by the STA and is set to 0 otherwise." |  | EDITOR | Editorials | [5 empty] | 2017-01-09 23:48 | EDITOR
4737 | Alfred Asterjadhi | 225 | 1 | 9.2.4.6.4.7 | 28 | 45 | E | Y | 28.45 | 45 | 9.2.4.6.4.7 | [5 empty] | Suggested changes to remove redundancies. Replace first paragraph with "The Control Information subfield, when the Control ID subfield is 5, contains the Bandwidth Query Report (BQR) used for BQR delivery that can assist HE DL MU operation (see 27.5.1.3 (HE bandwidth query report operation for DL MU))." And remove the paragraph in P27L64-65. | As in comment. |  | EDITOR | Editorials | [5 empty] | 2017-01-09 23:48 | EDITOR
4738 | Alfred Asterjadhi | 225 | 1 | 9.2.4.6.4.7 | 28 | 6 | T | Y | 28.06 | 6 | 9.2.4.6.4.7 | [5 empty] | Having the mapping as a table didn't actually help in removing the redundancy and providiing a concise definition of this field. Perhaps better to specify the bit locations settings as a function of the operating channel width. In any case think of finding a way to put this in a more concise way. Also remove the "may" in the note as normative verbs cannot be placed in clause 9. Also remove "section", and add full subclause, and figure titles to the references in the note. | As in comment. | [8 empty] | 2017-01-09 09:43
4739 | Alfred Asterjadhi | 225 | 1 | 9.2.4.7.1 | 29 | 26 | E | Y | 29.26 | 26 | 9.2.4.7.1 | [5 empty] | All these parenthesis in the cells make this table very long. For a cleaner table move references in the Note rows. Also I don't dare to ask adding non-HE to the first row second column... Shouldn't it be for simplicity non-HT PPDU and Non-HT duplicate PPDU? | As in comment |  | EDITOR | Editorials | [5 empty] | 2017-01-09 23:48 | EDITOR
4740 | Alfred Asterjadhi | 225 | 1 | 9.2.4.6.4.8 | 28 | 60 | T | Y | 28.6 | 60 | 9.2.4.6.4.8 | [5 empty] | Suggest to rephase the first two paragraphs of this subclause as follows: "The Control Information subfield, when the Control ID subfield is 6, contains reverse direction information used by HE STAs for RDP operation (see 10.28 (Reverse direction protocol)). The AC Constraint subfield is defined in Table 9-10 (AC Constraint subfield values), except that a value of 1 indicates to an HE STA that the response can contain RD Data frames from the same or higher AC(s), as defined in 10.28.4 (Rules for RD responder). | As in comment. | [8 empty] | 2017-01-09 09:43
4741 | Alfred Asterjadhi | 225 | 1 | 9.4.2.1 | 67 | 10 | T | Y | 67.1 | 10 | 9.4.2.1 | [5 empty] | There are a couple of elements missing in this list: BSS Color Change Announcement, Quiet Time Period Setup element, its request and its response (which by the way is it needed to have 3 elements for the same procedure? Why not simply have a bit or smth in one element that makes this differentiation> See my other comment in the same logic. | Add the missing rows for those elements that are defined. | [8 empty] | 2017-01-09 09:43
4742 | Alfred Asterjadhi | 225 | 1 | 9.4.2.221 | 94 | 27 | T | Y | 94.27 | 27 | 9.4.2.221 |  |  | Laurent Cariou |  |  | Only UL MU Capable STAs update their MIBs. And they do so when certain conditions occure as defined in10.2.4.2. Change to something like this: The most recent MU EDCA Parameter Set element is used by an "UL MU Capable STA" to update the appropriate MIB variables, "as defined in 10.2.4.2 (HCF contention based channel access (EDCA))." | Add quoted text as in comment. |  | EDITOR | [6 empty] | 2017-01-10 17:32 | EDITOR
4743 | Alfred Asterjadhi | 225 | 1 | 10.2.4.2 | 113 | 20 | T | Y | 113.2 | 20 | 10.2.4.2 | [5 empty] | There needs to be a statement, similar to the baseline, regarding the interval during which the new values are taken into consideration for MU ECA Parameters as well, when a parameter change occurs. Also the MIB variables are missing for the MU EDCA case. | Add the following :An UL MU Capable STA shall update its MIB attributes that correspond to fields in an MU EDCA Parameter Set element within an interval of time equal to one beacon interval after receiving an updated MU EDCA parameter set." Also define the MIB variables for MU EDCA parameter and explicitly call out that the same baseline update procedure is used by AP and STA to update the MU MIBs. | [8 empty] | 2017-01-09 09:43
4744 | Alfred Asterjadhi | 225 | 1 | 9.4.2.221 | 94 | 63 | T | Y | 94.63 | 63 | 9.4.2.221 |  |  | Laurent Cariou |  |  | This sentence is unclear. Rephrase it so that it is clear that this is the time during which the STA is supposed to use the MU EDCA parames. | Replace with "The MU EDCA Timer field indicates the duration of time, in units of 8 TUs, during which the HE STA uses the provided MU EDCA parameters for the corresponding AC, as defined in 27.2.3 (Obtaining an EDCA TXOP for UL MU capable STAs). |  | EDITOR | [6 empty] | 2017-01-10 17:32 | EDITOR
4745 | Alfred Asterjadhi | 225 | 1 | 10.2.4.2 | 113 | 113 | T | Y | 114.13 | 113 | 10.2.4.2 | [5 empty] | What is the expectation when the AP wants to not use MU EDCA Parameters anymore? Does it decide to not include the MU EDCA Parameter Set in the Beacon, or does it continue including it and always specify the same values in the MU and normal EDCA Parameter Set elements? Clarify (noting that the second option requires to keep 16 redundant octets in the Beacon). | As in comment. | [8 empty] | 2017-01-09 09:43
4746 | Alfred Asterjadhi | 225 | 1 | 10.2.1 | 1258 | 1258 | T | Y | 113.03 | 1258 | 10.2.1 | [5 empty] | Need to update the MAC architecture (Figure 10-1) and respective definitions to host the enhancements for HE (UL MU, etc). | As in comment. |  | EDITOR | [6 empty] | 2017-01-09 23:54 | EDITOR
4747 | Alfred Asterjadhi | 225 | 1 | 27.2.3 | 152 | 17 | T | Y | 152.17 | 17 | 27.2.3 |  |  | Laurent Cariou |  |  | Time references when to update these state variables are missing, especially for the timer. | Add the following at the end of the paragraph: "The backoff counter maintenance corresponding to the updated state variables shall follow the rules in 10.22.2.2 (EDCA backoff procedure), and the updated HEMUEDCATimer[AC] shall start at the end of the immediate response (if any is sent by the AP). |  | EDITOR | [6 empty] | 2017-01-10 17:32 | EDITOR
4748 | Alfred Asterjadhi | 225 | 1 | 27.2.3 | 152 | 18 | T | Y | 152.18 | 18 | 27.2.3 |  |  | Laurent Cariou |  |  | Perhaps it is already clear but better to add a note that only the Basic Trigger frame causes a switch to the MU EDCA parameters, and only when QoS Data are sent. | Add the following note: "The non-AP STA is not required to update its state variables to the values contained in the MU EDCA Parameter Set element if it the Trigger frame addressed to it is not a Basic Trigger frame or if it transmits frames that are not QoS Data frames in the HE TB PPDU response." |  | EDITOR | [6 empty] | 2017-01-10 17:32 | EDITOR
4749 | Alfred Asterjadhi | 225 | 1 | 10.9 | 126 | 46 | E | Y | 126.46 | 46 | 10.9 | [5 empty] | Not all 10.9 is present in the draft, so this instruction is not correct. Also there is some part that is underlined but actually is baseline (P127L38-42). Also this subclause need to be modified to be inline with the new amendment style. | As in comment. |  | EDITOR | Editorials | [5 empty] | 2017-01-09 23:48 | EDITOR
4750 | Alfred Asterjadhi | 225 | 1 | 10.9 | 126 | 63 | T | Y | 126.63 | 63 | 10.9 | [5 empty] | There are 7 control fields defined and only 3 MIB variables here. There has to be one MIB for each of the 7. Add the remaining 4 MIB variables to the list. | As in comment. | [8 empty] | 2017-01-09 09:43
4751 | Alfred Asterjadhi | 225 | 1 | 10.9 | 127 | 14 | E | Y | 127.14 | 14 | 10.9 | [5 empty] | Some editorial fixes in this paragraph: in the HE Capabilities Information field" => "in the HE MAC Capabilities Information field", "receive operating mode" => "operating mode", 10.31.4 => 27.13, add at the end of the items: "A value of 6 in the Control ID subfield when the transmitting STA follows the reverse direction procedure, as described in 10.29 (Reverse direction protocol)" | As in comment. |  | EDITOR | Editorials | [5 empty] | 2017-01-09 23:48 | EDITOR
4752 | Alfred Asterjadhi | 225 | 1 | 10.12 | 128 | 10 | E | Y | 128.1 | 10 | 10.12 | [5 empty] | Redundant sentence that can be avoided by adding a reference where this behavior is defined. Add "as defined in 27.3 (Fragmentation)" at the end of the second sentence and remove the third sentence. | As in comment. |  | EDITOR | Editorials | [5 empty] | 2017-01-09 23:48 | EDITOR
4753 | Alfred Asterjadhi | 225 | 1 | 10.13.2 | 128 | 36 | T | Y | 128.36 | 36 | 10.13.2 |  |  | Liwen Chu |  |  | The maximum length of the A-MPDU per-EOF that an HE STA can receive is actually signaled by a combination of the values of the MALE (Maximum A-MPDU Length Exponent) fields in the HT, VHT, and HE Capabilities element. As such this statement is not correct. Fix the inconsistency inline with the definition of these fields in the HE Capabilities, and VHT, HT Caps (similarly in P129L5). Also the term "padding in this sentence is ambiguous. At first read i thought that this applies to padding, but actually refers to the A-MPDU max length, or does it? Remove "padding" or somehow clarify that it relates to the A-MPDU length, e.g., adding a reference to 9.7.1 (A-MPDU format). Also in the VHT case. | As in comment. |  | EDITOR | [6 empty] | 2017-01-10 17:40 | EDITOR
4754 | Alfred Asterjadhi | 225 | 1 | 10.13.2 | 107 | 1 | T | Y | 107.01 | 1 | 9.7.1 |  |  | Liwen Chu |  |  | The MPDU length for HE follows the same rules as the one for VHT. Replace "VHT PPDU" with "VHT or HE PPDU" in this equation. | As in comment. |  | EDITOR | [6 empty] | 2017-01-10 17:40 | EDITOR
4755 | Alfred Asterjadhi | 225 | 1 | 10.7.6.5.2 | 123 | 34 | T | Y | 123.34 | 34 | 10.7.6.5.2 |  |  | Liwen Chu |  |  | Move these two paragraphs to subclause 27.15.3 (MCS, NSS, BW and DCM selection) after ensuring that there is no redundancy in the provided normative behavior. | As in comment. |  | EDITOR | [6 empty] | 2017-01-10 17:41 | EDITOR
4756 | Alfred Asterjadhi | 225 | 1 | 10.7.10 | 126 | 1 | T | Y | 126.01 | 1 | 10.7.10 |  |  | Liwen Chu |  |  | Is DCM considered an MCS? If yes (which I think it should) then specify what is the non-HT refence rate for the conversion in this table, or somewhere else. | As in comment. |  | EDITOR | [6 empty] | 2017-01-10 17:41 | EDITOR
4757 | Alfred Asterjadhi | 225 | 1 | 9.7.3 | 107 | 65 | T | Y | 107.65 | 65 | 9.7.3 |  |  | Liwen Chu |  |  | This sentence is confusing "The further restrictions of A-MPDU content are defined in the conditions of various contexts." | Replace it with "The content of an A-MPDU depends on the context at which it is transmitted as defined in the tables below." |  | EDITOR | [6 empty] | 2017-01-10 17:40 | EDITOR
4758 | Alfred Asterjadhi | 225 | 1 | 9.7.3 | 108 | 7 | T | Y | 108.07 | 7 | 9.7.3 |  |  | Liwen Chu |  |  | I don't think this sentence is needed because both cases are allowed for an HE MU PPDU, and both of them are defined in clause 10. So remove this sentence as it brings no new informaiton. If necessary modify it to say that an HE DL MU PPDU can carry more than one A_MPDU that ... as defined somewhere in clause 10 (where acknowledgment procedures are defined). | As in comment. |  | EDITOR | [6 empty] | 2017-01-10 17:40 | EDITOR
4759 | Alfred Asterjadhi | 225 | 1 | 9.7.3 | 108 | 50 | T | Y | 108.5 | 50 | 9.7.3 |  |  | Liwen Chu |  |  | What is so special about the A-MPDU transmitted by an AP in an HE BSS that needs the addition of it in the Control response context? If there is nothing special then remove the following part "or the A-MPDU is transmitted by AP in an HE BSS". | As in comment. |  | EDITOR | [6 empty] | 2017-01-10 17:40 | EDITOR
4760 | Alfred Asterjadhi | 225 | 1 | 9.7.3 | 111 | 48 | T | Y | 111.48 | 48 | 9.7.3 |  |  | Liwen Chu |  |  | The case of an AP sending a multi-STA BlockAck frame as a response to TB PPDUs from multi STAs is missing in the control response context. Also it is good to explicitly call out the two cases: when the M-BA contains Ack and when it contains BlockAck so that it is clear that the M-BA is not neccessarily tied to the HT_Immediate agreement. | As in comment. Also referring in one case (third column) to not HE BSS and in another to HE STAs is confusing. Make this an itemized list specifying the condition on a per receiving STA basis. Same observations for the third column of the other two preceding Tables (Data no immediate resp, and Data immediate resp) and for the conditions on the multi-STA BlockAck frame. |  | EDITOR | [6 empty] | 2017-01-10 17:40 | EDITOR
4761 | Alfred Asterjadhi | 225 | 1 | 9.7.3 | 111 | 32 | T | Y | 111.32 | 32 | 9.7.3 |  |  | Liwen Chu |  |  | This note has nothing to do with this context because delayed BA is deprecated, and Trigger plue BlockAck can be added only in the Data enabled immediate response context. Remove this note (eventually add it to the immediate response context). | As in comment. |  | EDITOR | [6 empty] | 2017-01-10 17:40 | EDITOR
4762 | Alfred Asterjadhi | 225 | 1 | 9.7.3 | 110 | 36 | T | Y | 110.36 | 36 | 9.7.3 |  |  | Liwen Chu |  |  | There is only one of the following cases. So no need to organize this way the second column. Also it is not technically correct because it would mean that a BAR and a Multi-TID BAR can be present (but that is not the case). Add the following sentence as the first sentence of the second column: "In a single TID A-MPDU context:" Replace the newly added paragraph in the second column with the following sentence: " In a multi-TID A-MPDU context: At most one Multi-TID BlockAckReq frame with one or more TIDs that correspond to established HT-immediate block ack agreements. It is not present if a BlockAckReq frame is present. This is the last MPDU in the A-MPDU." | As in comment. |  | EDITOR | [6 empty] | 2017-01-10 17:40 | EDITOR
4763 | Alfred Asterjadhi | 225 | 1 | 9.7.3 | 110 | 7 | T | Y | 110.07 | 7 | 9.7.3 |  |  | Liwen Chu |  |  | These items (third column) are confusing as certain frames presence has nothing to do with the others. See proposed change for a possible organization as part of the single TID A-MPDU context, and multi-TID A-MPDU context. | Define a single TID A-MPDU context that applies to non-DMG STAs (to HE STAs as well [first round of conditions in this colum falls in this category]). And specify that Data frames without HT-immediate block agreement, and Action frames are not allowed in this context. Define a multi-TID A-MPDU context that applies to HE STAs only which specifies that: "Of these, at most one of the following is present: - QoS Data frames from more than one TID, each TID corresponding to an HT-immediate blockack agreement if the recepient supports multi-TID A-MPDU aggregation. - A BAR frame or a Multi-TID BAR frame with TID(s) that correspond to HT-immediate blockack agreement(s) for which QoS Data frames are not present in the A-MPDU. If the recipient supports ack-enabled multi-TID A-MPDU one or more of the following is additionally allowed in the multi-TID A-MPDU context; otherwise they are not allowed: - One or more QoS Data frames with TID(s) that either dont correspond to an HT-immediate agreement or that correspond to an ht-immediate aggreement but do solicit a single acknowledgment (EOF = 1) - At most one Action frame" And add " Zero or more QoS Null MPDUs are present in an A-MPDU sent to an HE STA in both single TID A-MPDU and multi-TID A-MPDU contexts." |  | EDITOR | [6 empty] | 2017-01-10 17:40 | EDITOR
4764 | Alfred Asterjadhi | 225 | 1 | 9.7.3 | 110 | 51 | T | Y | 110.51 | 51 | 9.7.3 |  |  | Liwen Chu |  |  | This row has nothing in common with the above ones. Also MU BAR cannot be aggregated along with other Data (if can be as a self contained frame in the S_MPDU context) | Place the row that contains the Trigger as an independent row, which second column contains the following "Zero or more Basic or BSRP Trigger frames if the A-MPDU is transmitted by an AP. The BSRP Trigger frame can be present only when the receiving STA indicates support of its reception in the A-MPDU context (see 27.5.2.5 (HE buffer status feedback operation for UL MU))." Also there is no need for a third column for this case so remove it. Also make the same change for the Trigger row in Table 9-426. |  | EDITOR | [6 empty] | 2017-01-10 17:40 | EDITOR
4765 | Alfred Asterjadhi | 225 | 1 | 9.4.2.200 | 69 | 32 | T | Y | 69.32 | 32 | 9.4.2.200 | [5 empty] | There are some issues in this Figure. First some parts are missing (TWR field is 8, 2, or 0 in length, Broadcast TWT ID needs to be underlined). Also in order to avoid confusion between a normal TWT element and a broadcast TWT element I suggest having two Figures, one for TWT element (with one TWT parameter set, as in baseline), and another one for broadcast TWT element (with one or more TWT parameter sets, this to be tied to the value broadcast = 1 and wake TBTT interval value 0). | As in comment. | [8 empty] | 2017-01-09 09:43
4766 | Alfred Asterjadhi | 225 | 1 | 9.4.2.200 | 69 | 55 | T | Y | 69.55 | 55 | 9.4.2.200 | [5 empty] | The Broadcast TWT ID is present when the Broadcast field is 1, however the functionality of the Broadcast TWT ID depends on the value of the Wake TBTT interval value. If the value is 0 then this is a broadcast TWT element. If the value is 1 then this is a TWT request/response that is negotiating the broadcast TWT IDs of that (those) particular value(s). | As in comment. Impacts also the paragraph that describes the definition of Wake TBTT Negotiation in the next paragraph (which as is refers only to when the Broacast is 0 and need to add the case when broadcast is 1). Also to generalize call this field something else (as Wake TBTT is restrictive now). Also please make these changes to all those fields that depend on these settings in the remaining paragraphs of this subclause. | [8 empty] | 2017-01-09 09:43
4767 | Alfred Asterjadhi | 225 | 1 | 9.4.2.200 | 70 | 21 | T | Y | 70.21 | 21 | 9.4.2.200 | [5 empty] | Couple or more things: There is another table that performs a similar function in 10.43.smth. Maybe just keep that one and undo the changes to this table. This table also contains some inconsistencies (compared to (27.7.3.4 Negotiation of wake TBTT and listen interval) some values are not right), compared to 10.43.1 (TWT overview) it does not contain the listing in dependency of the broadcast field values.) | As in comment (my preference is to have one Table, and that contains all possible combos in one place). | [8 empty] | 2017-01-09 09:43
4768 | Alfred Asterjadhi | 225 | 1 | 9.4.2.218 | 76 | 18 | T | Y | 76.18 | 18 | 9.4.2.218 | [5 empty] | Somebody has to do some work here to ensure that each capability bit here: - Has a corresponding normative setting somewhere in >9 clauses. - Uses consistent terminology (support/supported/capable). - Has a reference to the subclause where the normatvie behavior is defined (perhaps in the definition cell (for all of them). - Has an explicit indication of the setting if its values depend on other caps (e.g., Minimum Fragment Size is reserved if Fragmentation Support is 0 and so on) - Maximum A-MPDU Lenght Support's cells are empty because the text is outside the table. Need to add it here. | As in comment. | [8 empty] | 2017-01-09 09:43
4769 | Alfred Asterjadhi | 225 | 1 | 9.4.2.218.4 | 86 | 48 | T | Y | 86.48 | 48 | 9.4.2.218.4 |  |  | Lochan Verma |  |  | m and n are not defined. Define them and on what values combos they depend on. | As in comment. |  | EDITOR | [6 empty] | 2017-01-10 17:55 | EDITOR
4770 | Alfred Asterjadhi | 225 | 1 | 9.4.2.218.4 | 88 | 34 | T | Y | 88.34 | 34 | 9.4.2.218.4 |  |  | Lochan Verma |  |  | How do you indicate support for NSS = 8 with this encoding? | If the NSS indicates the number of NSS as an unsigned integer then there is no value for NSS =8. Please clarify. |  | EDITOR | [6 empty] | 2017-01-10 17:55 | EDITOR
4771 | Alfred Asterjadhi | 225 | 1 | 9.4.2.219 | 91 | 4 | T | Y | 91.04 | 4 | 9.4.2.219 | [5 empty] | The operation of HE STAs is not controlled by the presence of the VHT Operation element because the HE Operation IE has the VHT Operation Information field. Remove the occurrence of VHT Operation element from this sentence.Also specify the meaning of the VHT Operation Information field when sent in 2.4Gigs. | As in comment. | [8 empty] | 2017-01-09 09:43
4772 | Alfred Asterjadhi | 225 | 1 | 9.4.2.219 | 91 | 39 | T | Y | 91.39 | 39 | 9.4.2.219 | [5 empty] | Duplicated (conflicting) definition of the BSS Color field. Remove the first occurrence. | As in comment. | [8 empty] | 2017-01-09 09:43
4773 | Alfred Asterjadhi | 225 | 1 | 9.4.2.219 | 91 | 60 | T | Y | 91.6 | 60 | 9.4.2.219 | [5 empty] | HE Duration Based does not say much. Replace it with something that gives the idea of a TXOP based duration threshold. Also provide a reference to the subclause where the normative behavior for setting this field is defined. And most importantly where the STA that receives this information updates its MIB variable that controls RTS enablement. | As in comment. | [8 empty] | 2017-01-09 09:43
4774 | Alfred Asterjadhi | 225 | 1 | 9.4.2.219 | 92 | 7 | T | Y | 92.07 | 7 | 9.4.2.219 | [5 empty] | This paragraph is not very clear in defining the setting of the Max BSSID Indicator and Tx BSSID Indicator field. Please rephrase it to make the definition clearer. And add a reference to the normative describing subclause | As in comment. | [8 empty] | 2017-01-09 09:43
4775 | Alfred Asterjadhi | 225 | 1 | 9.4.2.219 | 92 | 28 | T | Y | 92.28 | 28 | 9.4.2.219 | [5 empty] | This paragraph describes normatvie behavior related to the non-AP STA and cannot be located in this subclause. Move the paragraph somewhere in subclause 27 (e.g., 27.11.4(BSS COLoR). | As in comment. | [8 empty] | 2017-01-09 09:43
4776 | Alfred Asterjadhi | 225 | 1 | 9.4.2.219 | 92 | 40 | T | Y | 92.4 | 40 | 9.4.2.219 | [5 empty] | In one PHY format = in non-HT format. | As in comment. | [8 empty] | 2017-01-09 09:43
4777 | Alfred Asterjadhi | 225 | 1 | 10.43.1 | 137 | 43 | T | Y | 137.43 | 43 | 10.43.1 | [5 empty] | The Reject TWT case is missing in the description. Please add for completeness. Also it would be beneficial to provide a list of what types of individual TWTs, and broadcast TWTs can be negotiated, depending on the setting of the Broadcast, Wake TBTT Interval Negotiation, since they govern TWT Setup for Individual TWTs, Broadcast TWTs, and TBTTs. | As in comment. | [8 empty] | 2017-01-09 09:43
4778 | Alfred Asterjadhi | 225 | 1 | 10.43.1 | 138 | 7 | T | Y | 138.07 | 7 | 10.43.1 | [5 empty] | Broadcast field value is missing in some of these entries. Need to be added and clarify in the third column the dependency of the Wake TBTT, Bcast fields settings and the type fo TWT agreement that is setup. Also instead of using "Don't care" use "Any". Actually since the broadcast TWT cases are valid for HE STAs only I suggest this table only covers the case of individual TWT (with Wake TBTT = 0 and Broadcast = 0) and then another table is added in clause 27 that covers the other combinations (citing as much as possible from the basic table). | As in comment. And editorial: this table is a new insertion so no need for underlines and strikesthoughs. | [8 empty] | 2017-01-09 09:43
4779 | Alfred Asterjadhi | 225 | 1 | 10.43.1 | 138 | 18 | T | Y | 138.18 | 18 | 10.43.1 | [5 empty] | Instead of putting the combinations that are not allowed, it would be best to put those that are allowed and specify in the last row: other combinations are not allowed. Also some of these rows are not correct (e.g., page 139L52, there is unsolicited TWT responses that are allowed). | As in comment. | [8 empty] | 2017-01-09 09:43
4780 | Alfred Asterjadhi | 225 | 1 | 11 | 141 | 1 | T | Y | 141.01 | 1 | 11 | [5 empty] | Move as much text from clause 11 to clause 27 as possible, under the new editorial style guide. | As in commnet. | [8 empty] | 2017-01-09 09:43
4781 | Alfred Asterjadhi | 225 | 1 | 11.23 | 143 | 53 | T | Y | 143.53 | 53 | 11.23 | [5 empty] | Amendments to enable TDLS for HE STAs are partial. Review baseline and add HE qualifiers wherever necessary. Or create a subclasue in 27 that cotnains these amendments. | As in comment. | [8 empty] | 2017-01-09 09:43
4782 | Alfred Asterjadhi | 225 | 1 | 11.49.1 | 144 | 32 | T | Y | 144.32 | 32 | 11.49.1 | [5 empty] | The case of Partial BSS Color is 0 is missing. Specify that when that bit is 0 then the AP uses the AID assignment rules of baseline. | As in comment. | [8 empty] | 2017-01-09 09:43
4783 | Alfred Asterjadhi | 225 | 1 | 27.81 | 188 | 29 | T | Y | 188.29 | 29 | 27.81 |  |  | Jarkko Kneckt |  |  | This paragraph does not provide the full picture for the OMI optionality at the STA, and mandatroy at the AP. Please rephrase such that it is clear that OMI A-Control field can be sent to a STA that has declared support of its reception (tie to HE Caps), and specify that an HE STA may set the HE Caps to 1 while the HE AP shall set it to 1. | As in comment. |  | EDITOR | [6 empty] | 2017-01-10 17:45 | EDITOR
4784 | Alfred Asterjadhi | 225 | 1 | 27.8.2 | 189 | 5 | T | Y | 189.05 | 5 | 27.8.2 |  |  | Jarkko Kneckt |  |  | "Rx Channel Width" => "Channel Width". "To sent PPDUs" => "as transmit parameters for sending PPDUs" | As in comment. |  | EDITOR | [6 empty] | 2017-01-10 17:45 | EDITOR
4785 | Alfred Asterjadhi | 225 | 1 | 27.8.2 | 189 | 8 | E | Y | 189.08 | 8 | 27.8.2 | [5 empty] | This paragraph is awkward. Please replace with: "The OMI responder may transmit subsequent SU PPDUs or MU PPDUs that are addressed to the OMI initiator after sending the immediate response for the frame containing the OMI A-Control field. | As in comment. Also there is no ROM Initiator. Please replace it with OMI Initiator (initiator actually throughout). |  | EDITOR | Editorials | [5 empty] | 2017-01-09 23:48 | EDITOR
4786 | Alfred Asterjadhi | 225 | 1 | 27.13 | 198 | 61 | T | Y | 198.61 | 61 | 27.13 | [5 empty] | This subclause seeems incomplete. Please complete it in terms of expected norm behavior at RX, at TX, etc. | As in comment | [8 empty] | 2017-01-09 09:43
4787 | Alfred Asterjadhi | 225 | 1 | 27.14.2 | 200 |  | T | Y | 200 |  | 27.14.2 |  |  | Chitto Ghosh |  |  | Some of this text applies to the Cascade Indication setting for the Trigger frame from the AP side, which would be more appropriate to be in the TWT subclause. It is appropriate to clarify that the reception of this Trigger frame for random access is classified as an early termination period. | Please organize the subclause such that the normative behavior from AP side is contained in one subclause and the normatvie behavior from STA side is contained in one subclause (in terms of early termination events). If necessary add declarative statements to indicate where such a behavior is defined. Similar considerations for power save in congested environment. |  | EDITOR | [6 empty] | 2017-01-10 17:42 | EDITOR
4788 | Alfred Asterjadhi | 225 | 1 | 27.14.2 | 200 | 30 | T | Y | 200.3 | 30 | 27.14.2 |  |  | Chitto Ghosh |  |  | The other condition is missing. Specify that when the OBO counter is 0 the STA transmits a Trigger-based PPDu in the selected resource (and provide a subclause reference where the norm behavior is defined. | As in comment. |  | EDITOR | [6 empty] | 2017-01-10 17:42 | EDITOR
4789 | Alfred Asterjadhi | 225 | 1 | 27.15.2 | 201 | 37 | T | Y | 201.37 | 37 | 27.15.2 |  |  | Alfred Asterjadhi |  |  | This capability has nothing to do with the reception of the HE trigger-based PPDU. It has to do with the reception of the UL MU PPDU as provided by motioned comment resolution 11/16/1419r0. Also keep consistency of the capability field name, in the HE Caps, and here. | As in comment. |  | EDITOR | [6 empty] | 2017-01-10 17:52 | EDITOR
4790 | Alfred Asterjadhi | 225 | 1 | 27.10.2 | 192 | 41 | T | Y | 192.41 | 41 | 27.10.2 |  |  | Liwen Chu |  |  | There is an exception here for A-MPDUs that are contained in HE PPDUs, that is multi-TID A-MPDU. Please add a reference to the subclause that defines Multi-TID A-MPDU here and in the next subclause. | As in comment. |  | EDITOR | [6 empty] | 2017-01-10 17:40 | EDITOR
4791 | Alfred Asterjadhi | 225 | 1 | 27.10.3 | 192 | 63 | T | Y | 192.63 | 63 | 27.10.3 |  |  | Liwen Chu |  |  | The MPDU start spacing requirements for the Trigger-based PPDU also depends on the MU Minimum Start Spacing field of the Trigger frame. | Specify that the minimum start spacing also depends on the value of the MU Start Spacing(?) field of the User Info field of that STA in the Trigger frame. |  | EDITOR | [6 empty] | 2017-01-10 17:40 | EDITOR
4792 | Alfred Asterjadhi | 225 | 1 | 27.10.3 | 193 | 19 | T | Y | 193.19 | 19 | 27.10.3 |  |  | Liwen Chu |  |  | This is not true anymore when the A-MPDU si an Ack-enabled multi-TID A-MPDU AMT A-MPDU, where an EOF eq 0 can follow an EOF eq 1. | As in comment. |  | EDITOR | [6 empty] | 2017-01-10 17:40 | EDITOR
4793 | Alfred Asterjadhi | 225 | 1 | 27.10.4 | 193 | 34 | T | Y | 193.34 | 34 | 27.10.4 |  |  | Chitto Ghosh |  |  | A multi-TID A-MPDU can also contain QoS Data frames of one TID and one Action frame and still be called MT A-MPDU. Ensure this definition is consistent. Also there is a certain independence between multi-TID A-MPDU that contains contiguous valued EOFs and multi-TID A-MPDU that contains non-contiguous EOFs. Please use two different terms for these cases so that it is clear that they are not the same, and as such tx, rx and operation for these MPDUs. | As in comment. |  | EDITOR | [6 empty] | 2017-01-10 17:21 | EDITOR
4794 | Alfred Asterjadhi | 225 | 1 | 27.10.4 | 194 | 35 | T | Y | 194.35 | 35 | 27.10.4 |  |  | Chitto Ghosh |  |  | The UL MU PPDU case carrying the MT A-MPDU is missing. Add UL MU PPDU to the list | As in comment. |  | EDITOR | [6 empty] | 2017-01-10 17:21 | EDITOR
4795 | Alfred Asterjadhi | 225 | 1 | 27.10.4 | 194 | 51 | T | Y | 194.51 | 51 | 27.10.4 |  |  | Chitto Ghosh |  |  | Is the presence of an Action frame in the MT A-MPDU contained in the TB PPDU subject to the multi-TID aggregation limit? Seems not but just in case please clarify. Also please check that normative behaviors are not redundantly listed in different subclauses. From a quick check there is normatvie behavior that is redundant in different subclauses. | As in comment. |  | EDITOR | [6 empty] | 2017-01-10 17:21 | EDITOR
4796 | Alfred Asterjadhi | 225 | 1 | 9.7.3 | 110 | 53 | T | Y | 110.53 | 53 | 9.7.3 |  |  | Liwen Chu |  |  | The presence of the MU BAR in the second column is inconsistent with trigger frame types listed in the third column and with the normative behaviors described in clause 27. | Remove MU-BAR from the second column. |  | EDITOR | [6 empty] | 2017-01-10 17:40 | EDITOR
4797 | Alfred Asterjadhi | 225 | 1 | 27.5.1.1 | 162 | 44 | T | Y | 162.44 | 44 | 27.5.1.1 |  |  | Zhou Lan |  |  | This sentence is not clear "An AP shall not transmit to a STA an HE MU PPDU with the HE-SIG-B allocating spatial streams to more than one recipient STA, unless the STA sets the Downlink MU-MIMO On Partial Bandwidth Rx subfield of the HE Capabilities element to 1.". Please clarify what the intention is. | As in comment |  | EDITOR | [6 empty] | 2017-01-10 17:20 | EDITOR
4798 | Alfred Asterjadhi | 225 | 1 | 27.5.1.1 | 162 | 49 | T | Y | 162.49 | 49 | 27.5.1.1 |  |  | Zhou Lan |  |  | It is not the transmission that is padded but the PSDU in each RU. PLease rephrase. | As in commnet. |  | EDITOR | [6 empty] | 2017-01-10 17:20 | EDITOR
4799 | Alfred Asterjadhi | 225 | 1 | 27.5.1.1 | 162 | 56 | T | Y | 162.56 | 56 | 27.5.1.1 |  |  | Zhou Lan |  |  | Unicast is not defined. Define it prior to its use. | As in comment. |  | EDITOR | [6 empty] | 2017-01-10 17:20 | EDITOR
4800 | Alfred Asterjadhi | 225 | 1 | 27.5.1.2 | 163 | 8 | T | Y | 163.08 | 8 | 27.5.1.2 |  |  | Zhou Lan |  |  | Some more details are needed here for completeness. I sugges to itemize what possible values the AID can have in the SIG-B (and potentlially have a reference to 27.11). For example: AID 0 is broadcast, AID 1 to n can be broadcast for the multi BSSID case, AID 2046 is this AID to indicate unallocated RU, 2047 is the broadcast AID for all BSSs of the multiBSS and so on. | As in comment. |  | EDITOR | [6 empty] | 2017-01-10 17:20 | EDITOR
4801 | Alfred Asterjadhi | 225 | 1 | 27.5.1.2 | 163 | 13 | T | Y | 163.13 | 13 | 27.5.1.2 |  |  | Zhou Lan |  |  | This is not enough. It has to be clear what the MPDU that is sent in the broadcast RU contains. E.g., can it be a broadcast MPDU that was sent in legacy PPDU? If yes then what is the STA receiving both expected to do? | As in comment. |  | EDITOR | [6 empty] | 2017-01-10 17:20 | EDITOR
4802 | Alfred Asterjadhi | 225 | 1 | 27.5.1.3 | 163 | 37 | T | Y | 163.37 | 37 | 27.5.1.3 |  |  | Zhou Lan |  |  | It seems BQR Trigger frame is not allowed in the A-MPDU content (See 9.7.3). I don't think it is the case. Please amend to fix the inconsistency. | As in comment. |  | EDITOR | [6 empty] | 2017-01-10 17:20 | EDITOR
4803 | Alfred Asterjadhi | 225 | 1 | 27.5.1.3 | 163 | 36 | T | Y | 163.36 | 36 | 27.5.1.3 |  |  | Zhou Lan |  |  | This is a weird way to say that reception of the BQR Trigger frames is optional. Find a less weird way to say the same. | As in comment. |  | EDITOR | [6 empty] | 2017-01-10 17:20 | EDITOR
4804 | Alfred Asterjadhi | 225 | 1 | 27.5.1.3 | 163 | 46 | T | Y | 163.46 | 46 | 27.5.1.3 |  |  | Zhou Lan |  |  | QoS Data cannot be added because the BQR variant Trigger frame does not have TID AGG limit and MU Minimum Start Spacing indications, etc. Please remove QoS Data from the sentence. Also no need to indicate that "when the AP has indicated its support in the A-BQR Support... because the AP sends the BQR variant Trigger frame only if it supports Rx of the info. | As in comment. |  | EDITOR | [6 empty] | 2017-01-10 17:20 | EDITOR
4805 | Alfred Asterjadhi | 225 | 1 | 27.5.2.7 | 174 | 24 | T | Y | 174.24 | 24 | 27.5.2.7 |  |  | Abhishek Patil |  |  | There is many details that are not defined in this feature. Either define the missing details or remove it. Also what is a very high number of STAs? | As in comment. |  | EDITOR | [6 empty] | 2017-01-10 17:19 | EDITOR
4806 | Alfred Asterjadhi | 225 | 1 | 17.5.3 | 175 | 33 | T | Y | 175.33 | 33 | 17.5.3 | [5 empty] | It seems that the cascading sequence as defined here does not cover all possible combinations. For example an SU PPDU that has this content can still be called part of a cascading sequence. Unless it is not allowed. | As in comment. | [8 empty] | 2017-01-09 09:43
4807 | Alfred Asterjadhi | 225 | 1 | 17.5.3 | 175 | 41 | T | Y | 175.41 | 41 | 17.5.3 | [5 empty] | Cascading sequence and cascading indication have nothing to do with each other. Please find alternate names for one of them to avoid confusion. | As in comment. | [8 empty] | 2017-01-09 09:43
4808 | Alfred Asterjadhi | 225 | 1 | 27.15.2 | 201 | 26 | T | Y | 201.26 | 26 | 27.15.2 |  |  | Alfred Asterjadhi |  |  | The 242-tone ER SU PPDU can be transmitted to another STA if the other STA supports either DCM or 106tone RU. Otherwise what is the benefit? Please clarify the conditional reception (inlien with filosophy of P202L51). | As in comment. |  | EDITOR | [6 empty] | 2017-01-10 17:52 | EDITOR
4809 | Alfred Asterjadhi | 225 | 1 | 27.5.2.1 | 163 | 60 | T | Y | 163.6 | 60 | 27.5.2.1 |  |  | Abhishek Patil |  |  | "in either UL OFDMA, UL MU-MIMO, or both," is redundant since the trigger-based PPDU already defines the allowed modes | remove "in either UL OFDMA, UL MU-MIMO, or both," |  | EDITOR | [6 empty] | 2017-01-10 17:19 | EDITOR
4810 | Alfred Asterjadhi | 225 | 1 | 27.5.2.1 | 164 | 3 | T | Y | 164.03 | 3 | 27.5.2.1 |  |  | Abhishek Patil |  |  | use field name instad of bit number. Same in other lines | as in comment |  | EDITOR | [6 empty] | 2017-01-10 17:19 | EDITOR
4811 | Alfred Asterjadhi | 225 | 1 | 27.5.2.1 | 164 | 14 | T | Y | 164.14 | 14 | 27.5.2.1 |  |  | Abhishek Patil |  |  | This para is reduntant with the next one | Remove this para and keep the next one starting at line19 |  | EDITOR | [6 empty] | 2017-01-10 17:19 | EDITOR
4812 | Alfred Asterjadhi | 225 | 1 | 27.5.2.1 | 164 | 24 | T | Y | 164.24 | 24 | 27.5.2.1 |  |  | Abhishek Patil |  |  | UL OFDMA PPDU is not defined. Is it meant to be triger-based PPDU with no more than one SS per user? | Define UL OFDMA PPDU or contextualy add more details to define the intended type of PPDU |  | EDITOR | [6 empty] | 2017-01-10 17:19 | EDITOR
4813 | Alfred Asterjadhi | 225 | 1 | 27.5.2.2.1 | 164 | 58 | T | Y | 164.58 | 58 | 27.5.2.2.1 |  |  | Abhishek Patil |  |  | what else can the AP send, or in which frames? These bullets define only may conditions, but no restrictions | add a reference to A-MPDU context and other restrictions where a trigger frame may not be included |  | EDITOR | [6 empty] | 2017-01-10 17:19 | EDITOR
4814 | Alfred Asterjadhi | 225 | 1 | 27.5.2.2.1 | 165 | 13 | T | Y | 165.13 | 13 | 27.5.2.2.1 |  |  | Abhishek Patil |  |  | the Ack, This rule is ambiguous, especially on the second part of the sentence. "BlockAck or Multi-STA BlockAck frame shall be the first MPDU in the A-MPDU and a Trigger frame shall follow the Ack, BlockAck or Multi-STA BlockAck frame" | Clarify indicating that "at least one" of Ack/MA/M-BA shall be the first, and tha the trigger shall follow the first frame. Also verify these rules are consistent with the A-MPDU context rules |  | EDITOR | [6 empty] | 2017-01-10 17:19 | EDITOR
4815 | Alfred Asterjadhi | 225 | 1 | 27.5.2.2.1 | 165 | 27 | T | Y | 165.27 | 27 | 27.5.2.2.1 |  |  | Abhishek Patil |  |  | "The AP shall apply the Trigger Frame MAC Padding field with duration corresponding to the longest value among all STAs that have requested extra MinTrigProcTime through Trigger Frame MAC Padding Duration capability." Which are "all the STAs"? even STAs that are not allocated by this trigger frame? | Clarify that the statement refers to only the STAs are allocated by this trigger frame |  | EDITOR | [6 empty] | 2017-01-10 17:19 | EDITOR
4816 | Alfred Asterjadhi | 225 | 1 | 27.5.2.2.1 | 165 | 31 | T | Y | 165.31 | 31 | 27.5.2.2.1 |  |  | Abhishek Patil |  |  | This para is reduntant. The previous one is sufficient | Remove this para |  | EDITOR | [6 empty] | 2017-01-10 17:19 | EDITOR
4817 | Alfred Asterjadhi | 225 | 1 | 27.5.2.2.2 | 165 | 60 | T | Y | 165.6 | 60 | 27.5.2.2.2 |  |  | Abhishek Patil |  |  | confusing construction of the sentence "If an HE AP does not receive an HE Capabilities element with the Rx Control Frame To MultiBSS field equal to 1 from a STA, the HE AP shall not send a Trigger frame whose destination STAs associate with more than one APs to the STA." | Reword the sentence |  | EDITOR | [6 empty] | 2017-01-10 17:19 | EDITOR
4818 | Alfred Asterjadhi | 225 | 1 | 27.5.2.2.3 | 167 | 38 | T | Y | 167.38 | 38 | 27.5.2.2.3 |  |  | Abhishek Patil |  |  | this para is redundant. Concepts are better explained at the previous para | Remove this paragraph |  | EDITOR | [6 empty] | 2017-01-10 17:19 | EDITOR
4819 | Alfred Asterjadhi | 225 | 1 | 27.5.2.3 | 167 | 57 | T | Y | 167.57 | 57 | 27.5.2.3 |  |  | Abhishek Patil |  |  | If the STA is not associated with the AP, TBD. | Define the TBD. If the STA is not associated with the AP, a value of 0 indicates the allocation of a random access RU which can be used also by non-associated STAs |  | EDITOR | [6 empty] | 2017-01-10 17:19 | EDITOR
4820 | Alfred Asterjadhi | 225 | 1 | 27.5.2.3 | 168 | 46 | T | Y | 168.46 | 46 | 27.5.2.3 |  |  | Abhishek Patil |  |  | repeated "shall be set" | remove |  | EDITOR | [6 empty] | 2017-01-10 17:19 | EDITOR
4821 | Alfred Asterjadhi | 225 | 1 | 27.5.2.3 | 168 | 27 | T | Y | 168.27 | 27 | 27.5.2.3 |  |  | Abhishek Patil |  |  | typo on CH_BANDWITHW | remove the final W |  | EDITOR | [6 empty] | 2017-01-10 17:19 | EDITOR
4822 | Alfred Asterjadhi | 225 | 1 | 27.5.2.3 | 168 | 52 | T | Y | 168.52 | 52 | 27.5.2.3 |  |  | Abhishek Patil |  |  | repeated "shall be set" | remove duplication |  | EDITOR | [6 empty] | 2017-01-10 17:19 | EDITOR
4823 | Alfred Asterjadhi | 225 | 1 | 27.5.2.3 | 169 | 7 | T | Y | 169.07 | 7 | 27.5.2.3 |  |  | Abhishek Patil |  |  | UL_TARGET_RSSI, DL_TX_POWER are not defined vectors | Remove. These are not paramters that go into the trigger-based PPDU |  | EDITOR | [6 empty] | 2017-01-10 17:19 | EDITOR
4824 | Alfred Asterjadhi | 225 | 1 | 27.5.2.3 | 169 | 15 | T | Y | 169.15 | 15 | 27.5.2.3 |  |  | Abhishek Patil |  |  | MU_MIMO_LTF_MODE is not a tx/rx vector paramter. LDPC_EXTRA is actually LTPC_EXTRA_SYMBOL; CODING_TYPE is not defined; SS_ALOCATION is not defined | Refer to the correct paramters or remove them. |  | EDITOR | [6 empty] | 2017-01-10 17:19 | EDITOR
4825 | Alfred Asterjadhi | 225 | 1 | 27.5.2.3 | 169 | 26 | T | Y | 169.26 | 26 | 27.5.2.3 |  |  | Abhishek Patil |  |  | CP_LTF_TYPE paramter does not exist | Refer to the correct paramter |  | EDITOR | [6 empty] | 2017-01-10 17:19 | EDITOR
4826 | Alfred Asterjadhi | 225 | 1 | 27.5.2.3 | 169 | 30 | T | Y | 169.3 | 30 | 27.5.2.3 |  |  | Abhishek Patil |  |  | Is UL OFDMA PPDU format defined? | Define UL OFDMA format or contextualy add more details to define the intended type of PPDU. |  | EDITOR | [6 empty] | 2017-01-10 17:19 | EDITOR
4827 | Alfred Asterjadhi | 225 | 1 | 27.5.2.3 | 169 | 43 | T | Y | 169.43 | 43 | 27.5.2.3 |  |  | Abhishek Patil |  |  | doesn't the presence of the UL MU Response Scheduling imply there is an immediate response? | Clarify what an immediate response means. |  | EDITOR | [6 empty] | 2017-01-10 17:19 | EDITOR
4828 | Alfred Asterjadhi | 225 | 1 | 27.5.2.3 | 170 | 15 | T | Y | 170.15 | 15 | 27.5.2.3 |  |  | Abhishek Patil |  |  | double period |  |  | EDITOR | [6 empty] | 2017-01-10 17:19 | EDITOR
4829 | Alfred Asterjadhi | 225 | 1 | 27.5.2.4 | 170 | 23 | T | Y | 170.23 | 23 | 27.5.2.4 |  |  | Abhishek Patil |  |  | from "ED-based ..." to the end of he paragraph. These concepts are more precisely described in the paragraph starting at line 40 | Remove the quotes sentences |  | EDITOR | [6 empty] | 2017-01-10 17:19 | EDITOR
4830 | Alfred Asterjadhi | 225 | 1 | 27.5.2.4 | 170 | 37 | T | Y | 170.37 | 37 | 27.5.2.4 |  |  | Abhishek Patil |  |  | "If one or both of the NAVs are considered and the considered NAV's counter is not zero." which NAVs? Explicitly state. Also, what are the cases where one or the other or both NAV are considered? | Please clarify. |  | EDITOR | [6 empty] | 2017-01-10 17:19 | EDITOR
4831 | Alfred Asterjadhi | 225 | 1 | 27.5.2.4 | 170 | 61 | T | Y | 170.61 | 61 | 27.5.2.4 |  |  | Abhishek Patil |  |  | By followng this rule then the behavior described at line 29 will never be used. Simply say that the STA considers the ED and NAV if CS Required is 1 and does not if the CS Required is 0. | either keep line 29 or keep this one |  | EDITOR | [6 empty] | 2017-01-10 17:19 | EDITOR
4832 | Alfred Asterjadhi | 225 | 1 | 10.22.2.4 | 130 | 38 | T | Y | 130.38 | 38 | 10.22.2.4 |  |  | Jayh Park |  |  | "During an EDCA TXOP, Address 2 field excluding the Individual/Group bit of all control frames sent by a TXOP holder shall be set to the same address value." change to baseline? | Clarify what the intention is. |  | EDITOR | [6 empty] | 2017-01-10 17:47 | EDITOR
4833 | Alfred Asterjadhi | 225 | 1 | 10.22.2.7 | 132 | 33 | T | Y | 132.33 | 33 | 10.22.2.7 |  |  | Jayh Park |  |  | i) it is not clear what "the RU Allocation subfields of the MU-RTS frame for all intended receiver are equal to the BW subfield in the Common Info field of the MU-RTS frame" means. The two fields that are compared are encoded in quite different ways. ii) in the 'otherwise' case, the 'preceding PPDU' may be an MU-RTS, but the previous bullet that is supposed to describe the MU-RTS case does not cover all the MU-RTS cases, pointing to the 'otherwise', hence there is a loop and something missing. | Make sure there is a defiend behavior for all the cases |  | EDITOR | [6 empty] | 2017-01-10 17:47 | EDITOR
4834 | Alfred Asterjadhi | 225 | 1 | 10.3.1 | 113 | 50 | T | Y | 113.5 | 50 | 10.3.1 | [5 empty] | "When HE duration-based RTS is enabled". No mention of where that is indicated. Is it referring to a MIB or to a field somewhere? dot11DurationRTSThreshold: can it be configured through a management message? (I found no such possibility) If not, this mechanism is not enforcing anything. | Specify that this dotBLAH shall be set to the most recent value of the HE Duration Based field of the HE Operation element transmitted by the AP to which it is associated. | [8 empty] | 2017-01-09 09:43
4835 | Alfred Asterjadhi | 225 | 1 | 10.3.2.8a.3 | 117 | 36 | T | Y | 117.36 | 36 | 10.3.2.8a.3 |  |  | Po-Kai Huang |  |  | SCRAMBLER_INITIAL_STATE is not a defined RX/TX vector | define the tx/rx vector parameter |  | EDITOR | [6 empty] | 2017-01-10 17:29 | EDITOR
4836 | Alfred Asterjadhi | 225 | 1 | 10.3.2.10.1 | 118 | 47 | T | Y | 118.47 | 47 | 10.3.2.10.1 | [5 empty] | This statement may not be true for HE, since there are new BA formats, fragmentation and new rules. | Remove the reference to HE in this statement | [8 empty] | 2017-01-09 09:43
4837 | Alfred Asterjadhi | 225 | 1 | 10.3.2.10.1 | 118 | 55 | T | Y | 118.55 | 55 | 10.3.2.10.1 | [5 empty] | "Responses to A-MPDUs within a VHT MU PPDU or an HE MU PPDU for DL transmissionthat are not immediate responses to the VHT MU PPDU or the HE MU PPDU for DL transmission are transmitted in response to explicit BlockAckReq frames by the AP" This is an option, but not the only one | BARs can also be sent in response to an implicit block ack request in one of the following PPDUs | [8 empty] | 2017-01-09 09:43
4838 | Alfred Asterjadhi | 225 | 1 | 10.3.2.10.1 | 118 | 48 | T | Y | 118.48 | 48 | 10.3.2.10.1 | [5 empty] | "MU PPDU for DL transmission" is not defined. | change to MU PPDU sent by an AP STA | [8 empty] | 2017-01-09 09:43
4839 | Alfred Asterjadhi | 225 | 1 | 27.7.2 | 181 | 33 | T | Y | 181.33 | 33 | 27.7.2 |  |  | Alfred Asterjadhi |  |  | The UL MU Response Scheduling A-Control field can be considered as a Trigger frame if at least it allocates resources for the STA to deliver BSRs. | Clarify the specified condition. |  | EDITOR | [6 empty] | 2017-01-10 17:24 | EDITOR
4840 | Alfred Asterjadhi | 225 | 1 | 27.7.2 | 181 | 55 | T | Y | 181.55 | 55 | 27.7.2 |  |  | Alfred Asterjadhi |  |  | What does the fact that the STA follows APSD have to do with TWT? Please clarify. Also ensure that these conditions are the same for both individual and broadcast TWT for consistency. | As in comment |  | EDITOR | [6 empty] | 2017-01-10 17:24 | EDITOR
4841 | Alfred Asterjadhi | 225 | 1 | 27.7.2 | 182 | 8 | T | Y | 182.08 | 8 | 27.7.2 |  |  | Alfred Asterjadhi |  |  | These are the conditions for individually negotiated TWTs, not for TFs with random access. Please remove the condition on random access allocation. Also the term Cascade Indication is confusing as it is also use fro MU Cascade operation. | Clarify as suggested in the comment. |  | EDITOR | [6 empty] | 2017-01-10 17:24 | EDITOR
4842 | Alfred Asterjadhi | 225 | 1 | 27.7.2 | 182 | 10 | T | Y | 182.1 | 10 | 27.7.2 |  |  | Alfred Asterjadhi |  |  | These are exclusive conditions (based on EOSP setting of the soliciting frame) on whether the soliciting frame does or does not solicit an acknowledgment. Ensure that this consistency is clear. | As in comment. |  | EDITOR | [6 empty] | 2017-01-10 17:24 | EDITOR
4843 | Alfred Asterjadhi | 225 | 1 | 27.7.3.1 | 182 | 44 | T | Y | 182.44 | 44 | 27.7.3.1 |  |  | Alfred Asterjadhi |  |  | The STA can also negotiate the Broadcast ID. This needs to be stated here for completeness. Also please add references to the normative behaviors for the different features, from TWT scheduled STA perspective (TFRs, power save for congested nets and so on.) | As in comment. |  | EDITOR | [6 empty] | 2017-01-10 17:24 | EDITOR
4844 | Alfred Asterjadhi | 225 | 1 | 27.7.3.1 | 183 | 28 | T | Y | 183.28 | 28 | 27.7.3.1 |  |  | Alfred Asterjadhi |  |  | It needs to be clear that these TWT elements in this perspective are "TWT Setup" frames rather than broadcast TWT. Also to avoid confusion please clarify setup in a clear way for both wake TBTT and broadcast IDs in one place so that it is easier to interpret. | As in comment. |  | EDITOR | [6 empty] | 2017-01-10 17:24 | EDITOR
4845 | Alfred Asterjadhi | 225 | 1 | 27.7.3.2 | 183 | 51 | T | Y | 183.51 | 51 | 27.7.3.2 |  |  | Alfred Asterjadhi |  |  | need to specify the value of the Wake TBTT Negotiation field. Also the STA "may" have membership in Broadcast TWT IDs as a result fo the negotiation of broadcast IDs.. | As in comment. |  | EDITOR | [6 empty] | 2017-01-10 17:24 | EDITOR
4846 | Alfred Asterjadhi | 225 | 1 | 27.7.3.2 | 183 | 60 | T | Y | 183.6 | 60 | 27.7.3.2 |  |  | Alfred Asterjadhi |  |  | PLease list the possible values of this fields (Wake TBTT and broadcast, and their interpretation) when they are part of the TWT setup prceudre | As in comment. For both these paragraphs. |  | EDITOR | [6 empty] | 2017-01-10 17:24 | EDITOR
4847 | Alfred Asterjadhi | 225 | 1 | 27.7.4.3 | 184 | 2 | T | Y | 184.02 | 2 | 27.7.4.3 |  |  | Alfred Asterjadhi |  |  | Too limited. The AP should not include the AID of the STA in the Trigger frame in certain cases, but in other cases it could, e.g., the STA is in AM mode, etc. | As in comment. |  | EDITOR | [6 empty] | 2017-01-10 17:24 | EDITOR
4848 | Alfred Asterjadhi | 225 | 1 | 27.7.3.2 | 184 | 23 | T | Y | 184.23 | 23 | 27.7.3.2 |  |  | Alfred Asterjadhi |  |  | Outside of a trigger-enabled TWT. Same as the case of individual TWT descriptions. | As in comment |  | EDITOR | [6 empty] | 2017-01-10 17:24 | EDITOR
4849 | Alfred Asterjadhi | 225 | 1 | 27.7.3.2 | 184 | 30 | T | Y | 184.3 | 30 | 27.7.3.2 |  |  | Alfred Asterjadhi |  |  | As mentioned in the previous comment. the UL MU Response Schedulign can be considered a Trigger frame if it allows the STA to also send BSRs. | As in comment. |  | EDITOR | [6 empty] | 2017-01-10 17:24 | EDITOR
4850 | Alfred Asterjadhi | 225 | 1 | 27.7.3.2 | 184 | 36 | T | Y | 184.36 | 36 | 27.7.3.2 |  |  | Alfred Asterjadhi |  |  | "The TWT scheduling STA should schedule delivery of DL BUs during unannounced TWT SPs." is too vague. Cant the AP schedule DL BUs delivery when the STA has declared to be in awake state? | As in comment. |  | EDITOR | [6 empty] | 2017-01-10 17:24 | EDITOR
4851 | Alfred Asterjadhi | 225 | 1 | 27.7.3.2 | 185 | 18 | T | Y | 185.18 | 18 | 27.7.3.2 |  |  | Alfred Asterjadhi |  |  | Make sure that these rules are consistent with those of the individual TWT agreement case. Also not clear the context of the AM mode in this condition. Seems out of place. | As in comment. |  | EDITOR | [6 empty] | 2017-01-10 17:24 | EDITOR
4852 | Alfred Asterjadhi | 225 | 1 | 9.3.1.8 | 33 | 65 | T | Y | 33.65 | 65 | 9.3.1.8 |  |  | George Cherian |  |  | The BlockACKReq includes the BAR Control which also has the encoding of the BlockAckReq frame variant, and for different variants there can be a different length. Similar observation for the M-BA, that can have different lengths. Clarify that the lenghts that are defined as of now (11ax) are also applicable for future amendments to ensure forward compatibility. | Presentation to be provided |  | EDITOR | [6 empty] | 2017-01-10 17:12 | EDITOR
4853 | Allert Van Zelst | 225 | 1 | Contents |  | 36 | E | N |  | 36 | Contents | [5 empty] | Page number 253 in index line not properly lined out | Line out page number 253 on the right |  | EDITOR | [6 empty] | 2017-01-10 00:59 | EDITOR
4854 | Allert Van Zelst | 225 | 1 | 28.1.1 | 210 | 35 | T | N | 210.35 | 35 | 28.1.1 |  |  | Lochan Verma |  |  | replace HE_TRIG PPDU by HE trigger-based PPDU | See comment |  | EDITOR | [6 empty] | 2017-01-10 16:25 | EDITOR
4855 | Allert Van Zelst | 225 | 1 | 28.1.1 | 212 | 40 | T | N | 212.4 | 40 | 28.1.1 |  |  | Lochan Verma |  |  | replace HE_TRIG PPDU by HE trigger-based PPDU | See comment |  | EDITOR | [6 empty] | 2017-01-10 16:25 | EDITOR
4856 | Allert Van Zelst | 225 | 1 | 28.1.1 | 210 | 47 | T | N | 210.47 | 47 | 28.1.1 |  |  | Lochan Verma |  |  | replace HE_EXT_SU by HE extended range SU | See comment |  | EDITOR | [6 empty] | 2017-01-10 16:25 | EDITOR
4857 | Allert Van Zelst | 225 | 1 | 28.2.2 | 216 | 12 | T | N | 216.12 | 12 | 28.2.2 |  |  | Bo Sun |  |  | It looks like N_TX is not present for the HE formats | please change "Indicates the number of transmit chains." to "Not present" in the value column |  | EDITOR | [6 empty] | 2017-01-10 16:29 | EDITOR
4858 | Allert Van Zelst | 225 | 1 | 28.2.2 | 216 | 48 | T | N | 216.48 | 48 | 28.2.2 |  |  | Bo Sun |  |  | Condition column seems to be in error | Change "FORMAT is HE_SU, HE_MU, HE_EXT_SU or HE_TRIG" to "FORMAT is HE_SU and PSDU_LENGTH is 0" |  | EDITOR | [6 empty] | 2017-01-10 16:29 | EDITOR
4859 | Allert Van Zelst | 225 | 1 | 28.2.2 | 219 | 55 | T | N | 219.55 | 55 | 28.2.2 |  |  | Bo Sun |  |  | There is no DCM entry in Table 21-1 | Change "See corresponding entry in Table 21-1 (TXVECTOR and RXVECTOR parameters)." to "Not present." |  | EDITOR | [6 empty] | 2017-01-10 16:29 | EDITOR
4860 | Allert Van Zelst | 225 | 1 | 28.2.2 | 219 | 41 | T | N | 219.41 | 41 | 28.2.2 |  |  | Bo Sun |  |  | Is DCM only present in the TXVECTOR and RXVECTOR in case of MU? | I'd say, like STBC, it is present always? Definitely for the TXVECTOR, because the rate decision comes from a higher layer. Is it needed for the RXVECTOR? |  | EDITOR | [6 empty] | 2017-01-10 16:29 | EDITOR
4861 | Allert Van Zelst | 225 | 1 | 28.2.2 | 218 | 12 | T | N | 218.12 | 12 | 28.2.2 |  |  | Bo Sun |  |  | Is FEC_CODING only present in the TXVECTOR and RXVECTOR in case of MU? | I'd say, like STBC, it is present always? Definitely for the TXVECTOR, because the rate decision comes from a higher layer. Is it needed for the RXVECTOR? |  | EDITOR | [6 empty] | 2017-01-10 16:29 | EDITOR
4862 | Allert Van Zelst | 225 | 1 | 28.2.2 | 219 | 34 | T | N | 219.34 | 34 | 28.2.2 |  |  | Bo Sun |  |  | Is MCS only present in the TXVECTOR and RXVECTOR in case of MU? | I'd say, like STBC, it is present always? Definitely for the TXVECTOR, because the rate decision comes from a higher layer. Is it needed for the RXVECTOR? |  | EDITOR | [6 empty] | 2017-01-10 16:29 | EDITOR
4863 | Allert Van Zelst | 225 | 1 | 28.3.3.1 | 228 | 16 | T | N | 228.16 | 16 | 28.3.3.1 |  |  | Jinsoo Choi |  |  | Wrong reference in "The difference between OFDM and OFDMA is illustrated in Table 28-15 (CH_BANDWIDTH and for pre-HE modulated fields)." | Refer to Figure 28-1 instead |  | EDITOR | [6 empty] | 2017-01-10 16:34 | EDITOR
4864 | Bin Tian | 225 | 1 | 28.3.9 | 264 | 49 | E | Y | 264.49 | 49 | 28.3.9 | [5 empty] | Remove "a STA" in "may support alpha_r in the grange ".. | as in comment |  | EDITOR | Editorials | [5 empty] | 2017-01-09 23:48 | EDITOR
4865 | Bin Tian | 225 | 1 | 28.3.9 | 265 | 6 | E | Y | 265.06 | 6 | 28.3.9 | [5 empty] | Change to "HE trigger-based PPDU HE modulated fileds". The word "modulated" is missing | as in comment |  | EDITOR | Editorials | [5 empty] | 2017-01-09 23:48 | EDITOR
4866 | Bin Tian | 225 | 1 | 28.3.9 | 265 | 17 | T | Y | 265.17 | 17 | 28.3.9 |  |  | Hongyuan Zhang |  |  | The sentence " cardinality of the set of subcarriers modulated with data within Kr" may lead to confusion that only data subcarrier are counted. Change to "cardinality of the set of modulated subcarriers modulated within Kr" | as in comment |  | EDITOR | [6 empty] | 2017-01-10 16:48 | EDITOR
4867 | Bin Tian | 225 | 1 | 28.3.9 | 265 | 35 | T | Y | 265.35 | 35 | 28.3.9 |  |  | Hongyuan Zhang |  |  | The cpation of table 28-14 needs to be reviese. This table doesn't directly provide Tone scaling factor. May change to Occupied subcarrier number for each field of HE PPDU | as in comment |  | EDITOR | [6 empty] | 2017-01-10 16:48 | EDITOR
4868 | Bin Tian | 225 | 1 | 28.3.9 | 266 | 53 | T | Y | 266.53 | 53 | 28.3.9 |  |  | Hongyuan Zhang |  |  | Remove the sentence " Note that the mulitiplication matrices Ak_HE-LT ..." and the next one "when the TXVECTOR ...". The matix Ak_HE-LTF is not introduced here and carries the next level of details of how to generate HE-LTF, which is not needed here. | as in comment |  | EDITOR | [6 empty] | 2017-01-10 16:48 | EDITOR
4869 | Bin Tian | 225 | 1 | 28.3.9 | 263 | 56 | E | Y | 263.56 | 56 | 28.3.9 | [5 empty] | Change to "In Equation (28-3) and (28-4), " | as in comment |  | EDITOR | Editorials | [5 empty] | 2017-01-09 23:48 | EDITOR
4870 | Bin Tian | 225 | 1 | 28.3.10.3 | 269 | 14 | T | Y | 269.14 | 14 | 28.3.10.3 |  |  | Hongyuan Zhang |  |  | Matrix A_HE_LTF only needs to be applied to HE -LTF and L-LTF when beamchange=0. It is not related to L-STF. Remove the A_HE-LTF from equation 28-8 and the explanation in line 29 . | as in comment |  | EDITOR | [6 empty] | 2017-01-10 16:48 | EDITOR
4871 | Bin Tian | 225 | 1 | 28.3.11.4 | 336 | 55 | E | Y | 336.55 | 55 | 28.3.11.4 | [5 empty] | Move the explanation on Q_k_(iseg) below Eq 28-109 instead of Eq 29-110 since the variable first appears there. | as in comment |  | EDITOR | Editorials | [5 empty] | 2017-01-09 23:48 | EDITOR
4872 | Bin Tian | 225 | 1 | 28.3.17.3 | 345 | 64 | E | Y | 345.64 | 64 | 28.3.17.3 | [5 empty] | "specified in Table xx-a" . Should be Table 28-41 | as in comment |  | EDITOR | Editorials | [5 empty] | 2017-01-09 23:48 | EDITOR
4873 | Bin Tian | 225 | 1 | 28.3.17.6.2 | 348 | 17 | T | Y | 348.17 | 17 | 28.3.17.6.2 |  |  | Bin Tian |  |  | Should update the note. Change all the references on clause 21 VHT to the caluse 28 HE receiver | as in comment |  | EDITOR | [6 empty] | 2017-01-10 16:59 | EDITOR
4874 | Bin Tian | 225 | 1 | 28.4.3 | 372 | 45 | E | N | 372.45 | 45 | 28.4.3 | [5 empty] | Typo. Change to aCCAMidTime. | as in comment |  | EDITOR | Editorials | [5 empty] | 2017-01-09 23:48 | EDITOR
4875 | Bin Tian | 225 | 1 | 28.17.6.4 | 349 | 21 | T | Y | 349.21 | 21 | 28.3.17.6.4 |  |  | Bin Tian |  |  | One variable, OBSS_PD is used in the equation to compuate the CCA threshold for sec20, sec40 and sec80. Need to clarify that this OBSS_PD variable have differnt values in different BW. | as in comment |  | EDITOR | [6 empty] | 2017-01-10 16:59 | EDITOR
4876 | Bin Tian | 225 | 1 | 28.3.18 | 350 | 1 | E | N | 350.01 | 1 | 28.3.18 | [5 empty] | Move the transmit specification subclause ahead of the receiver specification to be aligned with other amendments | as in comment |  | EDITOR | Editorials | [5 empty] | 2017-01-09 23:48 | EDITOR
4877 | Bin Tian | 225 | 1 | 28.3.1.18.4.4 | 356 | 8 | T | Y | 356.08 | 8 | 28.3.18.4.4 |  |  | Bin Tian |  |  | Change "Relative constellation error in an HE trigger-based PPDU (dB)" to " Relative constellation error in an HE trigger-based PPDU when transmit power is larger than the maximum power of MCS7 (dB) | as in comment |  | EDITOR | [6 empty] | 2017-01-10 16:59 | EDITOR
4878 | Bin Tian | 225 | 1 | 28.3.1.18.4.4 | 357 | 31 | T | Y | 357.31 | 31 | 28.3.18.4.4 |  |  | Bin Tian |  |  | Change to "the i_s OFDMA symbol of frame i_f" in both line 31 and 34 | as in comment |  | EDITOR | [6 empty] | 2017-01-10 16:59 | EDITOR
4879 | Bin Tian | 225 | 1 | 28.3.1.18.4.4. | 359 | 20 | T | Y | 359.2 | 20 | 28.3.18.4.4. |  |  | Bin Tian |  |  | Remove the step h). The limit of unused tone EVE already defined in the step g). | as in comment |  | EDITOR | [6 empty] | 2017-01-10 16:59 | EDITOR
4880 | Bin Tian | 225 | 1 | 28.3.12 | 338 | 61 | T | Y | 338.61 | 61 | 28.3.12 |  |  | Sungeun Lee |  |  | The variable name T_HE-PERAMBLE defined in line 61 and used in Equation 28-114 has a different meaning from that in equation 26-117 (P340 line 10). Suggest update the equation 28-114 and use the consistent definition of T_PREABMBLE as in Equation 26-117. | as in comment |  | EDITOR | [6 empty] | 2017-01-10 17:59 | EDITOR
4881 | Bin Tian | 225 | 1 | 28.3.11.5.4 | 320 | 40 | E | Y | 320.4 | 40 | 28.3.11.5.4 | [5 empty] | Typo. Should be N_abits,u | as in comment |  | EDITOR | Editorials | [5 empty] | 2017-01-09 23:48 | EDITOR
4882 | Bin Tian | 225 | 1 | 28.3.14.1 | 340 | 53 | E | Y | 340.53 | 53 | 28.3.14.1 | [5 empty] | Change to "by the participating STAs to mitigate the synchronization and interference related issues at the AP." since power precorrection has nothing to do with synchronizatin issue | as in comment |  | EDITOR | Editorials | [5 empty] | 2017-01-09 23:48 | EDITOR
4883 | Bin Tian | 225 | 1 | 28.3.11.6 | 323 | 8 | T | Y | 323.08 | 8 | 28.3.11.6 | [5 empty] | In the equation, it shoud be k over upper-case S instead of lower-case s. | as in comment | [8 empty] | 2017-01-09 09:43
4884 | Bin Tian | 225 | 1 | 28.3.11.9 | 327 | 11 | T | Y | 327.11 | 11 | 28.3.11.9 | [5 empty] | Need to fix the sentences between line 11 and 15. Some words are missing | as in comment | [8 empty] | 2017-01-09 09:43
4885 | Bin Tian | 225 | 1 | 28.3.9 | 264 | 37 | E | Y | 264.37 | 37 | 28.3.9 | [5 empty] | Clean up the text on the conditiosns that power boosting factor = sqrt(2) and remove the redudanat "and 1 otherwise". | as in comment |  | EDITOR | Editorials | [5 empty] | 2017-01-09 23:48 | EDITOR
4886 | Bin Tian | 225 | 1 | 28.3.11.9 | 327 | 45 | E | Y | 327.45 | 45 | 28.3.11.9 | [5 empty] | Typo: The Nsd here refers to.. | as in comment |  | EDITOR | Editorials | [5 empty] | 2017-01-09 23:48 | EDITOR
4887 | Bin Tian | 225 | 1 | 28.3.10.5 | 271 | 4 | E | Y | 271.04 | 4 | 28.3.10.5 | [5 empty] | Change "tones" to "subcarriers" and update the text to "The 4 extra subcarriers with indices [-28, -27,27 28] of L-SIG | as in comment |  | EDITOR | Editorials | [5 empty] | 2017-01-09 23:48 | EDITOR
4888 | Bin Tian | 225 | 1 | 28.3.10.5 | 271 | 49 | E | Y | 271.49 | 49 | 28.3.10.5 | [5 empty] | Should be p0 instead of P0 | as in comment |  | EDITOR | Editorials | [5 empty] | 2017-01-09 23:48 | EDITOR
4889 | Bin Tian | 225 | 1 | 28.3.10.7.3 | 282 | 51 | T | Y | 282.51 | 51 | 28.3.10.7.3 |  |  | Ron Porat |  |  | HE SIG-B user specifi code block may content one or two user information so the the value of L should be 20 or 41. | as in comment |  | EDITOR | [6 empty] | 2017-01-10 16:51 | EDITOR
4890 | Bin Tian | 225 | 1 | 28.3.10.8.4 | 290 | 39 | T | Y | 290.39 | 39 | 28.3.10.8.4 |  |  | Sigurd Schelstraete |  |  | It states that the center 26RU indication in the HE-SIGB only presents for full bandwidth 80MHz, 160MHz and 80+80MHz, which is not correct. Center RU26 still needs to be indicated even in some of the preamble puncturing cases like only the 4th 20MHz channel puncture in 80MHz case. Remove the "full bandwidth" in the description. Make the samilar changes to the line 16 and line 17 in P291. | as in comment |  | EDITOR | [6 empty] | 2017-01-10 16:56 | EDITOR
4891 | Bin Tian | 225 | 1 | 28.3.10.8.4 | 293 | 8 | T | Y | 293.08 | 8 | 28.3.10.8.4 |  |  | Sigurd Schelstraete |  |  | Can clean up the description. No need to introduce another set of the parameters y[3]y[2]y[1]. Can write a formula to directly map y2y1y0 to the number of STAs multiplexed. May the samilar changes to the notes on other fields like z2z1z0, y1y0, z1z0,etc. | as in comment |  | EDITOR | [6 empty] | 2017-01-10 16:56 | EDITOR
4892 | Bin Tian | 225 | 1 | 28.3.10.10 | 302 | 4 | T | Y | 302.04 | 4 | 28.3.10.10 |  |  | Hongyuan Zhang |  |  | 1x LTF and 1.6us CI support for UL MU-MIMIO (trigger-based PPDU) is listed as optional, which should be conditional mandatory. | Move the line 4 P302 to Line 62 P301. |  | EDITOR | [6 empty] | 2017-01-10 16:48 | EDITOR
4893 | Bin Tian | 225 | 1 | 28.3.10.10 | 311 | 11 | T | Y | 311.11 | 11 | 28.3.10.10 |  |  | Hongyuan Zhang |  |  | Change "In an UL MU-MIMO transmission not using single stream pilots" to "In a full bandwidth UL MU-MIMO transmission not using 1x LTF or not using signal stream pilots in in HE-LTF" | as in comment |  | EDITOR | [6 empty] | 2017-01-10 16:48 | EDITOR
4894 | Bin Tian | 225 | 1 | 28.3.3.10.5 | 240 | 41 | E | Y | 240.41 | 41 | 28.3.3.10.5 | [5 empty] | Change "UL MU-MIMO PPDUs" to "UL OFDMA/MU-MIMO PPDUs" | as in comment |  | EDITOR | Editorials | [5 empty] | 2017-01-09 23:48 | EDITOR
4895 | Bin Tian | 225 | 1 | 28.3.3.`9.5 | 240 | 47 | T | Y | 240.47 | 47 | 28.3.3.10.5 |  |  | Jinsoo Choi |  |  | When 1x LTF used in UL MU MIMO, no pilot is HE LTF. Add "or no pilots if 1x LTF is used" after "orthogonal code". Also add "for non 1x LTF" after "full bandwidth UL MU-MIMO transmission" in line 50 | as in comment |  | EDITOR | [6 empty] | 2017-01-10 16:34 | EDITOR
4896 | Bin Tian | 225 | 1 | 4.3.14a | 9 | 46 | T | Y | 9.46 | 46 | 4.3.14a |  |  | Guoqing Li |  |  | Then sentences on Optional support of 1024QAM and HE-MCSs 10 and 11 are duplicated. Should be combined into one. Add optional support of UL MU MIMO | as in comment |  | EDITOR | [6 empty] | 2017-01-10 17:09 | EDITOR
4897 | Bin Tian | 225 | 1 | 28.3.5 | 242 | 62 | T | Y | 242.62 | 62 | 28.3.5 |  |  | Xiaogang Chen |  |  | "Spatial and frequency mapping(PHY Motion #172)" was introduced, but there is no spatial mapping happens other than old spatial mapping block. | change to "Frequency mapping" |  | EDITOR | [6 empty] | 2017-01-10 16:40 | EDITOR
4898 | Bin Tian | 225 | 1 | 28.3.10.6 | 272 | 31 | T | Y | 272.31 | 31 | 28.3.10.6 |  |  | Hongyuan Zhang |  |  | It is better to write Eq (28-14) and (28-15) for RL-SIG in a same way as Eq (28-12) and (28-13) for L-SIG, to avoid any confusion | as in comment |  | EDITOR | [6 empty] | 2017-01-10 16:48 | EDITOR
4899 | Bin Tian | 225 | 1 | 28.3.11.13 | 330 | 45 | E | Y | 330.45 | 45 | 28.3.11.13 | [5 empty] | both 28.3.3.4 (Pilot subcarriers) and 28.3.11.13 (Pilot subcarriers) have same title. | suggest to change the subclause title of 28.3.11.13 to Pilot mapping |  | EDITOR | Editorials | [5 empty] | 2017-01-09 23:48 | EDITOR
4900 | Bo Sun | 225 | 1 | 28.1.1 | 209 | 15 | E | Y | 209.15 | 15 | 28.1.1 | [5 empty] | The description for an HE STA operating in the 5 GHz band is confusing. The pre-requisite is for a common HE STA in line 11 without specific BW capability | Change to " - Clause 19 (High Throughput (HT) PHY specification) and Clause 21 (Very High Throughput (VHT) PHY specification) when the HE STA is of greater than or equal to 80MHz capability and is operating in the 5 GHz band. - Clause 19 (High Throughput (HT) PHY specification) when the HE STA is of 20 MHz only non-AP capability and is operating in the 5 GHz band. - Clause 19...." |  | EDITOR | Editorials | [5 empty] | 2017-01-09 23:48 | EDITOR
4901 | Bo Sun | 225 | 1 | 28.1.1 | 209 | 36 | E | Y | 209.36 | 36 | 28.1.1 | [5 empty] | The statement for downlink and uplink MU-MIMO transmissions is confusing | Change to "Both downlink and uplink MU-MIMO transmissions are supported on portions of the PPDU bandwidth (on resource units greater than or equal to 106 tones) and in an MU-MIMO resource unit with, there is support for up to eight users with up to four space-time streams per user iwth the total number of space-time streams not exceeding eight." |  | EDITOR | Editorials | [5 empty] | 2017-01-09 23:48 | EDITOR
4902 | Bo Sun | 225 | 1 | 28.1.1 | 209 | 41 | T | Y | 209.41 | 41 | 28.1.1 |  |  | Lochan Verma |  |  | The HE PHY provides support of functions not depending on the frequency band and capability. The dependency to the frequency band and device's capability makes sense in an implementation. | Change to "..., depending on the frequency band and capability." |  | EDITOR | [6 empty] | 2017-01-10 16:25 | EDITOR
4903 | Bo Sun | 225 | 1 | 28.1.1 | 209 | 44 | T | Y | 209.44 | 44 | 28.1.1 |  |  | Lochan Verma |  |  | The channel puncturing transmisison brief is confusing. Especially, the "zero out" operation is not clear. | Change to "For channel widths greater than or equal to 80 MHz, the HE PHY supports channel puncturing transmissions where one or more of the non-primary 20 MHz channels in an HE MU PPDU with more than one RU is zeroed outare punctured. |  | EDITOR | [6 empty] | 2017-01-10 16:25 | EDITOR
4904 | Bo Sun | 225 | 1 | 28.2.2 | 214 | 22 | T | Y | 214.22 | 22 | 28.2.2 |  |  | Bo Sun |  |  | RXVECTOR is also used in PHY-RXEND.indication primitive | Change to "....list in the PHY-RXSTART.indication primitive and PHY-RXEND.indication primitive." |  | EDITOR | [6 empty] | 2017-01-10 16:29 | EDITOR
4905 | Bo Sun | 225 | 1 | 28.2 | 227 | 28 | T | Y | 227.28 | 28 | 28.2 |  |  | Bo Sun |  |  | Similar to VHT PHY part, the support to Non-HT, HT and VHT need to be described in the spec | Add a section to describe the support to Non-HT, HT and VHT |  | EDITOR | [6 empty] | 2017-01-10 16:29 | EDITOR
4906 | Bo Yu | 225 | 1 | 28.3.10.10 | 313 | 23 | T | Y | 313.23 | 23 | 28.3.10.10 |  |  | Hongyuan Zhang |  |  | TGI in equations (28-58) and (28-59) should be replaced by TGI,HE-LTF. TGI is not defined. | as in comment |  | EDITOR | [6 empty] | 2017-01-10 16:48 | EDITOR
4907 | Bo Yu | 225 | 1 | 28.3.10.4 | 270 | 14 | T | Y | 270.14 | 14 | 28.3.10.4 |  |  | Hongyuan Zhang |  |  | TGI,LegacyPreamble in equations (28-10) should be replaced by TGI,L-LTF. | as in comment |  | EDITOR | [6 empty] | 2017-01-10 16:48 | EDITOR
4908 | Brian Hart | 225 | 1 | 27.16.2 | 206 | 22 | T | Y | 206.22 | 22 | 27.16.2 |  |  | Abhishek Patil |  |  | BSS color is defective with highly overlapped BSSs yet different colors. With mobile APs, ensuring highly overlapped BSSs always have the same color is infeasible | Define that non-fixed APs use BSS color = 0 (no color). This is a repeat of a D0.1 comment but was misunderstood during that CR. Being mroe specific, consider AP1 very near to AP2 and two STAs which are on either side of the APs: STA1 ---> AP1, AP2 <--- STA2. STA1 and STA2 want to transmit to AP1 and AP2 respectively. AP1 is a fixed AP, with a BSS color. AP2 is a mobile AP with an initially well-chosen (and different) BSS color who has now wandered very close to AP1. STA1 and STA2 hear each other at say -77 or -72 or -67 dBm. Roughly speaking, under the proportional rule, because STA1 and STA2 have different colors, they can both transmit as long as they drop their TX power by 5 or 10 or 15 dB, respectively. And if they do transmit, then their transmissions collide at AP1 and AP2 - badness. This mitigated by RTS/CTS, but no STA has ever had to transmit an RTS because the overheads are ugly - do we need to mandate that? What if AP1+STA1 are legacy devices whose RTS behavior cannot be changed? One theory is a) that all STAs always defers to transmissions from mobile BSSs, and APs/STAs within a mobile BSS always defer to transmissions from fixed BSSs (i.e. BSS Color is only a game played between APs/STAs within fixed BSSs; we use legacy CCA for mobile BSSs). Or b) mobile AP2 changes its color to AP1's color if it gets "close enough" (needs a definition). But if AP2 is on a train/bus/car, then AP2's BSS Color is thrashing all the time. c) Other? Put another way, this BSS Color feature is grossly under-engineered for mobile devices and real-world issues. Re-analyze considering what can go wrong instead of what can go right. Fix the various instabilities arising from BSS Color, especially with mobile APs |  | EDITOR | [6 empty] | 2017-01-10 17:35 | EDITOR
4909 | Brian Hart | 225 | 1 | 27.16.2 | 206 | 22 | T | Y | 206.22 | 22 | 27.16.2 |  |  | Abhishek Patil |  |  | Unless every associated STA guarantees to awaken and read the BSS Color Change Announcement element in the Beacon at some minimum interval, the AP has no safe way to set the Color Switch Countdown field in this element so all STAS receive it in time. Without this, a color change will create more problems than it solves. | This BSS Color feature is grossly under-engineered for mobile devices and real-world issues. Re-analyze considering what can go wrong instead of what can go right. Fix the various instabilities arising from BSS Color, especially with mobile APs |  | EDITOR | [6 empty] | 2017-01-10 17:35 | EDITOR
4910 | Brian Hart | 225 | 1 | 27.16.2 | 206 | 22 | T | Y | 206.22 | 22 | 27.16.2 |  |  | Abhishek Patil |  |  | Since clients might sleep for say 2 sec between beacon reading times, then a color change may take multiples of that before it can happen, which is uselessly slow for a mobile AP, such as one mounted on a bus. | This BSS Color feature is grossly under-engineered for mobile devices and real-world issues. Re-analyze considering what can go wrong instead of what can go right. Fix the various instabilities arising from BSS Color, especially with mobile APs. BTW, a looming change in BSS Color doesn't even change the Check Beacon field in the TIM frame, which shows how little thought has been put into this feature |  | EDITOR | [6 empty] | 2017-01-10 17:35 | EDITOR
4911 | Brian Hart | 225 | 1 | 27.16.2 | 206 | 22 | T | Y | 206.22 | 22 | 27.16.2 |  |  | Abhishek Patil |  |  | Due to the dangerous power of a BSS Color change frame in the hands of a script kiddie, there should (must!) be protected dual of this frame | This BSS Color feature is grossly under-engineered for mobile devices and real-world issues. Re-analyze considering what can go wrong instead of what can go right. Fix the various instabilities arising from BSS Color, especially with mobile APs |  | EDITOR | [6 empty] | 2017-01-10 17:35 | EDITOR
4912 | Brian Hart | 225 | 1 | 28.3.10.7.2 | 280 | 6 | T | Y | 280.06 | 6 | 28.3.10.7.2 |  |  | Ron Porat |  |  | NOTE 1 looks pretty darn normative to me | Rewrite ot avoid a note. Perhaps add a section elsewhere and a xref to it from here |  | EDITOR | [6 empty] | 2017-01-10 16:51 | EDITOR
4913 | Brian Hart | 225 | 1 | 28.3.10.7.2 | 281 | 27 | T | Y | 281.27 | 27 | 28.3.10.7.2 |  |  | Ron Porat |  |  | 40M .. other 2 fields indicate identical values ... is ambiguous. Assume we have ab for P40 and cd need ot be defined . Is c=a, d=b,? OR c=b, d=a, or what? | Define what is identical to what |  | EDITOR | [6 empty] | 2017-01-10 16:51 | EDITOR
4914 | Brian Hart | 225 | 1 | 28.3.10.7.2 | 282 | 39 | E | N | 282.39 | 39 | 28.3.10.7.2 | [5 empty] | "below <" is redundant | Delete < |  | EDITOR | Editorials | [5 empty] | 2017-01-09 23:48 | EDITOR
4915 | Brian Hart | 225 | 1 | 28.3.10.7.4 | 283 | 18 | T | Y | 283.18 | 18 | 28.3.10.7.4 |  |  | Hongyuan Zhang |  |  | "each containing 26 bits" is not true due to the memory of a BCC encoder. The first bits smear into the second symbol | Don't bother with A1 and A2. Just have HE-SIG-A with 52 bits. Affects several places. Ditto for HE Extended which I have ot guess should be perceived as 52+52 bits .. because here actually the distinction becomes really important. Are "A1 and A3" BCC encoded as a unit (with the state from A1 initializing the BCC encoder for A3", then "A2 and A4" are encoded as a unit? The para at P284L32 is GROSSLY unclear / misleading on this vital question |  | EDITOR | [6 empty] | 2017-01-10 16:50 | EDITOR
4916 | Brian Hart | 225 | 1 | 28.3.10.7.4 | 284 | 46 | E | Y | 284.46 | 46 | 28.3.10.7.4 | [5 empty] | Data | data |  | EDITOR | Editorials | [5 empty] | 2017-01-09 23:48 | EDITOR
4917 | Brian Hart | 225 | 1 | 28.3.10.8.2 | 286 | 34 | T | Y | 286.34 | 34 | 28.3.10.8.2 |  |  | Sigurd Schelstraete |  |  | Organization of HESIGB is mixed up. Start with data contents (28.3.10.8.1) and continued details 28.3.10.8.4 and 28.3.10.8.5, then work down to encoding / modulaiton / frequency mapping! | Reorganize: start with fields, and meaning of fields, then encoding then modulation then freq-domain mapping [Editor can take care of this but this MUST be done to convert me into a yes voter] |  | EDITOR | [6 empty] | 2017-01-10 16:54 | EDITOR
4918 | Brian Hart | 225 | 1 | 28.3.10.8.1 | 286 | 7 | T | Y | 286.07 | 7 | 28.3.10.8.1 |  |  | Sigurd Schelstraete |  |  | Figure is too small to read | Increase size of figure and text. Ditto figures on P286-288. Also, the curved arrows are quite unclear and seem to hide each other. What are they doing? Many seem to be missing - add |  | EDITOR | [6 empty] | 2017-01-10 16:54 | EDITOR
4919 | Brian Hart | 225 | 1 | 28.3.10.8.1 | 287 | 15 | E | N | 287.15 | 15 | 28.3.10.8.1 | [5 empty] | Para is rather big to chew on | Break into 3 paras, at L22 and L37 |  | EDITOR | Editorials | [5 empty] | 2017-01-09 23:48 | EDITOR
4920 | Brian Hart | 225 | 1 | 28.3.10.8.1 | 287 | 23 | T | Y | 287.23 | 23 | 28.3.10.8.1 |  |  | Sigurd Schelstraete |  |  | It is very hard to discern if a STA with an RU within one 20M subchannle is guaranteed to get its PER STA Info field on that 20 M channel, or if it has to look at both 20M subchannels | Add an explicit statement here or somewhere underwhat circumstances "load balancing" of PER STA Info is allowed and when it is not. There is a para at P288L44 - but this only for Compression = 0. LB is referred to at P297L20 but this is for larger Rus only. This is all just too vague |  | EDITOR | [6 empty] | 2017-01-10 16:54 | EDITOR
4921 | Brian Hart | 225 | 1 | 28.3.10.8.1 | 288 | 44 | T | Y | 288.44 | 44 | 28.3.10.8.1 |  |  | Sigurd Schelstraete |  |  | "when SIGB Compression field ... is set to 0" - what happens when it is set to 1? Is that the content earlier in this section? If so be explicit | "when SIGB Compression field ... is set to 0" - what happens when it is set to 1? Is that the content earlier in this section? If so be explicit |  | EDITOR | [6 empty] | 2017-01-10 16:54 | EDITOR
4922 | Brian Hart | 225 | 1 | 28.3.10.8.4 | 290 | 40 | T | Y | 290.4 | 40 | 28.3.10.8.4 |  |  | Sigurd Schelstraete |  |  | "full bandwidth 80" is only use here (i.e. is undefined). And a naive reading would look at the last row of fig 28-4 (996 subcarriers) But there is no 26 RU there | Define "full bandwidth 80". I assume it must have a center tone 26? |  | EDITOR | [6 empty] | 2017-01-10 16:56 | EDITOR
4923 | Brian Hart | 225 | 1 | 28.3.10.8.4 | 290 | 44 | T | Y | 290.44 | 44 | 28.3.10.8.4 |  |  | Sigurd Schelstraete |  |  | "allocated ... with the same value" doesn't make sense | "and the contents of both allocations are the same" / "signal the same allocation" etc |  | EDITOR | [6 empty] | 2017-01-10 16:56 | EDITOR
4924 | Brian Hart | 225 | 1 | 28.3.10.8.4 | 290 | 51 | T | Y | 290.51 | 51 | 28.3.10.8.4 |  |  | Sigurd Schelstraete |  |  | "160 ... the center 26-tone RU" but aren't there two center 26 tone RUs in this case? Also I cannot make sense of the 160/80+80M text | Rewrite for greater clarity. Also, define the "otherwise" at L45 and L51, since this would help the explanation of this field |  | EDITOR | [6 empty] | 2017-01-10 16:56 | EDITOR
4925 | Brian Hart | 225 | 1 | 27.15.4.3 | 203 | 54 | T | Y | 203.54 | 54 | 27.15.4.3 |  |  | Alfred Asterjadhi |  |  | From deep practical experience, these rules are the workhorse and pot of gold for high density networks (during 11a, and 11n days, and continuing into VHT days). However D1.0 continues with the "should" logic that was a weak VHT compromise given the pre-ratification product being developed. However, given how early we are in 11ax, there is no technical or practical reason why this "should" shouldn't be upgraded to a "shall". | Replace "should" by "shall" in section 27.15.4.3 (2x) |  | EDITOR | [6 empty] | 2017-01-10 17:52 | EDITOR
4926 | Brian Hart | 225 | 1 | 27.9.2.1 | 190 | 21 | T | Y | 190.21 | 21 | 27.9.2.1 |  |  | Sean Coffey |  |  | This CCARESET is trying to say "don't let this PPDU cause CCA to report busy to the MAC". And a reset stops the reporting it cold. But if the PHY is oding mid PPDU detrection (e..g cyclic extension autocorr) then the PPDU can still be detected after the CCARESET | Add a new parameter to CCARESET. Call it "isResetDueToInterBssPpdu" or similar. This will signify: 1) if the PHY does intra PPDU detection, (say cyclic extension autocorrelation or DSSS spreading sequence xcorr), then don't retrigger on something with the same characteristics after a CCARESET until the end of the PPDU. And 2) the parameter will also indicate that CCA issues an IDLE indication immediately after a CCARESET primitive if isResetDueToInterBssPpdu is included and true. |  | EDITOR | [6 empty] | 2017-01-10 17:06 | EDITOR
4927 | Brian Hart | 225 | 1 | 9.4.2.219 | 91 | 39 | T | Y | 91.39 | 39 | 9.4.2.219 | [5 empty] | "The BSS Color field is an unsigned integer whose value is the BSS color of the BSS corresponding to the AP which transmitted this element, except that a value of 0 in this field indicates that there is no BSS color for this BSS." - BSS Color is also needed for IBSSs otherwise they get priority over infra BSSs | Actually this para looks like an inferior version of the para at P91L44. So delete lines 39-42. Also generalize "AP" as appropriate at P92L19/28 para, P149L40, P150L10, P197L1-28, etc | [8 empty] | 2017-01-09 09:43
4928 | Brian Hart | 225 | 1 | 27.2.1 | 149 | 16 | T | Y | 149.16 | 16 | 27.2.1 |  |  | Kaiying Lv |  |  | OBSS interference should be minimized with NDP PPDUs in order that MU works reliably. | Therefore the proportional CCA rule should be disabled during NDP PPDUs (and, related concern, PPDUs containing FTM frames). Changes at P190L30 |  | EDITOR | [6 empty] | 2017-01-10 17:26 | EDITOR
4929 | Brian Hart | 225 | 1 | 28.1.1 | 209 | 15 | E | N | 209.15 | 15 | 28.1.1 | [5 empty] | Unclear language | Insert commas etc. "STA with greater than or equal ot 80M capability is" => "STA, with greater than or equal ot 80M capability, is" or "STA, that has greater than or equal ot 80M capability, is" |  | EDITOR | Editorials | [5 empty] | 2017-01-09 23:48 | EDITOR
4930 | Brian Hart | 225 | 1 | 28.1.1 | 210 | 25 | T | Y | 210.25 | 25 | 28.1.1 |  |  | Lochan Verma |  |  | If a STA supports more than 4SS, it's not a low complexity / low cost device. N oreason for it not to support LDPC | Ditto P210L29. Strike out "except when the STA is ... 20 MHz only non-AP STA". Need to update P210L60 et passim also |  | EDITOR | [6 empty] | 2017-01-10 16:25 | EDITOR
4931 | Brian Hart | 225 | 1 | 28.1.1 | 210 | 31 | T | Y | 210.31 | 31 | 28.1.1 |  |  | Lochan Verma |  |  | "LDPC when declaring support for MCS10 and MCS11" | Is this for TX or RX or both? And all supported PPDU types, RU sizes etc? Be specific |  | EDITOR | [6 empty] | 2017-01-10 16:25 | EDITOR
4932 | Brian Hart | 225 | 1 | 9.4.2.218.4 | 71 | 29 | T | Y | 86.37 | 29 | 9.4.2.218.4 |  |  | Lochan Verma |  |  | Maximum thruput per area is achieved at a middling MCS - not too low (sets NAV too far away) and not too high (area that must be suppressed in order to achieve an adequate SINR for MCS10/11 is inefficiently high). But the HE Operation/HE Capability signalling does not permit 64QAM MCSs to be deleted | Use the Reserved values to lower the max MCS to 4/5/6 as an AP's policy choice for the BSS for high density deployments |  | EDITOR | [6 empty] | 2017-01-10 17:55 | EDITOR
4933 | Brian Hart | 225 | 1 | 28.1.1 | 210 | 37 | E | N | 210.37 | 37 | 28.1.1 | [5 empty] | Two bullets when 1 suffices | Combine bullets at L37 and 42 "0.8 and 1.6us ..." |  | EDITOR | Editorials | [5 empty] | 2017-01-09 23:48 | EDITOR
4934 | Brian Hart | 225 | 1 | 28.1.1 | 210 | 49 | T | Y | 210.49 | 49 | 28.1.1 |  |  | Lochan Verma |  |  | "applicable" in "all RU sizes and locations applicable to the 20 MHz channel width" is vague | Provide a rigorous definition: e.g. via a cross reference to a table. |  | EDITOR | [6 empty] | 2017-01-10 16:25 | EDITOR
4935 | Brian Hart | 225 | 1 | 28.1.1 | 211 | 7 | T | Y | 211.07 | 7 | 28.1.1 |  |  | Lochan Verma |  |  | If 11n taught us anything, long range modes should be mandatory or deleted from the draft. The status quo involves too many MAC work-arounds and/or little likelihood of adoption | Make this mandaotry or remove this mode |  | EDITOR | [6 empty] | 2017-01-10 16:25 | EDITOR
4936 | Brian Hart | 225 | 1 | 28.1.1 | 211 | 54 | T | Y | 211.54 | 54 | 28.1.1 |  |  | Lochan Verma |  |  | Maximum number of SSs per user, at 4, is too low | AP antenna counts will only increase: min value should be 8 for practically important client antenna counts. See also P212L32 |  | EDITOR | [6 empty] | 2017-01-10 16:25 | EDITOR
4937 | Brian Hart | 225 | 1 | 28.1.1 | 211 | 62 | T | Y | 211.62 | 62 | 28.1.1 |  |  | Lochan Verma |  |  | Maximum number of SSs for explicit feedback, at 4, is too low | AP antenna counts will only increase: min value should be 8 for practically important client antenna counts. See als P12L35 |  | EDITOR | [6 empty] | 2017-01-10 16:25 | EDITOR
4938 | Brian Hart | 225 | 1 | 28.1.1 | 212 | 2 | E | N | 212.02 | 2 | 28.1.1 | [5 empty] | So many missing articles! | in the 5G band. P212L5. "in the 5 G band"; P218L43 "in the case of an HE-MU PPDU". P237L19 - this para needs about 11 articles to be added. P238L13 - this para needs a lot of articles to be added. P238L62 "the RUs in the current". P238L60 "the SIGB". P240L40 - this para needs a lot of articles to be added. P240L54 "the Trigger frame". P245L32, add two articles. P260L10/30/40 "at the rth". P282L39. "The same ... both".P287L23 "and a User Specific field" |  | EDITOR | Editorials | [5 empty] | 2017-01-09 23:48 | EDITOR
4939 | Brian Hart | 225 | 1 | 28.1.1 | 212 | 36 | E | N | 212.36 | 36 | 28.1.1 | [5 empty] | Consistency for HE_TRIG | HE trigger-based PPDU" at L36 but "HE_TRIG" at line 40. Use HE_TRIG PPDU" everywhere in PHY section |  | EDITOR | Editorials | [5 empty] | 2017-01-09 23:48 | EDITOR
4940 | Brian Hart | 225 | 1 | 28.2.2 | 216 | 12 | T | Y | 216.12 | 12 | 28.2.2 |  |  | Bo Sun |  |  | N_TX is incorrectly reported as not needed for 11ax | Replace by "Y N" N_TX is needed since there is CSD per TX chain in the preamble, which depends on the number of TX chains |  | EDITOR | [6 empty] | 2017-01-10 16:29 | EDITOR
4941 | Brian Hart | 225 | 1 | 28.2.2 | 217 | 30 | T | Y | 217.3 | 30 | 28.2.2 |  |  | Bo Sun |  |  | RCPI should be per RU in OFDMA | RCPI should be per RU in OFDMA |  | EDITOR | [6 empty] | 2017-01-10 16:29 | EDITOR
4942 | Brian Hart | 225 | 1 | 28.2.2 | 217 | 37 | E | N | 217.37 | 37 | 28.2.2 | [5 empty] | "For and" | "For an" |  | EDITOR | Editorials | [5 empty] | 2017-01-09 23:48 | EDITOR
4943 | Brian Hart | 225 | 1 | 28.2.2 | 217 | 38 | T | Y | 217.38 | 38 | 28.2.2 |  |  | Bo Sun |  |  | "for each SS" but should be RU-aware also | For the STA recipient, this should be for the STA's RU. "of the user" partly captures this, but not precisely enough. Ditto P217L43 |  | EDITOR | [6 empty] | 2017-01-10 16:29 | EDITOR
4944 | Brian Hart | 225 | 1 | 28.2.2 | 218 | 4 | T | Y | 218.04 | 4 | 28.2.2 |  |  | Bo Sun |  |  | NO_SIG_EXTN is marked at NN but needed for 2.4G - see P270L47 | Add for 2.4G |  | EDITOR | [6 empty] | 2017-01-10 16:29 | EDITOR
4945 | Brian Hart | 225 | 1 | 28.2.2 | 218 | 14 | T | Y | 218.14 | 14 | 28.2.2 |  |  | Bo Sun |  |  | Named constants BCC_CODING/LDPC_CODING are defined but then all-but-never used later in this section | Use named constants in the PHY clause instead of loose language like "This figure also applies to the data field with LDPC encoding in an HE trigger-based PPDU." Or remove the named constants ... |  | EDITOR | [6 empty] | 2017-01-10 16:29 | EDITOR
4946 | Brian Hart | 225 | 1 | 28.2.2 | 218 | 35 | T | Y | 218.35 | 35 | 28.2.2 |  |  | Bo Sun |  |  | "Payload" is loose | Replace by "Data field". 4x in this cell. Also check elsewhere |  | EDITOR | [6 empty] | 2017-01-10 16:29 | EDITOR
4947 | Brian Hart | 225 | 1 | 28.2.2 | 218 | 43 | T | Y | 218.43 | 43 | 28.2.2 |  |  | Bo Sun |  |  | Loose language | Should be "STBC is not applied to an RU in a HE MU PPDU if the RU is assigned to more than 1 user. Also move after "HE MU PPDU" language ending at L37. |  | EDITOR | [6 empty] | 2017-01-10 16:29 | EDITOR
4948 | Brian Hart | 225 | 1 | 28.2.2 | 218 | 36 | E | N | 218.36 | 36 | 28.2.2 | [5 empty] | Poor language | "all RUs are not " => "no RU is" |  | EDITOR | Editorials | [5 empty] | 2017-01-09 23:48 | EDITOR
4949 | Brian Hart | 225 | 1 | 28.2.2 | 218 | 44 | T | Y | 218.44 | 44 | 28.2.2 |  |  | Bo Sun |  |  | Rogue language | "STBC is set ot 0 to indicate ... payload" Unclear what this sentence is doing. IS it clarification? Is it conflicting/overloading other defintions here? What PPDU format(s) does it apply to? Clarify |  | EDITOR | [6 empty] | 2017-01-10 16:29 | EDITOR
4950 | Brian Hart | 225 | 1 | 28.2.2 | 219 | 60 | T | Y | 219.6 | 60 | 28.2.2 |  |  | Bo Sun |  |  | Loose language | Does integer 0 mean MCS0 and integer 5 mean MCS5? OR something else? Be specific |  | EDITOR | [6 empty] | 2017-01-10 16:29 | EDITOR
4951 | Brian Hart | 225 | 1 | 28.2.2 | 221 | 33 | T | Y | 221.33 | 33 | 28.2.2 |  |  | Bo Sun |  |  | Note is unsupported | Add a xref to the stmt that "CH_BANDWIDTH does not represent" ... e.g .ensure it is clear what does represent the chanel width |  | EDITOR | [6 empty] | 2017-01-10 16:29 | EDITOR
4952 | Brian Hart | 225 | 1 | 28.2.2 | 223 | 41 | E | N | 223.41 | 41 | 28.2.2 | [5 empty] | "One to 4 values" ... i.e. a vector | Rewrite, defining this to be a vector parameter of length 1 to 4 |  | EDITOR | Editorials | [5 empty] | 2017-01-09 23:48 | EDITOR
4953 | Brian Hart | 225 | 1 | 28.2.2 | 223 | 51 | T | Y | 223.51 | 51 | 28.2.2 |  |  | Bo Sun |  |  | Missing detail | I've searched the spec for the impact of this parameter and nowhere can I find it defined. "B20 indicates transmitting STA supports transmitting HE PPDUs with Doppler procedure" and "The Doppler subfield indicates a high doppler mode of transmission." are uselessly vague. Add detail. Write exactly what does the TX PHY do differently when this parameter is true |  | EDITOR | [6 empty] | 2017-01-10 16:29 | EDITOR
4954 | Brian Hart | 225 | 1 | 28.2.2 | 224 | 15 | T | Y | 224.15 | 15 | 28.2.2 |  |  | Bo Sun |  |  | Cannot parse this description "Each 8 bit per 20MHz PPDU BW for singlaling ¦ The RU assignment ......" | Clarify |  | EDITOR | [6 empty] | 2017-01-10 16:29 | EDITOR
4955 | Brian Hart | 225 | 1 | 28.2.2 | 224 | 49 | T | Y | 224.49 | 49 | 28.2.2 |  |  | Bo Sun |  |  | Allowed values of HE_LTF_MODE are unspcified. True/false, or other? | Define allows values, then use them in rest of section. Also P224L51, does the "It" refer to HE_LTF_MODE or "a mask on each SS". Basically, replace the "it" |  | EDITOR | [6 empty] | 2017-01-10 16:29 | EDITOR
4956 | Brian Hart | 225 | 1 | 28.2.2 | 224 | 57 | E | N | 224.57 | 57 | 28.2.2 | [5 empty] | "HE-LTF symbols" is loose language | "Number of OFDM symbols in the HE LTF field" |  | EDITOR | Editorials | [5 empty] | 2017-01-09 23:48 | EDITOR
4957 | Brian Hart | 225 | 1 | 28.2.2 | 225 | 4 | T | Y | 225.04 | 4 | 28.2.2 |  |  | Bo Sun |  |  | "Reserved" is the wrong name for a field that is not set to 0 on TX according to 27.5.2.3. | Rename the PLCP bit from "HE-SIG-A Reserved", and probably rename this parameter - too e.g. HE_SIGA_COPIED_FIELD or something |  | EDITOR | [6 empty] | 2017-01-10 16:29 | EDITOR
4958 | Brian Hart | 225 | 1 | 28.2.2 | 225 | 15 | T | Y | 225.15 | 15 | 28.2.2 |  |  | Bo Sun |  |  | "global space time streams" is used in this one place and never defined | Define what this means, or reword using standard/used/defined words. |  | EDITOR | [6 empty] | 2017-01-10 16:29 | EDITOR
4959 | Brian Hart | 225 | 1 | 28.2.2 | 226 | 15 | T | Y | 226.15 | 15 | 28.2.2 |  |  | Bo Sun |  |  | "mapped differently" is vague. | Needs additional detail (e.g. in the same way as the pre-VHT portion of a VHT PPDU) or a xref |  | EDITOR | [6 empty] | 2017-01-10 16:29 | EDITOR
4960 | Brian Hart | 225 | 1 | 28.2.2 | 226 | 37 | T | Y | 226.37 | 37 | 28.2.2 |  |  | Bo Sun |  |  | Is this still a list on RX? And by saying "MU" under TX, isn't this entry a single STA ID; and the list comes form tnhe "MU" semantics? | Change to "one STA ID that is an intended recipient of the HE MU PPDU ..." |  | EDITOR | [6 empty] | 2017-01-10 16:29 | EDITOR
4961 | Brian Hart | 225 | 1 | 28.3.2.1 | 227 | 48 | E | N | 227.48 | 48 | 28.3.2.1 | [5 empty] | "MU transmissions" is confusing since MU PPDUs are DL only and often we use "Transmission as a synonym for PPD" | Replace by "HE supports both DL MU and UL MU ..." |  | EDITOR | Editorials | [5 empty] | 2017-01-09 23:48 | EDITOR
4962 | Brian Hart | 225 | 1 | 28.3.3.1 | 228 | 17 | E | N | 228.17 | 17 | 28.3.3.1 | [5 empty] | 28-15 is wrong xref | 28-1 |  | EDITOR | Editorials | [5 empty] | 2017-01-09 23:48 | EDITOR
4963 | Brian Hart | 225 | 1 | 28.3.3.1 | 228 | 17 | T | Y | 228.17 | 17 | 28.3.3.1 |  |  | Jinsoo Choi |  |  | Not clear what is in and out of scope of std | Insert "The allocation of users to subchannels and powers to users is out of scope of this standard" |  | EDITOR | [6 empty] | 2017-01-10 16:34 | EDITOR
4964 | Brian Hart | 225 | 1 | 28.3.3.1 | 228 | 59 | T | Y | 228.59 | 59 | 28.3.3.1 |  |  | Jinsoo Choi |  |  | AFAIK, always more than 1 DC subcarrier | DC subcarrier => DC subcarriers |  | EDITOR | [6 empty] | 2017-01-10 16:34 | EDITOR
4965 | Brian Hart | 225 | 1 | 28.3.3.2 | 229 | 4 | E | N | 229.04 | 4 | 28.3.3.2 | [5 empty] | and ... and | Change to 484 tone RU, 996 tone RU and ... |  | EDITOR | Editorials | [5 empty] | 2017-01-09 23:48 | EDITOR
4966 | Brian Hart | 225 | 1 | 28.3.3.2 | 229 | 4 | T | Y | 229.04 | 4 | 28.3.3.2 |  |  | Jinsoo Choi |  |  | "DFS channel" is undefined .. and practically time-varying | Reference Operating Classes with a defined BehaviorLimit associated with DFS from Annex D/E |  | EDITOR | [6 empty] | 2017-01-10 16:34 | EDITOR
4967 | Brian Hart | 225 | 1 | 28.3.3.2 | 229 | 10 | T | Y | 229.1 | 10 | 28.3.3.2 |  |  | Jinsoo Choi |  |  | Friendly legacy APs tolerant of narrow PPDUs have no way to upgrade their SW to declare they can tolerate narrow Rus | Add a Extended Capability bit for legacy APs to be able to declare "Even if I'm here, don't block usage of narrow RUS on my account" |  | EDITOR | [6 empty] | 2017-01-10 16:34 | EDITOR
4968 | Brian Hart | 225 | 1 | 28.3.3.2 | 229 | 30 | E | N | 229.3 | 30 | 28.3.3.2 | [5 empty] | MHZ | MHz |  | EDITOR | Editorials | [5 empty] | 2017-01-09 23:48 | EDITOR
4969 | Brian Hart | 225 | 1 | 28.3.3.2 | 230 | 11 | T | Y | 230.11 | 11 | 28.3.3.2 |  |  | Jinsoo Choi |  |  | I like the notation but AFAIK it is not defined in the std. | Every table where we use Matlab notation, define it in a footnote. Including "," as a concatenation operator, e.g.: "[-16:-4, 4:16]" which is otherwise especially opaque |  | EDITOR | [6 empty] | 2017-01-10 16:34 | EDITOR
4970 | Brian Hart | 225 | 1 | 28.3.3.2 | 233 | 8 | T | Y | 233.08 | 8 | 28.3.3.2 |  |  | Jinsoo Choi |  |  | RUs are not labelled. Helpful especially for 20M only STAs | Also P234L7, P232L16. Add "RU0, RU1 ..." above each RU matching tables 28-3..-5 |  | EDITOR | [6 empty] | 2017-01-10 16:34 | EDITOR
4971 | Brian Hart | 225 | 1 | 28.3.3.4 | 236 | 34 | T | Y | 236.34 | 34 | 28.3.3.4 |  |  | Jinsoo Choi |  |  | "If pilot subcarriers are present in the HE-LTF field" is vague | Specify which formats this applies to and provide a cross-ref |  | EDITOR | [6 empty] | 2017-01-10 16:34 | EDITOR
4972 | Brian Hart | 225 | 1 | 28.3.3.4 | 236 | 34 | T | Y | 236.34 | 34 | 28.3.3.4 |  |  | Jinsoo Choi |  |  | Table 28-7 is misleading / confusing for PPDUs with different RU widths. E.g., as written, a 20 MHz PPDU can only be a mix of 26 or 52 RUs, or a mix of 106/242 Rus. But what about PPDUs that is a mix of 26, 52 and 106 RUs? | Need an extra level of indirection: e.g. if an RU is a 26 or 52 tone RU with a range of subcarreirs defined in table xxx, and a tone number listed in the RHS column falls within that range, then that RHS tone number is a pilot tone. Add clarifying language |  | EDITOR | [6 empty] | 2017-01-10 16:34 | EDITOR
4973 | Brian Hart | 225 | 1 | 28.3.3.5 | 237 | 22 | E | N | 237.22 | 22 | 28.3.3.5 | [5 empty] | "DL-OFDMA" is a modifier for a noun but the noun is missing | DL-OFDMA PPDU. Ditto UL-OFDMA PPDU |  | EDITOR | Editorials | [5 empty] | 2017-01-09 23:48 | EDITOR
4974 | Brian Hart | 225 | 1 | 28.3.3.5 | 237 | 31 | T | Y | 237.31 | 31 | 28.3.3.5 |  |  | Jinsoo Choi |  |  | 20 MHz STAs as defined here are catstrophically inefficient (limited RU usage, unbalanced user density on P20, all leading to inefficient scheduling choices for AP) and therefore are out of scope of the 11ax PAR | Signifincat improvements by a) AP allocates a 20M to a 20M only STA, and/or b) a 20M STA has wide enough RX BW (e.g. 40M) that it can receive any RU within 20M, and/or c) AP can prohibit a STA from operating in 20M only mode and/or d) change the RU plan so there is always a single 26RU that spans the 20M boundaries, or add such a plan. Basically strike out P237 L30-52 and replace with something permitted by the PAR. Or move this to a new amendment with a PAR that permits such inefficient operation |  | EDITOR | [6 empty] | 2017-01-10 16:34 | EDITOR
4975 | Brian Hart | 225 | 1 | 28.3.3.7 | 238 | 21 | E | N | 238.21 | 21 | 28.3.3.7 | [5 empty] | Why both 28.3.3.7 and 28.3.3.8 | Merge into 28.3.3.8 |  | EDITOR | Editorials | [5 empty] | 2017-01-09 23:48 | EDITOR
4976 | Brian Hart | 225 | 1 | 28.3.3.8.2 | 238 | 51 | T | Y | 238.51 | 51 | 28.3.3.8.2 |  |  | Jinsoo Choi |  |  | Para is improperly introduced | Why have this para is it is the same ... just generalize the above para's! Well, because this feature is optional. So then need to start with that constraint, for clarity ... or just dup the content with the new rider that it its for MU-MIMO+DL-OFDMA. BUT, cleaner is probably to define what PPDUs are possible, then define what STAs have to support and may support ... i.e. rewrite for clarity. Finally, "Aforementioned" ... where does the "fore" stop? Need to define (add "in this sub-section") |  | EDITOR | [6 empty] | 2017-01-10 16:34 | EDITOR
4977 | Brian Hart | 225 | 1 | 28.3.3.8.3 | 238 | 64 | E | N | 238.64 | 64 | 28.3.3.8.3 | [5 empty] | Missing paired comma for vocative | ",NUSerr" => ", Nuserr," |  | EDITOR | Editorials | [5 empty] | 2017-01-09 23:48 | EDITOR
4978 | Brian Hart | 225 | 1 | 28.3.3.10.2 | 240 | 3 | T | Y | 240.03 | 3 | 28.3.3.10.2 |  |  | Jinsoo Choi |  |  | "A STA capable of" is vague - refer to specific transmitted field in capability element | "A STA capable of" is vague - refer to specific transmitted field in capability element. Ditto P240L11 and P240L14 |  | EDITOR | [6 empty] | 2017-01-10 16:34 | EDITOR
4979 | Brian Hart | 225 | 1 | 28.3.3.10.3 | 240 | 11 | T | Y | 240.11 | 11 | 28.3.3.10.3 |  |  | Jinsoo Choi |  |  | "single stream pilot" and "masking LTF sequence of each SS by a distrinct orth code" are really verbiage used for specific terms. | Create defined terms for these, with initial caps. E.g. "HE Single Stream Pilots" versus "HE Masked Pilots". Put definition in this section or section 3 as appropriate |  | EDITOR | [6 empty] | 2017-01-10 16:34 | EDITOR
4980 | Brian Hart | 225 | 1 | 28.3.3.10.5 | 240 | 40 | E | N | 240.4 | 40 | 28.3.3.10.5 | [5 empty] | "about when is loose | "the ... about when" => "to the ...when" |  | EDITOR | Editorials | [5 empty] | 2017-01-09 23:48 | EDITOR
4981 | Brian Hart | 225 | 1 | 28.3.3.10.5 | 240 | 55 | T | Y | 240.55 | 55 | 28.3.3.10.5 |  |  | Jinsoo Choi |  |  | "will not" is not IEEE language | "shall not" |  | EDITOR | [6 empty] | 2017-01-10 16:34 | EDITOR
4982 | Brian Hart | 225 | 1 | 28.3.5 | 246 | 1 | E | N | 246.01 | 1 | 28.3.5 | [5 empty] | data field | Data field |  | EDITOR | Editorials | [5 empty] | 2017-01-09 23:48 | EDITOR
4983 | Brian Hart | 225 | 1 | 28.3.8 | 257 | 25 | T | Y | 257.25 | 25 | 28.3.8 |  |  | Bin Tian |  |  | Too vague | Prepend "OFDM". Append " of the Data field" |  | EDITOR | [6 empty] | 2017-01-10 16:42 | EDITOR
4984 | Brian Hart | 225 | 1 | 28.3.8 | 257 | 61 | E | Y | 257.61 | 61 | 28.3.8 | [5 empty] | Bad caps | sum => Sum |  | EDITOR | Editorials | [5 empty] | 2017-01-09 23:48 | EDITOR
4985 | Brian Hart | 225 | 1 | 28.3.8 | 260 | 57 | T | Y | 260.57 | 57 | 28.3.8 |  |  | Bin Tian |  |  | Kr definition is not clear | This is the set of used/non-zero subcarrier indices. Add "used" / "non-zero" |  | EDITOR | [6 empty] | 2017-01-10 16:42 | EDITOR
4986 | Brian Hart | 225 | 1 | 28.3.8 | 261 | 10 | T | Y | 261.1 | 10 | 28.3.8 |  |  | Bin Tian |  |  | u,u should be u,u' | u,u should be u,u' |  | EDITOR | [6 empty] | 2017-01-10 16:42 | EDITOR
4987 | Brian Hart | 225 | 1 | 28.3.8 | 261 | 10 | T | Y | 261.1 | 10 | 28.3.8 |  |  | Bin Tian |  |  | Mr,n is not diven an English meaning | Add something like "The number of stace time streams of users prior to user r in RU u" |  | EDITOR | [6 empty] | 2017-01-10 16:42 | EDITOR
4988 | Brian Hart | 225 | 1 | 9.3.1.23 | 42 | 17 | T | Y | 42.17 | 17 | 9.3.1.23 |  |  | Raja Banerjea |  |  | Packets are generally L3 entities. Replace "Packet extension" by "PPDU Extension" throughout the draft | Packets are generally L3 entities. Replace "Packet extension" by "PPDU Extension" throughout the draft (61x) |  | EDITOR | [6 empty] | 2017-01-10 17:08 | EDITOR
4989 | Brian Hart | 225 | 1 | 28.3.8 | 260 | 55 | T | Y | 260.55 | 55 | 28.3.8 |  |  | Bin Tian |  |  | No formula for N_HE_SIGB | Add a formula for N_HE_SIGB (or a least min value of N_HE_SIGB given the number of users, the PPDU BW and the SIGB MCS), and xref it from here |  | EDITOR | [6 empty] | 2017-01-10 16:42 | EDITOR
4990 | Brian Hart | 225 | 1 | 28.3.9 | 263 | 52 | T | Y | 263.52 | 52 | 28.3.9 |  |  | Hongyuan Zhang |  |  | "Total power should not exceed ..." ... this flexilibty is OK if BEAM_CHANGE=1, but this flexiblity should be prohibitied (same power before and after) if BEAM_CHANGE=0 | "Total power should not exceed ..." ... this flexilibty is OK if BEAM_CHANGE=1, but this flexiblity should be prohibitied (same power before and after) if BEAM_CHANGE=0 |  | EDITOR | [6 empty] | 2017-01-10 16:48 | EDITOR
4991 | Brian Hart | 225 | 1 | 28.3.9 | 264 | 39 | E | N | 264.39 | 39 | 28.3.9 | [5 empty] | Missing "for" | sqrt(2) for all |  | EDITOR | Editorials | [5 empty] | 2017-01-09 23:48 | EDITOR
4992 | Brian Hart | 225 | 1 | 28.3.9 | 264 | 45 | E | N | 264.45 | 45 | 28.3.9 | [5 empty] | "and 1 otherwise" is too weak given it is "otherwise" to 2 earlier conditions but 1 condition is in a separate sentence | Add semicolon after LSTF..HE-LTF sentence as per "ext range SU PPDU; for the LSIG ...; and 1 otherwise |  | EDITOR | Editorials | [5 empty] | 2017-01-09 23:48 | EDITOR
4993 | Brian Hart | 225 | 1 | 28.3.9 | 264 | 50 | T | Y | 264.5 | 50 | 28.3.9 |  |  | Hongyuan Zhang |  |  | Signalling for this optional mode is unclear | Add a xref to Power Boost Factor +ªr Support in HE Cap. And when that is advertised as true hten the STA *shall* support [0.5;2] |  | EDITOR | [6 empty] | 2017-01-10 16:48 | EDITOR
4994 | Brian Hart | 225 | 1 | 28.3.9 | 266 | 51 | T | Y | 266.51 | 51 | 28.3.9 |  |  | Hongyuan Zhang |  |  | "Note that ..." ... need a reference to a normative stmt to make this note trustworthy | Add xref |  | EDITOR | [6 empty] | 2017-01-10 16:48 | EDITOR
4995 | Brian Hart | 225 | 1 | 28.3.10.2.1 | 267 | 61 | T | Y | 267.61 | 61 | 28.3.10.2.1 | [5 empty] | "transmit chain index of each STA" but what if STA has more than 1 chain? | "transmit chain indices of the transmit chains of each STA" | [8 empty] | 2017-01-09 09:43
4996 | Brian Hart | 225 | 1 | 28.3.10.7.2 | 273 | 54 | T | Y | 273.54 | 54 | 28.3.10.7.2 |  |  | Ron Porat |  |  | DCM/STBC field descriptions are inconsistent with GI+LTF Size field | "Set to 1 to indicate that DCM is applied" but DCM=1 & STBC=1 means 4x HE-LTF from P274L36. Correct descriptions of DCM and STBC at P275L17 accounting forf this exceptional encoding |  | EDITOR | [6 empty] | 2017-01-10 16:51 | EDITOR
4997 | Brian Hart | 225 | 1 | 28.3.10.7.2 | 274 | 10 | T | Y | 274.1 | 10 | 28.3.10.7.2 |  |  | Ron Porat |  |  | "This part needs further development" | This is a trivial rewording of "TBD" and so this draft should not have been submitted for LB. Continue to refine the draft to remove all TBDs and rewordings of TBD |  | EDITOR | [6 empty] | 2017-01-10 16:51 | EDITOR
4998 | Brian Hart | 225 | 1 | 28.3.10.7.2 | 274 | 25 | E | N | 274.25 | 25 | 28.3.10.7.2 | [5 empty] | "right 106-tone RU" | Right => upper |  | EDITOR | Editorials | [5 empty] | 2017-01-09 23:48 | EDITOR
4999 | Carol Ansley | 225 | 1 | 4.3.14a | 9 | 2127 | E | Y | 9.27 | 2127 | 4.3.14a | [5 empty] | lines are repetitive with the previous bullets. What purpose do they serve? | remove these lines |  | EDITOR | Editorials | [5 empty] | 2017-01-09 23:48 | EDITOR
5000 | Carol Ansley | 225 | 1 | 9.2.4.6.4.5 | 26 |  | E | Y | 26 |  | 9.2.4.6.4.5 | [5 empty] | sentence is confusing - "...indicate that the buffer status of the AC, which ACI is identified by the location of the bit in the ACI Bitmap subfield, is reported and set to 0 otherwise.' | Reword to clarify meaning. Suggested wording: "... indicate that the buffer status of the corresponding AC is reported and set to 0 otherwise." |  | EDITOR | Editorials | [5 empty] | 2017-01-09 23:48 | EDITOR
5001 | Carol Ansley | 225 | 1 | 9.2.5.7 | 32 |  | E | Y | 32.44 |  | 9.2.5.7 | [5 empty] | awkward wording: ".. The rule of setting Duration/ID field is described..." | Reword to "... the rules for setting the Duration/ID field are described..." |  | EDITOR | Editorials | [5 empty] | 2017-01-09 23:48 | EDITOR
5002 | Carol Ansley | 225 | 1 | 9.3.1.9.7 | 37 | 60 | E | Y | 37.6 | 60 | 9.3.1.9.7 | [5 empty] | mising "the": "When Multi-STA BlockAck variant is intended..." | Reword to "When the Multi-STA BlockAck variant is intended..." |  | EDITOR | Editorials | [5 empty] | 2017-01-09 23:48 | EDITOR
5003 | Carol Ansley | 225 | 1 | 9.3.1.9.7 | 38 | 17 | E | Y | 38.17 | 17 | 9.3.1.9.7 | [5 empty] | poor grammar: "the presence of each optional subfields" | Reword to: :"the presence of each optional subfield" |  | EDITOR | Editorials | [5 empty] | 2017-01-09 23:48 | EDITOR
5004 | Carol Ansley | 225 | 1 | 9.3.1.20 | 41 | 1 | E | Y | 41.01 | 1 | 9.3.1.20 | [5 empty] | missing space: "inTable" and no period at end of sentence | Add space: "in Table", and period at end of sentence |  | EDITOR | Editorials | [5 empty] | 2017-01-09 23:48 | EDITOR
5005 | Carol Ansley | 225 | 1 | 9.3.1.20 | 41 | 28 | E | Y | 41.28 | 28 | 9.3.1.20 | [5 empty] | poor grammar: " determining it's AID" | Reword: "determining its AID" |  | EDITOR | Editorials | [5 empty] | 2017-01-09 23:48 | EDITOR
5006 | Carol Ansley | 225 | 1 | 9.3.1.23 | 44 |  | E | Y | 44 |  | 9.3.1.23 | [5 empty] | poor grammar: "The LDPC Extra Symbol Segment subfield of the Common Info field indicates the status of LDPC extra symbol segment. It is set to 1 when LDPC extra symbol segment is present and set to 0 otherwise." | Reword: "The LDPC Extra Symbol Segment subfield of the Common Info field indicates the status of the LDPC extra symbol segment. It is set to 1 when a LDPC extra symbol segment is present and set to 0 otherwise." |  | EDITOR | Editorials | [5 empty] | 2017-01-09 23:48 | EDITOR
5007 | Carol Ansley | 225 | 1 | 9.3.1.23 | 45 | 6 | E | Y | 45.06 | 6 | 9.3.1.23 | [5 empty] | poor grammar: "When operating 40 MHz in 2.4GHz band, two SR fields, SR field 1 and SR field 2, are set to same values." | Reword: "When operating 40 MHz in the 2.4GHz band, SR field 1 and SR field 2 are set to same value." |  | EDITOR | Editorials | [5 empty] | 2017-01-09 23:48 | EDITOR
5008 | Carol Ansley | 225 | 1 | 9.3.1.23 | 45 | 14 | E | Y | 45.14 | 14 | 9.3.1.23 | [5 empty] | poor grammar: "The HE-SIG-A Reserved subfield indicate the values..." | Reword: "The HE-SIG-A Reserved subfield indicates the values..." |  | EDITOR | Editorials | [5 empty] | 2017-01-09 23:48 | EDITOR
5009 | Carol Ansley | 225 | 1 | 9.3.1.23 | 46 |  | E | Y | 46 |  | 9.3.1.23 | [5 empty] | Confusing wording for bit map descriptions. Example: "B19-B13 are 0000000 indicates 26-tone RU1 [-121: -96]," | Suggest to reword the paragraphs removing the "B19-B13 are" fragments repeated across the 3 paragraphs. |  | EDITOR | Editorials | [5 empty] | 2017-01-09 23:48 | EDITOR
5010 | Carol Ansley | 225 | 1 | 9.3.1.23 | 47 |  | E | Y | 47 |  | 9.3.1.23 | [5 empty] | Confusing Wording: "The Padding field of the Trigger frame, if present, is an integer number of octets >= 2: Padding field starts with special STAID[11:0] as 0xFFF and the rest bits of the Padding field are all set to one. 0xFFF is reserved as the special value to indicate the start of the MAC padding. | Suggest: "The Padding field of the Trigger frame, if present, is an integer number of octets >= 2. The Padding field may start with special STAID[11:0] = 0xFFF and the other bits of the Padding field are set to one to indicate the start of the MAC padding." I'm not sure if this is what was meant by the original text. |  | EDITOR | Editorials | [5 empty] | 2017-01-09 23:48 | EDITOR
5011 | Carol Ansley | 225 | 1 |  |  |  | G | Y | [8 empty] | I am concerned that the current draft has not been shown to provide the level of performance improvement specified in the PAR. While a lot of work has gone into this draft, it seems premature to stop work on the technical aspects if there are any other improvements that could be added to help this amendment reach its avowed goal. | [9 empty] | 2017-01-09 09:43
5012 | Chao Chun Wang | 225 | 1 | 9.3.1.23 | 47 | 24 | T | N | 47.24 | 24 | 9.3.1.23 |  |  | Raja Banerjea |  |  | For "target RSSI" in Trigger frame's per-user info, HT mentioned this value is normalized by 20 MHz bandwidth. However, D1.0 never mentioned this part in Table 9-25g. | Spec should add this statement about normalization unit to prevent interop issue |  | EDITOR | [6 empty] | 2017-01-10 17:08 | EDITOR
5013 | Chao Chun Wang | 225 | 1 | 9.2.4.6.4.5 |  |  | T | N | 25.34 |  | 9.2.4.6.4.5 | [5 empty] | For BSR, trigger frame can using the type of BSRP to query the necessary information by AP itself. However, there is no trigger type for "UL power headroom" | Spec should define a new type for "UL power headroom". With this type, AP can decide when to query A-Control with this value by itself, rather than event-driven report by STA. |  | EDITOR | [6 empty] | 2017-01-09 22:31 | EDITOR
5014 | Chao Chun Wang | 225 | 1 | 9.2.4.6.4.7 |  |  | T | N | 27.42 |  | 9.2.4.6.4.7 | [5 empty] | For BQR, trigger frame can using the type of BQRP to query the necessary information by AP itself. However, there is no trigger type for "UL power headroom" 1) Spec should define a new type for "UL power headroom". With this type, AP can decide when to query A-Control with this value by itself, rather than event-driven report by STA. | Spec should define a new type for "UL power headroom". With this type, AP can decide when to query A-Control with this value by itself, rather than event-driven report by STA. |  | EDITOR | [6 empty] | 2017-01-09 21:15 | EDITOR
5015 | Chao Chun Wang | 225 | 1 | 9.4..2.221 | 94 | 64 | E | N | 94.64 | 64 | 9.4.2.221 | [5 empty] | The term, Basic variant Trigger frame, in " ... after reception of a Basic variant Trigger frame ..." is different from the definition in 9.3.1.23.1. In 9.3.1.23.1 Basic Trigger variant clause, trigger frame is described as, "If the Trigger frame is a Basic Trigger variant, ...". The "Basic variant Trigger frame" appears three times and "Basic Trigger variant" appear 14 times in the specification. | Revising the inconsistency of the usage of the terminology |  | EDITOR | Editorials | [5 empty] | 2017-01-09 23:48 | EDITOR
5016 | Chao Chun Wang | 225 | 1 | 27.5.2.1 | 164 |  | E | N | 164 |  | 27.5.2.1 | [5 empty] | The following two paragraphs are hard to read and have errors that make it very confusing. (1) "A STA shall not transmit a Trigger frame assigning an MU-MIMO RU in an UL OFDMA PPDU when the RU does not span that entire PPDU bandwidth to a STA from which it has not received an HE Capabilities element with B23 of the UL MU subfield of the HE PHY Capabilities Information field set to 1." and (2) "A STA shall not transmit a Trigger frame soliciting a full bandwidth UL MU-MIMO HE trigger-based PPDU from a STA from which it has not received an HE Capabilities element with B22 of the UL MU subfield of the HE PHY Capabilities Information field set to 1." | Revising the sentences as follows: (1) An AP shall not transmit a trigger frame assigning an MU-MIMO RU, which does not span the entire PPDU bandwidth, to a STA from which it has not received an HE Capabilities element with B23 of the UL MU subfield of the HE PHY Capabilities Information field set to 1 and (2) An AP shall not transmit a Trigger frame soliciting a full bandwidth UL MU-MIMO HE trigger-based PPDU from a STA from which it has not received an HE Capabilities element with B22 of the UL MU subfield of the HE PHY Capabilities Information field set to 1. |  | EDITOR | Editorials | [5 empty] | 2017-01-09 23:48 | EDITOR
5017 | Chao Chun Wang | 225 | 1 | 27.5.2.1.1 | 165 |  | T | N | 165 |  | 27.5.2.1.1 |  |  | Abhishek Patil |  |  | Clauses 27.5.2.2 Rules for soliciting UL MU frames has the following statement, "A non-AP STA shall not send a Trigger frame or an MPDU carrying an UL MU Response Scheduling A-Control field." To more efficiently support peer-to-peer operations in HE BSS, a non-AP STA that is capable of managing operation with basic trigger variant frame should be allowed to send trigger frame for soliciting OFMDA frames from multiple STAs. It is beneficial for HE STAs and BSS. | Adding text to support MU OFDMA-capable non-AP STA to manage basic trigger variant frame operation in peer-to-peer mode. commentator will submit text. |  | EDITOR | [6 empty] | 2017-01-10 17:19 | EDITOR
5018 | Chao Chun Wang | 225 | 1 | 27.5.2.6 | 172 |  | T | N | 172 |  | 27.5.2.6 |  |  | Abhishek Patil |  |  | The following cells are all part of the one comment. The clauses describing the UL OFDMA RA is very confusing and problematic. List of issues are below. | Revising the clauses to (1) Reduce the number of combinations of type of access an AP can schedule in one trigger frame. For example, associated STA only or associated STA for data frame only, unassociated STA only or unassociated STA for management frame and e.t.c. (2) Disallow a trigger frame to allocate both scheduled and random access RUs. A trigger frame shall either have all RA RUs or all scheduled RUs. The commentator volunteer to re-write the clauses. |  | EDITOR | [6 empty] | 2017-01-10 17:19 | EDITOR
5019 | Chao Chun Wang | 225 | 1 |  |  |  | T | N | [8 empty] | (1) Is UL OFDMA RA for associated or unassociated STA? It seems UL OFDMA RA can not be accessed by un-associated STAs, since an STA must announce its support of UL OFDMA RA in HE capabilities element. It is stated in clause ... "A STA shall set the UL OFDMA RA Support subfield in the HE Capabilities element to 1 if it supports UL OFDMA-based random access and set it 0, otherwise." But on clause ...., the specification also stat that AP will indicate whether an un-associated STA can access the RU slots as stated in clause ... | [9 empty] | 2017-01-09 09:43
5020 | Chao Chun Wang | 225 | 1 |  |  |  | T | N | [8 empty] | ... if the value of the AID12 subfield of the User Info field is equal to the AID of the STA or to 0 (indicating a random access allocation). A value of 0 also indicates that nonassociated STAs can transmit on the allocated resource using the random access procedure as described in 27.5.2.6 (UL OFDMA-based random access). | [9 empty] | 2017-01-09 09:43
5021 | Chao Chun Wang | 225 | 1 |  |  |  | T | N | [8 empty] | The option to support UL OFMA RA for un-associated STAs is also problematic. If an AP does not know whether there are un-associated STAs waiting for UL OFDMA RA opportunities and whether the un-associated STAs are capable of supporting UL OFDMA RA, how an AP would schedule RA RU for un-associated STAs. There is also no evidence that including the option will benefit HE BSS | [9 empty] | 2017-01-09 09:43
5022 | Chao Chun Wang | 225 | 1 |  |  |  | T | N | [8 empty] | (2) The rules (or lack of it) about how UL OFDMA RA should be used create a huge challenge for chip design. The D 1.0 specification allows AP to allocated UL OFDMA RA opportunities in one trigger frame for associated and un-associated STAs, and for management and date frames with no restriction on the size of the frames. The D 1.0 specification also allows AP to allocated UL OFDMA RA RU with UL OFDMA scheduled RU. The number of combinations and varieties of receiving frame types, scheduled and random accessed, associated and unassociated, data and management frames; posing a huge challenge for the design of receiver while the option provides little benefit. | [9 empty] | 2017-01-09 09:43
5023 | Chao Chun Wang | 225 | 1 |  |  |  | T | N | [8 empty] | There are a couple of issues with the unrestricted use of UL OFMA RA in trigger-access opportunity. (a) Un-associated STA can't send data frame while associated STA may send both data and management frames. (b) The management functions for associated, and un-associated STA are different and the size of frames may be very different. (c) It is unclear why an AP would schedule RUs for un-associated STAs and not using all available RUs for associated STAs to send UL data. (d) Mixing UL OFMA RA opportunities in one triggered-access duration for associated and un-associated STAs makes little sense. There are many parameters need to consider by AP in order to decide the suitable duration for the UL transmission slot. Any remedy to address the duration issue tends to increase the complexity of the feature. | [9 empty] | 2017-01-09 09:43
5024 | Chittabrata Ghosh | 225 | 1 | 27.2.2 | 5 | 42 | E | N | 151.37 | 42 | 27.2.2 | [5 empty] | Page 5, Line 42: Please replace the sentence "Note 1 - If a PS-Poll is received carried in a received HE SU PPDU, ......" with "Note 1 - If a PS-Poll is carried in a received HE SU PPDU, ......" | As in comment |  | EDITOR | Editorials | [5 empty] | 2017-01-09 23:48 | EDITOR
5025 | Chittabrata Ghosh | 225 | 1 | 9.2.4.6.4.1 | 25 | 18 | T | N | 25.18 | 18 | 9.2.4.6.4.1 | [5 empty] | Table 9-18a, Page 25, Line 18: Control ID value for RDP A-Control and corresponding content for control information is missing | Please add a Control ID for RDP A-Control | [8 empty] | 2017-01-09 09:43
5026 | Chittabrata Ghosh | 225 | 1 | 9.6.29.2 | 105 | 50 | E | N | 104.5 | 50 | 9.6.29.2 | [5 empty] | Typo in the word "Table" | Please replace the word "TTable 9-421ad ..." with "Table 9-421ad ..." |  | EDITOR | Editorials | [5 empty] | 2017-01-09 23:48 | EDITOR
5027 | Chittabrata Ghosh | 225 | 1 | 17.3.9.10 | 145 | 61 | E | N | 145.61 | 61 | 17.3.9.10 | [5 empty] | Replace "an non-HT ..." with "a non-HT ..." | As in comment |  | EDITOR | Editorials | [5 empty] | 2017-01-09 23:48 | EDITOR
5028 | Chittabrata Ghosh | 225 | 1 | 11.1.3.8 | 141 | 23 | E | N | 141.23 | 23 | 11.1.3.8 | [5 empty] | Replace "shall decodes the Beacon frame ...." to "shall decode the Beacon frame ..." | As in comment |  | EDITOR | Editorials | [5 empty] | 2017-01-09 23:48 | EDITOR
5029 | Chittabrata Ghosh | 225 | 1 | 9.4.2.219 | 93 | 49 | E | N | 93.49 | 49 | 9.4.2.219 | [5 empty] | replace the word "Nontransmitted BSSID or a transmitted BSSID ...." to "nontransmitted BSSID or a transmitted BSSID ..." | As in comment by replacing the word "Nontransmitted" to "nontransmitted" |  | EDITOR | Editorials | [5 empty] | 2017-01-09 23:48 | EDITOR
5030 | Chittabrata Ghosh | 225 | 1 | 28.1.1 | 64 | 27 | E | N | 210.27 | 27 | 28.1.1 | [5 empty] | Replace "an" with "a" as follows: "... when the STA is an 20MHz only non-AP STA" with "... when the STA is a 20MHz only non-AP STA." | As in comment |  | EDITOR | Editorials | [5 empty] | 2017-01-09 23:48 | EDITOR
5031 | Chittabrata Ghosh | 225 | 1 | 28.1.1 | 64 | 31 | E | N | 210.29 | 31 | 28.1.1 | [5 empty] | Replace "an" with "a" as follows: "... when the STA is an 20MHz only non-AP STA" with "... when the STA is a 20MHz only non-AP STA" | As in comment |  | EDITOR | Editorials | [5 empty] | 2017-01-09 23:48 | EDITOR
5032 | Chittabrata Ghosh | 225 | 1 | 27.2.3 | 6 | 18 | T | N | 152.1 | 18 | 27.2.3 |  |  | Laurent Cariou |  |  | It is specified that a STA that receives a Basic Trigger frame with its AID in Per User Info field shall update MU EDCA parameters. However, there is no STA behavior mentioned with respect to MU EDCA parameter update when a STA accesses a random access RU with AID 0 assigned in Basic Trigger frame; | Suggest to provide STA behavior when a STA accesses an RU assigned for random access indicated by AID 0 in Basic Trigger frame; |  | EDITOR | [6 empty] | 2017-01-10 17:32 | EDITOR
5033 | Chittabrata Ghosh | 225 | 1 | 27.7.2 | 34 | 37 | T | N | 180.37 | 37 | 27.7.2 |  |  | Alfred Asterjadhi |  |  | Individual TWT agreements discuss about UL MU operation either in Trigger-enabled TWT SP or in unannounced TWT SP; however, STA should be allowed to transmit SU PPDU within a TWT SP; explicit channel access behavior should be described to allow SU PPDU; | Suggest to mention about channel access for SU PPDU transmission within TWT SP using individual TWT agreements |  | EDITOR | [6 empty] | 2017-01-10 17:24 | EDITOR
5034 | Chittabrata Ghosh | 225 | 1 | 9.4.2.200 | 69 | 51 | T | N | 69.51 | 51 | 9.4.2.200 | [5 empty] | It is mentioned that there are one or multiple TWT Parameter sets within a TWT element when Broadcast field is 1; for efficient parsing, it is beneficial to add an indication of the number of the TWT Parameter sets included within the TWT element | Please include signaling of the number of TWT Parameter sets in a TWT element | [8 empty] | 2017-01-09 09:43
5035 | Chittabrata Ghosh | 225 | 1 | 27.5.2.3 | 22 | 19 | T | N | 167.58 | 19 | 27.5.2.3 |  |  | Abhishek Patil |  |  | "If the STA is not associated with the AP, TBD" | Suggest to define an AID assigned by an AP for a STA that is not associated with the AP; one option is that the AP defines an AID for generic unassociated STA and then define a specific value for a specific unassociated STA; the other option is that the AP assigns an AID for a specific unassociated STA; |  | EDITOR | [6 empty] | 2017-01-10 17:19 | EDITOR
5036 | Chittabrata Ghosh | 225 | 1 | 27.5.2.6.2 | 28 | 15 | T | N | 173.61 | 15 | 27.5.2.6.2 |  |  | Abhishek Patil |  |  | It is mentioned that the acknowledgement procedure for random access is as defined in 10.3.2.10.3; however, for an unassociated STA, due to its absence of an AID, may not be acknowledged as similar to an associated STA; | Suggest to define an MU acknowledgement procedure for unassociated STAs using UL OFDMA-based random access, following a definition of an AID for the TBD in Subclause 27.5.2.3. |  | EDITOR | [6 empty] | 2017-01-10 17:19 | EDITOR
5037 | Chittabrata Ghosh | 225 | 1 | 27.4.4.5 | 16 | 34 | T | N | 162.03 | 34 | 27.4.4.5 |  |  | George Cherian |  |  | There is a TBD in the sentence; define TBD | As in comment |  | EDITOR | [6 empty] | 2017-01-10 17:12 | EDITOR
5038 | Christopher Hansen | 225 | 1 | 3.2 | 6 | 56 | E | N | 6.56 | 56 | 3.2 | [5 empty] | RU is not defined | Add a definition to Section 3.4 |  | EDITOR | Editorials | [5 empty] | 2017-01-09 23:48 | EDITOR
5039 | Christopher Hansen | 225 | 1 | 4.3.14a | 9 | 21 | T | Y | 9.21 | 21 | 4.3.14a |  |  | Guoqing Li |  |  | The text "An HE non-AP STA shall support operation in 20 MHz channel bandwidth only" seems to imply that 40 MHz and wider bandwidths are not allowed. | I assume that 20 MHz is mandatory but wider bandwiths are optional. Suggest using this language (or similar) instead. |  | EDITOR | [6 empty] | 2017-01-10 17:09 | EDITOR
5040 | Christopher Hansen | 225 | 1 | 28.3.2.1 | 227 | 53 | T | Y | 227.53 | 53 | 28.3.2.1 |  |  | Jinsoo Choi |  |  | The text "The DL MU transmission allows an AP to simultaneously transmit frames to more than one non-AP STAs." restricts transmission from one AP to another. This is un-necessary. | Remove "non-AP" |  | EDITOR | [6 empty] | 2017-01-10 16:34 | EDITOR
5041 | Christopher Hansen | 225 | 1 | 28.3.11.5.1 | 318 | 27 | T | Y | 318.27 | 27 | 28.3.11.5.1 | [5 empty] | It is almost 2017 and we are defining a PHY with a binary convolutional code from the 1950s. This is backwards. Let's move on and use LDPC codes exclusively. | Remove this entire sub-clause. | [8 empty] | 2017-01-09 09:43
5042 | Christopher Hansen | 225 | 1 | 28.3.11.5.2 | 318 | 27 | T | Y | 318.27 | 27 | 28.3.11.5.2 | [5 empty] | The LDPC codes and encoding method (shortening and puncturing) developed in 802.11n are poor performing and obsolete. Remove this reference and allow new codes to be used for 802.11ax. | We need to form an 802.11ax subcomittee for LDPC codes and take new submissions. | [8 empty] | 2017-01-09 09:43
5043 | Chunyu Hu | 225 | 1 | 27.9 | 190 | 1 | T | Y | 190.01 | 1 | 27.9 | 8094 |  | Sean Coffey |  |  | The MAC operation of the SRP mechanism is not described. | Provide a description of the MAC protocol for the SRP spatial reuse parameter. Expect a submission detailing a set of proposed changes. |  | EDITOR | [6 empty] | 2017-01-10 17:06 | EDITOR
5044 | Chunyu Hu | 225 | 1 | 10.3.2.8a.2 | 117 | 5 | T | Y | 117.05 | 5 | 10.3.2.8a.2 | 8095 |  | Po-Kai Huang |  |  | There might be more than one recipient of an MU-RTS. | Change "sent by the receipient of the MU-RTS frame" to "sent by any recipient of the MU-RTS frame" |  | EDITOR | [6 empty] | 2017-01-10 17:29 | EDITOR
5045 | Chunyu Hu | 225 | 1 | 10.3.2.8a.2 | 117 | 10 | T | Y | 117.1 | 10 | 10.3.2.8a.2 | 8096 |  | Po-Kai Huang |  |  | Why is the MU-RTS not allowed to be sent in an HE PPDU? There is no sense to having such a restriction. | Remove the cited line which disallows MU-RTS from being sent using an HE PPDU format. |  | EDITOR | [6 empty] | 2017-01-10 17:29 | EDITOR
5046 | Chunyu Hu | 225 | 1 | 10.7.6 | 123 | 29 | T | Y | 123.29 | 29 | 10.7.6 | 8099 |  | Liwen Chu |  |  | Due to power differences and other considerations, a situation can arise when the transmitter of a response frame using the standard required response MCS value is employing an MCS that will not work for the link because of the asymmetry, e.g. tx power asymmetry. Allow a STA to dictate the response PPDU MCS to avoid this problem. | Allow the transmitter of a response eliciting MPDU to include an indication of an appropriate MCS for the response MPDU. Expect a submission detailing some changes. |  | EDITOR | [6 empty] | 2017-01-10 17:41 | EDITOR
5047 | Chunyu Hu | 225 | 1 | 9.3.1.9.7 | 38 | 35 | T | Y | 38.35 | 35 | 9.3.1.9.7 |  |  | George Cherian |  |  | There is no explicit language anywhere stating what the allowed responses to single VHT are - I assume, without any explicit language, that both ACK and MBA are allowed | Clarify - even if the comment is correct, at least add a note pointing this out to avoid the possibility that an AP responds with ACK and a non-AP STA refuses it. |  | EDITOR | [6 empty] | 2017-01-10 17:12 | EDITOR
5048 | Chunyu Hu | 225 | 1 |  |  |  | T | Y | [8 empty] | Size of the MBA response bitmap can be chosen by the MBA transmitter without constraint, so the STA that elicits the MBA cannot predict the duration of MBA - this is probably only a problem for SU PPDU eliciting frame because the MU PPDU includes a trigger for response which includes a duration value | [9 empty] | 2017-01-09 09:43
5049 | Chunyu Hu | 225 | 1 | 27.10.4 | 193 | 54 | E | Y | 193.54 | 54 | 27.10.4 | [5 empty] | A multi-TID A-MPDU may contain multiple noncontiguous nonzero length MPDU delimiters with EOF subfield equal to 1, one for each TID that solicits Ack and/or multiple noncontiguous nonzero length MPDU delimiters with EOF subfield equal to 0, one for each TID that solicits BlockAck. | Need to break setence after "one for each TID that solicit ACK" as the remaining statement is in parallel to "may contain multiple noncontiguous ...". Suggest to add ',' or ';'. Current way is confusing/misleading. |  | EDITOR | Editorials | [5 empty] | 2017-01-09 23:48 | EDITOR
5050 | Chunyu Hu | 225 | 1 | 10.13 |  |  | T | Y | 128.13 |  | 10.13 |  |  | Liwen Chu |  |  | In IEEE 802.11-2016 publication, 10.13.3, page 1368, it's stated that QoS Null frame transmitted by DMG STA are not subject to this spacing, i.e., no MPDU delimiters with zero length need to be inserted after the MPDU immediately preceding the QoS Null frame in an A-MPDU. 11ax allows certain control and management frames to be aggregated with DATA frames. BAR/ACK/BA/MBA/Action/Trigger frame in A-MPDU doesn't need to comply the minimum MPDU spacing time following this QoS-Null example. | Shuold be ammended to 10.13 |  | EDITOR | [6 empty] | 2017-01-10 17:40 | EDITOR
5051 | Chunyu Hu | 225 | 1 | 9.2.4.6.4.2 | 50 |  | T | Y | 23.48 |  | 9.2.4.6.4.2 | [5 empty] | When AP uses a-control field (control ID = 0) to request UL OFDMA response, AP specifies only specifies MCS and RU allocation info. It's assumed that BCC will be used. However, as stated in 28.3.11.5, LDPC is the only encoding schemem for RU 484/996/2x996. This implies that the AP cannot solicit UL-OFDMA response using a-control/RSP field when the RU allocated to the non-AP exceeds RU484. | Should amend state clearly the limitation of using UL MU response scheduling; or amend to allow using MCS0-3/BCC for RU484/996/2x996 size to make this schedule flexible. Prefer the latter. |  | EDITOR | [6 empty] | 2017-01-09 22:52 | EDITOR
5052 | David Kloper | 225 | 1 | 9.2.4.6.4.3 | 24 | 54 | T | Y | 24.54 | 54 | 9.2.4.6.4.3 | [5 empty] | Is this limiting SS that can be allocated to a User, or aggregate number of SS in an MU-MIMO transmission? | Please add clarification. | [8 empty] | 2017-01-09 09:43
5053 | David Kloper | 225 | 1 | 9.2.4.6.4.3 | 24 | 62 | T | Y | 24.62 | 62 | 9.2.4.6.4.3 | [5 empty] | This should only limit UL MU for sending of buffered data, and not prohibit UL MU allocation for immediate Block Acknowledments. Otherwise it would prohibit DL MU. | Please add clarification. | [8 empty] | 2017-01-09 09:43
5054 | David Kloper | 225 | 1 | 9.2.4.6.4.5 | 27 | 3 | T | Y | 27.03 | 3 | 9.2.4.6.4.5 | [5 empty] | This legacy definition does not have sufficient information to enable the correct UL MU allocation. The size should include MPDU headers, and AMPDU delimiters or it will often underestimate the allocation. | Please update definition to include all MAC layer overhead required to transfer the MSDU. | [8 empty] | 2017-01-09 09:43
5055 | David Kloper | 225 | 1 | 9.2.4.6.4.5 | 27 | 12 | T | Y | 27.12 | 12 | 9.2.4.6.4.5 | [5 empty] | Since this field is intended to allow UL MU allocation, it must only include MSDU that are available for sending in immediate response to a Trigger frame. Inclusion of buffered traffic that the MAC is not prepared to deliver would result in overallocation. | Please add clarification. | [8 empty] | 2017-01-09 09:43
5056 | David Kloper | 225 | 1 | 9.2.4.6.4.5 | 27 | 12 | T | N | 27.12 | 12 | 9.2.4.6.4.5 | [5 empty] | Since we can now carry MMPDU and MPDU in the same AMPDU, should these sizes include MMPDU as well as MSDU? | Please add clarification. | [8 empty] | 2017-01-09 09:43
5057 | David Kloper | 225 | 1 | 9.3.1.9.3 | 37 | 15 | T | Y | 37.15 | 15 | 9.3.1.9.3 |  |  | George Cherian |  |  | The A-MSDU aggregation is often performed at a different layer than A-MPDU aggregation. As such we should allow fragmentation of A-MSDU. There are multiple references to prohibiting this, and we appear to allow reception of fragmented A-MSDU to be optional. See AMSDU Fragmentation support, p 76. | Update all references. |  | EDITOR | [6 empty] | 2017-01-10 17:12 | EDITOR
5058 | David Kloper | 225 | 1 | 9.3.1.9.7 | 38 | 6 | T | Y | 38.06 | 6 | 9.3.1.9.7 |  |  | George Cherian |  |  | What is the procedure to identify that all MPDU in an AMPDU were received successfully? An MPDU with a good/bad FCS is easy, but what about delimiters being bad causing an MPDU to be lost. A detailed proceedure is required in order to enable this. | A procedure should be defined that is not error prone. |  | EDITOR | [6 empty] | 2017-01-10 17:12 | EDITOR
5059 | David Kloper | 225 | 1 | 9.3.1.23 | 47 | 34 | T | Y | 47.34 | 34 | 9.3.1.23 |  |  | Raja Banerjea |  |  | The range of values does not match range of dBm targets. | Adjust ranges to match |  | EDITOR | [6 empty] | 2017-01-10 17:08 | EDITOR
5060 | David Kloper | 225 | 1 | 3.4 | 7 | 19 | E | N | 7.19 | 19 | 3.4 | [5 empty] | Add S-MPDU into the acronym list | Several refernces, but not listed in acronyms |  | EDITOR | Editorials | [5 empty] | 2017-01-09 23:48 | EDITOR
5061 | Dengyu Qiao | 225 | 1 | 10.43.1 | 138 | 7 | T | Y | 138.07 | 7 | 10.43.1 | [5 empty] | Please clarify the meaning of "Wake TBTT Negotiation subfield = don't care" | as in comment | [8 empty] | 2017-01-09 09:43
5062 | Dengyu Qiao | 225 | 1 | 10.43.1 | 139 | 9 | T | Y | 139.09 | 9 | 10.43.1 | [5 empty] | Some rows are missing. For example, there is no description for the case that Initiating frame is Request TWT with Wake TBTT Negotiation subfield =1, and Response frame is Accept TWT with Wake TBTT Negotiation subfield =1 and Broadcast subfield =1 | Even if it is not allowed, it still should be included | [8 empty] | 2017-01-09 09:43
5063 | Dengyu Qiao | 225 | 1 | 10.9 | 127 | 26 | E | Y | 127.26 | 26 | 10.9 | [5 empty] | 10.31.4 does not exist in Draft1.0 | 10.31.4 should be revised as 27.13 |  | EDITOR | Editorials | [5 empty] | 2017-01-09 23:48 | EDITOR
5064 | Dengyu Qiao | 225 | 1 | 10.43.1 | 139 |  | T | Y | 139 |  | 10.43.1 | [5 empty] | Broadcast TWT ID is introduced. For Broadcast TWT, TWT scheduled STA cannot provide any resource requirement in TWT element during negotiation of wake TBTT. How does TWT scheduling STA determine to accept or reject the TWT request from TWT scheduled STA. | please clarify | [8 empty] | 2017-01-09 09:43
5065 | Dengyu Qiao | 225 | 1 | 27.7.3.1 | 183 | 9 | T | Y | 183.09 | 9 | 27.7.3.1 |  |  | Alfred Asterjadhi |  |  | In Figure 27-5, AP uses M-BA to acknowledge multiple PS-Poll frames. The current M-BA mechanism cannot support it. | please correct it |  | EDITOR | [6 empty] | 2017-01-10 17:24 | EDITOR
5066 | Dengyu Qiao | 225 | 1 | 9.3.1.23 | 45 | 36 | T | Y | 45.36 | 36 | 9.3.1.23 |  |  | Raja Banerjea |  |  | In TWT SP, if AP want to use random access RU to collect buffer status information from TWT scheduled STAs, AP can send a Trigger frame to indicate an RU with AID12=0. But a STA that has no TWT capability also can use the RU to do OFDMA random access. This is inefficient way. | Define a mechanism to solve this issue. |  | EDITOR | [6 empty] | 2017-01-10 17:08 | EDITOR
5067 | Dengyu Qiao | 225 | 1 | 9.3.1.9.7 | 37 | 64 | T | Y | 37.64 | 64 | 9.3.1.9.7 |  |  | George Cherian |  |  | Regarding multi-TID A-MPDU, the current M-BA mechanism needs to include multiple Per STA Info subfields to acknowledge to one STA. | Define a mechanism to use only one Per STA Info subfield to acknowledge multi-TID MPDUs transmitted by a same STA |  | EDITOR | [6 empty] | 2017-01-10 17:12 | EDITOR
5068 | Dengyu Qiao | 225 | 1 | 27.16.3.3 | 208 | 24 | T | Y | 208.24 | 24 | 27.16.3.3 |  |  | ChaoChun Wang |  |  | How to set Duration field in MAC header? Is it same as Duration field of QTP setup IE? | please clarify |  | EDITOR | [6 empty] | 2017-01-10 17:51 | EDITOR
5069 | Dengyu Qiao | 225 | 1 | 9.4.2.223 | 96 | 22 | T | Y | 96.22 | 22 | 9.4.2.223 | [5 empty] | QTP setup frame only contains Vendor Specific Service Identifier, in order to distinguish different types of STA2STA operation, such as NAN, DLS, and etc. In dense environment, if many DLS links try to contend for channel in QTP period, they may collide or interferece with each other. | as in comment | [8 empty] | 2017-01-09 09:43
5070 | Der-Zheng Liu | 225 | 1 | 28.3.18.1 | 350 | 25 | G | Y | 350.25 | 25 | 28.3.18.1 | [5 empty] | To add limitation of -53dBm/MHz at frequency offset greater than 9.75 MHz for 20MHz | The transmit spectrum shall not exceed the maximum of the interim transmit spectral mask and -53 dBm/MHz at any frequency offset greater than 9.75 MHz. | [8 empty] | 2017-01-09 09:43
5071 | Der-Zheng Liu | 225 | 1 | 28.3.18.1 | 351 | 36 | G | Y | 351.36 | 36 | 28.3.18.1 | [5 empty] | To add limitation of -59dBm/MHz at frequency offset greater than 39.5 MHz for 80MHz | The transmit spectrum shall not exceed the maximum of the interim transmit spectrum mask and -59 dBm/MHz at any frequency offset greater than 39.5 MHz. | [8 empty] | 2017-01-09 09:43
5072 | Der-Zheng Liu | 225 | 1 | 28.3.18.1 | 352 | 7 | G | Y | 352.07 | 7 | 28.3.18.1 | [5 empty] | To add limitation of -62dBm/MHz at frequency offset greater than 79.5 MHz for 160MHz | The transmit spectrum shall not exceed the maximum of the interim transmit spectrum mask and -62 dBm/MHz at any frequency offset greater than 79.5 MHz. | [8 empty] | 2017-01-09 09:43
5073 | Der-Zheng Liu | 225 | 1 | 28.3.18.1 | 352 | 8 | G | Y | 352.08 | 8 | 28.3.18.1 | [5 empty] | To change to be -62dBm/MHz for 160MHz | Figure 28-40 (Example transmit spectral mask for a 160 MHz mask PPDU) shows an example of the resulting overall spectral mask when the -40 dBr spectrum level is above -62 dBm/MHz. | [8 empty] | 2017-01-09 09:43
5074 | Der-Zheng Liu | 225 | 1 | 28.3.18.1 | 352 | 49 | G | Y | 352.49 | 49 | 28.3.18.1 | [5 empty] | To add limitation of -59dBm/MHz at frequency offset greater than 39.5 MHz for 80+80MHz | The transmit spectrum shall not exceed the maximum of the interim transmit spectrum mask and -59 dBm/MHz at any frequency offset greater than 39.5 MHz. | [8 empty] | 2017-01-09 09:43
5075 | Der-Zheng Liu | 225 | 1 | 10.3.2.8a | 117 | 42 | T | Y | 117.42 | 42 | 10.3.2.8a |  |  | Po-Kai Huang |  |  | For the example of Figure 10-9a, if only one of STA1 and STA2 respones a valid CTS frame, AP should recognite as successful respone. But if STA1 is busy, AP would still sent DL MU PPDU, and STA1 would be not protected by this MU-RTS/CTS procedure. | The MU-RTS/CTS procedure allows an AP to protect an MU transmission. An HE AP may transmit an MU-RTS frame to solicit simultaneous CTS responses from one or more HE STAs. Need to find out a better solution for some hidden node issue caused by the simultaneous CTS responses. |  | EDITOR | [6 empty] | 2017-01-10 17:29 | EDITOR
5076 | Der-Zheng Liu | 225 | 1 | 10.3.2.8a | 117 | 42 | T | Y | 117.42 | 42 | 10.3.2.8a |  |  | Po-Kai Huang |  |  | For the example of Figure 10-9c, STA1 should sent a CTS frame response on primary 20MHz channel indicated by MU-RTS, if the primary 20MHz is idle. However, if there is a hidden node for AP and STA2, which interferes STA1 on secondary 20 MHz channel, STA1 still would sent the CTS frame response. Right? In this case, AP sent a DL MU PPDU to STA1 and STA2, STA1 may be collided by this hidden node for AP. | A CTS frame sent in response to an MU-RTS frame shall be transmitted on the 20 MHz channels indicated in the RU Allocation subfield of the User Info field of the MU-RTS frame when the indicated 20 MHz channels are all idle. If any 20 MHz channel indicated in the RU Allocation subfield of the User Info field is busy, the CTS frame response shall not be transmitted. 1. Need to find out a better solution for some hidden node issue caused by the CTS frame response on a smaller BW channel indicated by MU-RTS. 2. Why not to limit the CTS frame response with the same full bandwith? |  | EDITOR | [6 empty] | 2017-01-10 17:29 | EDITOR
5077 | Der-Zheng Liu | 225 | 1 | 9.4.2.218.1 | 76 | 2 | E | Y | 76.02 | 2 | 9.4.2.218.1 | [5 empty] | To remove one of double dots. | The HE Capabilities element is defined in Figure 9-589cj (HE Capabilities element format). |  | EDITOR | Editorials | [5 empty] | 2017-01-09 23:48 | EDITOR
5078 | Der-Zheng Liu | 225 | 1 | 9.4.2.218.5 | 89 | 38 | E | Y | 89.38 | 38 | 9.4.2.218.5 | [5 empty] | To remove one of double dots. | Each PPET8 for NSSn for RUb subfield and PPET16 for NSSn for RUb subfield contains an integer that corresponds to a constellation index value related to the transmission constellation of an HE PPDU as defined in Table 9-262ac (Constellation index). |  | EDITOR | Editorials | [5 empty] | 2017-01-09 23:48 | EDITOR
5079 | Der-Zheng Liu | 225 | 1 | 10.3.2.8a.1 | 116 | 3 | E | Y | 116.03 | 3 | 10.3.2.8a.1 | [5 empty] | To remove one of double dots. | Figure 10-9a (Example of MU-RTS/CTS/DL MU PPDU/Acknowledgement Response and NAV setting) shows an example of the exchange of MU-RTS and simultaneous CTS responses to protect DL MU PPDU and acknowledgement responses. |  | EDITOR | Editorials | [5 empty] | 2017-01-09 23:48 | EDITOR
5080 | Der-Zheng Liu | 225 | 1 | 27.3.3.1 | 152 | 20 | E | Y | 152.2 | 20 | 27.3.3.1 | [5 empty] | To remove one of double dots. | An originator STA transmitting an MPDU or A-MPDU that contains one or more dynamic fragments shall solicit an immediate response from the recipient STA for each of the fragments contained in the MPDU or A-MPDU, except when the fragments are sent under level 3 dynamic fragmentation (see 27.3.3.4 (Level 3 dynamic fragmentation)). |  | EDITOR | Editorials | [5 empty] | 2017-01-09 23:48 | EDITOR
5081 | Der-Zheng Liu | 225 | 1 | 27.4.4.5 | 162 | 25 | E | Y | 162.25 | 25 | 27.4.4.5 | [5 empty] | To remove one of double dots. | The Ack Type field shall be set according to the acknowledgement context. |  | EDITOR | Editorials | [5 empty] | 2017-01-09 23:48 | EDITOR
5082 | Der-Zheng Liu | 225 | 1 | 27.5.2.2.1 | 164 | 45 | E | Y | 164.45 | 45 | 27.5.2.2.1 | [5 empty] | To remove one of double dots. | For recipient STAs that are associated with the AP, the User Info field is addressed to a recipient STA if the value of the AID12 subfield of the User Info field is equal to the AID of the STA or to 0 (indicating a random access allocation). |  | EDITOR | Editorials | [5 empty] | 2017-01-09 23:48 | EDITOR
5083 | Der-Zheng Liu | 225 | 1 | 27.5.2.3 | 170 | 16 | E | Y | 170.16 | 16 | 27.5.2.3 | [5 empty] | To remove one of double dots. | NOTE 2--The frame type of MPDUs may be different across A-MPDUs within a same HE trigger-based PPDU. |  | EDITOR | Editorials | [5 empty] | 2017-01-09 23:48 | EDITOR
5084 | Der-Zheng Liu | 225 | 1 | 27.7.3.2 | 185 | 16 | E | Y | 185.16 | 16 | 27.7.3.2 | [5 empty] | To remove one of double dots. | An unannounced TWT SP, without following the rules in 11.2.2.2.6 (AP operation during the CP) |  | EDITOR | Editorials | [5 empty] | 2017-01-09 23:48 | EDITOR
5085 | Der-Zheng Liu | 225 | 1 | 28.3.3.2 | 229 | 31 | E | Y | 229.31 | 31 | 28.3.3.2 | [5 empty] | To remove one of double dots. | The maximum number of RUs in the 20 MHz, 40 MHz, 80 MHz, 160 MHZ and 80+80 MHz HE PPDU formats are defined in Table 28-2 (Maximum number of RUs for each channel width). |  | EDITOR | Editorials | [5 empty] | 2017-01-09 23:48 | EDITOR
5086 | Der-Zheng Liu | 225 | 1 | 28.3.8 | 256 | 42 | E | Y | 256.42 | 42 | 28.3.8 | [5 empty] | To remove one of double dots. | Table 28-9 (Timing-related constants) defines the timing-related parameters for HE PPDU formats. |  | EDITOR | Editorials | [5 empty] | 2017-01-09 23:48 | EDITOR
5087 | Der-Zheng Liu | 225 | 1 | 28.3.10.8.5 | 296 | 43 | E | Y | 296.43 | 43 | 28.3.10.8.5 | [5 empty] | To replace double DOT by one COMMA | Set to n for MCSn, where n = 0, 1, 2, ..., 11 |  | EDITOR | Editorials | [5 empty] | 2017-01-09 23:48 | EDITOR
5088 | Dmitry Cherniavsky | 225 | 1 | 27.9 | 190 | 1 | T | Y | 190.01 | 1 | 27.9 |  |  | Sean Coffey |  |  | The section: "27.9 Spatial reuse operation" does not take antenna and beam-forming in consideration, which is an overlook in my opinion. | There should be a constraint put in place on antenna configuration and beam-forming for spatial reuse. In the most conservative case the same antenna configuration used for reception should be used for Tx. If beam-forming or non-omni antenna is used, the maximum power needs to be scaled down by antenna gain. |  | EDITOR | [6 empty] | 2017-01-10 17:06 | EDITOR
5089 | Dmitry Cherniavsky | 225 | 1 | 9.3.1.23 | 45 | 11 | T | Y | 45.11 | 11 | 9.3.1.23 |  |  | Raja Banerjea |  |  | Doppler mode is sufficiently defined | I can't propose a change, I can not figure out from the draft, what "Doppler mode" means. |  | EDITOR | [6 empty] | 2017-01-10 17:08 | EDITOR
5090 | Dmitry Cherniavsky | 225 | 1 | 9.3.1.23 | 45 | 11 | E | Y | 45.11 | 11 | 9.3.1.23 | [5 empty] | Doppler refer to a last name of famous scientist and must be written with capital letter in the sentence: "The Doppler subfield indicates a high doppler mode of transmission." Also a mode can not be high. I think, the intention is to indicate a possible presence of high Doppler effect. | One possibility is: The Doppler subfield indicates a mode of transmission accounting for a high Doppler effect. As my another comment states, the Doppler mode is not sufficiently defined and here is the place where it could be elaborated. |  | EDITOR | Editorials | [5 empty] | 2017-01-09 23:48 | EDITOR
5091 | Donald Eastlake 3rd | 225 | 1 | 4.3.14a | 9 | 18 | T | Y | 9.18 | 18 | 4.3.14a |  |  | Guoqing Li |  |  | Why talk about 40MHz, 80MHz, etc., if an HE non-AP STA can only support 20MHz as stated in line 21? | Make consistant. |  | EDITOR | [6 empty] | 2017-01-10 17:09 | EDITOR
5092 | Donald Eastlake 3rd | 225 | 1 | 9.2.4.5.6 | 21 | 2 | E | N | 21.02 | 2 | 9.2.4.5.6 | [5 empty] | It says "non-AP HE STA" but on page 9 in lines 18 and 21 it says "HE non-AP STA". | Make consistent throughout document. I suggest the "HE non-AP STA" ordering. |  | EDITOR | Editorials | [5 empty] | 2017-01-09 23:48 | EDITOR
5093 | Donald Eastlake 3rd | 225 | 1 | 9.3.1.8.1 | 33 | 43 | E | N | 33.43 | 43 | 9.3.1.8.1 | [5 empty] | Editorial instruction not in bold italic. | Make gold italic. |  | EDITOR | Editorials | [5 empty] | 2017-01-09 23:48 | EDITOR
5094 | Donald Eastlake 3rd | 225 | 1 | 27.5.2.3 | 167 | 59 | T | Y | 167.59 | 59 | 27.5.2.3 |  |  | Abhishek Patil |  |  | Incomplete Draft. | Fill in for "tbd". |  | EDITOR | [6 empty] | 2017-01-10 17:19 | EDITOR
5095 | Dong Guk Lim | 225 | 1 | 28.3.6.4 | 250 | 38 | G | Y | 250.38 | 38 | 28.3.6.4 | [5 empty] | In legacy part, we don't use the concept of RU described in 28.3.11.8. So, for the clarification, the reference should be changed with 17.3.5.7 | Change the reference 28.3.11.8 (BCC interleavers) to 17.3.5.7 (Data interleaving). | [8 empty] | 2017-01-09 09:43
5096 | Dong Guk Lim | 225 | 1 | 28.3.6.5 | 251 | 7 | G | Y | 251.07 | 7 | 28.3.6.5 | [5 empty] | In legacy part, we don't use the concept of RU described in 28.3.11.8. So, for the clarification, the reference should be changed with 17.3.5.7 | Change the reference 28.3.11.8 (BCC interleavers) to 17.3.5.7 (Data interleaving). | [8 empty] | 2017-01-09 09:43
5097 | Dong Guk Lim | 225 | 1 | 28.3.6.8 | 253 | 7 | T | Y | 253.07 | 7 | 28.3.6.8 |  |  | Xiaogang Chen |  |  | We have agreed that the phase rotation is not applied on HE-STF and beyond. Please rerfer the PHY Motion 82, November 2015. So, the phase rotation is not needed. | Change the sentence of clause b) with ''Phase rotation: Apply 1 for all subcarrier irrespective bandwidth as described in 28.3.9 (Mathematical description of signals).'' |  | EDITOR | [6 empty] | 2017-01-10 16:40 | EDITOR
5098 | Dong Guk Lim | 225 | 1 | 28.3.6.9 | 253 | 32 | T | Y | 253.32 | 32 | 28.3.6.9 |  |  | Xiaogang Chen |  |  | We have agreed that the phase rotation is not applied on HE-STF and beyond. Please rerfer the PHY Motion 82, November 2015. So, the phase rotation is not needed. | Change the sentence of clause b) with ''Phase rotation: Apply 1 for all subcarrier irrespective bandwidth as described in 28.3.9 (Mathematical description of signals).'' |  | EDITOR | [6 empty] | 2017-01-10 16:40 | EDITOR
5099 | Dong Guk Lim | 225 | 1 | 28.3.6.9 | 253 | 16 | T | Y | 253.16 | 16 | 28.3.6.9 |  |  | Xiaogang Chen |  |  | In time domain, the HE-STF symbol just consists of five-repeated time seqeunce as described in table 28-9. And, it does not inculde the GI in a symbol. So insertion of GI at STF symbol is wrong. | Change the sentence of cluase f) with "Apply windowing as described in 28.3.9 (Mathematical description of signals). '' |  | EDITOR | [6 empty] | 2017-01-10 16:40 | EDITOR
5100 | Dong Guk Lim | 225 | 1 | 28.3.6.9 | 253 | 36 | T | Y | 253.36 | 36 | 28.3.6.9 |  |  | Xiaogang Chen |  |  | In an UL MU-MIMO transmission not using the single stream pilot, the LTF sequense is generated by masking with P matrix as defined in Equation (28-53). And in this case, A matrix mapping is not used additionally, since this sequence is directly used. So, this sentence should be revised for clarification. | Chage the sentence of clause c) with ''Apply the PHE-LTF matrix to the data tones of the HE-LTF sequence and apply the RHE-LTF matrix to pilot tones except the ULMU-MIMO transmission not using single stream pilot as described in 28.3.10.10 (HE-LTF).'' |  | EDITOR | [6 empty] | 2017-01-10 16:40 | EDITOR
5101 | Dong Guk Lim | 225 | 1 | 28.3.6.10.1 | 254 | 24 | T | Y | 254.24 | 24 | 28.3.6.10.1 |  |  | Xiaogang Chen |  |  | We have agreed that the phase rotation is not applied on HE-STF and beyond. Please rerfer the PHY Motion 82, November 2015. So, the phase rotation is not needed. | Chage the sentence of cluase b) with '' Phase rotation: Apply 1 for all subcarrier irrespective bandwidth as described in 28.3.9 (Mathematical description of signals) .'' |  | EDITOR | [6 empty] | 2017-01-10 16:40 | EDITOR
5102 | Dong Guk Lim | 225 | 1 | 28.3.6.10.2 | 255 | 12 | T | Y | 255.12 | 12 | 28.3.6.10.2 |  |  | Xiaogang Chen |  |  | We have agreed that the phase rotation is not applied on HE-STF and beyond. Please rerfer the PHY Motion 82, November 2015. So, the phase rotation is not needed. | Chage the sentence of cluase b) with '' Phase rotation: Apply 1 for all subcarrier irrespective bandwidth as described in 28.3.9 (Mathematical description of signals) .'' |  | EDITOR | [6 empty] | 2017-01-10 16:40 | EDITOR
5103 | Dong Guk Lim | 225 | 1 | 28.3.6.11.4 | 255 | 55 | T | Y | 255.55 | 55 | 28.3.6.11.4 |  |  | Xiaogang Chen |  |  | Accroding to PHY motion 82, phase rotaion is not applied at data field of HE-PPDU, so it is not needed. | chage the sentence of cluase b) with '' Phase rotation: Apply 1 for all subcarrier irrespective bandwidth as described in 28.3.9 (Mathematical description of signals) .'' |  | EDITOR | [6 empty] | 2017-01-10 16:40 | EDITOR
5104 | Dong Guk Lim | 225 | 1 | 28.3.10.1 | 267 | 44 | T | Y | 267.44 | 44 | 28.3.10.1 | [5 empty] | As indicated in figure 28-18, L-STF and L-LTF are included in pre-HE modulated fields. Fort the clarification, add the L-STF, L-LTF and L-SIG in the sentence for various HE PPDU formats | Insert the L-STF, L-LTF and L-SIG to each sentence from line 44 to line 48. | [8 empty] | 2017-01-09 09:43
5105 | Dong Guk Lim | 225 | 1 | 28.3.10.5 | 270 | 45 | T | Y | 270.45 | 45 | 28.3.10.5 |  |  | Hongyuan Zhang |  |  | Definition of m is wrong, accroding to PHY motion 69, m =1 means SU PPDU format and triger based PPDU, m=2 means either MU PPDU or Exended range SU PPDU format. Thus, this sentence shoud be corrected. | Change the following sentence ''m is 1 for an HE MU PPDU and HE extended range SU PPDU, and 2 otherwise '' to "m is 1 for HE SU PPDU and HE trigger-based PPDU and 2 for an HE MU PPDU and HE extended range SU PPDU " |  | EDITOR | [6 empty] | 2017-01-10 16:48 | EDITOR
5106 | Dong Guk Lim | 225 | 1 | 28.3.10.7.4 | 284 | 43 | T | Y | 284.43 | 43 | 28.3.10.7.4 |  |  | Hongyuan Zhang |  |  | Accroding to PHY motion 69, m =2 means HE MU PPDU and HE extended range SU PPDU so, it should be correted. | Change m =1 to m =2. |  | EDITOR | [6 empty] | 2017-01-10 16:50 | EDITOR
5107 | Dong Guk Lim | 225 | 1 | 28.3.10.10 | 301 | 37 | T | Y | 301.37 | 37 | 28.3.10.10 |  |  | Hongyuan Zhang |  |  | Table 28-12 (Frequently used parameters) does not provide any function related with NHE-LTF, so the function of number of HE-LTF symbol would need to be clarified by considering the total number of space time stream. | Provide the function of relation between number of LTF symbol and total number of space time stream like as table 21-13 in 802.11-2016. |  | EDITOR | [6 empty] | 2017-01-10 16:48 | EDITOR
5108 | Dong Guk Lim | 225 | 1 | 28.3.10.10 | 301 | 43 | T | Y | 301.43 | 43 | 28.3.10.10 |  |  | Hongyuan Zhang |  |  | In an HE MU PPDU and HE trigger-based PPDU, NHE-LTF is indicated to STA by using the fields of HE-SIG-A and available number of LTF symbol is 1,2,4,6,8 described in 28.3.10.7.2. and this value can be determined by the Nsts,total. So, we need the obvious function like as table 21-13. | Chage the reference Table 28-12 (Frequently used parameters) with Table 21-13. |  | EDITOR | [6 empty] | 2017-01-10 16:48 | EDITOR
5109 | Dong Guk Lim | 225 | 1 | 9.3.1.23 | 44 | 23 | E | N | 44.23 | 23 | 9.3.1.23 | [5 empty] | A wrong table is referred, so correct the table reference. | Change Table 22-13 with Table 21-13. |  | EDITOR | Editorials | [5 empty] | 2017-01-09 23:48 | EDITOR
5110 | Dong Guk Lim | 225 | 1 | 27.6.4 | 179 | 14 | E | N | 179.14 | 14 | 27.6.4 | [5 empty] | Reference is wrong. Correct it . | Change 26.1.4 (PPDU formats) with 28.3.4 HE PPDU formats |  | EDITOR | Editorials | [5 empty] | 2017-01-09 23:48 | EDITOR
5111 | Dong Guk Lim | 225 | 1 | 27.15.4.1 | 203 | 10 | E | N | 203.1 | 10 | 27.15.4.1 | [5 empty] | Reference is wrong. Correct it . | Change the reference 26.5 with 28.5 |  | EDITOR | Editorials | [5 empty] | 2017-01-09 23:48 | EDITOR
5112 | Dorothy Stanley | 225 | 1 | 3 | 3 | 1 | T | Y | 3.01 | 1 | 3 | [5 empty] | Resource Unit and RU is a major new concept and terminology for 802.11. Need to and a definition in 3.2 and add RU to acronym list in 3.4. (For example, does RU apply to MU in general for both MU-MIMO and OFDMA, or just OFDMA?) | As in comment | [8 empty] | 2017-01-09 09:43
5113 | Dorothy Stanley | 225 | 1 | 3 | 3 | 1 | T | Y | 3.01 | 1 | 3 | [5 empty] | Define DL HE MU PPDU | As in comment | [8 empty] | 2017-01-09 09:43
5114 | Dorothy Stanley | 225 | 1 | 3 | 3 | 1 | T | Y | 3.01 | 1 | 3 | [5 empty] | Define UL HE MU PPDU | As in comment | [8 empty] | 2017-01-09 09:43
5115 | Dorothy Stanley | 225 | 1 | 3 | 3 | 1 | T | Y | 3.01 | 1 | 3 | [5 empty] | Define DL MU PPDU | As in comment | [8 empty] | 2017-01-09 09:43
5116 | Dorothy Stanley | 225 | 1 | 4.3.14a | 9 | 18 | T | Y | 9.18 | 18 | 4.3.14a |  |  | Guoqing Li |  |  | Regarding, "An HE non-AP STA supporting 20 MHz, 40 MHz, 80 MHz, 160 MHz and 80+80 MHz is also a VHT non-AP STA", an HE non-AP STA supporting 20 MHz, 40 MHz and 80 MHz should also be an VHT non-AP STA | correct the statement |  | EDITOR | [6 empty] | 2017-01-10 17:09 | EDITOR
5117 | Dorothy Stanley | 225 | 1 | 4.3.14a | 9 | 21 | T | Y | 9.21 | 21 | 4.3.14a |  |  | Guoqing Li |  |  | Regarding, "An HE non-AP STA shall support operation in 20 MHz channel bandwidth only", am I interpreting this correctly that an HE non-AP STA will only operate in 20 MHz? I'm guessing that tne intent is we want all HE non-AP STAs to support 20 MHz-only operation. If so, change the sentence to "An HE non-AP STA shall support 20 MHz-only operation" | As in comment |  | EDITOR | [6 empty] | 2017-01-10 17:09 | EDITOR
5118 | Dorothy Stanley | 225 | 1 | 4.3.14a | 9 | 27 | T | Y | 9.27 | 27 | 4.3.14a |  |  | Guoqing Li |  |  | Regarding, "An HE non-AP STA shall support operation in 20 MHz channel bandwidth only", am I interpreting this correctly that an HE non-AP STA will only operate in 20 MHz? I'm guessing that tne intent is we want all HE non-AP STAs to support 20 MHz-only operation. If so, change the sentence to "An HE non-AP STA shall support 20 MHz-only operation" | As in comment |  | EDITOR | [6 empty] | 2017-01-10 17:09 | EDITOR
5119 | Dorothy Stanley | 225 | 1 | 4.3.14a | 9 | 29 | T | Y | 9.29 | 29 | 4.3.14a |  |  | Guoqing Li |  |  | UL MU-MIMO a main PHY feature, and needs to be added to this list. | As in comment |  | EDITOR | [6 empty] | 2017-01-10 17:09 | EDITOR
5120 | Dorothy Stanley | 225 | 1 | 4.3.14a | 9 | 49 | T | Y | 9.49 | 49 | 4.3.14a |  |  | Guoqing Li |  |  | There is entire MAC section called UL MU. This needs to be added to the list | As in comment |  | EDITOR | [6 empty] | 2017-01-10 17:09 | EDITOR
5121 | Dorothy Stanley | 225 | 1 | 4.3.14a | 9 | 49 | T | Y | 9.49 | 49 | 4.3.14a |  |  | Guoqing Li |  |  | There is entire MAC section called Spatial Reuse. This needs to be added to the list | As in comment |  | EDITOR | [6 empty] | 2017-01-10 17:09 | EDITOR
5122 | Dorothy Stanley | 225 | 1 | 9.2.4.6.4.2 | 24 | 11 | T | Y | 24.11 | 11 | 9.2.4.6.4.2 | [5 empty] | Is DL TX Power conducted power or EIRP? Please clarify. | As in comment | [8 empty] | 2017-01-09 09:43
5123 | Dorothy Stanley | 225 | 1 | 9.2.4.6.4.2 | 24 | 27 | T | Y | 24.27 | 27 | 9.2.4.6.4.2 | [5 empty] | Why is UL MCS limited to MCS 0-3? In dense deployments, we will want higher MCS's. Please clarify. | As in comment | [8 empty] | 2017-01-09 09:43
5124 | Dorothy Stanley | 225 | 1 | 9.2.4.6.4.3 | 24 | 59 | T | Y | 24.59 | 59 | 9.2.4.6.4.3 | [5 empty] | What does a station that supports 160 MHz but not 80+80 MHz set Channel Width to? Please clarify. | As in comment | [8 empty] | 2017-01-09 09:43
5125 | Dorothy Stanley | 225 | 1 | 9.2.4.6.4.3 | 24 | 63 | T | Y | 24.63 | 63 | 9.2.4.6.4.3 | [5 empty] | UL MU is a critical feature in order to achieve the goal of high efficiency. Why are we allowing devices to disable UL MU operation? If this is for power save, then perhaps only allow devices to not support UL MU if their uplink duty cycle is very, very low. | As in comment | [8 empty] | 2017-01-09 09:43
5126 | Dorothy Stanley | 225 | 1 | 9.2.4.6.4.5 | 25 | 32 | T | Y | 25.32 | 32 | 9.2.4.6.4.5 | [5 empty] | While queue size is definitely important to the AP in order to schedule UL MU, there are other metrics that are important as well. For example, knowing that the client is experiencing excessive jitter and latency on the uplink or has low battery life will be useful. | Modify BSR accordingly | [8 empty] | 2017-01-09 09:43
5127 | Dorothy Stanley | 225 | 1 | 9.2.4.6.4.7 | 27 | 47 | T | Y | 27.47 | 47 | 9.2.4.6.4.7 | [5 empty] | Regarding "Bandwidth Query report operation to assist HE DL HE MU transmission", why is this report for DL only? When the AP schedules RUs to clients in uplink, wouldn't it be important to know uplink 20 MHz sub-channel availability around the client? | Modify BQR accordingly | [8 empty] | 2017-01-09 09:43
5128 | Dorothy Stanley | 225 | 1 | 9.3.1.9.1 | 34 | 10 | T | Y | 34.1 | 10 | 9.3.1.9.1 |  |  | George Cherian |  |  | The start of reserved was changed from B5 to B6 in Figure 9-33. But there is no new label for B5. | Add label for B5 |  | EDITOR | [6 empty] | 2017-01-10 17:12 | EDITOR
5129 | Dorothy Stanley | 225 | 1 | 9.3.1.23 | 44 | 37 | T | Y | 44.37 | 37 | 9.3.1.23 |  |  | Raja Banerjea |  |  | Is AP Tx Power conducted or EIRP? Please clarify. | As in comment |  | EDITOR | [6 empty] | 2017-01-10 17:08 | EDITOR
5130 | Dorothy Stanley | 225 | 1 | 9.3.1.23 | 44 | 13 | T | Y | 44.13 | 13 | 9.3.1.23 |  |  | Raja Banerjea |  |  | Its rediculous to have two LTF types for just the UL MU-MIMO PPDU. Save a bit in Trigger frame and PHY implementation complexity by just selecting single stream pilots which we used in 11ac and removing Mask LTF. | As in comment |  | EDITOR | [6 empty] | 2017-01-10 17:08 | EDITOR
5131 | Dorothy Stanley | 225 | 1 | 9.3.1.23 | 45 | 11 | T | Y | 45.11 | 11 | 9.3.1.23 |  |  | Raja Banerjea |  |  | I don't see anywhere a definition for "high doppler mode of transmission". Please define or delete this field throughout the spec. | As in comment |  | EDITOR | [6 empty] | 2017-01-10 17:08 | EDITOR
5132 | Dorothy Stanley | 225 | 1 | 9.3.1.23.6 | 51 | 30 | T | Y | 51.3 | 30 | 9.3.1.23.6 |  |  | Raja Banerjea |  |  | Regarding, "9.3.1.23.6 GCR MU-BAR variant", while we're modifying GCR and multicast, we need to address the issue that multicast only uses legacy rates. | expand the rate set available for multicast |  | EDITOR | [6 empty] | 2017-01-10 17:08 | EDITOR
5133 | Dorothy Stanley | 225 | 1 | 9.3.3.1 | 52 | 43 | E | Y | 52.43 | 43 | 9.3.3.1 | [5 empty] | change pre-sent to present | As in comment |  | EDITOR | Editorials | [5 empty] | 2017-01-09 23:48 | EDITOR
5134 | Dorothy Stanley | 225 | 1 | 9.4.2.218.2 | 77 | 54 | T | Y | 77.54 | 54 | 9.4.2.218.2 | [5 empty] | What is Maximum Number of Fragmented MSDU's set to if Fragmentation Support is 0? Please clarify. | As in comment | [8 empty] | 2017-01-09 09:43
5135 | Dorothy Stanley | 225 | 1 | 9.4.2.218.2 | 78 | 4 | T | Y | 78.04 | 4 | 9.4.2.218.2 | [5 empty] | What is Minimum Fragment Size set to if Fragmentation Support is 0? Please clarify. | As in comment | [8 empty] | 2017-01-09 09:43
5136 | Dorothy Stanley | 225 | 1 | 9.4.2.218.2 | 78 | 14 | T | Y | 78.14 | 14 | 9.4.2.218.2 | [5 empty] | What does an HE AP STA set this field to? Please clarify. | As in comment | [8 empty] | 2017-01-09 09:43
5137 | Dorothy Stanley | 225 | 1 | 9.4.2.218.2 | 79 | 42 | T | Y | 79.42 | 42 | 9.4.2.218.2 | [5 empty] | The information is blank in Table 9-262z for "Maximum AMPDU Length Exponent" | Add information | [8 empty] | 2017-01-09 09:43
5138 | Dorothy Stanley | 225 | 1 | 9.4.2.218.2 | 79 | 57 | T | Y | 79.57 | 57 | 9.4.2.218.2 | [5 empty] | What does an HE AP STA set this field to? Please clarify. | As in comment | [8 empty] | 2017-01-09 09:43
5139 | Dorothy Stanley | 225 | 1 | 9.4.2.218.3 | 82 | 26 | T | Y | 82.26 | 26 | 9.4.2.218.3 |  |  | Lochan Verma |  |  | Regarding B5, if an AP establishes a 40 MHz BSS, and the non-AP STA sets B5 0, then the AP can never assign an RU to the non-AP STA? Or in other words, the non-AP STA will never participate in OFDMA? If this is the case, it is a bad idea and will greatly reduce efficiency. We should at least make the 20 MHz non-AP STAs participate in OFDMA in the primary channel. | As in comment |  | EDITOR | [6 empty] | 2017-01-10 17:55 | EDITOR
5140 | Dorothy Stanley | 225 | 1 | 9.4.2.218.3 | 82 | 30 | T | Y | 82.3 | 30 | 9.4.2.218.3 |  |  | Lochan Verma |  |  | Regarding B6, if an AP establishes a 40 MHz or 80 MHz BSS, and the non-AP STA sets B6 0, then the AP can never assign an RU to the non-AP STA? Or in other words, the non-AP STA will never participate in OFDMA? If this is the case, it is a bad idea and will greatly reduce efficiency. We should at least make the 20 MHz non-AP STAs participate in OFDMA in the primary channel. | As in comment |  | EDITOR | [6 empty] | 2017-01-10 17:55 | EDITOR
5141 | Dorothy Stanley | 225 | 1 | 9.4.2.218.3 | 83 | 46 | T | Y | 83.46 | 46 | 9.4.2.218.3 |  |  | Lochan Verma |  |  | I couldn't find "Doppler procedure" defined anywhere. Either define the procedure or delete the field. | As in comment |  | EDITOR | [6 empty] | 2017-01-10 17:55 | EDITOR
5142 | Dorothy Stanley | 225 | 1 | 9.4.2.218.3 | 83 | 46 | T | Y | 83.46 | 46 | 9.4.2.218.3 |  |  | Lochan Verma |  |  | Regarding the field "UL MU", this field is much more specific as to whether the STA supports UL MU-MIMO | Change name of the field to "UL MU-MIMO" |  | EDITOR | [6 empty] | 2017-01-10 17:55 | EDITOR
5143 | Dorothy Stanley | 225 | 1 | 9.4.2.218.3 | 84 | 26 | T | Y | 84.26 | 26 | 9.4.2.218.3 |  |  | Lochan Verma |  |  | Regarding the field UL HE MU PPDU Payload Support", please clarify. It is reserved for non-AP STA, so does that mean that non-AP STAs are disallowed to support or mandatory to support? Does this really indicate behavior for all STA type, or is it really for just for HE AP? I can't find the use of the field anywhere in the draft. Why is the capability element needed? In fact, there doesn't even appear to be a definition for UL HE MU PPDU, so add one. | as in comment |  | EDITOR | [6 empty] | 2017-01-10 17:55 | EDITOR
5144 | Dorothy Stanley | 225 | 1 | 9.4.2.218.3 | 84 | 30 | T | Y | 84.3 | 30 | 9.4.2.218.3 |  |  | Lochan Verma |  |  | Regarding "SU Beamformer", what does "Set to 1 if sent by an HE AP with support for 4 or more spatial streams." mean? Does is mean that a AP STA always sets it to 1 if it supports 4+ SS and that being an SU beamformer is then mandatory? Please clarify. | as in comment |  | EDITOR | [6 empty] | 2017-01-10 17:55 | EDITOR
5145 | Dorothy Stanley | 225 | 1 | 9.4.2.218.3 | 84 | 36 | T | Y | 84.36 | 36 | 9.4.2.218.3 |  |  | Lochan Verma |  |  | Regarding "SU Beamformee", what does "Set to 1 if sent by a non-AP STA." mean? Does is mean that a non-AP STA always sets it to 1 and that being an SU beamformee is mandatory? Please clarify. | as in comment |  | EDITOR | [6 empty] | 2017-01-10 17:55 | EDITOR
5146 | Dorothy Stanley | 225 | 1 | 9.4.2.218.3 | 84 | 40 | T | Y | 84.4 | 40 | 9.4.2.218.3 |  |  | Lochan Verma |  |  | Regarding "MU Beamformer", what does "Set to 1 if sent by an AP." mean? Does is mean that an AP always sets it to 1 and that being an MU beamformee is mandatory? Please clarify. what does "Set to 0 if sent by a non-AP STA." mean? Does is mean that a non-AP STA always sets it to 0 and that being an MU beamformer is prohibited? Please clarify. if the above is true, then why do we need this capability bit? AP is mandatory, non-AP is disallowed - don't need a capability bit for this, just a shall statement somewhere. | as in comment |  | EDITOR | [6 empty] | 2017-01-10 17:55 | EDITOR
5147 | Dorothy Stanley | 225 | 1 | 9.4.2.218.3 | 84 | 40 | T | Y | 84.4 | 40 | 9.4.2.218.3 |  |  | Lochan Verma |  |  | I don't see MU Beamforee capability bit. Does that mean its mandatory for AP and non-AP? Please clarify. | as in comment |  | EDITOR | [6 empty] | 2017-01-10 17:55 | EDITOR
5148 | Dorothy Stanley | 225 | 1 | 9.4.2.218.3 | 84 | 49 | T | Y | 84.49 | 49 | 9.4.2.218.3 |  |  | Lochan Verma |  |  | Regarding "Beamformee STS", what are the settings for MU beamformee? Please clarify. | as in comment |  | EDITOR | [6 empty] | 2017-01-10 17:55 | EDITOR
5149 | Dorothy Stanley | 225 | 1 | 9.4.2.218.3 | 84 | 49 | T | Y | 84.49 | 49 | 9.4.2.218.3 |  |  | Lochan Verma |  |  | Regarding "NSTS Total...", Please clarify whether this is for DL MU-MIMO Beamformee or SU Beamformee or both. | as in comment |  | EDITOR | [6 empty] | 2017-01-10 17:55 | EDITOR
5150 | Dorothy Stanley | 225 | 1 | 9.4.2.218.3 | 85 | 6 | T | Y | 85.06 | 6 | 9.4.2.218.3 |  |  | Lochan Verma |  |  | Regarding "Beamformee STS...", what are the settings for MU beamformee? Please clarify. | as in comment |  | EDITOR | [6 empty] | 2017-01-10 17:55 | EDITOR
5151 | Dorothy Stanley | 225 | 1 | 9.4.2.218.3 | 85 | 13 | T | Y | 85.13 | 13 | 9.4.2.218.3 |  |  | Lochan Verma |  |  | Regarding "NSTS Total...", Please clarify whether this is for DL MU-MIMO Beamformee or SU Beamformee or both. | as in comment |  | EDITOR | [6 empty] | 2017-01-10 17:55 | EDITOR
5152 | Dorothy Stanley | 225 | 1 | 9.4.2.218.3 | 85 | 20 | T | Y | 85.2 | 20 | 9.4.2.218.3 |  |  | Lochan Verma |  |  | Regarding "Number Of Sounding Dimensions...", what are the settings for MU beamformer? Please clarify. | as in comment |  | EDITOR | [6 empty] | 2017-01-10 17:55 | EDITOR
5153 | Dorothy Stanley | 225 | 1 | 9.4.2.218.3 | 85 | 26 | T | Y | 85.26 | 26 | 9.4.2.218.3 |  |  | Lochan Verma |  |  | Regarding "Number Of Sounding Dimensions...", what are the settings for MU beamformer? Please clarify. | as in comment |  | EDITOR | [6 empty] | 2017-01-10 17:55 | EDITOR
5154 | Dorothy Stanley | 225 | 1 | 9.4.2.218.3 | 86 | 11 | T | Y | 86.11 | 11 | 9.4.2.218.3 |  |  | Lochan Verma |  |  | Regaring, "DL MU-MIMO on Partial BW". Does this imply that reception by a non-AP STA of DL MU-MIMO on full BW is mandatory? Please clarity and indicate where the shall statement is for this. | as in comment |  | EDITOR | [6 empty] | 2017-01-10 17:55 | EDITOR
5155 | Dorothy Stanley | 225 | 1 | 9.4.2.218.3 | 86 | 18 | T | Y | 86.18 | 18 | 9.4.2.218.3 |  |  | Lochan Verma |  |  | Define SRP | as in comment |  | EDITOR | [6 empty] | 2017-01-10 17:55 | EDITOR
5156 | Dorothy Stanley | 225 | 1 | 9.4.2.218.3 | 86 | 18 | T | Y | 86.18 | 18 | 9.4.2.218.3 |  |  | Lochan Verma |  |  | I can't find the use of "SRP-based SR Support" field anywhere in the draft. Why is the capability element needed? | as in comment |  | EDITOR | [6 empty] | 2017-01-10 17:55 | EDITOR
5157 | Dorothy Stanley | 225 | 1 | 9.4.2.218.3 | 86 | 30 | T | Y | 86.3 | 30 | 9.4.2.218.3 |  |  | Lochan Verma |  |  | Regarding "A STA that declares support for HE trigger-based PPDUs", how does a STA declare support? i.e. what field is set? | as in comment |  | EDITOR | [6 empty] | 2017-01-10 17:55 | EDITOR
5158 | Dorothy Stanley | 225 | 1 | 9.4.2.219 | 91 | 50 | T | Y | 91.5 | 50 | 9.4.2.219 | [5 empty] | What is PE? Please define. | As in comment | [8 empty] | 2017-01-09 09:43
5159 | Dorothy Stanley | 225 | 1 | 10.3.1 | 113 | 45 | T | Y | 113.45 | 45 | 10.3.1 | [5 empty] | "HE duration-based RTS" sounds like a name of a function/feature. But I don't see any definition for it. | Define the protocol for establishing "HE duration-based RTS". Perhaps turn 10.3.2.4a into something useful. | [8 empty] | 2017-01-09 09:43
5160 | Dorothy Stanley | 225 | 1 | 10.3.2.4 | 114 | 62 | T | Y | 114.62 | 62 | 10.3.2.4 |  |  | Po-Kai Huang |  |  | Regarding, "A STA shall update the NAV...", this seems pretty broad. Would legacy STAs now be required to update NAV based on new HE information? Or are we counting on the fact that legacy STAs would not be able to decode this PHY format? Perhaps limit this to HE STA? | as in comment |  | EDITOR | [6 empty] | 2017-01-10 17:28 | EDITOR
5161 | Dorothy Stanley | 225 | 1 | 10.3.2.4 | 115 | 38 | T | Y | 115.38 | 38 | 10.3.2.4 |  |  | Po-Kai Huang |  |  | How is the "HE duration-based RTS threshold" used by the non-AP HE STAs? | Define the protocol and provide normative language for how the non-AP HE STAs behaves upon receipt of this threshold. Perhaps turn 10.3.2.4a into something useful. |  | EDITOR | [6 empty] | 2017-01-10 17:28 | EDITOR
5162 | Dorothy Stanley | 225 | 1 | 10.3.2.4 | 115 | 38 | T | Y | 115.38 | 38 | 10.3.2.4 |  |  | Po-Kai Huang |  |  | Clarify that "HE duration-based RTS threshold" is in the HE Operation Parameters field | as in comment |  | EDITOR | [6 empty] | 2017-01-10 17:28 | EDITOR
5163 | Dorothy Stanley | 225 | 1 | 10.3.2.4a | 115 | 46 | T | Y | 115.46 | 46 | 10.3.2.4a | [5 empty] | Regarding "10.3.2.4a Duration-based RTS/CTS. In dense environments, managing RTS usage by an AP can help the overall interference situation since the AP may have better view of the network situation.", while this a good start in adding control by the AP over non-AP STAs other aspects of client management need to addressed. In an large, dense, managed ESS, the network has much better visibility into the best selection of AP and band that the client should initially associate with and then subsequently select during roaming. The network also needs to be able to control usage of probe request and probe response in an ESS in improve network efficiency. | Add tighter management by the network of client association and roaming | [8 empty] | 2017-01-09 09:43
5164 | Dorothy Stanley | 225 | 1 | 10.28 | 136 | 19 | T | Y | 136.19 | 19 | 10.28 |  |  | Jarkko Kneckt |  |  | Regarding, "10.28 Reverse direction protocol", this was added in 11n to address TCP ACK delivery, but was hardly (or not at all) implemented in any devices. Rather than continue to modify RDP, introduce TCP ACK Proxy. And while we're crossing layer boundaries, mechanisms to limit traffic at layer 2 due to higher layer discovery would also improve network efficiency. | define such protocols |  | EDITOR | [6 empty] | 2017-01-10 17:45 | EDITOR
5165 | Dorothy Stanley | 225 | 1 | 11.1.3.10 | 141 | 36 | T | Y | 141.36 | 36 | 11.1.3.10 |  |  | Yong Gang Fang |  |  | We had dual-beacon in 11n with STBC. Noone implemented it. Why are we introducing yet another dual-beacon? Delete this to reduce complexity in the spec. | as in comment |  | EDITOR | [6 empty] | 2017-01-10 17:23 | EDITOR
5166 | Dorothy Stanley | 225 | 1 | 27.1 | 149 | 10 | T | Y | 149.1 | 10 | 27.1 | [5 empty] | is "are banned" normative? | change sentence to a "shall not" | [8 empty] | 2017-01-09 09:43
5167 | Dorothy Stanley | 225 | 1 | 27.2.1 | 149 | 19 | T | Y | 149.19 | 19 | 27.2.1 |  |  | Kaiying Lv |  |  | How does "received frame" equate to the HE receive procedure? To elaborate, in Figure 28-51 PHY receive state machine, BSS color filtering occurs after CRC OK check of HE-SIG-A. However, that doesn't mean the frame can be received. The most obvious example is mismatch in PHY modes (e.g. 2-SS PPDU trying to be received by 1-SS receiver) With respect to "or MAC address", then yes then entire frame needs to be properly received. | With respect to RXVECTOR parameters located in the HE-SIG-A, "received frame" should probably be changed to "valid CRC of HE-SIG-A or valid CRC of VHT-SIG-A". |  | EDITOR | [6 empty] | 2017-01-10 17:26 | EDITOR
5168 | Dorothy Stanley | 225 | 1 | 27.2.1 | 149 | 25 | T | Y | 149.25 | 25 | 27.2.1 |  |  | Kaiying Lv |  |  | If the BSS_COLOR is zero in the PPDU, and the BSS color of the AP is zero, is the frame still classified as intra-BSS? | as in comment |  | EDITOR | [6 empty] | 2017-01-10 17:26 | EDITOR
5169 | Dorothy Stanley | 225 | 1 | 27.2.2 | 151 | 32 | T | Y | 151.32 | 32 | 27.2.2 |  |  | Po-Kai Huang |  |  | Regarding "A STA shall update the basic NAV with the duration information indicated by the RXVECTOR parameter TXOP_DURATION if and only if all the following conditions are met:" and "The STA does not receive a frame with the duration information indicated by a Duration field in the PSDU of the PPDU carrying the RXVECTOR parameter TXOP_DURATION", aren't these contradicatory statements? Please clarify intent. | as in comment |  | EDITOR | [6 empty] | 2017-01-10 17:28 | EDITOR
5170 | Dorothy Stanley | 225 | 1 | 27.2.2 | 151 | 56 | T | Y | 151.56 | 56 | 27.2.2 |  |  | Po-Kai Huang |  |  | The language "Maintaining two NAV is beneficial in dense deployment scenarios where a STA requires protection from frames transmitted by STAs within its BSS, i.e., intra-BSS, and avoid interference from frames transmitted by STAs in neighboring BSS, i.e., inter-BSS." doesn't seem to match the rules. Consider the situation where an HT STA and HE STA are both associated to the same AP in the same BSS. The HT STA transmits a 2-SS PPDU. The HE STA is only capable of receiving 1-SS PPDUs. My understanding is that this PPDU would be unclassified by the HE STA in terms of intra-BSS PPDU or inter-BSS PPDU since MAC addresses in the frame would not be decodable by the HE STA. So the basic NAV duration would be updated, not the intra-BSS NAV. | Define how STAs are "intra-BSS" protected in the presence of undecodable PPDUs. Or modify this paragraph to actually match the defined rules. |  | EDITOR | [6 empty] | 2017-01-10 17:28 | EDITOR
5171 | Dorothy Stanley | 225 | 1 | 27.2.2 | 151 | 57 | E | Y | 151.57 | 57 | 27.2.2 | [5 empty] | "Maintaining two NAV is..." | change to "Maintaining two NAVs is..." |  | EDITOR | Editorials | [5 empty] | 2017-01-09 23:48 | EDITOR
5172 | Dorothy Stanley | 225 | 1 | 27.2.3 | 152 | 21 | T | Y | 152.21 | 21 | 27.2.3 |  |  | Laurent Cariou |  |  | what's an "OMI A-Control field"? | Change to "Operating Mode subfield in A-Control subfield" in all locations where "OMI A-Control field" is used, or define "OMI A-Control field" |  | EDITOR | [6 empty] | 2017-01-10 17:32 | EDITOR
5173 | Dorothy Stanley | 225 | 1 | 27.4.1 | 157 | 23 | E | Y | 157.23 | 23 | 27.4.1 | [5 empty] | "recipient (see 10.24.7.1 (Introduction)." missing end parenthesis | change to "recipient (see 10.24.7.1 (Introduction))." |  | EDITOR | Editorials | [5 empty] | 2017-01-09 23:48 | EDITOR
5174 | Dorothy Stanley | 225 | 1 | 27.4.1 | 157 | 48 | T | Y | 157.48 | 48 | 27.4.1 |  |  | George Cherian |  |  | "An HE STA that supports Multi-STA BlockAck shall examine each received Multi-STA sent by an STA with which it has a BA agreement." A few issues with this sentence: 1) what is meant by "shall examine each received Multi-STA"? Was the intent to examine Per STA Info subfields for each STA identified in the BA? 2) "an STA" should be "a STA" or "an HE STA" | as in comment |  | EDITOR | [6 empty] | 2017-01-10 17:12 | EDITOR
5175 | Dorothy Stanley | 225 | 1 | 27.4.1 | 158 | 15 | T | Y | 158.15 | 15 | 27.4.1 |  |  | George Cherian |  |  | I don't think a STA associates with a BSSID. Change "An HE non-AP STA that is associated with a nontransmitted BSSID" should be "An HE non-AP STA that is associated with BSS with a nontransmitted BSSID". Then fix the end of the sentence as well, change to "whose RA is set either to the (nontransmitted) BSSID of the BSS it is associated with" | as in comment |  | EDITOR | [6 empty] | 2017-01-10 17:12 | EDITOR
5176 | Dorothy Stanley | 225 | 1 | 27.4.2 | 159 | 5 | E | Y | 159.05 | 5 | 27.4.2 | [5 empty] | change "an STA" to "a STA" or "an HE STA" | as in comment |  | EDITOR | Editorials | [5 empty] | 2017-01-09 23:48 | EDITOR
5177 | Dorothy Stanley | 225 | 1 | 27.4.4.2 | 160 | 54 | E | Y | 160.54 | 54 | 27.4.4.2 | [5 empty] | There is no clause 10.3.2.11.2 | as in comment |  | EDITOR | Editorials | [5 empty] | 2017-01-09 23:48 | EDITOR
5178 | Dorothy Stanley | 225 | 1 | 27.4.4.2 | 160 | 60 | T | Y | 160.6 | 60 | 27.4.4.2 |  |  | George Cherian |  |  | There is no definition for S-MPDU | provide definition |  | EDITOR | [6 empty] | 2017-01-10 17:12 | EDITOR
5179 | Dorothy Stanley | 225 | 1 | 27.5.1.1 | 162 | 45 | T | Y | 162.45 | 45 | 27.5.1.1 |  |  | Zhou Lan |  |  | Regarding "Downlink MU-MIMO On Partial Bandwidth Rx", Figure 9-589cl and Table 9-262aa have "DL MUMIMO On Partial Bandwidth" | make field naming consistent |  | EDITOR | [6 empty] | 2017-01-10 17:20 | EDITOR
5180 | Dorothy Stanley | 225 | 1 | 27.5.1.1 | 162 | 45 | T | Y | 162.45 | 45 | 27.5.1.1 |  |  | Zhou Lan |  |  | Regarding "An AP shall not transmit to a STA an HE MU PPDU with the HE-SIG-B allocating spatial streams to more than one recipient STA, unless the STA sets the Downlink MU-MIMO On Partial Bandwidth Rx subfield of the HE Capabilities element to 1.", what is the intent of not allowing DL MU-MIMO w/ HE MU PPDU if the STAs only support full bandwidth? Is the intent to use VHT PPDU? I would think in the future when all the devices are HE, we would not want a mix of VHT and HE PPDU's | Allow DL MU-MIMO with HE MU PPDU to HE STAs that do not support partial bandwidth. |  | EDITOR | [6 empty] | 2017-01-10 17:20 | EDITOR
5181 | Dorothy Stanley | 225 | 1 | 27.5.1.1 | 162 | 56 | T | Y | 162.56 | 56 | 27.5.1.1 |  |  | Zhou Lan |  |  | I can't find a definition for "DL OFDMA With MIMO PPDU". I can't find an HE Capabilities element with "DL OFDMA With MIMO Support" field. | Define the terms so the paragraph makes sense. |  | EDITOR | [6 empty] | 2017-01-10 17:20 | EDITOR
5182 | Dorothy Stanley | 225 | 1 | 27.5.1.3 | 163 | 40 | T | Y | 163.4 | 40 | 27.5.1.3 |  |  | Zhou Lan |  |  | Regarding "The STA that receives a BQRP variant Trigger frame shall follow the rules defined in 27.5.2.3 (STA behavior) to generate the HE trigger-based PPDU when the Trigger frame contains the STA's AID in any of the Per User Info fields; otherwise the STA shall follow the rules defined in 27.5.2.6 (UL OFDMA-based random access) to gain access to a random RU and generate the HE trigger-based PPDU when the Trigger frame contains one or more random RU(s)", isn't clear. What part of 27.5.2.3 would allow a STA to NOT generate the HE trigger-based PPDU? And in this case, does the "otherwise the STA shall" make UL OFDMA-based random access mandatory? Because my interpretation of 27.5.2.6 is that it is optional. Need to make sure that there is no confustion that UL OFDMA-based random access is optional | as in comment |  | EDITOR | [6 empty] | 2017-01-10 17:20 | EDITOR
5183 | Dorothy Stanley | 225 | 1 | 27.5.2.1 | 164 | 14 | T | Y | 164.14 | 14 | 27.5.2.1 |  |  | Abhishek Patil |  |  | Define "MU-MIMO RU" | as in comment |  | EDITOR | [6 empty] | 2017-01-10 17:19 | EDITOR
5184 | Dorothy Stanley | 225 | 1 | 27.5.2.1 | 164 | 14 | T | Y | 164.14 | 14 | 27.5.2.1 |  |  | Abhishek Patil |  |  | Define "UL OFDMA PPDU" | as in comment |  | EDITOR | [6 empty] | 2017-01-10 17:19 | EDITOR
5185 | Dorothy Stanley | 225 | 1 | 27.5.2.1 | 164 | 19 | T | Y | 164.19 | 19 | 27.5.2.1 |  |  | Abhishek Patil |  |  | Define "UL MU-MIMO HE trigger-based PPDU" | as in comment |  | EDITOR | [6 empty] | 2017-01-10 17:19 | EDITOR
5186 | Dorothy Stanley | 225 | 1 | 27.5.2.1 | 164 | 24 | T | Y | 164.24 | 24 | 27.5.2.1 |  |  | Abhishek Patil |  |  | Define "UL OFDMA PPDU" | as in comment |  | EDITOR | [6 empty] | 2017-01-10 17:19 | EDITOR
5187 | Dorothy Stanley | 225 | 1 | 27.5.2.2.1 | 164 | 52 | T | Y | 164.52 | 52 | 27.5.2.2.1 |  |  | Abhishek Patil |  |  | Define "S-MPDU" | as in comment |  | EDITOR | [6 empty] | 2017-01-10 17:19 | EDITOR
5188 | Dorothy Stanley | 225 | 1 | 27.5.2.2.1 | 164 | 46 | E | Y | 164.46 | 46 | 27.5.2.2.1 | [5 empty] | fix punctuation "allocation).. A value" | as in comment |  | EDITOR | Editorials | [5 empty] | 2017-01-09 23:48 | EDITOR
5189 | Dorothy Stanley | 225 | 1 | 27.5.2.2.2 | 166 | 17 | T | Y | 166.17 | 17 | 27.5.2.2.2 |  |  | Abhishek Patil |  |  | Regarding "CS Required subfield is set to 0", why is CS not required? And if the answer is because there is "UL MU Response Scheduling A-Control subfield" in the trigger, then why is CS not required with "UL MU Response Scheduling A-Control subfield"? It seems like an easy way to cheat on CS is for an AP to always include this field, especially since it duplicates the information already in the Trigger frame format. At least make the Trigger basic trigger frame CS requirements the same as the UL MU Response Scheduling A-Control requirements. | as in comment |  | EDITOR | [6 empty] | 2017-01-10 17:19 | EDITOR
5190 | Dorothy Stanley | 225 | 1 | 27.5.2.3 | 167 | 59 | T | Y | 167.59 | 59 | 27.5.2.3 |  |  | Abhishek Patil |  |  | "If the STA is not associated with the AP, TBD." | I'm not sure how we went to letter ballot with a TBD, but obviously this needs to be fixed. |  | EDITOR | [6 empty] | 2017-01-10 17:19 | EDITOR
5191 | Dorothy Stanley | 225 | 1 | 27.5.2.3 | 170 | 15 | E | Y | 170.15 | 15 | 27.5.2.3 | [5 empty] | fix punctuation "HE trigger-based PPDU.." | as in comment |  | EDITOR | Editorials | [5 empty] | 2017-01-09 23:48 | EDITOR
5192 | Dorothy Stanley | 225 | 1 | 27.5.2.3 | 170 | 61 | T | Y | 170.61 | 61 | 27.5.2.3 |  |  | Abhishek Patil |  |  | "The AP shall set the CS Required subfield to 1 except when" seems to contradict pg 166, line 27 "CS Required subfield is set to 0". Please clarify | as in comment |  | EDITOR | [6 empty] | 2017-01-10 17:19 | EDITOR
5193 | Dorothy Stanley | 225 | 1 | 27.6.2 | 176 | 64 | T | Y | 176.64 | 64 | 27.6.2 |  |  | Raja Banerjea |  |  | If we are going to substantially improve efficiency over 11ac, we need HE beamformee's to support sounding equal to 8. | Change "For an HE beamformee, the value of this capability field shall be greater than or equal to 4." to "For an HE beamformee, the value of this capability field shall be greater than or equal to 8." |  | EDITOR | [6 empty] | 2017-01-10 17:16 | EDITOR
5194 | Dorothy Stanley | 225 | 1 | 27.6.2 | 177 | 45 | T | Y | 177.45 | 45 | 27.6.2 |  |  | Raja Banerjea |  |  | In figure 27-3 "CSI From HE STA". Have we added CSI feedback again? Or is this Compressed Beamforming Report? As this amendment will eventually be merged into 802.11 baseline, the CSI label in this figure may be confused with 11n CSI feedback. Perhaps change "CSI" to "Feedback" | as in comment |  | EDITOR | [6 empty] | 2017-01-10 17:16 | EDITOR
5195 | Dorothy Stanley | 225 | 1 | 27.6.2 | 178 | 7 | T | Y | 178.07 | 7 | 27.6.2 |  |  | Raja Banerjea |  |  | In figure 27-4 "CSI From HE STA". Have we added CSI feedback again? Or is this Compressed Beamforming Report, MU-Exclusive or CQI-only report? As this amendment will eventually be merged into 802.11 baseline, the CSI label in this figure may be confused with 11n CSI feedback. Perhaps change "CSI" to "Feedback" | as in comment |  | EDITOR | [6 empty] | 2017-01-10 17:16 | EDITOR
5196 | Dorothy Stanley | 225 | 1 | 27.8 | 188 | 39 | T | Y | 188.39 | 39 | 27.8 |  |  | Jarkko Kneckt |  |  | There is no "Rx Channel Width" subfield | The name of the field in Figure 9-15d is "Channel Width". Unify the naming. |  | EDITOR | [6 empty] | 2017-01-10 17:45 | EDITOR
5197 | Dorothy Stanley | 225 | 1 | 27.8.1 | 188 | 24 | T | Y | 188.24 | 24 | 27.8.1 |  |  | Jarkko Kneckt |  |  | Is OMI "Operating mode indication" as defined here or "Operation mode indication" as defined in 3.4 | unify the definitions |  | EDITOR | [6 empty] | 2017-01-10 17:45 | EDITOR
5198 | Dorothy Stanley | 225 | 1 | 27.8.3 | 189 | 36 | T | Y | 189.36 | 36 | 27.8.3 |  |  | Jarkko Kneckt |  |  | There is nothing in 27.5.2 describing what happens when UL MU Disable subfield is 1. UL MU is a critical feature for enhancing efficiency. What is the rationale for allowing non-AP STAs to disable UL MU operation? | Describe the purpose of allowing non-AP STAs to disable UL MU operation |  | EDITOR | [6 empty] | 2017-01-10 17:45 | EDITOR
5199 | Dorothy Stanley | 225 | 1 | 27.8.3 | 189 | 36 | T | Y | 189.36 | 36 | 27.8.3 |  |  | Jarkko Kneckt |  |  | It seems like there needs to be a requirement that the non-AP STA does not discontinue participating in UL MU until it gets an acknowledgement from the AP. For example, if the AP did not receive the TOM, then it may continue to include the non-AP STA in UL MU exchanges. | Mandate that the non-AP STA needs to wait to discontinue participating in UL MU until it gets an acknowledgement from AP. Essentially even though this is part of TOM, processing of the trigger by the non-AP STA is a receive function. |  | EDITOR | [6 empty] | 2017-01-10 17:45 | EDITOR
5200 | Dorothy Stanley | 225 | 1 | 27.9.1 | 190 | 12 | T | Y | 190.12 | 12 | 27.9.1 |  |  | Sean Coffey |  |  | There is no definition for "SR PPDU" | define SR PPDU |  | EDITOR | [6 empty] | 2017-01-10 17:06 | EDITOR
5201 | Dorothy Stanley | 225 | 1 | 27.9.2.1 | 190 | 24 | T | Y | 190.24 | 24 | 27.9.2.1 |  |  | Sean Coffey |  |  | The language here uses "Inter-BSS PPDU", but in 27.2.1 the language uses "Inter-BSS frame". Is there an implied difference? Or are we using different terminology for the same thing? | unify terminology |  | EDITOR | [6 empty] | 2017-01-10 17:06 | EDITOR
5202 | Dorothy Stanley | 225 | 1 | 27.9.2.1 | 190 | 50 | T | Y | 190.5 | 50 | 27.9.2.1 |  |  | Sean Coffey |  |  | "SR Backoff procedure for SR delayed case." This supposed sentence doesn't make any sense, but perhaps it was meant to be a section heading? Need to fix this. | as in comment |  | EDITOR | [6 empty] | 2017-01-10 17:06 | EDITOR
5203 | Dorothy Stanley | 225 | 1 | 27.9.2.2 | 191 | 7 | T | Y | 191.07 | 7 | 27.9.2.2 |  |  | Sean Coffey |  |  | I do not see how "OBSS_PD_min" and "OBSS_PD_max" are set. I interpret this as that the non-AP STAs may set them to whatever they please. To properly manage the interference environment, the AP must have control over the OBSS_PD_min and max level the non-AP STAs use. | Define a protocol whereby the AP can dictate the OBSS_PD_min level that is used by the non-AP STAs. Included in this must be the ability to disable SR, by setting OBSS_PD_min and OBSS_PD_max both to -82dBm. And define that OBSS_PD_min and OBSS_PD_max are set by the non-AP STAs to the default values only in the absense of direction from the AP. |  | EDITOR | [6 empty] | 2017-01-10 17:06 | EDITOR
5204 | Dorothy Stanley | 225 | 1 | 27.9.2.2 | 191 | 62 | T | Y | 191.62 | 62 | 27.9.2.2 |  |  | Sean Coffey |  |  | what does "default" mean? Does that mean a user or vendor can change these values to something else? Define what is meant by "OBSS_PD_min_default" and "OBSS_PD_max_default". Or in otherwords, how are these variables and values used. | as in comment |  | EDITOR | [6 empty] | 2017-01-10 17:06 | EDITOR
5205 | Dorothy Stanley | 225 | 1 | 27.9.2.2 | 191 | 62 | T | Y | 191.62 | 62 | 27.9.2.2 |  |  | Sean Coffey |  |  | Can the STA set OBSS_PD_min or OBSS_PD_max to an arbitray value, e.g. -50dBm? Please clarify | Define that OBSS_PD_min and OBSS_PD_max are set by the non-AP STAs to the default values only in the absense of direction from the AP. Perhaps define that APs always set OBSS_PD_min and OBSS_PD_max to default value. |  | EDITOR | [6 empty] | 2017-01-10 17:06 | EDITOR
5206 | Dorothy Stanley | 225 | 1 | 27.9.2.2 | 192 | 1 | E | Y | 192.01 | 1 | 27.9.2.2 | [5 empty] | "considering the antenna connector definition section 3.1" | grammar doesn't seem correct. Perhaps change to "refer to the antenna connector definition in Section 3.1" |  | EDITOR | Editorials | [5 empty] | 2017-01-09 23:48 | EDITOR
5207 | Dorothy Stanley | 225 | 1 | 27.9.2.2 | 192 | 11 | T | Y | 192.11 | 11 | 27.9.2.2 |  |  | Sean Coffey |  |  | The unconstrained condition needs to be changed to "if OBSS_PD_Level <= OBSS_PD_min" | as in comment |  | EDITOR | [6 empty] | 2017-01-10 17:06 | EDITOR
5208 | Dorothy Stanley | 225 | 1 | 27.9.2.2 | 192 | 18 | T | Y | 192.18 | 18 | 27.9.2.2 |  |  | Sean Coffey |  |  | For proper management of an ESS to achieve our goal of high efficiency, the AP needs to be able to dictate the non-AP STA's transmit power level to lower levels than what may be calculated by TXPWR_max. This is especially important in dense environments. Furthermore, we need this capability even beyond the context of SR and UL MU, e.g. tx power levels when transmitting SU PPDU | define such a protocol. |  | EDITOR | [6 empty] | 2017-01-10 17:06 | EDITOR
5209 | Dorothy Stanley | 225 | 1 | 27.9.2.2 | 192 | 20 | T | Y | 192.2 | 20 | 27.9.2.2 |  |  | Sean Coffey |  |  | Define UL TB PPDU | as in comment |  | EDITOR | [6 empty] | 2017-01-10 17:06 | EDITOR
5210 | Dorothy Stanley | 225 | 1 | 27.10.2 | 192 | 40 | T | Y | 192.4 | 40 | 27.10.2 |  |  | Liwen Chu |  |  | Regarding, "HE STA that transmits an DL HE MU PPDU", can a non-AP STA transmit a DL HE MU PPDU? | as in comment |  | EDITOR | [6 empty] | 2017-01-10 17:40 | EDITOR
5211 | Dorothy Stanley | 225 | 1 | 27.11.2 | 196 | 19 | T | Y | 196.19 | 19 | 27.11.2 |  |  | Liwen Chu |  |  | Regarding, "A STA transmitting an HE PPDU in a direct path to a (T)DLS peer STA", we need additional control by the network over peer-to-peer operation. Specifically, channel selection in an dense ESS is critical in achieving high efficiency. The network must be able to dictate which channels may be used by clients in order to manage interference. | define such a protocol |  | EDITOR | [6 empty] | 2017-01-10 17:41 | EDITOR
5212 | Dorothy Stanley | 225 | 1 | 27.11.3 | 196 | 20 | T | Y | 196.2 | 20 | 27.11.3 |  |  | Liwen Chu |  |  | Always setting BEAM_CHANGE to 1 if NSS is > 2 makes no sense. If this is truly the case, you don't need this parameter as NSS provides the same information. And why is BEAM_CHANGE aways set to 1 for the first PPDU in a TXOP? | as in comment |  | EDITOR | [6 empty] | 2017-01-10 17:41 | EDITOR
5213 | Dorothy Stanley | 225 | 1 | 27.11.4 | 196 | 54 | T | Y | 196.54 | 54 | 27.11.4 |  |  | Liwen Chu |  |  | "may ignore the HE PPDU" - its not about ignoring the PPDU, its about following modified CCA rules | change sentence to "...and 63 may follow the spatial reuse rules as described in 27.9 (Spatial reuse operation). |  | EDITOR | [6 empty] | 2017-01-10 17:41 | EDITOR
5214 | Dorothy Stanley | 225 | 1 | 27.11.4 | 196 | 63 | T | Y | 196.63 | 63 | 27.11.4 |  |  | Liwen Chu |  |  | Regarding "BSS_COLOR equal to 0 shall not discard the HE PPDU", there is nothing restricting APs from setting the BSS Color to 0. In 9.4.2.219, the value 0 is defined as "indicates that there is no BSS color for this BSS". Is the intention of this requirement to really not discard any SU PPDUs from APs with BSS Color set to 0? Or is the intention more limited to the previous paragraph where a SU PDDU is sent to a non-member and we set BSS_COLOR to 0. | clarify |  | EDITOR | [6 empty] | 2017-01-10 17:41 | EDITOR
5215 | Dorothy Stanley | 225 | 1 | 27.11.5 | 197 | 53 | T | Y | 197.53 | 53 | 27.11.5 |  |  | Po-Kai Huang |  |  | Regarding "The RXVECTOR parameter FORMAT of the soliciting PPDU is not equal to HE_SU, HE_MU, or HE_EXT_SU", I'm not following the logic. Is it trying to say that don't set to all one's if the soliciting PPDU is equal to HE trigger-based PPDU? Please clarify. | as in comment |  | EDITOR | [6 empty] | 2017-01-10 17:28 | EDITOR
5216 | Dorothy Stanley | 225 | 1 | 27.14.1 | 199 | 11 | T | Y | 199.11 | 11 | 27.14.1 |  |  | Chitto Ghosh |  |  | If the APs set BSS Color to zero, then the determinition of intra-PPDU based on matching BSS Color is not going to be correct quite often. I believe we need some exceptions for the BSS Color equal 0 situation. | as in comment |  | EDITOR | [6 empty] | 2017-01-10 17:42 | EDITOR
5217 | Dorothy Stanley | 225 | 1 | 27.15.2 | 201 | 28 | T | Y | 201.28 | 28 | 27.15.2 |  |  | Alfred Asterjadhi |  |  | Can an HE non-AP STA transmit an HE MU PPDU? Please clarify. | as in comment |  | EDITOR | [6 empty] | 2017-01-10 17:52 | EDITOR
5218 | Dorothy Stanley | 225 | 1 | 27.15.2 | 201 | 38 | T | Y | 201.38 | 38 | 27.15.2 |  |  | Alfred Asterjadhi |  |  | "UL MU PPDU Support" isn't defined | define |  | EDITOR | [6 empty] | 2017-01-10 17:52 | EDITOR
5219 | Dorothy Stanley | 225 | 1 | 27.15.2 | 201 | 38 | T | Y | 201.38 | 38 | 27.15.2 |  |  | Alfred Asterjadhi |  |  | pg 9, line 31 states "Mandatory support for DL and UL OFDMA", which seems to conflict with the intent here that there is an HE Capability that allows the STA to not support UL MU | clarify |  | EDITOR | [6 empty] | 2017-01-10 17:52 | EDITOR
5220 | Dorothy Stanley | 225 | 1 | 27.15.2 | 201 | 42 | T | Y | 201.42 | 42 | 27.15.2 |  |  | Alfred Asterjadhi |  |  | I think this statement is categorically wrong "An HE STA shall send Control frames in non-HT PPDU format following the rules defined in 10.7.6" because there are a lot of conditions in 10.7.6 that do not require non-HT PPDU format. | Perhaps change the sentence to "An HE STA shall send Control frames following the rules defined in 10.7.6 (Rate selection for Control frames)) with the following exceptions:" |  | EDITOR | [6 empty] | 2017-01-10 17:52 | EDITOR
5221 | Dorothy Stanley | 225 | 1 | 27.15.2 | 202 | 4 | T | Y | 202.04 | 4 | 27.15.2 |  |  | Alfred Asterjadhi |  |  | I don't see a definition for ER SU PPDU | add definition |  | EDITOR | [6 empty] | 2017-01-10 17:52 | EDITOR
5222 | Dorothy Stanley | 225 | 1 | 27.15.3 | 202 | 21 | T | Y | 202.21 | 21 | 27.15.3 |  |  | Alfred Asterjadhi |  |  | I don't see a definition for ER SU PPDU | add definition |  | EDITOR | [6 empty] | 2017-01-10 17:52 | EDITOR
5223 | Dorothy Stanley | 225 | 1 | 27.15.3 | 202 | 32 | T | Y | 202.32 | 32 | 27.15.3 |  |  | Alfred Asterjadhi |  |  | I think this statement is way too restrictive, "The STA shall select a <HE-MCS, NSS> tuple from the basic HE-MCS and NSS set when protection is required (as defined in 10.26 (Protection mechanisms))", there is no need to always use basic HE-MCS and NSS sets when protection is required. 10.26 itself talks about using RTS/CTS as a protection mechanism, so with that the subsequent PPDU should not have use a basic HE-MCS. | modify statement |  | EDITOR | [6 empty] | 2017-01-10 17:52 | EDITOR
5224 | Dorothy Stanley | 225 | 1 | 27.15.3 | 202 | 42 | T | Y | 202.42 | 42 | 27.15.3 |  |  | Alfred Asterjadhi |  |  | Regarding, "called the CandidateMCSSet as described in 10.7.6.5.3". The description in 10.7.6.5.3 applies to HT and VHT, but does not include HE. | modify rules here or in 10.7.6.5.3 to address HE |  | EDITOR | [6 empty] | 2017-01-10 17:52 | EDITOR
5225 | Dorothy Stanley | 225 | 1 | 27.15.3 | 202 | 51 | T | Y | 202.51 | 51 | 27.15.3 |  |  | Alfred Asterjadhi |  |  | I don't see a definition for ER SU PPDU | add definition |  | EDITOR | [6 empty] | 2017-01-10 17:52 | EDITOR
5226 | Dorothy Stanley | 225 | 1 | 27.15.3 | 202 | 57 | T | Y | 202.57 | 57 | 27.15.3 |  |  | Alfred Asterjadhi |  |  | I don't see a definition for ER SU PPDU | add definition |  | EDITOR | [6 empty] | 2017-01-10 17:52 | EDITOR
5227 | Dorothy Stanley | 225 | 1 | 27.15.4.3 | 203 | 52 | T | Y | 203.52 | 52 | 27.15.4.3 |  |  | Alfred Asterjadhi |  |  | Regarding, "The following apply for a STA that transmits a HE PPDU with a number of spatial streams (NSS) less than or equal to 8", can a STA transmit more than 8 SS? If not, then the sentence can be deleted | as in comment |  | EDITOR | [6 empty] | 2017-01-10 17:52 | EDITOR
5228 | Dorothy Stanley | 225 | 1 | 27.15.4.3 | 203 | 55 | T | Y | 203.55 | 55 | 27.15.4.3 |  |  | Alfred Asterjadhi |  |  | It is unclear why or how support of HE-MCS is related to support of reception of HT MCSs. Please clarify | as in comment |  | EDITOR | [6 empty] | 2017-01-10 17:52 | EDITOR
5229 | Dorothy Stanley | 225 | 1 | 27.16.1 | 204 | 56 | T | Y | 204.56 | 56 | 27.16.1 |  |  | Abhishek Patil |  |  | Regarding, "A STA for which dot11HEOptionImplemented is true shall set dot11VeryHighThroughputOptionImplemented or dot11HighThroughputOptionImplemented to true." is it possible for HE STA to support VHT, but not HT? Please clarify. | as in comment |  | EDITOR | [6 empty] | 2017-01-10 17:35 | EDITOR
5230 | Dorothy Stanley | 225 | 1 | 27.16.3.1 | 207 | 7 | T | Y | 207.07 | 7 | 27.16.3.1 |  |  | ChaoChun Wang |  |  | According to 9.4.2.225, "The Quiet Period Offset field is set to the offset of the start of the first quiet period from the Quiet Time Period Request frame that contains this element", so that means that all the other STAs in the BSS must receive the Quiet Time Period Request frame in order to know when the Quiet Time Period starts. I doubt this will work, as many HE STAs will not receive the Request Frame, e.g. hidden nodes, power save. | The simplest fix is to delete the protocol |  | EDITOR | [6 empty] | 2017-01-10 17:51 | EDITOR
5231 | Dorothy Stanley | 225 | 1 | 27.16.3.2 | 207 | 58 | E | Y | 207.58 | 58 | 27.16.3.2 | [5 empty] | "the requested HE STA can transmit frame belongs" | fix the grammar |  | EDITOR | Editorials | [5 empty] | 2017-01-09 23:48 | EDITOR
5232 | Dorothy Stanley | 225 | 1 | 28.1.1 | 210 | 35 | T | Y | 210.35 | 35 | 28.1.1 |  |  | Lochan Verma |  |  | change "HE_TRIG" to "HE trigger-based" | as in comment |  | EDITOR | [6 empty] | 2017-01-10 16:25 | EDITOR
5233 | Dorothy Stanley | 225 | 1 | 28.1.1 | 211 | 57 | T | Y | 211.57 | 57 | 28.1.1 |  |  | Lochan Verma |  |  | If we are going to substantially improve efficiency over 11ac, we need HE non-AP STAs to support DL MU-MIMO PPDUs with a total number of spatial streams equal to 8. | change total number of spatial streams requirement to 8 |  | EDITOR | [6 empty] | 2017-01-10 16:25 | EDITOR
5234 | Dorothy Stanley | 225 | 1 | 28.1.1 | 211 | 57 | T | Y | 211.57 | 57 | 28.1.1 |  |  | Lochan Verma |  |  | Regarding, "The total number of spatial streams in the DL MU-MIMO transmission that the non-AP STA can receive shall be at least 4.", I'm assuming the intent here is that the non-AP STA should be able to handle a DL MU-MIMO transmission with four streams even if it has fewer than 4 antennas. If so, this statement isn't clear, as it could be misinterpreted as a required to receive 4 spatial streams. | Perhaps something like, "The non-AP STA shall be able to receive its intended spatial streams in a DL MU-MIMO PPDU with a total number of spatial streams of at least 4." |  | EDITOR | [6 empty] | 2017-01-10 16:25 | EDITOR
5235 | Dorothy Stanley | 225 | 1 | 28.1.1 | 211 | 61 | T | Y | 211.61 | 61 | 28.1.1 |  |  | Lochan Verma |  |  | If we are going to substantially improve efficiency over 11ac, we need HE non-AP STAs to support sounding with a total number of spatial streams equal to 8. | change sounding requirement to 8 |  | EDITOR | [6 empty] | 2017-01-10 16:25 | EDITOR
5236 | Dorothy Stanley | 225 | 1 | 28.1.1 | 212 | 4 | T | Y | 212.04 | 4 | 28.1.1 |  |  | Lochan Verma |  |  | Why not support RU size of 242? | add 242 to the requirement for non-AP STA |  | EDITOR | [6 empty] | 2017-01-10 16:25 | EDITOR
5237 | Dorothy Stanley | 225 | 1 | 28.1.1 | 212 | 15 | T | Y | 212.15 | 15 | 28.1.1 |  |  | Lochan Verma |  |  | Why is it only optional for a 20 MHz-only STA to support RU sizes of 242 or less in a 40 MHz channel width? It shouldn't be an issue for such a device to at least support these RU sizes in the primary 20MHz subchannel. With this requirement we might not be able to include any 20 MHz-only STAs in an OFDMA transmission in a 40 MHz BSS | make this mandatory |  | EDITOR | [6 empty] | 2017-01-10 16:25 | EDITOR
5238 | Dorothy Stanley | 225 | 1 | 28.1.1 | 212 | 18 | T | Y | 212.18 | 18 | 28.1.1 |  |  | Lochan Verma |  |  | Make it mandatory to support 242 | make this mandatory |  | EDITOR | [6 empty] | 2017-01-10 16:25 | EDITOR
5239 | Dorothy Stanley | 225 | 1 | 28.1.1 | 212 | 21 | T | Y | 212.21 | 21 | 28.1.1 |  |  | Lochan Verma |  |  | Make it mandatory to support 242 | make this mandatory |  | EDITOR | [6 empty] | 2017-01-10 16:25 | EDITOR
5240 | Dorothy Stanley | 225 | 1 | 28.1.1 | 212 | 25 | T | Y | 212.25 | 25 | 28.1.1 |  |  | Lochan Verma |  |  | Regrding, "If the non-AP STA is 20 MHz-only capable then 160 MHz and 80+80 MHz channel width, 2+∙996-, 996- and 484-tone RU sizes in 5 GHz band are not applicable" is incorrect. A 20 MHz-only STA shall be able to receive a 20 MHz PPDU in a 160/80+80 MHz BSS. | fix this statement |  | EDITOR | [6 empty] | 2017-01-10 16:25 | EDITOR
5241 | Dorothy Stanley | 225 | 1 | 28.1.1 | 212 | 35 | T | Y | 212.35 | 35 | 28.1.1 |  |  | Lochan Verma |  |  | If we are going to substantially improve efficiency over 11ac, we need HE non-AP STAs to support DL MU-MIMO PPDUs with a total number of spatial streams equal to 8. | change total number of spatial streams requirement to 8 |  | EDITOR | [6 empty] | 2017-01-10 16:25 | EDITOR
5242 | Dorothy Stanley | 225 | 1 | 28.1.1 | 212 | 40 | T | Y | 212.4 | 40 | 28.1.1 |  |  | Lochan Verma |  |  | change "HE_TRIG" to "HE trigger-based" | as in comment |  | EDITOR | [6 empty] | 2017-01-10 16:25 | EDITOR
5243 | Dorothy Stanley | 225 | 1 | 28.1.2 | 212 | 57 | E | Y | 212.57 | 57 | 28.1.2 | [5 empty] | PHYs.A non-AP STA | add space after period |  | EDITOR | Editorials | [5 empty] | 2017-01-09 23:48 | EDITOR
5244 | Dorothy Stanley | 225 | 1 | 28.2.2 | 216 | 13 | T | Y | 216.13 | 13 | 28.2.2 |  |  | Bo Sun |  |  | Why does N_TX have "N" for both TXVECTOR and RXVECTOR? | Change TXVECTOR to Y |  | EDITOR | [6 empty] | 2017-01-10 16:29 | EDITOR
5245 | Dorothy Stanley | 225 | 1 | 28.2.2 | 216 | 48 | T | Y | 216.48 | 48 | 28.2.2 |  |  | Bo Sun |  |  | How can the Value be both COMPRESSED_SV and Not present? | as in comment |  | EDITOR | [6 empty] | 2017-01-10 16:29 | EDITOR
5246 | Dorothy Stanley | 225 | 1 | 28.2.2 | 223 | 52 | T | Y | 223.52 | 52 | 28.2.2 |  |  | Bo Sun |  |  | Clarify whether 0 indicates that dopper should or should not considered | as in comment |  | EDITOR | [6 empty] | 2017-01-10 16:29 | EDITOR
5247 | Dorothy Stanley | 225 | 1 | 28.2.2 | 224 | 52 | T | Y | 224.52 | 52 | 28.2.2 |  |  | Bo Sun |  |  | What are the values for HE_LTF_MODE? | as in comment |  | EDITOR | [6 empty] | 2017-01-10 16:29 | EDITOR
5248 | Dorothy Stanley | 225 | 1 | 28.2.2 | 226 | 14 | T | Y | 226.14 | 14 | 28.2.2 |  |  | Bo Sun |  |  | In 27.11.3 "The TXVECTOR parameter BEAM_CHANGE of an HE SU PPDU, HE extended range SU PPDU shall be set to 1 if the number of spatial streams is greater than 2 or the PPDU is the first PPDU in a TXOP." | These two definitions seem in conflict and need to be unified. |  | EDITOR | [6 empty] | 2017-01-10 16:29 | EDITOR
5249 | Dorothy Stanley | 225 | 1 | 28.3.3.2 | 229 | 10 | T | Y | 229.1 | 10 | 28.3.3.2 |  |  | Jinsoo Choi |  |  | We don't really have a definition for "DFS channel" | Take a look at 11.9.8.5 "HT-greenfield transmissions in operating classes that include a behavior limit of DFS_50_100_Behavior" for a more precise way to write this requirement |  | EDITOR | [6 empty] | 2017-01-10 16:34 | EDITOR
5250 | Dorothy Stanley | 225 | 1 | 28.3.3.5 | 237 | 55 | T | Y | 237.55 | 55 | 28.3.3.5 |  |  | Jinsoo Choi |  |  | Just to be clear "recipients of 40/80/160/80+80 OFDMA" means DL OFDMA? If so change accordingly. | as in comment |  | EDITOR | [6 empty] | 2017-01-10 16:34 | EDITOR
5251 | Dorothy Stanley | 225 | 1 | 28.3.3.5 | 237 | 57 | T | Y | 237.57 | 57 | 28.3.3.5 |  |  | Jinsoo Choi |  |  | Make this mandatory to increase flexibility of the scheduler. | as in comment |  | EDITOR | [6 empty] | 2017-01-10 16:34 | EDITOR
5252 | Dorothy Stanley | 225 | 1 | 28.3.3.10.3 | 240 | 12 | T | Y | 240.12 | 12 | 28.3.3.10.3 |  |  | Jinsoo Choi |  |  | Since single stream pilots are mandatory for UL OFDMA, UL OFDMA with MU-MIMO, and UL MU-MIMO, it makes no sense to also carry the complexity burden and potential interop issues of also having masking LTF sequence. | remove mask LTF sequence |  | EDITOR | [6 empty] | 2017-01-10 16:34 | EDITOR
5253 | Dorothy Stanley | 225 | 1 | 28.3.4 | 242 | 27 | T | Y | 242.27 | 27 | 28.3.4 |  |  | Sigurd Schelstraete |  |  | HE-SIG-A-R is undefined | define |  | EDITOR | [6 empty] | 2017-01-10 16:37 | EDITOR
5254 | Dorothy Stanley | 225 | 1 | 28.3.5 | 244 | 20 | T | Y | 244.2 | 20 | 28.3.5 |  |  | Xiaogang Chen |  |  | Why is N_STS <= 2 in Figure 28-10? | as in comment |  | EDITOR | [6 empty] | 2017-01-10 16:40 | EDITOR
5255 | Dorothy Stanley | 225 | 1 | 28.3.9 | 261 | 40 | T | Y | 261.4 | 40 | 28.3.9 |  |  | Hongyuan Zhang |  |  | Do we have definitions for non-OFDMA HE PPDU and OFDMA HE PPDU? | define |  | EDITOR | [6 empty] | 2017-01-10 16:48 | EDITOR
5256 | Dorothy Stanley | 225 | 1 | 28.3.10.4 | 270 | 13 | T | Y | 270.13 | 13 | 28.3.10.4 |  |  | Hongyuan Zhang |  |  | Should T_GI,LegacyPreamble be changed to T_GI,L-LTF in Eq 28-10? | as in comment |  | EDITOR | [6 empty] | 2017-01-10 16:48 | EDITOR
5257 | Dorothy Stanley | 225 | 1 | 28.3.10.5 | 271 | 49 | T | Y | 271.49 | 49 | 28.3.10.5 |  |  | Hongyuan Zhang |  |  | P_0 be change to p_0 to match Eq 28-12 | as in comment |  | EDITOR | [6 empty] | 2017-01-10 16:48 | EDITOR
5258 | Dorothy Stanley | 225 | 1 | 28.3.10.6 | 272 | 34 | T | Y | 272.34 | 34 | 28.3.10.6 |  |  | Hongyuan Zhang |  |  | need to define p_1 | as in comment |  | EDITOR | [6 empty] | 2017-01-10 16:48 | EDITOR
5259 | Dorothy Stanley | 225 | 1 | 28.3.10.7.2 | 274 | 6 | T | Y | 274.06 | 6 | 28.3.10.7.2 |  |  | Ron Porat |  |  | What is the integer value or bit sequence for SR Disallowed? | as in comment |  | EDITOR | [6 empty] | 2017-01-10 16:51 | EDITOR
5260 | Dorothy Stanley | 225 | 1 | 28.3.10.7.2 | 274 | 12 | T | Y | 274.12 | 12 | 28.3.10.7.2 |  |  | Ron Porat |  |  | What is the integer value or bit sequence for SR_Delay? | as in comment |  | EDITOR | [6 empty] | 2017-01-10 16:51 | EDITOR
5261 | Dorothy Stanley | 225 | 1 | 28.3.10.7.2 | 276 | 46 | T | Y | 276.46 | 46 | 28.3.10.7.2 |  |  | Ron Porat |  |  | What is the integer value or bit sequence for SR_Restricted? | as in comment |  | EDITOR | [6 empty] | 2017-01-10 16:51 | EDITOR
5262 | Dorothy Stanley | 225 | 1 | 28.3.10.7.2 | 278 | 30 | T | Y | 278.3 | 30 | 28.3.10.7.2 |  |  | Ron Porat |  |  | Regarding, "When the Bandwidth field is set to 5 or 7, the HE-SIG-B field may indicate which 20 MHz sub-channel(s) in the preamble of secondary 40 MHz channel are punctured by its RU allocation signaling; when the Bandwidth field is set to 6 or 7, the HE-SIG-B field may indicate which 20 MHz sub-channel(s) in the preamble of secondary 80 MHz channel are punctured by its RU allocation signaling." if the HE-SIG-B does not indicate which 20 MHz sub-channel is punctured then how is it determined? In other words, it seems like the "may" needs to be a shall. | as in comment |  | EDITOR | [6 empty] | 2017-01-10 16:51 | EDITOR
5263 | Dorothy Stanley | 225 | 1 | 28.3.10.7.4 | 285 | 10 | T | Y | 285.1 | 10 | 28.3.10.7.4 |  |  | Hongyuan Zhang |  |  | Figure 28-19 is really low resolution and the names of the fields are incomplete. | fix the figure |  | EDITOR | [6 empty] | 2017-01-10 16:50 | EDITOR
5264 | Dorothy Stanley | 225 | 1 | 28.3.10.8.1 | 286 |  | T | Y | 286 |  | 28.3.10.8.1 |  |  | Sigurd Schelstraete |  |  | Regarding "Each User Block field is made up of two user fields", is it allowed to use the HE MU PPDU for a single user? If so, this statement is incorrect. Please clarify. | as in comment |  | EDITOR | [6 empty] | 2017-01-10 16:54 | EDITOR
5265 | Dorothy Stanley | 225 | 1 | 28.3.10.8.2 | 286 | 44 | T | Y | 286.44 | 44 | 28.3.10.8.2 |  |  | Sigurd Schelstraete |  |  | The "RU-242" labels in Figure 28-21 are confusing. The main issue is that the label implies one RU, where the content could contain signaling for many RU's. I would delete the "RU-242" block on the left side. I would probably also delete the parallelogram as well, as I don't know what it is trying to convey. In the common field, I would change "RU-242" to "-122:122". In the User Specific Field I would also change "RU-242" to "-122:122". | as in comment |  | EDITOR | [6 empty] | 2017-01-10 16:54 | EDITOR
5266 | Dorothy Stanley | 225 | 1 | 28.3.10.8.2 | 287 | 8 | T | Y | 287.08 | 8 | 28.3.10.8.2 |  |  | Sigurd Schelstraete |  |  | The "RU-242" labels in Figure 28-22 are confusing. The main issue is that the label implies one RU, where the content could contain signaling for many RU's. I would delete the "RU1-242" and "RU2-242" blocks on the left side. I would probably also delete the parallelograms as well, as I don't know what it is trying to convey. In the common field, I would change "RU1-242" to "-244:-3". In the User Specific Field I would also change "RU1-242" to "--244:-3". Make similar changes to channel 2 | as in comment |  | EDITOR | [6 empty] | 2017-01-10 16:54 | EDITOR
5267 | Dorothy Stanley | 225 | 1 | 28.3.10.8.2 | 287 | 51 | T | Y | 287.51 | 51 | 28.3.10.8.2 |  |  | Sigurd Schelstraete |  |  | The "RU-242" labels in Figure 28-23 are confusing. The main issue is that the label implies one RU, where the content could contain signaling for many RU's. I would delete the "RUn-242" blocks on the left side. I would probably also delete the parallelograms as well, as I don't know what it is trying to convey. In the common field, I would change "RU1-242" to "-500:-259". In the User Specific Field I would also change "RU1-242" to "-500:-259". Make similar changes to channels 2,3, and 4. | as in comment |  | EDITOR | [6 empty] | 2017-01-10 16:54 | EDITOR
5268 | Dorothy Stanley | 225 | 1 | 28.3.10.8.2 | 288 | 21 | T | Y | 288.21 | 21 | 28.3.10.8.2 |  |  | Sigurd Schelstraete |  |  | Figure 28-24 looks half finished compared to the other figures, complete all the labeling as in the others. | as in comment |  | EDITOR | [6 empty] | 2017-01-10 16:54 | EDITOR
5269 | Dorothy Stanley | 225 | 1 | 28.3.10.8.2 | 288 | 53 | T | Y | 288.53 | 53 | 28.3.10.8.2 |  |  | Sigurd Schelstraete |  |  | Regarding "is the same as defined for the full bandwidth", does this mean that HE-SIG-B is not punctured? If not, this paragraph needs to be made clearer. | as in comment |  | EDITOR | [6 empty] | 2017-01-10 16:54 | EDITOR
5270 | Dorothy Stanley | 225 | 1 | 28.3.10.8.3 | 289 | 35 | T | Y | 289.35 | 35 | 28.3.10.8.3 |  |  | Hongyuan Zhang |  |  | Do we need an equation for Beam_Change = 0? | as in comment |  | EDITOR | [6 empty] | 2017-01-10 16:52 | EDITOR
5271 | Dorothy Stanley | 225 | 1 | 28.3.10.8.4 | 292 | 26 | T | Y | 292.26 | 26 | 28.3.10.8.4 |  |  | Sigurd Schelstraete |  |  | Just to confirm, for entry "0110y_1y_0z_1z_0" in Table 28-21, the maximum number of MU-MIMO users per 106-tone RU is four? This is half of our claim of increasing MU-MIMO users to 8. Please clarify. | as in comment |  | EDITOR | [6 empty] | 2017-01-10 16:56 | EDITOR
5272 | Dorothy Stanley | 225 | 1 | 28.3.10.8.4 | 293 | 33 | T | Y | 293.33 | 33 | 28.3.10.8.4 |  |  | Sigurd Schelstraete |  |  | What does "default mode" mean? This implies other types of modes, but I don't see other types of modes described. Please clarify. | as in comment |  | EDITOR | [6 empty] | 2017-01-10 16:56 | EDITOR
5273 | Dorothy Stanley | 225 | 1 | 28.3.10.8.5 | 293 | 60 | T | Y | 293.6 | 60 | 28.3.10.8.5 |  |  | Sigurd Schelstraete |  |  | Regarding "Multiple RU allocations addressed to a single STA shall not be allowed in 802.11ax.", I don't think you can refer to the task group. | as in comment |  | EDITOR | [6 empty] | 2017-01-10 16:56 | EDITOR
5274 | Dorothy Stanley | 225 | 1 | 28.3.10.10 | 313 | 5 | T | Y | 313.05 | 5 | 28.3.10.10 |  |  | Hongyuan Zhang |  |  | Regarding "When the 1x HE-LTF is used for non-OFDMA UL MU-MIMO, neither masking by orthogonal code nor single stream pilot are not used.", there are too many negatives in the sentence and I can't parce the meaning. Please clarify | as in comment |  | EDITOR | [6 empty] | 2017-01-10 16:48 | EDITOR
5275 | Dorothy Stanley | 225 | 1 | 28.3.11.5.1 | 318 | 12 | T | Y | 318.12 | 12 | 28.3.11.5.1 | [5 empty] | Is this the same a_init from Eq 28-61? Please clarify. | as in comment | [8 empty] | 2017-01-09 09:43
5276 | Dorothy Stanley | 225 | 1 | 28.3.11.5.1 | 318 | 16 | T | Y | 318.16 | 16 | 28.3.11.5.1 | [5 empty] | Is this the same N_dbps,last,init from Eq 28-62? Please clarify. | as in comment | [8 empty] | 2017-01-09 09:43
5277 | Dorothy Stanley | 225 | 1 | 28.3.11.5.1 | 318 | 23 | T | Y | 318.23 | 23 | 28.3.11.5.1 | [5 empty] | Is this the same N_cbps,short from Eq 28-61? Please clarify. | as in comment | [8 empty] | 2017-01-09 09:43
5278 | Dorothy Stanley | 225 | 1 | 28.3.11.5.2 | 318 | 37 | T | Y | 318.37 | 37 | 28.3.11.5.2 | [5 empty] | Is this the same N_dbps,last,init from Eq 28-62? Please clarify. | as in comment | [8 empty] | 2017-01-09 09:43
5279 | Dorothy Stanley | 225 | 1 | 28.3.11.9 | 327 | 15 | T | Y | 327.15 | 15 | 28.3.11.9 | [5 empty] | Something is wrong with this sentence "in order to exploit frequency diversity for a and" | fix sentence | [8 empty] | 2017-01-09 09:43
5280 | Dorothy Stanley | 225 | 1 | 28.3.11.11 | 329 | 47 | E | Y | 329.47 | 47 | 28.3.11.11 | [5 empty] | looks like a broken link | fix link |  | EDITOR | Editorials | [5 empty] | 2017-01-09 23:48 | EDITOR
5281 | Dorothy Stanley | 225 | 1 | 28.3.14.2 | 341 | 1 | T | Y | 341.01 | 1 | 28.3.14.2 |  |  | Lochan Verma |  |  | We need to specify in the subclause whether Tx Power is conducted or EIRP so there is no confusion. | as in comment |  | EDITOR | [6 empty] | 2017-01-10 16:58 | EDITOR
5282 | Dorothy Stanley | 225 | 1 | 28.3.14.3 | 342 | 9 | T | Y | 342.09 | 9 | 28.3.14.3 |  |  | Lochan Verma |  |  | "with P the maximum power the STA can transmit at the antenna connector", specify the units for P. | as in comment |  | EDITOR | [6 empty] | 2017-01-10 16:58 | EDITOR
5283 | Dorothy Stanley | 225 | 1 | 28.3.16 | 344 | 41 | T | Y | 344.41 | 41 | 28.3.16 |  |  | Sigurd Schelstraete |  |  | By Figure 28-36 if appears that only mandatory HE-LTF/GI combinations are allowed with HE NDP. If this is the case add this requirement to the list of properties. | as in comment |  | EDITOR | [6 empty] | 2017-01-10 16:37 | EDITOR
5284 | Dorothy Stanley | 225 | 1 | 28.3.17.2 | 345 | 26 | T | Y | 345.26 | 26 | 28.3.17.2 |  |  | Bin Tian |  |  | Why is the minimum sensitivity for BPSK w/ DCM no better than without? If DCM doesn't improve sensitivity, then delete the feature. | as in comment |  | EDITOR | [6 empty] | 2017-01-10 16:59 | EDITOR
5285 | Dorothy Stanley | 225 | 1 | C | 442 | 33 | T | Y | 422.33 | 33 | C |  |  | Edward Au |  |  | I don't see a definition for "duration-based RTS threshold notification frame" | Add definition for "duration-based RTS threshold notification frame" or change to "HE duration-based RTS threshold in the HE Operation Parameters field" |  | EDITOR | [6 empty] | 2017-01-10 17:01 | EDITOR
5286 | Eunsung Park | 225 | 1 | 28.3.3.1 | 228 | 17 | E | N | 228.17 | 17 | 28.3.3.1 | [5 empty] | The reference seems wrong in the following sentence. "The difference between OFDM and OFDMA is illustrated in Table 28-15 (CH_BANDWIDTH and for pre-HE modulated fields)." | Change the reference to Figure 28-1 (Illustration of OFDM and OFDMA concepts). |  | EDITOR | Editorials | [5 empty] | 2017-01-09 23:48 | EDITOR
5287 | Eunsung Park | 225 | 1 | 28.3.6.2 | 249 | 62 | T | Y | 249.62 | 62 | 28.3.6.2 |  |  | Xiaogang Chen |  |  | If the TXVECTOR parameter BEAM_CHANGE is 0, the L-STF field needs the procedure for spatial mapping | Include the procedure for spatial mapping after applying CSD as follows. "Spatial mapping: If the TXVECTOR parameter BEAM_CHANGE is 0, apply the Q matrix as described in 28.3.10.3 (L-STF)." |  | EDITOR | [6 empty] | 2017-01-10 16:40 | EDITOR
5288 | Eunsung Park | 225 | 1 | 28.3.6.2 | 249 | 62 | T | Y | 249.62 | 62 | 28.3.6.2 |  |  | Xiaogang Chen |  |  | For the L-STF, GI insertion is not needed. | Remove the procedure to insert GI. |  | EDITOR | [6 empty] | 2017-01-10 16:40 | EDITOR
5289 | Eunsung Park | 225 | 1 | 28.3.6.3 | 250 | 20 | T | Y | 250.2 | 20 | 28.3.6.3 |  |  | Xiaogang Chen |  |  | If the TXVECTOR parameter BEAM_CHANGE is 0, the L-LTF field needs the procedure for spatial mapping | Include the procedure for spatial mapping after applying CSD as follows. "Spatial mapping: If the TXVECTOR parameter BEAM_CHANGE is 0, apply the Q matrix as described in 28.3.10.4 (L-LTF)." |  | EDITOR | [6 empty] | 2017-01-10 16:40 | EDITOR
5290 | Eunsung Park | 225 | 1 | 28.3.6.4 | 250 | 52 | T | Y | 250.52 | 52 | 28.3.6.4 |  |  | Xiaogang Chen |  |  | If the TXVECTOR parameter BEAM_CHANGE is 0, the L-SIG field needs the procedure for spatial mapping | Include the procedure for spatial mapping after applying CSD as follows. "Spatial mapping: If the TXVECTOR parameter BEAM_CHANGE is 0, apply the Q matrix as described in 28.3.10.5 (L-SIG)." |  | EDITOR | [6 empty] | 2017-01-10 16:40 | EDITOR
5291 | Eunsung Park | 225 | 1 | 28.3.6.5 | 251 | 21 | T | Y | 251.21 | 21 | 28.3.6.5 |  |  | Xiaogang Chen |  |  | If the TXVECTOR parameter BEAM_CHANGE is 0, the RL-SIG field needs the procedure for spatial mapping | Include the procedure for spatial mapping after applying CSD as follows. "Spatial mapping: If the TXVECTOR parameter BEAM_CHANGE is 0, apply the Q matrix as described in 28.3.10.6 (RL-SIG)." |  | EDITOR | [6 empty] | 2017-01-10 16:40 | EDITOR
5292 | Eunsung Park | 225 | 1 | 28.3.6.6 | 251 | 54 | T | Y | 251.54 | 54 | 28.3.6.6 |  |  | Xiaogang Chen |  |  | If the TXVECTOR parameter BEAM_CHANGE is 0, the HE-SIG-A field needs the procedure for spatial mapping | Include the procedure for spatial mapping after applying CSD as follows. "Spatial mapping: If the TXVECTOR parameter BEAM_CHANGE is 0, apply the Q matrix as described in 28.3.10.7.4 (Encoding and modulation)." |  | EDITOR | [6 empty] | 2017-01-10 16:40 | EDITOR
5293 | Eunsung Park | 225 | 1 | 28.3.6.8 | 253 | 9 | T | Y | 253.09 | 9 | 28.3.6.8 |  |  | Xiaogang Chen |  |  | For the HE-STF, the phase rotation value is always 1, and thus the clause 21.3.7.5 does not need to be referred. | Delete "and 21.3.7.5 (Definition of tone rotation)" in the relevant sentence. |  | EDITOR | [6 empty] | 2017-01-10 16:40 | EDITOR
5294 | Eunsung Park | 225 | 1 | 28.3.6.8 | 253 | 16 | T | Y | 253.16 | 16 | 28.3.6.8 |  |  | Xiaogang Chen |  |  | For the HE-STF, GI insertion is not needed. | Remove the procedure to insert GI. |  | EDITOR | [6 empty] | 2017-01-10 16:40 | EDITOR
5295 | Eunsung Park | 225 | 1 | 28.3.6.9 | 253 | 25 | T | Y | 253.25 | 25 | 28.3.6.9 |  |  | Xiaogang Chen |  |  | For the HE-LTF, there are two modes, i.e., single stream pilot and masking LTF sequence. However, the procedure for construction of HE-LTFseems to include only the single stream pilot mode. | Specify the procedure for the mode of masking LTF sequence. |  | EDITOR | [6 empty] | 2017-01-10 16:40 | EDITOR
5296 | Eunsung Park | 225 | 1 | 28.3.6.9 | 253 | 33 | T | Y | 253.33 | 33 | 28.3.6.9 |  |  | Xiaogang Chen |  |  | For the HE-LTF, the phase rotation value is always 1, and thus the clause 21.3.7.5 does not need to be referred. | Delete "and 21.3.7.5 (Definition of tone rotation)" in the relevant sentence. |  | EDITOR | [6 empty] | 2017-01-10 16:40 | EDITOR
5297 | Eunsung Park | 225 | 1 | 28.3.6.10.1 | 254 | 24 | T | Y | 254.24 | 24 | 28.3.6.10.1 |  |  | Xiaogang Chen |  |  | For the data field, the phase rotation value is always 1, and thus the clause 21.3.7.5 does not need to be referred. | Delete "and 21.3.7.5 (Definition of tone rotation)" in the relevant sentence. |  | EDITOR | [6 empty] | 2017-01-10 16:40 | EDITOR
5298 | Eunsung Park | 225 | 1 | 28.3.6.10.2 | 255 | 13 | T | Y | 255.13 | 13 | 28.3.6.10.2 |  |  | Xiaogang Chen |  |  | For the data field, the phase rotation value is always 1, and thus the clause 21.3.7.5 does not need to be referred. | Delete "and 21.3.7.5 (Definition of tone rotation)" in the relevant sentence. |  | EDITOR | [6 empty] | 2017-01-10 16:40 | EDITOR
5299 | Eunsung Park | 225 | 1 | 28.3.6.11.4 | 255 | 55 | T | Y | 255.55 | 55 | 28.3.6.11.4 |  |  | Xiaogang Chen |  |  | For the data field, the phase rotation value is always 1, and thus the clause 21.3.7.5 does not need to be referred. | Delete "and 21.3.7.5 (Definition of tone rotation)" in the relevant sentence. |  | EDITOR | [6 empty] | 2017-01-10 16:40 | EDITOR
5300 | Eunsung Park | 225 | 1 | 28.3.7 | 256 | 33 | T | Y | 256.33 | 33 | 28.3.7 |  |  | Bin Tian |  |  | There are two types of MCSs, i.e., HE-MCS and HE-SIG-B-MCS. Thus, HE-SIG-B-MCSs which can be used for DCM also need to be defined. | Add "HE-SIG-B-MCSs" into the relevant sentence as follows. "It is only applied for the HE-MCSs and HE-SIG-B-MCS with indices 0, 1, 3 and 4." |  | EDITOR | [6 empty] | 2017-01-10 16:42 | EDITOR
5301 | Eunsung Park | 225 | 1 | 28.3.10.7.2 | 275 | 33 | T | Y | 275.33 | 33 | 28.3.10.7.2 |  |  | Ron Porat |  |  | In Table 28-16, HE-SIG-A field of an HE SU PPDU and HE extended range SU PPDU contains Doppler field but Doppler mode has not been defined yet. | Doppler mode needs to be defined or if it will not be determined, Doppler field sholuld be just removed and reserved in the HE-SIG-A field of an HE SU PPDU and HE extended range SU PPDU. |  | EDITOR | [6 empty] | 2017-01-10 16:51 | EDITOR
5302 | Eunsung Park | 225 | 1 | 28.3.10.7.2 | 276 | 33 | E | N | 276.33 | 33 | 28.3.10.7.2 | [5 empty] | There is a typo in the Table 28-17 for the description of the SIGB DCM field. | Correct the typo as follows. "HE-SIG-B" |  | EDITOR | Editorials | [5 empty] | 2017-01-09 23:48 | EDITOR
5303 | Eunsung Park | 225 | 1 | 28.3.10.7.2 | 277 | 35 | T | Y | 277.35 | 35 | 28.3.10.7.2 |  |  | Ron Porat |  |  | In Table 28-17, HE-SIG-A field of an HE MU PPDU contains Doppler field but Doppler mode has not been defined yet. | Doppler mode needs to be defined or if it will not be determined, Doppler field sholuld be just removed and reserved in the HE-SIG-A field of an HE MU PPDU. |  | EDITOR | [6 empty] | 2017-01-10 16:51 | EDITOR
5304 | Eunsung Park | 225 | 1 | 28.3.11.15 | 337 | 5 | T | Y | 337.05 | 5 | 28.3.11.15 | [5 empty] | HE-MCS 2 and HE-SIG-B-MCS 2 are the QPSK modulation, but DCM can not be applied to these MCSs. | Delete "BPSK, QPSK and 16-QAM modulations" and specify the MCS indices as follows. "DCM is only applied to the HE-MCSs and HE-SIG-B-MCSs with indices 0, 1, 3 and 4. | [8 empty] | 2017-01-09 09:43
5305 | EVGENY KHOROV | 225 | 1 | 3.4 | 7 | 18 | E | N | 7.18 | 18 | 3.4 | [5 empty] | Abbreviation S-MPDU is not defined | Add abbreviation "S-MPDU Single MPDU" to Section 3.4 (Used on page 77) |  | EDITOR | Editorials | [5 empty] | 2017-01-09 23:48 | EDITOR
5306 | EVGENY KHOROV | 225 | 1 | 3.3 | 6 | 59 | T | N | 6.59 | 59 | 3.3 | [5 empty] | Define Broadcast RU | As in comment | [8 empty] | 2017-01-09 09:43
5307 | EVGENY KHOROV | 225 | 1 | 3.3. | 6 | 59 | T | N | 6.59 | 59 | 3.3. | [5 empty] | Define Class A and Class B | Class A STAs are high capability HE STAs and class B STAs are low capability HE STAs according to Clause 28.3.14.3 | [8 empty] | 2017-01-09 09:43
5308 | EVGENY KHOROV | 225 | 1 | 3.3 | 6 | 59 | T | N | 6.59 | 59 | 3.3 | [5 empty] | Single MPDU (S-MPDU) is not defined | Add definition of Single MPDU (Used on page 77) | [8 empty] | 2017-01-09 09:43
5309 | EVGENY KHOROV | 225 | 1 | 3.4 | 7 | 4 | E | N | 7.04 | 4 | 3.4 | [5 empty] | Abbreviation CQI is not defined | Add abbreviation "CQI Channel Quality Indicator" to Section 3.4 |  | EDITOR | Editorials | [5 empty] | 2017-01-09 23:48 | EDITOR
5310 | EVGENY KHOROV | 225 | 1 | 3.4 | 7 | 4 | E | N | 7.04 | 4 | 3.4 | [5 empty] | Abbreviation BSR is not defined | Add abbreviation "BSR Buffer Status Report" to Section 3.4 |  | EDITOR | Editorials | [5 empty] | 2017-01-09 23:48 | EDITOR
5311 | EVGENY KHOROV | 225 | 1 | 3.4 | 7 | 4 | E | N | 7.04 | 4 | 3.4 | [5 empty] | MU-BAR is not defined | Add definition |  | EDITOR | Editorials | [5 empty] | 2017-01-09 23:48 | EDITOR
5312 | EVGENY KHOROV | 225 | 1 | 3.4 | 7 | 4 | E | N | 7.04 | 4 | 3.4 | [5 empty] | BSRP is not defined | Add definition |  | EDITOR | Editorials | [5 empty] | 2017-01-09 23:48 | EDITOR
5313 | EVGENY KHOROV | 225 | 1 | 9.2.4.6.4.1 | 22 | 48 | E | N | 22.48 | 48 | 9.2.4.6.4.1 | [5 empty] | The correct subfield name is Aggregated Control, not Aggregate Control | Replace "Aggregate" with "Aggregated" |  | EDITOR | Editorials | [5 empty] | 2017-01-09 23:48 | EDITOR
5314 | EVGENY KHOROV | 225 | 1 | 9.3.1.20 | 40 | 53 | T | N | 40.53 | 53 | 9.3.1.20 | [5 empty] | How to incode 26-tone RU with 7 bits of RU Start Index and Ru End Index is not defined | Add the rule similar to Table 9.25f. The first bit is 0 for the primary 80MHz channel and 1 for the secondary 80 MHz channel. The remaning 6 bits can have values from 000000 to 100100 which correspond to 37 possible 26-tone RUs | [8 empty] | 2017-01-09 09:43
5315 | EVGENY KHOROV | 225 | 1 | 9.3.1.23 | 41 | 47 | E | N | 41.47 | 47 | 9.3.1.23 | [5 empty] | Why (RA) is in round brackets is not clear | Remove round brackets |  | EDITOR | Editorials | [5 empty] | 2017-01-09 23:48 | EDITOR
5316 | EVGENY KHOROV | 225 | 1 | 9.3.1.23 | 41 | 59 | E | N | 41.59 | 59 | 9.3.1.23 | [5 empty] | No space after period (STA.If the Trigger) | Add space after the period |  | EDITOR | Editorials | [5 empty] | 2017-01-09 23:48 | EDITOR
5317 | EVGENY KHOROV | 225 | 1 | 9.3.1.23 | 41 | 61 | E | N | 41.61 | 61 | 9.3.1.23 | [5 empty] | No space after period (address.If the Trigger) | Add space after the period |  | EDITOR | Editorials | [5 empty] | 2017-01-09 23:48 | EDITOR
5318 | EVGENY KHOROV | 225 | 1 | 9.3.1.23 | 44 | 51 | E | N | 44.51 | 51 | 9.3.1.23 | [5 empty] | Values 0 to 61 maps to -20 dBm to 40 dBm | Change as "Values 0 to 60 map to -20 dBm to 40 dBm" |  | EDITOR | Editorials | [5 empty] | 2017-01-09 23:48 | EDITOR
5319 | EVGENY KHOROV | 225 | 1 | 9.3.1.23 | 45 | 1 | T | N | 45.01 | 1 | 9.3.1.23 |  |  | Raja Banerjea |  |  | The constrains on possible values of SR fields are not full. | Either give a reference to Table 28-18, or adapt the text from that table |  | EDITOR | [6 empty] | 2017-01-10 17:08 | EDITOR
5320 | EVGENY KHOROV | 225 | 1 | 9.3.1.23 | 45 | 37 | E | N | 45.37 | 37 | 9.3.1.23 | [5 empty] | No space after period (access.User Info) | Add space after the period |  | EDITOR | Editorials | [5 empty] | 2017-01-09 23:48 | EDITOR
5321 | EVGENY KHOROV | 225 | 1 | 9.3.1.23 | 45 | 38 | E | N | 45.38 | 38 | 9.3.1.23 | [5 empty] | ... with AID not equals to 0 | Replace with "with AID not equal to 0" |  | EDITOR | Editorials | [5 empty] | 2017-01-09 23:48 | EDITOR
5322 | EVGENY KHOROV | 225 | 1 | 9.3.1.23 | 46 | 31 | E | N | 46.31 | 31 | 9.3.1.23 | [5 empty] | Grammar: B19-B13 are 0000000 indicates 26-tone RU1... | Replace with "Values of B19-B13 have the following meaning. 0000000 indicates 26-tone RU1..." The same should be done with similar sentences below till line 56 |  | EDITOR | Editorials | [5 empty] | 2017-01-09 23:48 | EDITOR
5323 | EVGENY KHOROV | 225 | 1 | 9.3.1.23 | 46 | 59 | E | N | 46.59 | 59 | 9.3.1.23 | [5 empty] | Set to 0 for BCC | Replace with "The Coding Type Subfield is set to 0 for BCC" |  | EDITOR | Editorials | [5 empty] | 2017-01-09 23:48 | EDITOR
5324 | EVGENY KHOROV | 225 | 1 | 9.3.1.23 | 47 | 35 | T | N | 47.35 | 35 | 9.3.1.23 |  |  | Raja Banerjea |  |  | Values 0 to 90 map to -100 dBm to -20 dBm | Make the size of the range in dBm the same as the range of possible values. |  | EDITOR | [6 empty] | 2017-01-10 17:08 | EDITOR
5325 | EVGENY KHOROV | 225 | 1 | 9.3.1.23.4 | 50 | 20 | E | N | 50.2 | 20 | 9.3.1.23.4 | [5 empty] | MU-RTS variant is described in a differnet way comparing with other Trigger variants. Specifically, a lot of information duplicates common Trigger frame description. Notes in fact are not notes and provide importantan information about frame format (compare with the other trigger variants). | Rewrite 9.3.1.23.4 to make the escription similar to Sections 9.3.1.23.2, 9.3.1.23.3, 9.3.1.23.5. Specifically, the following lines can be removed:28 to 34,57 to 62. Notes should be rewrite as plain text |  | EDITOR | Editorials | [5 empty] | 2017-01-09 23:48 | EDITOR
5326 | EVGENY KHOROV | 225 | 1 | 9.4.2.139 | 68 | 51 | T | N | 68.51 | 51 | 9.4.2.139 | [5 empty] | When data are transmitted between a non-HE STA and an HE STA, the ADDBA Capabilities may be incorrectly processed. | Make No fragmentation field equal 1 for an HE STA if its level of fragmentation = 0 and 0 otherwise | [8 empty] | 2017-01-09 09:43
5327 | EVGENY KHOROV | 225 | 1 | 9.4.2.200 | 75 | 49 | E | N | 75.49 | 49 | 9.4.2.200 | [5 empty] | for that (those) TWTs | Replace with "for that (those) TWT(s)" |  | EDITOR | Editorials | [5 empty] | 2017-01-09 23:48 | EDITOR
5328 | EVGENY KHOROV | 225 | 1 | 9.4.2.218.1 | 76 | 2 | E | N | 76.02 | 2 | 9.4.2.218.1 | [5 empty] | Double periods at the end of sentence | Remove a period |  | EDITOR | Editorials | [5 empty] | 2017-01-09 23:48 | EDITOR
5329 | EVGENY KHOROV | 225 | 1 | 9.4.2.218.2 | 77 | 50 | E | N | 77.5 | 50 | 9.4.2.218.2 | [5 empty] | AMPDU | Replace with A-MPDU |  | EDITOR | Editorials | [5 empty] | 2017-01-09 23:48 | EDITOR
5330 | EVGENY KHOROV | 225 | 1 | 9.4.2.218.2 | 80 | 26 | E | N | 80.26 | 26 | 9.4.2.218.2 | [5 empty] | Move the text describing Maximum A-MPDU Length Exponent to Table 9.262z | as in comment |  | EDITOR | Editorials | [5 empty] | 2017-01-09 23:48 | EDITOR
5331 | EVGENY KHOROV | 225 | 1 | 9.4.2.219 | 91 | 39 | T | N | 91.39 | 39 | 9.4.2.219 | [5 empty] | The two consequent sentences describe the same idea except for the "except" clause. | Join sentences describing the BSS Color field | [8 empty] | 2017-01-09 09:43
5332 | EVGENY KHOROV | 225 | 1 | 9.4.2.219 | 92 | 27 | E | N | 92.27 | 27 | 9.4.2.219 | [5 empty] | Grammar: If a HE non-AP STA | Replace "a" with "an" |  | EDITOR | Editorials | [5 empty] | 2017-01-09 23:48 | EDITOR
5333 | EVGENY KHOROV | 225 | 1 | 9.4.2.220 | 93 | 45 | T | N | 93.45 | 45 | 9.4.2.220 | [5 empty] | The maximal value of OCWmin and OCWmax is just 2^7-1=127, while there are some reserved bits in the field | Change size of the EOCWmin and EOCWmax fields to 4 bits. | [8 empty] | 2017-01-09 09:43
5334 | EVGENY KHOROV | 225 | 1 | 10.9 | 127 | 26 | T | N | 127.26 | 26 | 10.9 | [5 empty] | Section 10.31.4 (Link adaptation using the HE variant HT Control field) does not exist | Add Section 10.31.4 (Link adaptation using the HE variant HT Control field) | [8 empty] | 2017-01-09 09:43
5335 | EVGENY KHOROV | 225 | 1 | 9.2.4.6.4.4 | 25 | 5 | T | N | 25.05 | 5 | 9.2.4.6.4.4 | [5 empty] | Clause 9.2.4.6.4.4 does not exist | It seems that the correct clause is 10.31.4 (Link adaptation using the HE variant HT Control field). It does not exist too but there are references to this clause in the text. | [8 empty] | 2017-01-09 09:43
5336 | EVGENY KHOROV | 225 | 1 | 9.4.2.2.221 | 94 | 54 | T | N | 94.54 | 54 | 9.4.2.221 |  |  | Laurent Cariou |  |  | " except that a value 0 of the AIFSN field indicates that the AIFS is equal to the value of the MU EDCA Timer, i.e. EDCA is disabled for the duration specified by the MUEDCATimer for the corresponding AC". AIFS is equal to the value of the MU EDCA Timer is not the same as EDCA is disabled for the duration specified by the MUEDCATimer for the corresponding AC | Remove "AIFS is equal to the value of the MU EDCA Timer, i.e. " |  | EDITOR | [6 empty] | 2017-01-10 17:32 | EDITOR
5337 | EVGENY KHOROV | 225 | 1 | 9.4.2.2.221 | 94 | 64 | T | N | 94.64 | 64 | 9.4.2.221 |  |  | Laurent Cariou |  |  | From text it is not clear whether the STA restarts the timer only if it receives a trigger frame which allocates some RU for this STA and the corresponding AC, or if it receives a trigger frame which allocates RU for ANY STA for this AC. | Replace the sentence with the following one: The MU EDCA Timer field indicates the duration of time, in units of 8 TUs, for which the provided MU EDCA parameters are used by an HE STA after reception of a Basic variant Trigger frame which allocates RU for this STA and the corresponding AC. |  | EDITOR | [6 empty] | 2017-01-10 17:32 | EDITOR
5338 | EVGENY KHOROV | 225 | 1 | 9.4.2.2.221 | 94 | 64 | T | N | 94.64 | 64 | 9.4.2.221 |  |  | Laurent Cariou |  |  | What happens if the Trigger frame does not provide a preferred AC? | Add "If the Trigger frame does not contain information about preferred AC, all MU EDCA Timers shall be restarted." |  | EDITOR | [6 empty] | 2017-01-10 17:32 | EDITOR
5339 | EVGENY KHOROV | 225 | 1 | 9.4.2.223 | 95 | 54 | T | N | 95.54 | 54 | 9.4.2.223 | [5 empty] | STA-2-STA operation is not defined | Replace with direct links | [8 empty] | 2017-01-09 09:43
5340 | EVGENY KHOROV | 225 | 1 | 9.4.2.224 | 96 | 54 | T | N | 96.54 | 54 | 9.4.2.224 | [5 empty] | The granularity of Quite Period Offset, Interval and Duration is too coarse (1TU or 1024 us) while the frame format allows to have values up to 65535 TUs, i.e. longer than 1 minute, which is hardly needed. | Express Quite Period Offset, Interval and Duration in 32 us, similarly to MCCA. Such unit provide a range for these values 32 us to 2s which is a good trade-off between granularity and scalability | [8 empty] | 2017-01-09 09:43
5341 | EVGENY KHOROV | 225 | 1 | 9.4.2.225 | 97 | 49 | T | N | 97.49 | 49 | 9.4.2.225 | [5 empty] | The values for Status Code are not defined | Define the values for Status Code | [8 empty] | 2017-01-09 09:43
5342 | EVGENY KHOROV | 225 | 1 | 9.6.29.2 | 104 | 51 | E | N | 104.51 | 51 | 9.6.29.2 | [5 empty] | Misprint: Ttable | Replace with Table |  | EDITOR | Editorials | [5 empty] | 2017-01-09 23:48 | EDITOR
5343 | EVGENY KHOROV | 225 | 1 | 9.6.29.2 | 104 | 49 | E | N | 104.49 | 49 | 9.6.29.2 | [5 empty] | The is missing before Quite Time Period Setup element | add "the" |  | EDITOR | Editorials | [5 empty] | 2017-01-09 23:48 | EDITOR
5344 | EVGENY KHOROV | 225 | 1 | 9.6.29.1 | 104 | 20 | T | N | 104.2 | 20 | 9.6.29.1 |  |  | ChaoChun Wang |  |  | STA-to-STA operation is not defined | Replace with direct links |  | EDITOR | [6 empty] | 2017-01-10 17:34 | EDITOR
5345 | EVGENY KHOROV | 225 | 1 | 9.6.28.2 | 103 | 32 | T | N | 103.32 | 32 | 9.6.28.2 |  |  | Lochan Verma |  |  | Table 9.47 does not contain a value for HE Action Category | Add the row with code <ANA>, meaning "HE" and reference to Clause 9.6.28 |  | EDITOR | [6 empty] | 2017-01-10 17:55 | EDITOR
5346 | EVGENY KHOROV | 225 | 1 | 9.6.28.2 | 103 | 41 | E | N | 103.41 | 41 | 9.6.28.2 | [5 empty] | "the" is missing before Feadback Type subfield | add "the" |  | EDITOR | Editorials | [5 empty] | 2017-01-09 23:48 | EDITOR
5347 | EVGENY KHOROV | 225 | 1 | 9.6.28.2 | 103 | 41 | E | N | 103.41 | 41 | 9.6.28.2 | [5 empty] | "the" is missing before "HE MIMO Control field" | add "the" |  | EDITOR | Editorials | [5 empty] | 2017-01-09 23:48 | EDITOR
5348 | EVGENY KHOROV | 225 | 1 | 9.6.28.2 | 103 | 43 | E | N | 103.43 | 43 | 9.6.28.2 | [5 empty] | "the" is missing before "HE Compressed Beamforming and CQI frame" | add "the" |  | EDITOR | Editorials | [5 empty] | 2017-01-09 23:48 | EDITOR
5349 | EVGENY KHOROV | 225 | 1 | 9.6.28.3 | 104 | 1 | T | N | 104.01 | 1 | 9.6.28.3 | [5 empty] | Table 9.47 does not contain a value for HE Action Category | Add the row with code <ANA>, meaning "HE" and reference to Clause 9.6.28 | [8 empty] | 2017-01-09 09:43
5350 | EVGENY KHOROV | 225 | 1 | 9.6.28.3 | 104 | 11 | E | N | 104.11 | 11 | 9.6.28.3 | [5 empty] | "the" is missing before "HE BSS Color Change Announcement frame" | add "the" |  | EDITOR | Editorials | [5 empty] | 2017-01-09 23:48 | EDITOR
5351 | EVGENY KHOROV | 225 | 1 | 9.6.28.3 | 104 | 1 | T | N | 104.01 | 1 | 9.6.28.3 | [5 empty] | Table 9.47 does not contain a value for Quite Time Period Action Category | Add the row with code <ANA>, meaning "Quite Time Period" and reference to Clause 9.6.29 | [8 empty] | 2017-01-09 09:43
5352 | EVGENY KHOROV | 225 | 1 | 10.3.2.10.1 | 118 | 55 | E | N | 118.55 | 55 | 10.3.2.10.1 | [5 empty] | Space is missing before "that" | add space |  | EDITOR | Editorials | [5 empty] | 2017-01-09 23:48 | EDITOR
5353 | EVGENY KHOROV | 225 | 1 | 10.3.2.10.1 | 118 | 64 | E | N | 118.64 | 64 | 10.3.2.10.1 | [5 empty] | Space is missing before "for" | add space |  | EDITOR | Editorials | [5 empty] | 2017-01-09 23:48 | EDITOR
5354 | EVGENY KHOROV | 225 | 1 | 27.2.1 | 149 | 27 | E | N | 149.27 | 27 | 27.2.1 | [5 empty] | "the" is missing before "AP to which the STA is associated" | Add "the" |  | EDITOR | Editorials | [5 empty] | 2017-01-09 23:48 | EDITOR
5355 | EVGENY KHOROV | 225 | 1 | 27.2.1 | 149 | 53 | E | N | 149.53 | 53 | 27.2.1 | [5 empty] | "the" is missing before "AP to which the STA is associated" | Add "the" |  | EDITOR | Editorials | [5 empty] | 2017-01-09 23:48 | EDITOR
5356 | EVGENY KHOROV | 225 | 1 | 27.2.1 | 149 | 57 | E | N | 149.57 | 57 | 27.2.1 | [5 empty] | "the" is missing before "AP to which the STA is associated" | Add "the" |  | EDITOR | Editorials | [5 empty] | 2017-01-09 23:48 | EDITOR
5357 | EVGENY KHOROV | 225 | 1 | 27.2.1 | 149 | 62 | E | N | 149.62 | 62 | 27.2.1 | [5 empty] | "If" is not needed in the statement | Remove "if" |  | EDITOR | Editorials | [5 empty] | 2017-01-09 23:48 | EDITOR
5358 | EVGENY KHOROV | 225 | 1 | 27.2.2 | 150 | 25 | T | N | 150.25 | 25 | 27.2.2 |  |  | Po-Kai Huang |  |  | The reason why AP may maintain 2 NAVs while the STAs shall maintain 2 NAVs (i.e. STAs must support more features than APs) is not clear. | Make an HE AP support 2 NAV timers |  | EDITOR | [6 empty] | 2017-01-10 17:28 | EDITOR
5359 | EVGENY KHOROV | 225 | 1 | 27.2.2 | 151 | 37 | E | N | 151.37 | 37 | 27.2.2 | [5 empty] | Grammar: Note 1 is not correct | Replace the beginning of the Note 1 with "If the received PS-Poll is carried in an HE SU PPDU, ..." |  | EDITOR | Editorials | [5 empty] | 2017-01-09 23:48 | EDITOR
5360 | EVGENY KHOROV | 225 | 1 | 27.3.3.1 | 153 | 19 | E | N | 153.19 | 19 | 27.3.3.1 | [5 empty] | Double periods at the end of sentence | Remove a period |  | EDITOR | Editorials | [5 empty] | 2017-01-09 23:48 | EDITOR
5361 | EVGENY KHOROV | 225 | 1 | 27.3.3.1 | 153 | 47 | T | N | 153.47 | 47 | 27.3.3.1 |  |  | Ming Gan |  |  | S-MPDU is not defined | Define S-MPDU or replace it |  | EDITOR | [6 empty] | 2017-01-10 17:13 | EDITOR
5362 | EVGENY KHOROV | 225 | 1 | 27.3.3.1 | 153 | 56 | T | N | 153.56 | 56 | 27.3.3.1 |  |  | Ming Gan |  |  | S-MPDU is not defined | Define S-MPDU or replace it |  | EDITOR | [6 empty] | 2017-01-10 17:13 | EDITOR
5363 | EVGENY KHOROV | 225 | 1 | 27.5.1.3 | 163 | 35 | E | N | 163.35 | 35 | 27.5.1.3 | [5 empty] | A HE AP | Replace a with an |  | EDITOR | Editorials | [5 empty] | 2017-01-09 23:48 | EDITOR
5364 | EVGENY KHOROV | 225 | 1 | 27.5.2.2.1 | 165 | 3 | T | N | 165.03 | 3 | 27.5.2.2.1 |  |  | Abhishek Patil |  |  | From text it is not clear whether the User Info field with AID = 0 is addressed to a STA | Clarify whether the User Info field with AID = 0 is considered here to be addressed to a STA |  | EDITOR | [6 empty] | 2017-01-10 17:19 | EDITOR
5365 | EVGENY KHOROV | 225 | 1 | 27.5.2.5 | 171 | 59 | T | N | 171.59 | 59 | 27.5.2.5 |  |  | Abhishek Patil |  |  | Using BSRP with RU allocated for random access may not be efficient if all the STAs which receive this BSRP reply | Add the following condition to the end of the sentence: if at least the buffers of the STAs are not empty |  | EDITOR | [6 empty] | 2017-01-10 17:19 | EDITOR
5366 | EVGENY KHOROV | 225 | 1 | 27.5.2.6.2 | 173 | 46 | E | N | 173.46 | 46 | 27.5.2.6.2 | [5 empty] | Period and space are missing before "If" | Add a period and space before "If" |  | EDITOR | Editorials | [5 empty] | 2017-01-09 23:48 | EDITOR
5367 | EVGENY KHOROV | 225 | 1 | 27.6.2 | 177 | 45 | T | N | 177.45 | 45 | 27.6.2 |  |  | Raja Banerjea |  |  | CSI is not defined | Define CSI or correct Figure 27-3 |  | EDITOR | [6 empty] | 2017-01-10 17:16 | EDITOR
5368 | EVGENY KHOROV | 225 | 1 | 27.6.2 | 178 | 8 | T | N | 178.08 | 8 | 27.6.2 |  |  | Raja Banerjea |  |  | CSI is not defined | Define CSI or correct Figure 27-4 |  | EDITOR | [6 empty] | 2017-01-10 17:16 | EDITOR
5369 | EVGENY KHOROV | 225 | 1 | 27.9.2.1 | 190 | 50 | E | N | 190.5 | 50 | 27.9.2.1 | [5 empty] | It seems that the sentence is a heading | Make a Clause heading or remove the sentence |  | EDITOR | Editorials | [5 empty] | 2017-01-09 23:48 | EDITOR
5370 | EVGENY KHOROV | 225 | 1 | 27.5.2.3 | 167 | 59 | T | N | 167.59 | 59 | 27.5.2.3 |  |  | Abhishek Patil |  |  | If the STA is not associated with the AP, TBD | Define TBD |  | EDITOR | [6 empty] | 2017-01-10 17:19 | EDITOR
5371 | EVGENY KHOROV | 225 | 1 | 27.5.2.5 | 171 | 41 | E | N | 171.41 | 41 | 27.5.2.5 | [5 empty] | Table 9-XX does not exist | Replace the reference with Table 9-18c |  | EDITOR | Editorials | [5 empty] | 2017-01-09 23:48 | EDITOR
5372 | EVGENY KHOROV | 225 | 1 | 28.3.17.3 | 345 | 64 | E | N | 345.64 | 64 | 28.3.17.3 | [5 empty] | Table xx-a does not exist | Replace the reference with Table 28-41 |  | EDITOR | Editorials | [5 empty] | 2017-01-09 23:48 | EDITOR
5373 | EVGENY KHOROV | 225 | 1 | 10.2.1 | 1 | 1 | G | N | 113.05 | 1 | 10.2.1 | [5 empty] | Update Figure 10-1--Non-DMG STA MAC architecture with new 11ax features (OFDMA, HE PHY, etc) | As in comment |  | EDITOR | [6 empty] | 2017-01-09 21:27 | EDITOR
5374 | EVGENY KHOROV | 225 | 1 | 10.22.2 | 129 | 13 | T | N | 129.13 | 13 | 10.22.2 |  |  | Jayh Park |  |  | It is not clear, what shall be done with LRC, SRC, CW[AC], etc, when a frame was transmitted several times with EDCA and then with UL OFDMA | Clarify |  | EDITOR | [6 empty] | 2017-01-10 17:47 | EDITOR
5375 | EVGENY KHOROV | 225 | 1 | 27.9.2.2 | 191 | 12 | E | N | 191.12 | 12 | 27.9.2.2 | [5 empty] | Scaling of Figure 27-6 is not good | Reduce the size of the figure |  | EDITOR | Editorials | [5 empty] | 2017-01-09 23:48 | EDITOR
5376 | EVGENY KHOROV | 225 | 1 | 9.7.3 | 108 | 56 | E | N | 108.56 | 56 | 9.7.3 | [5 empty] | Multi-STA BA is not defined | Replace with "Multi-STA BlockAck" |  | EDITOR | Editorials | [5 empty] | 2017-01-09 23:48 | EDITOR
5377 | EVGENY KHOROV | 225 | 1 | 9.7.3 | 109 | 28 | E | N | 109.28 | 28 | 9.7.3 | [5 empty] | Multi-STA BA is not defined | Replace with "Multi-STA BlockAck" |  | EDITOR | Editorials | [5 empty] | 2017-01-09 23:48 | EDITOR
5378 | EVGENY KHOROV | 225 | 1 | 27.5.2.2.1 | 164 | 57 | E | N | 164.57 | 57 | 27.5.2.2.1 | [5 empty] | Multi-STA BA is not defined | Replace with "Multi-STA BlockAck" |  | EDITOR | Editorials | [5 empty] | 2017-01-09 23:48 | EDITOR
5379 | EVGENY KHOROV | 225 | 1 | 28.3.11.11 | 329 | 47 | T | N | 329.47 | 47 | 28.3.11.11 | [5 empty] | Error! Reference source not found. and Error! Reference source not found. | Correct the references | [8 empty] | 2017-01-09 09:43
5380 | Geonjung Ko | 225 | 1 | 9.3.1.23 | 47 | 48 | T | Y | 47.48 | 48 | 9.3.1.23 |  |  | Raja Banerjea |  |  | Equation 9-ax1 and 9-ax2 define the length of the Padding field in the Trigger frame and the length is the maximum length among the length for receiving STAs required to respond to the Trigger frame. Therefore when the Trigger frame includes User Info fields with the AID12 field set to 0, the random access of some STAs can be restricted by the Padding length. | The Padding length longer than the value defined by the equation should be allowed. When the Trigger frame includes User Info fields with the AID12 field set to 0, the length defined by the equation 9-ax1 and 9-ax2 can be the minimum length. |  | EDITOR | [6 empty] | 2017-01-10 17:08 | EDITOR
5381 | Geonjung Ko | 225 | 1 | 28.3.20 | 369 | 5 | T | Y | 369.05 | 5 | 28.3.20 | [5 empty] | An AP does not need to issue a PHY-RXSTART.indication primitive in response to a HE trigger-based PPDU that does not overlap the primary channel, if the PPDU is not solicited by the AP. | An AP shall issue a PHY-RXSTART.indication primitive in response to a PPDU that does not overlap the primary channel, if the PPDU is the HE trigger-based PPDU the AP solicited. If the PPDU is the HE trigger-based PPDU that does not overlap the primary channel and the PPDU is not solicited by the AP, the AP shall not issue the primitive. | [8 empty] | 2017-01-09 09:43
5382 | Geonjung Ko | 225 | 1 | 28.3.20 | 369 | 5 | E | Y | 369.05 | 5 | 28.3.20 | [5 empty] | the HE-trigger based PPDU -> the HE trigger-based PPDU | As per comment |  | EDITOR | Editorials | [5 empty] | 2017-01-09 23:48 | EDITOR
5383 | Geonjung Ko | 225 | 1 | 28.3.20 | 369 | 8 | T | Y | 369.08 | 8 | 28.3.20 | [5 empty] | According to the baseline spec, the secondary channel means a 20 MHz channel. Therefore, it should be the secondary 20 MHz channel, secondary 40 MHz channel, or secondary 80 MHz channel. | As per comment | [8 empty] | 2017-01-09 09:43
5384 | Geonjung Ko | 225 | 1 | 27.2.2 | 150 | 57 | T | Y | 150.57 | 57 | 27.2.2 |  |  | Po-Kai Huang |  |  | When an AP solicits an immediate response from a STA using the UL MU operation, the solicited STA may not respond to the Trigger frame after the CS mechanism. In this case, the STA shall set its NAV. | In case that the STA is solicited an immediate response by the frame but the STA cannot respond to the frame, the STA shall update its NAV. |  | EDITOR | [6 empty] | 2017-01-10 17:28 | EDITOR
5385 | Geonjung Ko | 225 | 1 | 27.9 | 190 | 1 | T | Y | 190.01 | 1 | 27.9 |  |  | Sean Coffey |  |  | Although the Spatial Reuse field is in the HE-SIG-A, the spec does not define the related operation. | The SRP-based Spatial Reuse operation should be defined. |  | EDITOR | [6 empty] | 2017-01-10 17:06 | EDITOR
5386 | Geonjung Ko | 225 | 1 | 27.5.2.6.2 | 173 | 31 | T | Y | 173.31 | 31 | 27.5.2.6.2 |  |  | Abhishek Patil |  |  | We need a clarification on what "the HE AP" means. For a STA which associated with an AP, "the HE AP" would be the AP that the STA associated with. Also it should be clarified for a STA which has not associated with any APs. Without the clarification, the STA would initialize its OBO counter every time the STA receives a Beacon frame from neighboring APs. | A STA which associated with an AP initializes its OBO counter on the reception of the RAPS element from the associated AP. A STA which has not associated with any APs initializes its OBO counter on the reception of the RAPS element from the intended AP. |  | EDITOR | [6 empty] | 2017-01-10 17:19 | EDITOR
5387 | Geonjung Ko | 225 | 1 | 27.11.4 | 196 | 44 | T | Y | 196.44 | 44 | 27.11.4 |  |  | Liwen Chu |  |  | A BSS may change its BSS Color (Subclause 27.16.2 Selecting and advertising new BSS Color) during the operation. | The BSS shall maintain the single value of the BSS Color subfield of the HE Operation element for the lifetime of the BSS or until the BSS changes the BSS Color to the new value. |  | EDITOR | [6 empty] | 2017-01-10 17:41 | EDITOR
5388 | Geonjung Ko | 225 | 1 | 27.11.4 | 196 | 49 | T | Y | 196.49 | 49 | 27.11.4 |  |  | Liwen Chu |  |  | An HE STA may not receive the HE Operation element at the BSS Color change TBTT. In this case, the HE STA shall set the TXVECTOR parameter BSS_COLOR of an HE PPDU to the value indicated in the BSS Color Change Annoucement element, not in the HE Operation element. | As per comment |  | EDITOR | [6 empty] | 2017-01-10 17:41 | EDITOR
5389 | Geonjung Ko | 225 | 1 | 28.2.2 | 226 | 22 | T | Y | 226.22 | 22 | 28.2.2 |  |  | Bo Sun |  |  | BSS_COLOR can be set to the value within the range 0 to 63, but sometimes the usage of value 0 is not the AP's choice. For example, if the intended recipient of a PPDU is not a member of a transmitting STA's BSS, then BSS_COLOR is set to 0 (Subclause 27.11.4 BSS_COLOR). | As per comment |  | EDITOR | [6 empty] | 2017-01-10 16:29 | EDITOR
5390 | Geonjung Ko | 225 | 1 | 27.16.2 | 206 | 39 | T | Y | 206.39 | 39 | 27.16.2 |  |  | Abhishek Patil |  |  | We need a clarification on what is BSS Color change TBTT when the HE extended range SU PPDU format Beacon is used. When the Dual Beacon is used, two kinds of Beacon frames have different TBTTs. | Even if the STA receives any Beacon frame between Beacon frames of two PPDU formats, all STAs in the BSS shall start to use the BSS Color at the same time. e.g. at the TBTT of non-HE format Beacon frame. |  | EDITOR | [6 empty] | 2017-01-10 17:35 | EDITOR
5391 | Geonjung Ko | 225 | 1 | 9.4.2.222 | 95 | 24 | T | Y | 95.24 | 24 | 9.4.2.222 | [5 empty] | When an AP uses the Dual Beacon, even if the STA receives any Beacon frame between Beacon frames of two PPDU formats, all STAs in the BSS shall start to use the BSS Color at the same time. e.g. at the TBTT of non-HE format Beacon frame. Need a clarification on a setting of the Color Switch Countdown field. | When an AP uses the Dual Beacon, a value of 0 indicates that the switch occurs at the current TBTT if the element is carried in a non-HE format Beacon frame or at the next TBTT of a non-HE format Beacon frame if the element is not carried in a nonHE format Beacon frame. | [8 empty] | 2017-01-09 09:43
5392 | Geonjung Ko | 225 | 1 | 27.5.2.6.2 | 173 | 31 | T | Y | 173.31 | 31 | 27.5.2.6.2 |  |  | Abhishek Patil |  |  | When an AP uses the Dual Beacon, a non-AP STA that receives RAPS elements from both Beacon frames of two PPDU formats would initialize its OBO counter twice. Then the STA may have less probability to access the random access RU than a STA that receives one Beacon frame. | When an AP uses the Dual Beacon, the STA should use the RAPS element from one format of Beacon frame. |  | EDITOR | [6 empty] | 2017-01-10 17:19 | EDITOR
5393 | Geonjung Ko | 225 | 1 | 9.4.2.220 | 93 | 14 | T | Y | 93.14 | 14 | 9.4.2.220 | [5 empty] | When an AP uses the Dual Beacon, a non-AP STA that receives RAPS elements from both Beacon frames of two PPDU formats would initialize its OBO counter twice. Then the STA may have less probability to access the random access RU than a STA that receives one Beacon frame. | When an AP uses the Dual Beacon, the RAPS element should be included only in one format of Beacon frame between two formats of Beacon frames. | [8 empty] | 2017-01-09 09:43
5394 | Geonjung Ko | 225 | 1 | 27.2.1 | 150 | 15 | T | Y | 150.15 | 15 | 27.2.1 |  |  | Kaiying Lv |  |  | Partial BSS Color information can be included in the Partial AID field. Therefore, the decision made by using the MAC address should take precedence over the decision made by using the RXVECTOR parameter GROUP_ID and PARTIAL_AID. | As per comment |  | EDITOR | [6 empty] | 2017-01-10 17:26 | EDITOR
5395 | Geonjung Ko | 225 | 1 | 27.5.2.6.2 | 173 | 37 | T | Y | 173.37 | 37 | 27.5.2.6.2 |  |  | Abhishek Patil |  |  | Although a STA receives a User Info field with the AID12 subfield set to 0, the STA may not have a capability to send a frame using the RU indicated by the User Info field. For example, a 20 MHz only HE STA cannot transmit a PPDU using a RU not within the primary 20 MHz channel. | If a STA is not able to transmit a frame using the RU indicated by the User Info field with the AID12 subfield set to 0, the STA should not decrement its OBO counter on the User Info field indicating the RU not capable to transmit a frame. Also when the OBO counter decrements to 0, the STA should not select the RU which is not capable. |  | EDITOR | [6 empty] | 2017-01-10 17:19 | EDITOR
5396 | Geonjung Ko | 225 | 1 | 27.5.2.6.2 | 173 | 37 | T | Y | 173.37 | 37 | 27.5.2.6.2 |  |  | Abhishek Patil |  |  | Although a STA receives a User Info field with the AID12 subfield set to 0, the STA may not have a capability to send a frame as indicated in the User Info field. For example, the MCS subfield in the Common Info field may indicate the value which is not supported by the STA. | If a STA does not have a capability to transmit a frame as indicated by the User Info field with the AID12 subfield set to 0, the STA should not decrese its OBO counter on the User Info field and when the OBO counter is 0, the STA should not select the RU allocated by the User Info field. |  | EDITOR | [6 empty] | 2017-01-10 17:19 | EDITOR
5397 | Geonjung Ko | 225 | 1 | 27.5.2.2.3 | 167 | 38 | T | Y | 167.38 | 38 | 27.5.2.2.3 |  |  | Abhishek Patil |  |  | It seems that the sentence of line 33 includes the sentence of line 38. | Please remove the sentence. |  | EDITOR | [6 empty] | 2017-01-10 17:19 | EDITOR
5398 | Geonjung Ko | 225 | 1 | 9.3.1.23 | 41 | 47 | E | Y | 41.47 | 47 | 9.3.1.23 | [5 empty] | Currently the Trigger farme includes the RA field. | The bracket is not required in the figure. |  | EDITOR | Editorials | [5 empty] | 2017-01-09 23:48 | EDITOR
5399 | Geonjung Ko | 225 | 1 | 27.5.2.6.2 | 173 | 36 | T | Y | 173.36 | 36 | 27.5.2.6.2 |  |  | Abhishek Patil |  |  | The spec does not instruct that a STA receiving a Trigger frame soliciting the STA shall ignores the rest of User Info fields (after the User Info field with the AID12 subfield set to the STA's AID). In case that the STA is scheduled by the Trigger frame and its OBO counter decrements to zero, the scheduled STA should use the RU allocated by the User Info field with the AID12 subfield set to the STA's AID. Also the STA shall initialize its OBO counter to avoid the collision on the next random access opportunity. Allowing the scheduled STA to decrease its OBO counter can make the STA to transmit a frame using a random access RU quickly. The collision is avoided by the OBO counter of the random number and the random RU selection. | When a Trigger frame includes the User Info field with its AID12 subfield set to 12 LSBs of the AID of a STA, if the scheduled STA decrements its OBO counter to zero, the STA shall not use the RU allocated by the User Info field with the AID12 subfield set to 0 and the STA shall initialize its OBO counter. |  | EDITOR | [6 empty] | 2017-01-10 17:19 | EDITOR
5400 | Geonjung Ko | 225 | 1 | 9.4.2.222 | 95 | 40 | E | Y | 95.4 | 40 | 9.4.2.222 | [5 empty] | Figure caption. | New BSS Color field format -> New BSS Color Information field format |  | EDITOR | Editorials | [5 empty] | 2017-01-09 23:48 | EDITOR
5401 | Geonjung Ko | 225 | 1 | 27.5.2.6.2 | 173 | 1 | T | Y | 173.01 | 1 | 27.5.2.6.2 |  |  | Abhishek Patil |  |  | There is always the Beacon frame from the transmitted BSSID, but Beacon frames from the nontransmitted BSSIDs may not exist. Moreover, a STA cannot determine whether a Trigger frame is soliciting STAs only associated with the BSS of the transmitted BSSID or at least two BSSs using the TA field. STAs associated with the BSS of the nontransmitted BSSID should have an opportunity to participate in the random access. Also all of STAs associated with BSSs of the transmitted BSSID and nontransmitted BSSIDs need to have fair opportunities. | STAs associated with BSSs of nontransmitted BSSIDs should use the RAPS element in a Beacon frame from the transmitted BSSID. Also it should be allowed that STAs associated with the BSS of the transmitted BSSID decrement OBO counters on the Trigger frame with the TA field set to the nontransmitted BSSID and STAs associated with BSSs of nontransmitted BSSIDs decrement OBO counters on the Trigger frame with the TA fiels set to the transmitted BSSID. |  | EDITOR | [6 empty] | 2017-01-10 17:19 | EDITOR
5402 | Geonjung Ko | 225 | 1 | 27.10.4 | 193 | 58 | T | Y | 193.58 | 58 | 27.10.4 |  |  | Chitto Ghosh |  |  | A multi-TID A-MPDU may contain A-MPDU subframes with the EOF subfield set to 1 and the MPDU Length subfield set to nonzero value. The STA that receives the A-MPDU acknowledges successful receptions of MPDUs in the above mentioned A-MPDU subframes with Per STA Info fields indicating an Ack. The TID value of a frame in an A-MPDU subframe with the EOF subfield set to 1 and the MPDU Length subfield set to nonzero value is unique among TID values of frames in the A-MPDU. Therefore, when every unsuccessful receptions of MPDUs are for a MPDU in an A-MPDU subframe with the EOF subfield set to 1 and the MPDU Length subfield set to nonzero, the Per STA Info field without Block Ack Starting Sequence Control and Block Ack Bitmap can acknowledge the successful reception of all MPDUs of a TID value without the ambiguity. This can reduce the length of the Multi-STA BlockAck frame. | An HE STA that receives a multi-TID A-MPDU shall respond with a Multi-STA BlockAck frame that contains - One Per STA Info field indicating an Ack for each successfully received MPDU that solicits a response that is preceded by a nonzero length MPDU delimiter whose EOF is 1 (TID value equals that of the QoS Data/QoS Null frame or 15 for the Action frame), - One Per STA Info field indicating a BlockAck for each TID of a successfully received MPDU that solicits a response that is preceded by a nonzero length MPDU delimiter whose EOF is 0 (TID value equals that of the QoS Data frame), - One Per STA Info field with the Ack Type subfield set to 1 for each TID of a successfully received MPDU that solicits a response that is preceded by a nonzero length MPDU delimiter whose EOF is 0 (TID value equals that of the QoS Data frame) only when every unsuccessful receptions are for MPDUs of which the corresponding MPDU delimiter includes the EOF subfield set to 1 and the MPDU Length subfield set to nonzero value. |  | EDITOR | [6 empty] | 2017-01-10 17:21 | EDITOR
5403 | Geonjung Ko | 225 | 1 | 9.3.1.9.7 | 38 | 6 | T | Y | 38.06 | 6 | 9.3.1.9.7 |  |  | George Cherian |  |  | According to the subclause 27.10.4 (A-MPDU with multiple TIDs), a multi-TID A-MPDU may contain A-MPDU subframes with the EOF subfield set to 1 and the MPDU Length subfield set to nonzero value. The STA that receives the A-MPDU acknowledges successful receptions of MPDUs in the above mentioned A-MPDU subframes with Per STA Info fields indicating an Ack. The TID value of a frame in an A-MPDU subframe with the EOF subfield set to 1 and the MPDU Length subfield set to nonzero value is unique among TID values of frames in the A-MPDU. Therefore, when every unsuccessful receptions of MPDUs are for a MPDU in an A-MPDU subframe with the EOF subfield set to 1 and the MPDU Length subfield set to nonzero, the Per STA Info field without Block Ack Starting Sequence Control and Block Ack Bitmap can acknowledge the successful reception of all MPDUs of a TID value without the ambiguity. This can reduce the length of the Multi-STA BlockAck frame. With this, the description on the Ack Type subfield should be modified. | If the Ack Type subfield is 1 and the TID value of the Per AID TID Info subfield is less than 8 or equal to 15, then the Block Ack Starting Sequence Control and Block Ack Bitmap subfields are not present and the Per STA Info subfield acknowledges successful reception of a single MPDU "or all the MPDUs" indicated by the TID of the Per AID TID Info subfield. |  | EDITOR | [6 empty] | 2017-01-10 17:12 | EDITOR
5404 | Geonjung Ko | 225 | 1 | 10.13.7 | 129 | 8 | T | Y | 129.08 | 8 | 10.13.7 |  |  | Liwen Chu |  |  | A multi-TID A-MPDU may contain multiple A-MPDU subframes with the EOF subfield set to 1 and the MPDU Length subfield set to nonzero value. However, in the baseline spec, the EOF field can be set to 1 if the A-MPDU subframe's MPDU Length field is nonzero and the subframe is the only subframe that has a nonzero MPDU Length field. Therefore, the setting rule of the EOF field should be changed for an HE STA. | If an A-MPDU subframe's MPDU Length field is nonzero, the subframe is the only subframe that has a nonzero MPDU Length field and the TID value of the MPDU is not the same with TID values of other MPDUs in the A-MPDU, the EOF field may be set to 1. |  | EDITOR | [6 empty] | 2017-01-10 17:40 | EDITOR
5405 | Geonjung Ko | 225 | 1 | 9.4.2.222 | 95 | 29 | E | Y | 95.29 | 29 | 9.4.2.222 | [5 empty] | No need of a dash in the word subfield | sub-field -> subfield |  | EDITOR | Editorials | [5 empty] | 2017-01-09 23:48 | EDITOR
5406 | Geonjung Ko | 225 | 1 | 9.3.1.9.1 | 34 | 30 | E | Y | 34.3 | 30 | 9.3.1.9.1 | [5 empty] | Grammar | An HE non-AP STA transmits a Multi-STA BlockAck frame with a single AID subfield or with the same values of the AID subfield in Per STA Info subfields and sets the RA field to the TA field of the soliciting frame or the address of the recipient STA whose data/management frames are acknowledged. -> An HE non-AP STA that transmits a Multi-STA BlockAck frame with a single AID subfield or with the same values of the AID subfield in Per STA Info subfields sets the RA field to the TA field of the soliciting frame or the address of the recipient STA whose data/management frames are acknowledged. |  | EDITOR | Editorials | [5 empty] | 2017-01-09 23:48 | EDITOR
5407 | Geonjung Ko | 225 | 1 | 9.3.1.9.7 | 38 | 1 | E | Y | 38.01 | 1 | 9.3.1.9.7 | [5 empty] | Text format | Please increase the text size of the first sentence. |  | EDITOR | Editorials | [5 empty] | 2017-01-09 23:48 | EDITOR
5408 | Geonjung Ko | 225 | 1 | 27.5.1.3 | 163 | 35 | E | Y | 163.35 | 35 | 27.5.1.3 | [5 empty] | Grammar | A HE AP -> An HE AP |  | EDITOR | Editorials | [5 empty] | 2017-01-09 23:48 | EDITOR
5409 | Geonjung Ko | 225 | 1 | 28.3.10.8.5 | 295 | 32 | T | Y | 295.32 | 32 | 28.3.10.8.5 |  |  | Sigurd Schelstraete |  |  | Need a description on how the STA-ID field is used for the uplink case | As per comment |  | EDITOR | [6 empty] | 2017-01-10 16:56 | EDITOR
5410 | Geonjung Ko | 225 | 1 | 27.3.2 | 152 | 53 | T | Y | 152.53 | 53 | 27.3.2 |  |  | Ming Gan |  |  | The dynamic fragmentation requires more capability than the static fragmentation for the originator. Therefore, the spec should define the related transmitter requirements as in Subclause 10.3.2.11 of the baseline spec. | As per comment |  | EDITOR | [6 empty] | 2017-01-10 17:13 | EDITOR
5411 | Geonjung Ko | 225 | 1 | 27.5.2.6.2 | 173 | 45 | T | Y | 173.45 | 45 | 27.5.2.6.2 |  |  | Abhishek Patil |  |  | The spec needs to define the operation of a STA when the STA decrements its OBO counter to zero and has no data to transmit. | As per comment |  | EDITOR | [6 empty] | 2017-01-10 17:19 | EDITOR
5412 | Geonjung Ko | 225 | 1 | 28.3.10.8 | 285 | 55 | T | Y | 285.55 | 55 | 28.3.10.8 |  |  | Sigurd Schelstraete |  |  | An HE MU PPDU with the UL/DL field set to 1 is intended to one STA and the HE-SIG-B design is not efficient. | Please refine the HE-SIG-B design for the UL case to reduce the length of the HE-SIG-B field. |  | EDITOR | [6 empty] | 2017-01-10 16:54 | EDITOR
5413 | George Calcev | 225 | 1 | 28.3.10.7.2 | 275 | 34 | T | Y | 275.34 | 34 | 28.3.10.7.2 |  |  | Ron Porat |  |  | "Doppler mode" is not defined | Define Doppler mode or remove all references |  | EDITOR | [6 empty] | 2017-01-10 16:51 | EDITOR
5414 | George Calcev | 225 | 1 | 28.3.10.7.2 | 275 | 35 | T | Y | 275.35 | 35 | 28.3.10.7.2 |  |  | Ron Porat |  |  | "Doppler mode" is not defined | Define "Doppler mode" or remove it from the text |  | EDITOR | [6 empty] | 2017-01-10 16:51 | EDITOR
5415 | George Calcev | 225 | 1 | 28.3.10.7.2 | 277 | 36 | T | Y | 277.36 | 36 | 28.3.10.7.2 |  |  | Ron Porat |  |  | "Doppler mode" not defined | Define or remove the "Doppler mode" from the text |  | EDITOR | [6 empty] | 2017-01-10 16:51 | EDITOR
5416 | George Calcev | 225 | 1 | 28.3.10.7.2 | 277 | 37 | T | Y | 277.37 | 37 | 28.3.10.7.2 |  |  | Ron Porat |  |  | "Doppler mode" not defined | Define or remove "Doppler mode" from the text |  | EDITOR | [6 empty] | 2017-01-10 16:51 | EDITOR
5417 | George Calcev | 225 | 1 | 9.3.1.23 | 45 | 11 | T | Y | 45.11 | 11 | 9.3.1.23 |  |  | Raja Banerjea |  |  | "doppler mode" not defined | Define or remove "doppler mode" from the text |  | EDITOR | [6 empty] | 2017-01-10 17:08 | EDITOR
5418 | George Calcev | 225 | 1 | 9.4.2.218.3 | 83 | 41 | T | Y | 83.41 | 41 | 9.4.2.218.3 |  |  | Lochan Verma |  |  | "Doppler procedure" not defined | Define "Doppler procedure" or remove it from the text |  | EDITOR | [6 empty] | 2017-01-10 17:55 | EDITOR
5419 | George Calcev | 225 | 1 | 9.4.2.218.3 | 83 | 43 | T | Y | 83.43 | 43 | 9.4.2.218.3 |  |  | Lochan Verma |  |  | "Doppler procedure" not defined | Define "Doppler procedure" or remove it from text |  | EDITOR | [6 empty] | 2017-01-10 17:55 | EDITOR
5420 | Graham Smith | 225 | 1 | 3.2 | 6 | 50 | T | Y | 6.5 | 50 | 3.2 | [5 empty] | "A BSS transmits beacons in two PHY modes,...". A BSS does not transmit beacons an AP does, or beacons are transmittted in a BSS. | Replace "A BSS transmits beacons in two PHY modes" with "An HE AP STA transmits beacons in two PHY modes," | [8 empty] | 2017-01-09 09:43
5421 | Graham Smith | 225 | 1 | 3.2 | 6 | 51 | T | Y | 6.51 | 51 | 3.2 | [5 empty] | "...beacons transmitted in HE_EXT_SU PHY format enables.." Previous sentence does not mention this "HE_EXT_SU PHY format" | Replace " HE_EXT_SU PHY" with "HE extended range PHY" or vice versa. | [8 empty] | 2017-01-09 09:43
5422 | Graham Smith | 225 | 1 | 3.2 | 6 | 51 | E | Y | 6.51 | 51 | 3.2 | [5 empty] | "The beacons transmitted in HE_EXT_SU PHY format enables BSS discoverability and BSS operating parameters distribution in the whole BSS coverage." Do we normally include a reason for the feature? I don't think so. | Delete cited sentence |  | EDITOR | Editorials | [5 empty] | 2017-01-09 23:48 | EDITOR
5423 | Graham Smith | 225 | 1 | 4.3.14a | 9 | 18 | T | Y | 9.18 | 18 | 4.3.14a |  |  | Guoqing Li |  |  | "- An HE non-AP STA supporting 20 MHz, 40 MHz, 80 MHz, 160 MHz and 80+80 MHz is also a VHT non-AP STA -- An HE non-AP STA shall support operation in 20 MHz channel bandwidth only" First cited bullet says an HE non-AP STA supports 20, 40, 80, 160 and 80+80. But the second cited bullet says an HE non-AP STA shall only support 20. Is it trying to say that 20MHz is mandatory? Is so, say so. Or is thhis just a copy from the 2.4GHz band case and if so should not be here at all? What is it? | Delete "only" or delete bullet. |  | EDITOR | [6 empty] | 2017-01-10 17:09 | EDITOR
5424 | Graham Smith | 225 | 1 | 4.3.14a | 9 | 38 | T | Y | 9.38 | 38 | 4.3.14a |  |  | Guoqing Li |  |  | Here at L38 we see that there is mandatory support required for 160MHz but the features for an VHT STA, as refered to in line 29 have 160 as optional. Is 160 mandatory for HE? If so need to state such. If not then this needs to be optional. Which is it? | Sort it out as per comment |  | EDITOR | [6 empty] | 2017-01-10 17:09 | EDITOR
5425 | Graham Smith | 225 | 1 | 4.3.14a | 9 | 65 | T | Y | 9.65 | 65 | 4.3.14a |  |  | Guoqing Li |  |  | There is no mention of Spatial Reuse - true the spatial reuse schemes in the draft leave a lot to be desired but, who knows, maybe we will end up with something that actually will work (DSC for example). Considering that the original idea behind 11ax was for improving throughput across an area and that spatial reuse is, in fact, a very important part of that, it is amazing that it somehow got lost and we ended up with mostly go faster stripes (making it simply a straight follow on previous amendments rather than really looking at providing the means to improve area throughput by planning). | Add at leats a passing mention that spatial reuse scheme(s) are a component of HE. |  | EDITOR | [6 empty] | 2017-01-10 17:09 | EDITOR
5426 | Graham Smith | 225 | 1 | 6.3.3.3.2 | 11 | 26 | T | Y | 11.26 | 26 | 6.3.3.3.2 | [5 empty] | Why use different description than either HT or VHT? Aso not so sure anything is 'specified' here, it is simply a list. | Change "Specifies the parameters within the HE Capabilities element that are supported by the STA." to "The values from the HE Capabilities element." |  | EDITOR | [6 empty] | 2017-01-09 21:46 | EDITOR
5427 | Graham Smith | 225 | 1 | 6.3.3.32 | 11 | 35 | T | Y | 11.35 | 35 | 6.3.3.3.2 | [5 empty] | Why use different description than either HT or VHT? Aso not so sure anything is 'specified' here, it is simply a list. | Change "Specifies the parameters within the HE Operation element that are supported by theAP." to "The values from the HE Operation element." |  | EDITOR | [6 empty] | 2017-01-09 22:29 | EDITOR
5428 | Graham Smith | 225 | 1 | 6.3.7.4.2 | 12 | 37 | T | Y | 12.37 | 37 | 6.3.7.4.2 | [5 empty] | Ehere did "peer STA" come from? | Delete "peer" |  | EDITOR | [6 empty] | 2017-01-09 22:34 | EDITOR
5429 | Graham Smith | 225 | 1 | 6.3.8.4.2 | 13 | 5 | T | Y | 13.05 | 5 | 6.3.8.4.2 | [5 empty] | Ehere did "peer STA" come from? | Delete "peer" |  | EDITOR | [6 empty] | 2017-01-09 21:45 | EDITOR
5430 | Graham Smith | 225 | 1 | 6.3.11.2.2 | 13 | 39 | T | Y | 13.39 | 39 | 6.3.11.2.2 | [5 empty] | Why use different description than either HT or VHT? I think the only terms using "MAC entity" are DMG related, do we really want to follow that. HT and VHT use "supported by the STA". | Replace 'MAC entity" wirh "STA" |  | EDITOR | [6 empty] | 2017-01-09 21:44 | EDITOR
5431 | Graham Smith | 225 | 1 | 6.3.27.4.2 | 13 | 61 | E | Y | 13.61 | 61 | 6.3.27.4.2 | [5 empty] | Clause number duplicated | Delete duplication |  | EDITOR | Editorials | [5 empty] | 2017-01-09 23:48 | EDITOR
5432 | Graham Smith | 225 | 1 | 8.3.5.10.3 | 15 | 65 | T | Y | 15.65 | 65 | 8.3.5.10.3 | [5 empty] | What has IPI got to do with it? The only parameter present in this primitive is IPI STATE. This has nothing to do with OBSS_PD. | Delete this instruction completely. |  | EDITOR | [6 empty] | 2017-01-09 22:00 | EDITOR
5433 | Graham Smith | 225 | 1 | 9.2.4.5.4 | 20 | 44 | T | Y | 20.44 | 44 | 9.2.4.5.4 | [5 empty] | "For a frame that is carried in a DL HE MU PPDU: The Ack Policy subfield for the frame that solicits an immediate response in an HE Trigger-based PPDU is set to this value (MU Ack). The addressed recipient returns an Ack, BlockAck, or Multi-STA BlockAck frame in the HE trigger-based PPDU format after a SIFS period, according to the procedures defined in 10.3.2.11.2 (Acknowledgement procedure for HE MU PPDU in MU format) and 27.5.2 (UL MU operation)." This seems to be against the idea of the "No explicit acknowledgement" which is the basic meaning of this setting. Te basic intention is that the response is something other than an ACK type. But here we see that theaddressed recipient returns an ACK, Block ACk or Multi-STA Block Ack which is totllay against the use of this setting. | Use either setting 1,1 or 0,0 |  | EDITOR | [6 empty] | 2017-01-09 22:02 | EDITOR
5434 | Graham Smith | 225 | 1 | 9.2.4.5.6 | 21 | 14 | T | Y | 21.14 | 14 | 9.2.4.5.6 | [5 empty] | "The queue size value is the total size, rounded up to the nearest multiple of 256 octets and expressed in units of 256 octets, of all MSDUs and A-MSDUs buffered at the STA (excluding the MSDU or A-MSDU of the present QoS Data frame sent by a non-HE STA and including the MSDUs or A-MSDUs contained in the present (A-)MPDU sent by an HE STA) in the delivery queue used for MSDUs and A-MSDUs.." The original instructionm seems pretty clear - Do not include the (A)-MSDUs in the present data frame. For the HE the instructions seems to be to include what's in the present data frame. So do we set out to be deliberately awkward? Why different? | Make the use as close as possible to non HE STAs |  | EDITOR | [6 empty] | 2017-01-09 21:45 | EDITOR
5435 | Graham Smith | 225 | 1 | 9.2.4.5.6 | 21 | 19 | T | Y | 19.21 | 19 | 9.2.4.5.6 | [5 empty] | "If a QoS Data frame is fragmented and is not carried in an A-MPDU, the queue size value can remain constant in all fragments even if the amount of queued traffic changes as successive fragments are transmitted. If a QoS Data frame is fragmented and is carried in an A-MPDU, the queue size value is set as defined in 10.13.1 (A-MPDU contents)." 10.13.1 does not mention queue size, so the reference must be wrong | Find the right reference. |  | EDITOR | [6 empty] | 2017-01-09 21:42 | EDITOR
5436 | Graham Smith | 225 | 1 | 9.4.2.6.1 | 21 | 60 | T | Y | 21.6 | 60 | 9.2.4.6.1 | [5 empty] | "The VHT subfield, which is B0 of the HT Control field, and the HE subfield, which is B1 of the HT Control field, indicate the variant of the HT Control field." The HE subfield is not present in the HT variant, therefore this 'further' indicates the varaint. | Replace ", indicate" with ",further indicates" |  | EDITOR | [6 empty] | 2017-01-09 22:59 | EDITOR
5437 | Graham Smith | 225 | 1 | 9.2.4.6.4.1 | 22 | 49 | E | Y | 22.49 | 49 | 9.2.4.6.4.1 | [5 empty] | Figure 9-15a why the double arrow above the drawing, can't see what purpose it is serving. (Also it should have been "Aggregated" | Remove double arrow "Aggregate Control" |  | EDITOR | Editorials | [5 empty] | 2017-01-09 23:48 | EDITOR
5438 | Graham Smith | 225 | 1 | 9.2.4.6.4.1 | 23 | 44 | T | Y | 23.44 | 44 | 9.2.4.6.4.1 | [5 empty] | "The Padding subfield, if present, follows the last Control subfield and is set to a sequence of zeros so that the length of the A-Control subfield carried in the HT Control field is 30 bits." This is only carried in the HT Control field and the length is fixed to 30 bits. A look at the individual Control Information shows that they have reserved bits. Hence, surely each should simply have the necessary number of reserved bits to make them 30 bits in length. Then we use reserved bits in place of padding bits which is cleaner and also more flexible. | Remove the "Length..." column from Table 9-18a. Delete cited text. Note that for each of the Control information subfields the number of reserved bits is increased so tat the subfield is 30 bits. |  | EDITOR | [6 empty] | 2017-01-09 22:02 | EDITOR
5439 | Graham Smith | 225 | 1 | 9.2.4.6.4.2 | 24 | 6 | T | Y | 24.06 | 6 | 9.2.4.6.4.2 | [5 empty] | Increase Reserved bit number to make length 30 bits | Figure 9-15c change Reserved bits from 1 to 5 |  | EDITOR | [6 empty] | 2017-01-09 21:44 | EDITOR
5440 | Graham Smith | 225 | 1 | 9.2.4.6.4.3 | 24 | 50 | T | Y | 24.5 | 50 | 9.2.4.6.4.3 | [5 empty] | Increase Reserved bit number to make length 30 bits | Figure 9-15d change Reserved bits from 3 to 21 | [8 empty] | 2017-01-09 09:43
5441 | Graham Smith | 225 | 1 | 9.2.4.6.4.4 | 25 | 19 | T | Y | 25.19 | 19 | 9.2.4.6.4.4 | [5 empty] | Increase Reserved bit number to make length 30 bits | Figure 9-15e change Reserved bits from 9 to 23 | [8 empty] | 2017-01-09 09:43
5442 | Graham Smith | 225 | 1 | 9.2.4.6.4.5 | 25 | 47 | T | Y | 25.47 | 47 | 9.2.4.6.4.5 | [5 empty] | Add Reserved bit number to make length 30 bits | Figure 9-15f add Reserved bits 4 | [8 empty] | 2017-01-09 09:43
5443 | Graham Smith | 225 | 1 | 9.2.4.6.4.6 | 27 | 27 | T | Y | 27.27 | 27 | 9.2.4.6.4.6 | [5 empty] | Increase Reserved bit number to make length 30 bits | Figure 9-15g change Reserved bits from 2 to 24 | [8 empty] | 2017-01-09 09:43
5444 | Graham Smith | 225 | 1 | 9.2.4.6.4.7 | 27 | 57 | T | Y | 27.57 | 57 | 9.2.4.6.4.7 | [5 empty] | Increase Reserved bit number to make length 30 bits | Figure 9-15h change Reserved bits from 2 to 22 | [8 empty] | 2017-01-09 09:43
5445 | Graham Smith | 225 | 1 | 9.2.4.6.4.8 | 29 | 6 | T | Y | 29.06 | 6 | 9.2.4.6.4.8 | [5 empty] | Increase Reserved bit number to make length 30 bits | Figure 9-15i change Reserved bits from 6 to 28 | [8 empty] | 2017-01-09 09:43
5446 | Graham Smith | 225 | 1 | 9.2.4.7 | 29 | 58 | T | Y | 29.58 | 58 | 9.2.4.7 | [5 empty] | Why is the VHT Capabilities Information field referenced and not the HE Capabilities field? Should it not reference Table 9-262z? | Change reference to Table 9.262z | [8 empty] | 2017-01-09 09:43
5447 | Graham Smith | 225 | 1 | 9.2.4.7 | 30 | 26 | T | Y | 30.26 | 26 | 9.2.4.7 | [5 empty] | Why is the VHT PHY characrteristics referenced and not the HE ? Should it not reference Table 28-46? | Change reference to Table 28-46 | [8 empty] | 2017-01-09 09:43
5448 | Graham Smith | 225 | 1 | 9.2.5.2 | 31 | 11 | T | Y | 31.11 | 11 | 9.2.5.2 |  |  | Po-Kai Huang |  |  | "In an MU-RTS frame, the Duration/ID field is set to the estimated time, in microseconds, required for the pending frame,...". Should be "...required to transmit the pending frame..." | Change "required for the pending frame" to "required to transmit the pending frame" |  | EDITOR | [6 empty] | 2017-01-10 17:57 | EDITOR
5449 | Graham Smith | 225 | 1 | 9.2.5.2 | 31 | 20 | T | Y | 31.2 | 20 | 9.2.5.2 |  |  | Po-Kai Huang |  |  | "In a MU-BAR frame, the Duration/ID field is set to the time required for the solicited HE trigger-based PPDU plus one SIFS." Should be "time required to transmit the solicited" | Change " required for the solicited" to "required to transmit the solicited" |  | EDITOR | [6 empty] | 2017-01-10 17:57 | EDITOR
5450 | Graham Smith | 225 | 1 | 9.3.1.9.1 | 34 | 23 | T | Y | 34.23 | 23 | 9.3.1.9.1 |  |  | George Cherian |  |  | "The RA field of the BlockAck frame that is not a Multi-STA BlockAck variant is set to the TA field of the soliciting frame or the address of the recipient STA whose data/management frames are acknowledged." Why did you change the existing text, it looked pretty clear as it was. Then insert a para so as to differentiate the HE additions. | Revert cited sentence back to original and then add para break. |  | EDITOR | [6 empty] | 2017-01-10 17:12 | EDITOR
5451 | Graham Smith | 225 | 1 | 9.3.1.9.1 | 34 | 25 | T | Y | 34.25 | 25 | 9.3.1.9.1 |  |  | George Cherian |  |  | "An HE AP that transmits a Multi-STA BlockAck frame with different values of the AID subfield in Per STA Info subfields sets the RA field to the broadcast address. An HE AP that transmits a Multi-STA BlockAck frame with a single AID subfield or with the same values of the AID subfield in Per STA Info subfields sets the RA field to the address of the recipient STA that requested the Block Ack or to the broadcast address." Why not then simply set the RA to the broadcast address and make this bit really simple for the AP? | Keep it simple and just set the RA to broadcast address. Replace all cited text with "An HE AP that transmits a Multi-STA BlockAck frame sets the RA field to the broadcast address." |  | EDITOR | [6 empty] | 2017-01-10 17:12 | EDITOR
5452 | Graham Smith | 225 | 1 | 9.3.1.9.1 | 34 | 30 | T | Y | 34.3 | 30 | 9.3.1.9.1 |  |  | George Cherian |  |  | "An HE non-AP STA transmits a Multi-STA BlockAck frame with a single AID subfield or with the same values of the AID subfield in Per STA Info subfields and sets the RA field to the TA field of the soliciting frame or the address of the recipient STA whose data/management frames are acknowledged." Why do we have the instruction for the AID here? This is for the RA which is set to the address of the recipient. | Replace all cited text with "An HE non-AP STA transmits a Multi-STA BlockAck frame sets the RA field to the TA field of the soliciting frame or the address of the recipient STA whose data/management frames are acknowledged." |  | EDITOR | [6 empty] | 2017-01-10 17:12 | EDITOR
5453 | Graham Smith | 225 | 1 | 27.2.1 | 16 | 149 | T | Y | 149.16 | 149 | 27.2.1 |  |  | Kaiying Lv |  |  | This intra inter BSS stuff is a concern. The uses for this are OBSS_PD spatial reuse, intra-PPDU power save and the two NAV idea. The decision to transmit over another packet has nothing to do with whether they are in different BSSs. OBSS_PD has no indications of how to pick a value and although it seems on the surface a good idea to never transmit over an intra PPDU, if the STA wanders away it should be encouraged to transition not be extra protected. If transmitting over causes any packet to fail, then it is wrong whether it is in the same BSS or not. The inter_BSS Power save idea saves what? Any STA that determines the packet is not send to it, can doze if it wants. But it still has to have read the packet duration and the NAV to do this, so can't see why inter_BSS packet is any different and what time does it really save if using the color etc? Two NAVs is strange as if either NAV is nonzero, then the medium is busy. As the NAV is set by the last packet, what difference is it if it is intra or inter? I know the resolution will be "The TG voted for this feature" but I just wonder if it knew what it was doing. The complexity of the color scheme is one thing, the fact that it does not work with legacy is another, the need to identify inter and intra is very debatable and the results can be dangerous as sharing over OBSSs is a must especially when they are close. | Delete Intra and Inter BSS detection. |  | EDITOR | [6 empty] | 2017-01-10 17:26 | EDITOR
5454 | Graham Smith | 225 | 1 | 27.2.1 | 27 | 149 | T | Y | 149.27 | 149 | 27.2.1 |  |  | Kaiying Lv |  |  | "The RA field, TA field or BSSID field of the received frame with the Individual/Group bit forced to the value 0 is the same as the BSSID of AP to which the STA is associated" The forcing the Individual/Group bit to 0 only applied to RA and TA fields, not to the BSSID. Needs rewording. | To read "The RA field or TA field of the received frame with the Individual/Group bit forced to the value 0, or the BSSID field, is the same as the BSSID of AP to which the STA is associated" |  | EDITOR | [6 empty] | 2017-01-10 17:26 | EDITOR
5455 | Graham Smith | 225 | 1 | 27.2.1 | 31 | 149 | T | Y | 149.31 | 149 | 27.2.1 |  |  | Kaiying Lv |  |  | "..and the RA field, TA field or BSSID field of the received frame with the Individual/Group bit forced to the value 0 is same as the BSSID of any member of the Multiple BSSID Set" | To read "and the RA field, TA field of the received frame with the Individual/Group bit forced to the value 0, or the BSSID field, is the same as the BSSID of any member of the Multiple BSSID Set" |  | EDITOR | [6 empty] | 2017-01-10 17:26 | EDITOR
5456 | Graham Smith | 225 | 1 | 27.2.1 | 46 | 149 | T | Y | 149.46 | 149 | 27.2.1 |  |  | Kaiying Lv |  |  | "A frame received by the STA is an inter-BSS frame if one of the following conditions is true:" Having ploughed through the intra-BSS conditions, do we really need to have all these? Why not simply say if none of the intra-BSS conditions is met, then the frame is considered and inter-BSS frame? | Replace with "Otherwise a frame received by the STA is an inter-BSS frame." AND delete P150L15-16. |  | EDITOR | [6 empty] | 2017-01-10 17:26 | EDITOR
5457 | Graham Smith | 225 | 1 | 27.2.2 | 24 | 150 | T | Y | 150.24 | 150 | 27.2.2 |  |  | Po-Kai Huang |  |  | "An HE non-AP STA shall maintain two NAV timers" This should not be mandatory. It goes totally against the basic contention for 802.11. If two BSSs are next to each other and overlapping (as per the cell enterprise scenario 3CH) then maintaining a special NAV for each BSS does not make sense. It could cause chaos as the two BSSs cannot now share. At the best this should be deleted, at the least it should be optional. | Replace cited text with"An HE non-AP STA may maintain two NAV timers", or delete the entire section. |  | EDITOR | [6 empty] | 2017-01-10 17:28 | EDITOR
5458 | Graham Smith | 225 | 1 | 27.2.2 | 36 | 150 | T | Y | 150.36 | 150 | 27.2.2 |  |  | Po-Kai Huang |  |  | "basic NAV" is the inter-BSS or don't know, note the non capitalized 'b'. This therefore re-defines NAV as not using intra-BSS packet durations. Surely this IS the basic NAV. What is the justification for doing this seperation anyhow? If either is nonzero then the medium is busy. The NAV is always set by the last received packet so even in this two NAV case, one of them will be set. So I fail to see the difference. | Scrap this idea |  | EDITOR | [6 empty] | 2017-01-10 17:28 | EDITOR
5459 | Graham Smith | 225 | 1 | 27.2.2 | 57 | 151 | T | Y | 151.57 | 151 | 27.2.2 |  |  | Po-Kai Huang |  |  | " Maintaining two NAV is beneficial in dense deployment scenarios where a STA requires protection from frames transmitted by STAs within its BSS, i.e., intra-BSS, and avoid interference from frames transmitted by STAs in neighboring BSS, i.e., inter-BSS. " The whole idea of NAV is to keep the medium clear for a time to allow the packet exchange to complete. Hence the claim that this provides protection to intra packets is nothing new, also nothing to do with dense environments, so this statement is meaningless. | Delete this or explain better what the diffrerence is. This is nothing new. |  | EDITOR | [6 empty] | 2017-01-10 17:28 | EDITOR
5460 | Graham Smith | 225 | 1 | 27.2.2 | 60 | 151 | T | Y | 151.6 | 151 | 27.2.2 |  |  | Po-Kai Huang |  |  | "For example, in a TXOP initiated by the associated AP for UL MU transmission, the intra-BSS NAV of the STA can be set by the AP to prevent the STA from contending the channel, and the basic NAV will not be updated by the associated AP so that NAV set by inter-BSS PPDU can be considered in UL MU CS as described in 27.5.2.4 (UL MU CS mechanism)." I try to understand the example. So the intra NAV is set, as normal, but the basic NAV is not. The example then says look at 27.5.2.4. I look but there all I see is "If one or both of the NAVs are considered and the considered NAV's counter is nonzero, then the virtual CS indicates busy." (P170L37) So if either NAV is set, which it will be, the medium is busy. Try as I might I don't get it. | Either use an example that actually explains the idea and shows that it actually does something, or, if this is not possible, lose this dual NAV idea. |  | EDITOR | [6 empty] | 2017-01-10 17:28 | EDITOR
5461 | Graham Smith | 225 | 1 | 27.2.2 | 33 | 150 | E | Y | 150.33 | 150 | 27.2.2 | [5 empty] | "For the two NAVs maintained by an HE STA, one is identified as intra-BSS NAV, and the second one is identified as basic NAV." Awkward. Better to put this at line 25. | At P150L25 add new sentence, to read "The two NAV timers are identified as intra-BSS NAV, and basic NAV." AND delete cited sentence. |  | EDITOR | Editorials | [5 empty] | 2017-01-09 23:48 | EDITOR
5462 | Graham Smith | 225 | 1 | 27.2.2 | 37 | 150 | E | Y | 150.37 | 150 | 27.2.2 | [5 empty] | "Note that the method of identifying a PPDU as intra-BSS or inter- BSS is described in 27.2.1 (Intra-BSS and inter-BSS frame detection)." Why not just "(see 27.2.1 (Intra-BSS and inter-BSS frame detection))"? | After "intra-BSS or inter-BSS add (see 27.2.1 (Intra-BSS and inter-BSS frame detection)). AND delete cited text |  | EDITOR | Editorials | [5 empty] | 2017-01-09 23:48 | EDITOR
5463 | Graham Smith | 225 | 1 | 27.2.2 | 44 | 150 | T | Y | 150.44 | 150 | 27.2.2 |  |  | Po-Kai Huang |  |  | Why do we need a duration for a PS-Poll? And why the same as the duration for any data frame (ACK + SIFS)? A PS-poll does not get Ack'd ( I think), and also does this mean the PS-Poll has to be sent as an HE frame? I just don't see where the advantage of this 2 NAV idea comes from. Also why point out a duration is a duration? This obsession with inter and intra is beyond me, it just gets more and more complicated. Maintaining 2 NAVs is not trivial, the advantages are not obvious if at all, and making it mandatory seems adsurd . | Delete Lines 40 - 48 |  | EDITOR | [6 empty] | 2017-01-10 17:28 | EDITOR
5464 | Graham Smith | 225 | 1 | 27.2.2 | 57 | 150 | T | Y | 150.57 | 150 | 27.2.2 |  |  | Po-Kai Huang |  |  | "The STA is not solicited an immediate response by the PPDU carrying the frame." This does not read right. | Should it be "The PPDU carrying the frame is not soliciting an immediate response from the STA." |  | EDITOR | [6 empty] | 2017-01-10 17:28 | EDITOR
5465 | Graham Smith | 225 | 1 | 27.2.2 | 59 | 150 | T | Y | 150.59 | 150 | 27.2.2 |  |  | Po-Kai Huang |  |  | "The frame is not solicited by the STA if the STA is a TXOP holder" I have no idea what this means. Clarify | Clarify the meaning |  | EDITOR | [6 empty] | 2017-01-10 17:28 | EDITOR
5466 | Graham Smith | 225 | 1 | 27.2.2 | 1 | 151 | T | Y | 151.01 | 151 | 27.2.2 |  |  | Po-Kai Huang |  |  | "The frame is identified as inter-BSS or cannot be identified as intra-BSS or inter-BSS" if the frame is not identified as an intra it should be seen as an inter. | Replace sentence with "The frame is not identified as an intra-BSS frame (see 27.2.1 (Intra-BSS and inter_BSS frame detection))" |  | EDITOR | [6 empty] | 2017-01-10 17:28 | EDITOR
5467 | Graham Smith | 225 | 1 | 27.2.2 | 5 | 151 | T | Y | 151.05 | 151 | 27.2.2 |  |  | Po-Kai Huang |  |  | "The STA is not solicited an immediate response by the PPDU carrying the frame." This does not read right. | Should it be "The PPDU carrying the frame is not soliciting an immediate response from the STA." |  | EDITOR | [6 empty] | 2017-01-10 17:28 | EDITOR
5468 | Graham Smith | 225 | 1 | 27.2.2 | 28 | 151 | T | Y | 151.28 | 151 | 27.2.2 |  |  | Po-Kai Huang |  |  | "The PPDU that carried information for the RXVECTOR parameter is identified as inter-BSS or cannot be identified as intra-BSS or inter-BSS according to the rule described in 27.2.1 (Intra-BSS and inter-BSS frame detection)". Anything that is not intra, is inter. | Replace cited with "The PPDU that carried information for the RXVECTOR parameter is identified as inter-BSS (see 27.2.1 (Intra-BSS and inter-BSS frame detection))." |  | EDITOR | [6 empty] | 2017-01-10 17:28 | EDITOR
5469 | Graham Smith | 225 | 1 | 27.3.2 | 1 | 153 | T | Y | 153.01 | 153 | 27.3.2 |  |  | Ming Gan |  |  | "Fragmentation of A-MSDUs is permitted when supported by the recipient". How does the STA know? Can't just say this, need to have something specific, "when xxx is present in the yyy" or such | Change the sentence to read along the lines of "Fragmentation of A-MSDUs is permitted when xxx is ...." (add specific that identifies that a STA supports it, i.e. something in the HE Capabilities?) |  | EDITOR | [6 empty] | 2017-01-10 17:13 | EDITOR
5470 | Graham Smith | 225 | 1 | 27.3.3.2 | 47 | 153 | T | Y | 153.47 | 153 | 27.3.3.2 |  |  | Ming Gan |  |  | What is an S-MPDU? I can't find a definition of what this is, here or in 11mc. Assuming it is 'single MPDU', isn't this because all MPDUs are treated as A-MPDUs in VHT? So what is difference between MPDU amd S-MPDU, and non-A-MPDU? Let's see how complicated we can make this. | Define S-MPDU somewhere or better still just use 'single MPDU' if it really is different from MPDU. |  | EDITOR | [6 empty] | 2017-01-10 17:13 | EDITOR
5471 | Graham Smith | 225 | 1 | 27.3.3.2 | 1 | 154 | E | Y | 154.01 | 154 | 27.3.3.2 | [5 empty] | "10.13.8 (Transport of S-MPDUs)" That is not the correct title for 10.13.8 in 11mc D8.0. | Use correct reference ans consider not introducing this "S_MPDU" term. |  | EDITOR | Editorials | [5 empty] | 2017-01-09 23:48 | EDITOR
5472 | Graham Smith | 225 | 1 | 27.3.3.2 | 50 | 154 | E | Y | 154.5 | 154 | 27.3.3.2 | [5 empty] | "An originator STA may transmit to a recipient STA an MPDU or S-MPDU that contains one dynamic fragment of an AMSDU if the recipient STA has indicated a value of 1 in the A-MSDU Fragmentation Support field of its HE Capabilities element". This is repeated on the next line L55-58. Hence delete here. | Delete cited text |  | EDITOR | Editorials | [5 empty] | 2017-01-09 23:48 | EDITOR
5473 | Graham Smith | 225 | 1 | 27.3.3.3 | 29 | 154 | T | Y | 154.29 | 154 | 27.3.3.3 |  |  | Ming Gan |  |  | "Up to one dynamic fragment of an MSDU, A-MSDU.." That means nothing or one, so the STA may transmit nothing? Does it need a rule for that? | Replace cited text with "One dynamic fragment of an MSDU, A-MSDU.." |  | EDITOR | [6 empty] | 2017-01-10 17:13 | EDITOR
5474 | Graham Smith | 225 | 1 | 27.3.3.3 | 29 | 154 | T | Y | 154.29 | 154 | 27.3.3.3 |  |  | Ming Gan |  |  | "Up to one dynamic fragment of an MSDU, A-MSDU if supported by the recipient, or MMPDU for each MSDU and for the MMPDU in an A-MPDU format". Struggling to see how this differs from the bullet above it. The first bullet says a fragment iof an MSDU, A-MSDU and I can't see what "for each MSDU" means. Everything is an A-MPDU format. | Clarify the difference, if any, between these two bullets. |  | EDITOR | [6 empty] | 2017-01-10 17:13 | EDITOR
5475 | Graham Smith | 225 | 1 | 27.11.4 | 42 | 196 | T | Y | 196.42 | 196 | 27.11.4 |  |  | Liwen Chu |  |  | "An HE STA transmitting an HE Operation element shall select a value in the range 1 to 63 to include in the BSS Color subfield of the HE Operation element that it transmits..." So color is mandatory. Why? The three uses, OBSS_PD, inter-PPDU PS and two NAVs all can be done without color. Also the seperate treatment of the inter and intra packets is dangerous in the cases where the OBSS is close by. | Make color optional at the least. "An HE STA transmitting an HE Operation element may select a value in the range 1 to 63 to include in the BSS Color subfield of the HE Operation element that it transmits..." |  | EDITOR | [6 empty] | 2017-01-10 17:41 | EDITOR
5476 | Graham Smith | 225 | 1 | 27.11.5 | 49 | 196 | T | Y | 196.49 | 196 | 27.11.5 |  |  | Po-Kai Huang |  |  | "An HE STA receiving an HE Operation element shall set the TXVECTOR parameter BSS_COLOR..." Color should be optional at least. | "An HE STA receiving an HE Operation element may set the TXVECTOR parameter BSS_COLOR..." |  | EDITOR | [6 empty] | 2017-01-10 17:28 | EDITOR
5477 | Graham Smith | 225 | 1 | 27.11.4 | 54 | 196 | T | Y | 196.54 | 196 | 27.11.4 |  |  | Liwen Chu |  |  | "An HE STA that received an HE PPDU with RXVECTOR parameter BSS_COLOR with a value between 1 and 63 may ignore the HE PPDU subject to the rules as described in 27.9 (Spatial reuse operation)." This is a seperate rule that is not required here. | Delete cited sentence |  | EDITOR | [6 empty] | 2017-01-10 17:41 | EDITOR
5478 | Graham Smith | 225 | 1 | 27.11.4 | 14 | 196 | T | Y | 196.14 | 196 | 27.11.4 |  |  | Liwen Chu |  |  | So the STA receives a packet forom the AP to which it is associated, and needs to go throught these hoops to prove that it is from the AP to which it is associated. Does not make sense. Apart from that the two NAVs is a bad idea anyway, and the doze duration of the intra-PPDU power save ecannot soley use color, it is quite clear that a STA will just use the good old BBSID. This is just another indication of complexity for complexity's sake. | Delete lines 14 to 25. |  | EDITOR | [6 empty] | 2017-01-10 17:41 | EDITOR
5479 | Graham Smith | 225 | 1 | 27.11.4 | 27 | 197 | T | Y | 197.27 | 197 | 27.11.4 |  |  | Liwen Chu |  |  | "The HE non-AP STA may use the BSS color if the most recently received HE Operation element from the AP to which it is associated contained a value of 0 in the BSS Color Disabled subfield." So this is optional. Hence color should be optional | Make Color optional |  | EDITOR | [6 empty] | 2017-01-10 17:41 | EDITOR
5480 | Graham Smith | 225 | 1 | 27.9.1 | 6 | 190 | T | Y | 190.06 | 190 | 27.9.1 |  |  | Sean Coffey |  |  | "The objective of the HE spatial reuse operation ..." 'The' HE spatial reuse scheme indicates ther is one scheme, not true. | Delete 'the' from cited text |  | EDITOR | [6 empty] | 2017-01-10 17:06 | EDITOR
5481 | Graham Smith | 225 | 1 | 27.9.1 | 6 | 190 | T | Y | 190.06 | 190 | 27.9.1 |  |  | Sean Coffey |  |  | The objective of the HE spatial reuse operation is to improve the system level performance, the utilization of medium resources and power saving in dense deployment scenarios by early identification of signals from overlapping basic service sets (OBSSs) and interference management." This does not mention the basic idea in that spatial reuse allows channels to be reused more often in dense deployments. | Replace cited text with "The objective of HE spatial reuse operation is to allow channels to be reused more often across a dense deployment." |  | EDITOR | [6 empty] | 2017-01-10 17:06 | EDITOR
5482 | Graham Smith | 225 | 1 | 27.9.1 | 10 | 190 | T | Y | 190.1 | 190 | 27.9.1 |  |  | Sean Coffey |  |  | "When the conditions specified in 27.9 (Spatial reuse operation) are met that allow the transmission of an SR PPDU, an HE STA may transmit an SR PPDU to either an HE STA or a non-HE STA." What is an SR PPDU, it is only mentioned in this sentence. Delete, does not make sense. | Delete cited text |  | EDITOR | [6 empty] | 2017-01-10 17:06 | EDITOR
5483 | Graham Smith | 225 | 1 | 27.9.2 | 19 | 190 | T | Y | 190.19 | 190 | 27.9.2 |  |  | Sean Coffey |  |  | " If the PHY of a STA issues a PHY-CCA.indication with a value equal to BUSY followed by an RXSTART.indication due to a PPDU reception then the STA's MAC sublayer may a) issue a PHYCCARESET. request primitive and b) not update its NAV timers based on frames carried in the PPDU if all the following conditions are met:" So it first says BUSY, then checks it is from an OBSS, then checks the RSSI to see if below the OBSS_PD, then it can reset the CCA and not update NAV. This is the complication for only looking at OBSS. The only possible reason for restricting this to OBSS is that all the other STAs in the same network are further away than OBSS STAs. It is pretty difficult to see a set up where setting a CCA value for OBSS_PD would be such that the same value excluded STAs in the wanted network. On top of that, the mere fact of having to go through all the rules to ensure that it is in fact an inter BSS packet, one does ask whay is the difference in simply setting a CCA value? But OK, "The TG voted for it" so maybe we are stuck with it, but please let's not promote this. | The OBSS_PD scheme should be dropped. There is no reason to set a threshold only fopr OBSS. |  | EDITOR | [6 empty] | 2017-01-10 17:06 | EDITOR
5484 | Graham Smith | 225 | 1 | 27.9.2.1 | 26 | 190 | T | Y | 190.26 | 190 | 27.9.2.1 |  |  | Sean Coffey |  |  | "The RXVECTOR parameter RSSI_LEGACY in the PHY-RXSTART.indication primitive, which defines the received power level measured from the legacy portion of the PPDU is below the OBSS_PD level (defined in 27.9.2.2 (Adjustment of OBSS_PD and transmit power))" But 27.9.2.2 does not define any level for OBSS_PD. It just says between -62 and -82 dBm. Furthermore is appears to complicate matters by providing a formula to change it with TXPWR. As we have no idea what OBSS_PD is, this statement cited here is unusable. Nowhere can I find an actual definition of OBSS_PD. | (I would prefer that this scheme were deleted but I will have to settle for) Add a definition of OBSS_PD and refer to that. |  | EDITOR | [6 empty] | 2017-01-10 17:06 | EDITOR
5485 | Graham Smith | 225 | 1 | 27.9.2.1 | 37 | 190 | T | Y | 190.37 | 190 | 27.9.2.1 |  |  | Sean Coffey |  |  | "...RXVECTOR parameter SPATIAL_REUSE indicates SR_Delay." What is SR_Delay? At P274L13 it mentions it but then refers to this cited section and I note that "This section needs further development". Yes it does indeed, SR_Delay needs to either dropped or defined. | I dread to say but whatever SR_Delay is it needs to be explained.... or dropped. I just hope this is not another complicated scheme purely designed to avoid DSC. Delete cited text. |  | EDITOR | [6 empty] | 2017-01-10 17:06 | EDITOR
5486 | Graham Smith | 225 | 1 | 27.9.2.1 | 50 | 190 | T | Y | 190.5 | 190 | 27.9.2.1 |  |  | Sean Coffey |  |  | "SR Backoff procedure for SR delayed case". Thius looks like it was meant as a heading but as SR delayed is not defined none of this makes sense. | Delete lines 50 - 57 |  | EDITOR | [6 empty] | 2017-01-10 17:06 | EDITOR
5487 | Graham Smith | 225 | 1 | 27.9.2.2 | 3 | 191 | T | Y | 191.03 | 191 | 27.9.2.2 |  |  | Sean Coffey |  |  | "Adjusting the OBSS_PD level and transmit power can improve the system level performance and the utilization of the spectrum." A bold statement, partially true but not telling the whole story. Do we need the publicity? Delete | Delete cited text |  | EDITOR | [6 empty] | 2017-01-10 17:06 | EDITOR
5488 | Graham Smith | 225 | 1 | 27.9.2.2 | 5 | 191 | T | Y | 191.05 | 191 | 27.9.2.2 |  |  | Sean Coffey |  |  | "..an HE STA is allowed to adjust the OBSS_PD level in conjunction with its transmit power based on the following adjustment rule:" "Is allowed to", this reads as a "may" so use the correct term so no confusion. | Replace "is allowed to" with "may" |  | EDITOR | [6 empty] | 2017-01-10 17:06 | EDITOR
5489 | Graham Smith | 225 | 1 | 27.9.2.2 | 7 | 191 | T | Y | 191.07 | 191 | 27.9.2.2 |  |  | Sean Coffey |  |  | "Allowable OBSS_PDlevel", not sure what the "allowable" is supposed to mean. Is this the rule for OBSS_PDlevel, or the rule for OBSS_PD or is it a new term OBSS_PDlevel? Please clarify. | Clarify as poer comment or delete "Allowable" |  | EDITOR | [6 empty] | 2017-01-10 17:06 | EDITOR
5490 | Graham Smith | 225 | 1 | 27.9.2.2 | 39 | 191 | T | Y | 191.39 | 191 | 27.9.2.2 |  |  | Sean Coffey |  |  | "The OBSS_PDlevel". We need to add "value of" | "The value of the OBSS_Pdlevel" |  | EDITOR | [6 empty] | 2017-01-10 17:06 | EDITOR
5491 | Graham Smith | 225 | 1 | 27.9.2.2 | 39 | 191 | T | Y | 191.39 | 191 | 27.9.2.2 |  |  | Sean Coffey |  |  | "The OBSS_PDlevel is applicable to the start of a 20 MHz PPDU received on the primary 20 MHz channel". This plus the following sentences are a very long winded way of trying to say that the CCA level is adjusted with bandwidth. Simply state that if the bandwidth fiffers from 20MHz the value is increased by 10 log (Bandwidth/20MHz) | Replace L39-49 with "If the bandwidth of the received PPDU differs from 20 MHz, then the value of the OBSS_PDlevel is increased by 10 LOG (bandwidth/20 MHz)" |  | EDITOR | [6 empty] | 2017-01-10 17:06 | EDITOR
5492 | Graham Smith | 225 | 1 | 27.9.2.2 | 7 | 191 | T | Y | 191.07 | 191 | 27.9.2.2 |  |  | Sean Coffey |  |  | In the formula the underscaore has gone missing for the OBSS_PD max and min so as to agree with the figure. | Insert underscores for the OBSSPDmax and OBSSPDmin |  | EDITOR | [6 empty] | 2017-01-10 17:06 | EDITOR
5493 | Graham Smith | 225 | 1 | 27.9.2.2 | 10 | 191 | T | Y | 191.1 | 191 | 27.9.2.2 |  |  | Sean Coffey |  |  | The figure and accompanying text breaks the terms used int eh formula. The figure needs to be moved down to come after present P192L2 and also the word 'where' needs to be inserted before TXPWRref. Maybe indent as well for clarity | edits as per comment |  | EDITOR | [6 empty] | 2017-01-10 17:06 | EDITOR
5494 | Graham Smith | 225 | 1 | 27.9.2.2 | 3 | 192 | T | Y | 192.03 | 192 | 27.9.2.2 |  |  | Sean Coffey |  |  | "A STA can select an OBSS_PDlevel during its operation under SR mode." No idea what SR mode is supposed to mean, what is it? Is it given permission? This gets important when we consider the next sentence on L7. Also, which is much more important, this says a STA can effectively select any OBSS_PD level. No explaination as to how to go about it, this is the path to anarchy, the whole point about SR is that rules are needed to stop some STAs from simply ignoring all other STAs. As the opening sentence says that adjusting the TX PWR is a 'may', then this can be interpreted, correctly, that OBSS_PD applies to any inter_BSS packet, so haviug no rule for setting the effective CCA level is a huge omission. DSC has defined exactly how to do it. In addition, there is no need to set the effective CCA threshold for inter-BSS packets, it makes no difference. | What is SR mode? Adopt text in 16/1063 |  | EDITOR | [6 empty] | 2017-01-10 17:06 | EDITOR
5495 | Graham Smith | 225 | 1 | 27.9.2.2 | 3 | 192 | T | Y | 192.03 | 192 | 27.9.2.2 |  |  | Sean Coffey |  |  | "This level can be dynamically adjusted or can be static". No explaination or help is given for setting this very important parameter. The only method that has been examined is DSC. There has been general agreement that the effective CCA can be set relative to the range of the STA from its AP, and DSC has been well researched on this. We cannot just leave this value setting open as that will not allow any testin or simulation to take place and simply lewaves the whole SR process up in the air. | Adopt text in 16/1064 |  | EDITOR | [6 empty] | 2017-01-10 17:06 | EDITOR
5496 | Graham Smith | 225 | 1 | 27.9.2.2 | 11 | 192 | T | Y | 192.11 | 192 | 27.9.2.2 |  |  | Sean Coffey |  |  | Equation 27-1 . The first line says that TXPRmax is unconstrained if OBSS_PDlevel=OBSS_PDmin. Surely it should be =< ? | Change = to =< |  | EDITOR | [6 empty] | 2017-01-10 17:06 | EDITOR
5497 | Graham Smith | 225 | 1 | 27.9.2.2 | 62 | 191 | T | Y | 191.62 | 191 | 27.9.2.2 |  |  | Sean Coffey |  |  | OBSS_PDmin_default = -82 dBm and OBSS_PDmax_default = -62 dBm. Are you defining new parameters or just providing simple default values. These terms do not appear in the equation so this is wrong and should simply be a statement that these values can be used a defaults. | Replace with "Recommended value for OBSS_PDmin is -82dBm and for OBSS_PDmax = -62 dBm." |  | EDITOR | [6 empty] | 2017-01-10 17:06 | EDITOR
5498 | Graham Smith | 225 | 1 | 27.9.2.2 | 20 | 192 | E | Y | 192.2 | 192 | 27.9.2.2 | [5 empty] | I don't think that "TB" is defned anywhere. I assume it means 'trigger based' | Define TB |  | EDITOR | Editorials | [5 empty] | 2017-01-09 23:48 | EDITOR
5499 | Graham Smith | 225 | 1 | 27.9.2.2 | 16 | 192 | T | Y | 192.16 | 192 | 27.9.2.2 |  |  | Sean Coffey |  |  | "If a STA regards an inter-BSS PPDU as not having been received at all using a specific OBSS_PDlevel," This is not the description of the OBSS_PD idea as per P190L19-34. Surely this is supposed to refer to the reception of an inter-BSS packet at a signal strength less than OBSS_PDlevel. Actually this has nothing to do with what follows as the TXPWR is set by the OBSS_PD value selection irrespective if there is a packet received or not. If the STA selects a particular OBSS_PD then it sets the TXPWR accordingly. | Delete cited text |  | EDITOR | [6 empty] | 2017-01-10 17:06 | EDITOR
5500 | Graham Smith | 225 | 1 | 27.9.2.2 | 16 | 192 | T | Y | 192.16 | 192 | 27.9.2.2 |  |  | Sean Coffey |  |  | "If a STA regards an inter-BSS PPDU as not having been received at all using a specific OBSS_PDlevel, the STA's power as measured at the output of the antenna connector, shall be equal or lower than the TXPWRmax, calculated with this specific OBSS_PDlevel with Equation (27-1)," Does the STA only adjust TXPWR when receiving an inter_BSS packet? That does not agree with teh rule as per P191L5-7 and equation 27-1 where it seems to say that if the TA chooses a particular OBSS_PD level, then the TXPWR is always set accordingly - nothing to do with reception. OR is this not the case? - very confusing. | Reword as "The STA's power as measured at the output of the antenna connector, shall be equal or lower than the TXPWRmax, calculated with the chosen OBSS_Pdlevel, as per Equation (27-1)." |  | EDITOR | [6 empty] | 2017-01-10 17:06 | EDITOR
5501 | Graham Smith | 225 | 1 | 27.9.2.2 | 19 | 192 | T | Y | 192.19 | 192 | 27.9.2.2 |  |  | Sean Coffey |  |  | "for the transmissions of any PPDU (including UL TB PPDU) until the end of the TXOP that the STA gains once its backoff reaches zero. The STA may increase the OBSS_PDlevel during the backoff procedure, its maximum transmit power being adjusted as defined above." All this is not required. The STA must use a maximum TXPWR once it chooses its OBSS_PD level. No need to describe the actions for a transmit power. | Delete cited text. This complete sentence L16-22 should read "The STA's power as measured at the output of the antenna connector, shall be equal or lower than the TXPWRmax, calculated with the chosen OBSS_Pdlevel, as per Equation (27-1)." |  | EDITOR | [6 empty] | 2017-01-10 17:06 | EDITOR
5502 | Graham Smith | 225 | 1 | 27.9.2.2 | 22 | 192 | T | Y | 192.22 | 192 | 27.9.2.2 |  |  | Sean Coffey |  |  | "The minimum OBSS_PDlevel used by the STA shall be above the received signal strength of the inter-BSS PPDU, which means that the maximum TXPWRmax shall be calculated with OBSS_PDlevel equal to the received signal strength of the inter-BSS PPDU, with Equation (27-1)." Again, the actual signal level has nothjing to do with this 'scheme'. The STA choses an OBSS_PD and thus sets its max TXPWR, that's it. I don't like it, but that that is what is previously described. It does not vary its TXPWR based upon the received signal strength. | Delete cited text. |  | EDITOR | [6 empty] | 2017-01-10 17:06 | EDITOR
5503 | Graham Smith | 225 | 1 | 27.9.2.2 | 1 | 191 | T | Y | 191.01 | 191 | 27.9.2.2 |  |  | Sean Coffey |  |  | This clause is confusing in that on one hand it seems to say that a STA selects an OBSS_PD level (no indication of how) and then sets its TXPWR accordingly. It does not make it clear whether this is a mandatory link between the TXPWR and OBSS_PD. If not mandatory I can't see why any STA would ever do it as by so doing it opens itself up to interference from STAs which do not do it. If it is mandatory then again I can't see why any STA would ever implement it - but they want to, go ahead. At the end of the clause it seems to be talking about only setting the TXPWR when receiving an inter-OBSS packet, but this does not make sense as the TXPWR is fixed by the selection as an OBSS_PD level. If this scheme is to be kept, (and I would argue that it should not be), then at least make it clear what it actually is and how it is to be implemented. | Clarify what the scheme is or delete the scheme. |  | EDITOR | [6 empty] | 2017-01-10 17:06 | EDITOR
5504 | Graham Smith | 225 | 1 | 27.11.6 | 22 | 198 | T | Y | 198.22 | 198 | 27.11.6 |  |  | Liwen Chu |  |  | "Spatial Reuse field is carried in the TXVECTOR parameter SPATIAL_REUSE of an HE PPDU and indicates spatial reuse information (See 27.9.2 (OBSS_PD-based spatial reuse operation))." I see no mention of SPATIAL_REUSE in 27.9.2. Also SR_Delay setting is sort of mentioned but not described anywhere, same with SR_Restricted entry. It looks like this text precedes the acceptanceor description of the feature. Delete. | Delete 27.11.6 |  | EDITOR | [6 empty] | 2017-01-10 17:41 | EDITOR
5505 | Graham Smith | 225 | 1 | 27.14.1 | 14 | 199 | E | Y | 199.14 | 199 | 27.14.1 | [5 empty] | "An HE non-AP STA has dot11IntraPPDUPowerSaveOptionActivated equal to true operates", missing 'that' | Replace with "An HE non-AP STA that has dot11IntraPPDUPowerSaveOptionActivated equal to true operates.." |  | EDITOR | Editorials | [5 empty] | 2017-01-09 23:48 | EDITOR
5506 | Graham Smith | 225 | 1 | 27.14.1 | 11 | 199 | T | Y | 199.11 | 199 | 27.14.1 |  |  | Chitto Ghosh |  |  | Yet another power save scheme. In this case it is stating that a STA can go into power save if it is not interested in the received packet. Hmm...it can do that now withut the need to define what packets the STA is not interested in. In general if the packet is not for the STA, having checked the NAV/duration a STA could doze if it wants. There is no need to go through all this text which, as I said, merely defines a packet that the STA need not decode. I can't see the need for this at all and furthermore it involves no interoperablity at all and is at the discretion of the STA - if it wants to doze then let it. | Delete the scheme it adds nothing new. |  | EDITOR | [6 empty] | 2017-01-10 17:42 | EDITOR
5507 | Graham Smith | 225 | 1 | 27.14.2 | 21 | 200 | T | Y | 200.21 | 200 | 27.14.2 |  |  | Chitto Ghosh |  |  | "value of 1 in the Broadcast subfield a value of 2 in the TWT Flow Identifier subfield". Is there a missing 'and', or a missing 'or". Which is it? | Add an "and" or "or" as appropriate. |  | EDITOR | [6 empty] | 2017-01-10 17:42 | EDITOR
5508 | Graham Smith | 225 | 1 | 27.14.2 | 25 | 200 | T | Y | 200.25 | 200 | 27.14.2 |  |  | Chitto Ghosh |  |  | "If random access allocations are made in a sequence of Trigger frames within a trigger-enabled TWT SP, then all the Trigger frames in the sequence shall have the Cascade Indication field set to 1, except for the last Trigger frame in the sequence, which shall have the Cascade Indication field set to 0." THis definitive requirement, I assume, is repeated somewhere else as this is not a requirement of the power save idea. A STA may choose to use the Cascade Indication field to enter the doze state, but how the and what the Cascade Indication fields are set should be in the appropriate place not here. | Either delete the cited text or make it a note, or make a reference.after "Cascade Indication field" in line 30. |  | EDITOR | [6 empty] | 2017-01-10 17:42 | EDITOR
5509 | Graham Smith | 225 | 1 | 27.14.3.1 | 42 | 200 | T | Y | 200.42 | 200 | 27.14.3.1 |  |  | Laurent Cariou |  |  | "Opportunistic power save mechanism has the objective for an AP to split a beacon interval into several periodic broadcast TWT SPs and to provide, at the beginning of each SP, the scheduling information to all non-AP STAs" The objective is to allow power saving not the splitting of a beacon interval. Needs to be re-written . | Reword "To implement Opportunistic power save, an AP may split a beacon interval into several periodic broadcast TWT SPs and provide, at the beginning of each SP, the scheduling information to all non-AP STAs." |  | EDITOR | [6 empty] | 2017-01-10 17:33 | EDITOR
5510 | Graham Smith | 225 | 1 | 27.14.3.1 | 56 | 200 | E | Y | 200.56 | 200 | 27.14.3.1 | [5 empty] | For any HE non-AP STA for which their associated AP set their corresponding bit in the traffic indication..." This reads wrong, this appears to be about APs not STAs so why does it start off talking about a STA? | Reword para. " If an AP sets the bit corresponding to an HE non-AP STA in the traffic indication virtual bitmap field of the TIM element to 0, the AP shall neither send unicast or multicast frames to that STA, nor trigger that STA for UL MU transmissions during the TWT SP and, unless otherwise specified, until the next TWT SP." |  | EDITOR | Editorials | [5 empty] | 2017-01-09 23:48 | EDITOR
5511 | Graham Smith | 225 | 1 | 27.15.2 | 24 | 201 | T | Y | 201.24 | 201 | 27.15.2 |  |  | Alfred Asterjadhi |  |  | "An HE STA may transmit non-HT, HT, VHT PPDUs". IS the rule that an HE STA shall be capable of transmitting all these or is it all optional. I would suspect that the intention is that an HE STA shall be capable, if so needs to say so. | Replace cited text with "An HE STA shall be capable of transmitting non-HT, HT, VHT PPDUs" |  | EDITOR | [6 empty] | 2017-01-10 17:52 | EDITOR
5512 | Graham Smith | 225 | 1 | 27.15.2 | 26 | 201 | E | Y | 201.26 | 201 | 27.15.2 | [5 empty] | "An HE STA may transmit an HE SU PPDU or a 242-tone HE extended range SU PPDU to a peer HE STA." Is the rule that an HE STA shall be capable of transmitting all these or is it all optional. I would suspect that the intention is that an HE STA shall be capable, if so needs to say so. | Replace cited text with "An HE STA shall be capable of transmitting an HE SU PPDU or a 242-tone HE extended range SU PPDU to a peer HE STA" |  | EDITOR | Editorials | [5 empty] | 2017-01-09 23:48 | EDITOR
5513 | Graham Smith | 225 | 1 | 27.15.2 | 45 | 201 | E | Y | 201.45 | 201 | 27.15.2 | [5 empty] | "...shall be carried in the same format..." "shall be in the same format" is clearer. Looking at 802.11-2016, "Carried in" is normally used for a specific PPDU. Here it is general. | Replace cited text with "shall be in the same format" |  | EDITOR | Editorials | [5 empty] | 2017-01-09 23:48 | EDITOR
5514 | Graham Smith | 225 | 1 | 27.15.2 | 47 | 201 | E | Y | 201.47 | 201 | 27.15.2 | [5 empty] | "...may be carried in any PPDU format..." Looking at 802.11-2016, "Carried in" is normally used for a specific PPDU. Here it is general. | Replace cited text with "...may be in any PPDU format..." |  | EDITOR | Editorials | [5 empty] | 2017-01-09 23:48 | EDITOR
5515 | Graham Smith | 225 | 1 | 27.15.2 | 63 | 201 | E | Y | 201.63 | 201 | 27.15.2 | [5 empty] | "...in non-HT PPDU..." Indefinite article missing | Replace cited text with "in a non-HT PPDU" |  | EDITOR | Editorials | [5 empty] | 2017-01-09 23:48 | EDITOR
5516 | Graham Smith | 225 | 1 | 27.15.2 | 2 | 202 | E | Y | 202.02 | 202 | 27.15.2 | [5 empty] | "in HE extended range" Indefinite article missing | Replace cited text with "in an HE extended range" |  | EDITOR | Editorials | [5 empty] | 2017-01-09 23:48 | EDITOR
5517 | Graham Smith | 225 | 1 | 27.15.2 | 28 | 202 | E | Y | 202.28 | 202 | 27.15.2 | [5 empty] | "A <HE-MCS, NSS> tuple", should be 'an' | Replace "A' with "An" |  | EDITOR | Editorials | [5 empty] | 2017-01-09 23:48 | EDITOR
5518 | Graham Smith | 225 | 1 | 27.15.2 | 28 | 202 | T | Y | 202.28 | 202 | 27.15.2 |  |  | Alfred Asterjadhi |  |  | "Supported HE-MCS and NSS Set field in the HE Capabilities element". I can't find this field in the HE Capabilities element. I can find "Tx Rx HE MCS NSS Support" is that it? Also I only find detailed "Tx Rx HE MCS Support field" (Hmm... That's also an error). Which is it? | First correct Figure 9-589cj "Tx Rx HE MCS NSS Support" to read "Tx Rx HE MCS Support" Then change cited text to "Tx Rx HE MCS Support field in the HE Capabilities element" |  | EDITOR | [6 empty] | 2017-01-10 17:52 | EDITOR
5519 | Graham Smith | 225 | 1 | 9.4.2.218.4 | 53 | 86 | E | Y | 86.53 | 86 | 9.4.2.218.4 | [5 empty] | "indicates the highest NSS value minus 1, supported by the STA" Comma usage seems wrong, either delete it or add another after "value". | Delete comma in cited text. |  | EDITOR | Editorials | [5 empty] | 2017-01-09 23:48 | EDITOR
5520 | Graham Smith | 225 | 1 | 9.4.2.218.4 | 60 | 86 | T | Y | 86.6 | 86 | 9.4.2.218.4 |  |  | Lochan Verma |  |  | "Channel Bandwidth Set field at each NSS and MCS indicated in the Highest NSS Supported M1 and Highest MCS Supported subfield". Where is this "Channel Bandwidth Set" field? A search in this documment finds 4 occurances of the same sentence but I can't find a Figure or Table with it in. Add further information as to where this field is, in all four locations | Add information as to the whereabouts of the the Channel Bandwidth Set field at P86L60, P86L63, P87L34, P87L37. |  | EDITOR | [6 empty] | 2017-01-10 17:55 | EDITOR
5521 | Graham Smith | 225 | 1 | 9.4.2.218.5 | 59 | 88 | E | Y | 88.59 | 88 | 9.4.2.218.5 | [5 empty] | "number of NSS values minus one for". Before at P86L53 it used "value minus 1," (Comment to remove the comma). So do we use "minus 1" or "minus one"? Admittedly 802.11-2016 does not help as there are 12 "minus 1" and 5 ",minus one". But in this document we have 17 "minus 1" and only this occurance of "minus one". So a clear decision, change it to "minus 1". | replace "minus one" in cited text to "minus 1". |  | EDITOR | Editorials | [5 empty] | 2017-01-09 23:48 | EDITOR
5522 | Graham Smith | 225 | 1 | 27.16.1 | 34 | 204 | T | Y | 204.34 | 204 | 27.16.1 |  |  | Abhishek Patil |  |  | "A STA that is starting an HE BSS shall be able to receive and transmit at each of the <HE-MCS, NSS> tuple values indicated by the Basic HE-MCS And NSS Set field of the HE Operation parameter of the MLMESTART. request primitive and shall be able to receive at each of the <HE-MCS, NSS> tuple values indicated by the Supported HE-MCS and NSS Set field of the HE Capabilities parameter of the MLMESTART. request primitive." This seems backwards to me. Surely the point is that the STA must set these tuples to agree with what it supports, not "shall be able to receive and transmit". | Replace cited text with "A STA that is starting an HE BSS shall set each of the <HE-MCS, NSS> tuple values in the Basic HE-MCS And NSS Set field of the HE Operation parameter and the HE Capabilities parameter of the MLMESTART. request primitive." |  | EDITOR | [6 empty] | 2017-01-10 17:35 | EDITOR
5523 | Graham Smith | 225 | 1 | 27.16.1 | 39 | 204 | T | Y | 204.39 | 204 | 27.16.1 |  |  | Abhishek Patil |  |  | "The basic HE-MCS and NSS set is the set of <HE-MCS, NSS> tuples that are supported by all HE STAs that are members of an HE BSS." But according to the previous sentence the STA starting the HE BSS can set these as it wants. Surely a basic set is fixed and agreed to be common for all HE BSSs. If not, then don't use "basic". I don't know what "Basic" is meant to convey here but it does need to be spelled out. | Please define what exactly "basic set " is. Is it fixed or set by the originating STA? Also what criteria does it use to set these? Is it really up to the originating STA? Whatever it is, let's please spell it out. |  | EDITOR | [6 empty] | 2017-01-10 17:35 | EDITOR
5524 | Graham Smith | 225 | 1 | 27.16.1 | 39 | 204 | T | Y | 204.39 | 204 | 27.16.1 |  |  | Abhishek Patil |  |  | P204 lines 39 - 49. It is very unclear as to what, why or how the originalting STA is supposed to set up the basic set. Is there an Annex explaining how the STA decides? Is the idea to limit HE STAs from joining? But what about legacy VHT or HT STAs? I have to admit I don't get it. Why can't the AP STA simply advertize what it can do, I don't see what defining a basic set adds. | Look again at this Basic set feature. It needs to be explained why it is a godd idea and what it adds. If it is a good idea it needs to be explained somewhere how a STA may use it for whatever purpose it is intended for. My recommendation, delete it. |  | EDITOR | [6 empty] | 2017-01-10 17:35 | EDITOR
5525 | Graham Smith | 225 | 1 | 9.4.2.218.4 | 34 | 86 | T | Y | 86.34 | 86 | 9.4.2.218.4 |  |  | Lochan Verma |  |  | I am wondering if it is possible to make this Tx Rx HE MCS Support field more complicated? We indicate the highest NSS and MCS, and then indicate, via the bitmaps, the BWs supported. Then we add the Tx and Rx NSS Descriptors. But, the bitmap indicates if Descriptor fields are present, so it is not possible to simply indicate the highest NSS and MCS and BW supported, we have to then add the Descriptors. The description seems to say that the descriptors can be omitted but not if the BW bitmaps can be. So many things come to mind. Should we not indicate which fields are optional for a start, and then get the text to be clear. | Indicate which fields are optional in FIG 9-589cm. Then make clear how the bit maps are used if the 'Descriptor" fields are not present. |  | EDITOR | [6 empty] | 2017-01-10 17:55 | EDITOR
5526 | Graham Smith | 225 | 1 | 9.4.2.218.4 | 53 | 86 | T | Y | 86.53 | 86 | 9.4.2.218.4 |  |  | Lochan Verma |  |  | P86 Lines 53 - 65. It looks as though this para is supposed to be summary but it fails miserably. It jumps striaght to the Descriptor description without making it clear what the Bitmaps do. It is unclear how the BWs are supported. It talks about a Channel Bandwidth Set which I can't find. The combination of bitmap and Descriptors seems to be a catch-all to allow any and every combination of BW, MCS and NSS - do we really want to do this? Do we really expect a mixture of BW and NSS for example? I can accept that the MCS may vary for a higher BW, say, but do we expect the number of SS to change? I have problems with this...maybe the description is not clear, maybe we need a table to provide examples? Maybe this summary should not be here and maybe should be at the end of the clause. | Move summary, if that's what it is meant to be (not sure as it seems to be repeated on next page,(but that's another comment) to after the individual field descriptions, and provide examples on how it is used. |  | EDITOR | [6 empty] | 2017-01-10 17:55 | EDITOR
5527 | Graham Smith | 225 | 1 | 9.4.2.218.4 | 58 | 86 | T | Y | 86.58 | 86 | 9.4.2.218.4 |  |  | Lochan Verma |  |  | "The Highest NSS Supported M1 subfield indicates the highest NSS value minus 1, supported by the STA that transmitted this subfield. The Highest NSS Supported M1 value is applicable to both transmissions and receptions but does not necessarily apply to all combinations of PPDU bandwidth and MCS. The PPDU bandwidth and MCS values that do not support the NSS value indicated in this subfield are described in the Tx MCS NSS Descriptors and Rx MCS NSS Descriptors subfields, if present." This trhe third sentence concerns the last fields and should be associated with those fields. Delete from end of second sentence to end of para. | Delete from end of second sentence to end of para. This description should be moved to after the Descriptor description. |  | EDITOR | [6 empty] | 2017-01-10 17:55 | EDITOR
5528 | Graham Smith | 225 | 1 | 9.4.2.218.4 | 30 | 87 | T | Y | 87.3 | 87 | 9.4.2.218.4 |  |  | Lochan Verma |  |  | "The PPDU bandwidth and NSS values that do not support the MCS value indicated in this subfield are described in the Tx MCS NSS Descriptors and Rx MCS NSS Descriptors subfields, if present. If no Tx MCS NSS Descriptors subfield is present, then the STA supports transmission of all combinations of PPDU bandwidth identified by the Channel Bandwidth Set field at each NSS and MCS indicated in the Highest NSS Supported M1 and Highest MCS Supported subfields. If no Rx MCS NSS Descriptors subfield is present, then the STA supports reception of all combinations of PPDU bandwidth identified by the Channel Bandwidth Set field at each NSS and MCS indicated in the Highest NSS Supported M1 and Highest MCS Supported subfields." This para is describing the Highest MCS supported. Leave it at that. We should describe the fields in order, not suddenly jump to the last ones. Delete. | Delete cited text and/or move this text to the end after the description for the Descriptors. |  | EDITOR | [6 empty] | 2017-01-10 17:55 | EDITOR
5529 | Graham Smith | 225 | 1 | 9.4.2.218.4 | 56 | 87 | T | Y | 87.56 | 87 | 9.4.2.218.4 |  |  | Lochan Verma |  |  | "If all of the bits of the Tx BW Bitmap subfield and all of the bits of the Rx BW Bitmap subfield are zero, then none of the subfields of the Tx Rx HE MCS Support field beyond Highest MCS Supported need to be present." If the bits are zero then that implies that the fields are present. Therefore the RX and Tx bitmaps have to be present? In addition the field is then only 6 bits. It looks as though the bit fields always have to be there. | Change cited text as follows: "If all of the bits of the Tx BW Bitmap subfield and all of the bits of the Rx BW Bitmap subfield are zero, then the Tx MCS NSS Descriptors and Rx MCS NSS Descriptor sub fields are not present." |  | EDITOR | [6 empty] | 2017-01-10 17:55 | EDITOR
5530 | Graham Smith | 225 | 1 | 9.4.2.218.4 | 59 | 87 | T | Y | 87.59 | 87 | 9.4.2.218.4 |  |  | Lochan Verma |  |  | "If either the Tx BW Bitmap subfield or the Rx BW Bitmap subfield has at least one bit set to 1, then both the Tx BW Bitmap subfield and the Rx BW Bitmap subfield are present, even if one of these subfields has the value of all zeros." The bit fields always need to be there based upon previous description (and comment). Simply delete this | Delete cited text. |  | EDITOR | [6 empty] | 2017-01-10 17:55 | EDITOR
5531 | Graham Smith | 225 | 1 | 9.4.2.218.4 | 18 | 88 | T | Y | 88.18 | 88 | 9.4.2.218.4 |  |  | Lochan Verma |  |  | Fiigure 9-589cn. Why 4 bits for the MCS? The Highest MCS only needed 3 (0 to 7). If you add another bit you will need to add a table explaining how the bits are used. Suggest MCS sub field is cut to 3 bits, then add in the text that the coding is as per Table 9-262ab. | MCS sub field cut to 3 bits, then add in the text that the coding is as per Table 9-262ab. |  | EDITOR | [6 empty] | 2017-01-10 17:55 | EDITOR
5532 | Graham Smith | 225 | 1 | 9.4.2.218.4 | 64 | 87 | T | Y | 87.64 | 87 | 9.4.2.218.4 |  |  | Lochan Verma |  |  | "Each Tx MCS NSS Descriptor indicates the value of the highest supported NSS for the indicated MCS for a specific bandwidth of operation" seems straightforward. We have a bit map telling us that this is the highest MCS and NSS supported for this BW. So what is the next text trying to say? "...and for all MCS that are higher than the indicated MCS up to but not including the next MCS in the set for this bandwidth"? Each Tx MCS NSS Descriptor indicates the value of the highest supported NSS for the indicated MCS for a specific bandwidth of operation How can we have an MCS that is higher but not including the next above the MCS to this one that is indicated as the highest? Sorry does not make any sense - is this the highest MCS or not? Either delete the second part of the text or dscribe better what you are trying to convey. | Either delete the second part of the cited text or describe better what you are trying to convey. |  | EDITOR | [6 empty] | 2017-01-10 17:55 | EDITOR
5533 | Graham Smith | 225 | 1 | 9.4.2.218.4 | 1 | 88 | T | Y | 88.01 | 88 | 9.4.2.218.4 |  |  | Lochan Verma |  |  | "MCS values that are lower than the lowest specified MCS within a set of Tx MCS NSS Descriptor fields implicitly support transmission of PPDUs using the highest NSS value indicated in the Highest NSS Supported subfield." Confused by the use of "set of" Tx MCS NSS Descriptor fields. A set would indicate all, up to 5, of the sub fields. So do we look through all the fields (up to five I guess), find the lowest MCS, and assume that for all BW MCSs below this use the highest NSS? This seems pretty confusing and I don't understand if this is really practical. Do we think that devices will support different NSSs for a set BW as the MCS changes? Surely we want the device to simply indicate for each BW, the max NSS and MCS and leave it at that? | Delete cited text or explain better what is intended. |  | EDITOR | [6 empty] | 2017-01-10 17:55 | EDITOR
5534 | Graham Smith | 225 | 1 | 9.4.2.218.4 | 6 | 88 | T | Y | 88.06 | 88 | 9.4.2.218.4 |  |  | Lochan Verma |  |  | "Each Rx MCS NSS Descriptor indicates the value of the highest supported NSS for the indicated MCS for a specific bandwidth of operation" seems straightforward. We have a bit map telling us that this is the highest MCS and NSS supported for this BW. So what is the next text trying to say? "...and for all MCS that are higher than the indicated MCS up to but not including the next MCS in the set for this bandwidth"? Each Rx MCS NSS Descriptor indicates the value of the highest supported NSS for the indicated MCS for a specific bandwidth of operation How can we have an MCS that is higher but not including the next above the MCS to this one that is indicated as the highest? Sorry does not make any sense - is this the highest MCS or not? Either delete the second part of the text or dscribe better what you are trying to convey. | Either delete the second part of the cited text or describe better what you are trying to convey. |  | EDITOR | [6 empty] | 2017-01-10 17:55 | EDITOR
5535 | Graham Smith | 225 | 1 | 9.4.2.218.4 | 8 | 88 | T | Y | 88.08 | 88 | 9.4.2.218.4 |  |  | Lochan Verma |  |  | "MCS values that are lower than the lowest specified MCS within a set of Rx MCS NSS Descriptor fields implicitly support transmission of PPDUs using the highest NSS value indicated in the Highest NSS Supported subfield." Confused by the use of "set of" Rx MCS NSS Descriptor fields. A set would indicate all, up to 5, of the sub fields. So do we look through all the fields (up to five I guess), find the lowest MCS, and assume that for all BW MCSs below this use the highest NSS? This seems pretty confusing and I don't understand if this is really practical. Do we think that devices will support different NSSs for a set BW as the MCS changes? Surely we want the device to simply indicate for each BW, the max NSS and MCS and leave it at that? | Delete cited text or explain better what is intended. |  | EDITOR | [6 empty] | 2017-01-10 17:55 | EDITOR
5536 | Graham Smith | 225 | 1 | 9.4.2.218.4 | 27 | 88 | T | Y | 88.27 | 88 | 9.4.2.218.4 |  |  | Lochan Verma |  |  | "The MCS subfield of the Tx MCS NSS Descriptor and Rx MCS NSS Descriptor subfields indicates an MCS value encoded as an unsigned integer." Why be different than the Table 9-262ab? MCS0-7 are mandatory? Just use 3 bits and be consistent. | Change cited text to "The MCS subfield of the Tx MCS NSS Descriptor and Rx MCS NSS Descriptor subfields indicates an MCS value encoded as per Table 9-262ab". Also change Fig 9-589cn accordingly. |  | EDITOR | [6 empty] | 2017-01-10 17:55 | EDITOR
5537 | Graham Smith | 225 | 1 | 9.4.2.218.4 | 37 | 88 | T | Y | 88.37 | 88 | 9.4.2.218.4 |  |  | Lochan Verma |  |  | Why do we need this final 'last' bit? If the bit map works, it is clear which is the last one. Get rid of this and simply have 2 reserved bits (MCS should be 3 bits) | Delete text from P88 Lines 37 to 40. Change Fig 9-589cn such that MCS is 3 bits and Last MCS NSS is replaced with "Reserved" (2 bits) |  | EDITOR | [6 empty] | 2017-01-10 17:55 | EDITOR
5538 | Graham Smith | 225 | 1 | 9.4.2.218.5 | 21 | 89 | T | Y | 89.21 | 89 | 9.4.2.218.5 | [5 empty] | "PPE threshold values appear in increasing NSS value and increasing RU index value order, where lower numbered PPE Thresholds Info field bits contain PPE threshold values corresponding to lower numbered NSS values and within a set of PPE Threshold subfields corresponding to a single value of NSS, lower numbered PPE Thresholds Info field bits contain PPE threshold values corresponding to lower numbered RU index values" Starts off pretty clear but then proceeds to confuse. Dont think the rest is actually making ot any clearer, suggest it is kept simple. End sentence at the first comma and delete from there. | At the first comma end sentence and delete from there. "PPE threshold values appear in increasing NSS value and increasing RU index value order." |  | EDITOR | [6 empty] | 2017-01-09 21:42 | EDITOR
5539 | Graham Smith | 225 | 1 | 3.4 | 18 | 7 | T | Y | 7.18 | 7 | 3.4 | [5 empty] | I think "RU" should be added here. It is not defined until almost at the end of the draft but is referred to in many places prior to that. Also maybe consider including it in 3.2. | Add RU in 3.4 and possibly in 3.2 |  | EDITOR | [6 empty] | 2017-01-09 21:41 | EDITOR
5540 | Graham Smith | 225 | 1 | 9.4.2.218.5 | 60 | 88 | T | Y | 88.6 | 88 | 9.4.2.218.5 | [5 empty] | "are included in the PPE Thresholds Info field." Should be "subfield" | Change 'field' to 'subfield' |  | EDITOR | [6 empty] | 2017-01-09 22:58 | EDITOR
5541 | Graham Smith | 225 | 1 | 9.4.2.218.5 | 59 | 88 | T | Y | 88.59 | 88 | 9.4.2.218.5 | [5 empty] | "The NSS M1 subfield contains an unsigned integer that is equal to the number of NSS values minus one for which PPE threshold values are included in the PPE Thresholds Info field". All well and good but we have no idea what NSSs are actually referred to. If we simply have, say 4 NSSs how do I know if the NSS is 1-4, or 3-7? I don't get it, can you please clarify this as I can't see this working. | Clarify as per comment. Can't propopse a solution as I can't tell how this is supposed to work. Is it supposed to be the number starting at MCS0, for example? |  | EDITOR | [6 empty] | 2017-01-09 21:58 | EDITOR
5542 | Graham Smith | 225 | 1 | 9.4.2.218.5 | 63 | 88 | E | Y | 88.63 | 88 | 9.4.2.218.5 | [5 empty] | "according to their RU Allocation Index values". Add reference to Table 9-262ae | after RU Allocation Index values add "(see Table 9-262ae)" |  | EDITOR | Editorials | [5 empty] | 2017-01-09 23:48 | EDITOR
5543 | Graham Smith | 225 | 1 | 9.4.2.218.5 | 21 | 89 | T | Y | 89.21 | 89 | 9.4.2.218.5 | [5 empty] | "PPE threshold values appear in increasing NSS value and increasing RU index value order". Why are these called PPE Threshold values when they are Constellation indexes? I can't see the connection. The PPE Threshold, I think, is 8 or 16us, but that is not what appears in this field. I think its OK to call it the PPE Threshold Info field, but the info, although used to get the PPE Threshold, is not the actual value. I think maybe use "PPET16 and PPET8 subfields"? | Replace cited text with "The PPEt16 and PPET8 Constellation indexes appear in increasing NSS value and increasing RU index value order." |  | EDITOR | [6 empty] | 2017-01-09 21:42 | EDITOR
5544 | Graham Smith | 225 | 1 | 9.4.2.218.5 | 1 | 90 | T | Y | 90.01 | 90 | 9.4.2.218.5 | [5 empty] | "The PPET8 for NSSn for RUb subfield and PPET16 for NSSn for RUb subfield values are combined to determine the Maximum PE value for HE PPDUs that are transmitted to the STA sending this field and using NSS = n and an RU allocation corresponding to RU Allocation Index b, for each value of NSS and RU specified by the field." This is describing what a STA does with the Constellation indexes not anything to do with describing the contents of the field. This behavior belongs elsewhere, presumeablky in 28.3.13? HAving said that, the sentence itself has problems: how does one combine two constellation indexes?, and how does the second half of the sentence present any further information than the first half (it seems to repeat the same but differently in an attempt to confuse the reader)? | Replace cited text with "The PPET8 for NSSn for RUb subfield and PPET16 for NSSn for RUb subfield values are examined to determine the Maximum PE value for HE PPDUs that are transmitted to the STA sending this field (see XXX)" Then the rest of this description should be moved to another section maybe 28.3.13. |  | EDITOR | [6 empty] | 2017-01-09 21:21 | EDITOR
5545 | Graham Smith | 225 | 1 | 9.4.2.218.5 | 1 | 90 | T | Y | 90.13 | 90 | 9.4.2.218.5 | [5 empty] | Table 9-262ad is a mess. What do the rows mean, do both columns need to be satisfied or either? I assume both. What is the "result of a comparison of index x" mean? I have no idea what the rule is. It looks as though we are comparing the constellation index of a PPDU to the PPET8 and PPET16 constellation indexes but there has been no indication of how the indexes are chosen. To be honest there has to be a better way of doing this. This entire section needs re-writing and possibly re-thinking. | Rewrite L1 - 35 and clarify what it is trying to convey. Also this text should not be here. This section should be simply the description of the field. |  | EDITOR | [6 empty] | 2017-01-09 21:21 | EDITOR
5546 | Graham Smith | 225 | 1 | 9.4.2.218.5 | 42 | 88 | T | Y | 88.42 | 88 | 9.4.2.218.5 | [5 empty] | PPE Thresholds field. This has proved a struggle to understand and to try to see why it seems to be so convoluted. One suggestion that may help might be to add a sentence at the begininning that explained the use of this field. | Add at beginning such as "The PPE Thresholds field is used to determine the maximum packet extension value (see 28.3.12) for an HE PPDU of a particular RU allocation size and NSS value." |  | EDITOR | [6 empty] | 2017-01-09 21:53 | EDITOR
5547 | Graham Smith | 225 | 1 | 9.4.2.218.5 | 21 | 89 | T | Y | 89.21 | 89 | 9.4.2.218.5 | [5 empty] | "Each PPET8 for NSSn for RUb subfield and PPET16 for NSSn for RUb subfield contains an integer that corresponds to a constellation index value related to the transmission constellation of an HE PPDU as defined in Table 9-262ac (Constellation index).." There is no indication of what is the criteria for entering the constellation index. Is the minimum constellation for 8 or 16us? it is the maximum? Should the 16 be higher or equal to the 8? What is it? Need to add some words so that it is clear as to how the index corresponds to the 8 or 16 us threshold. | Add some words so that it is clear as to how the index corresponds to the 8 or 16 us threshold. |  | EDITOR | [6 empty] | 2017-01-09 21:42 | EDITOR
5548 | Graham Smith | 225 | 1 | 9.4.2.218.5 | 38 | 89 | E | Y | 89.38 | 89 | 9.4.2.218.5 | [5 empty] | " Table 9-262ac (Constellation index).." Delete second full stop. | Delete second full stop |  | EDITOR | Editorials | [5 empty] | 2017-01-09 23:48 | EDITOR
5549 | Graham Smith | 225 | 1 | 9.4.2.218.5 | 14 | 90 | T | Y | 90.14 | 90 | 9.4.2.218.5 | [5 empty] | Table 9-262ad. Can't help but feel this would be better replaced by pseudo code or simple equations. | Replace Table with something along the lines of: "For NSSn and RUb, and Constellation index of HE PPDU, x IF AND (x >= PPET8, OR(x< PPET16, PPET16 = 0)) THEN Maximum PE value = 8 us IF AND (OR( x >= PPET8, PPET8 = 0),x>= PPET16)) THEN Maximum PE value = 16 us ELSE Maximum PE value = 0 us" |  | EDITOR | [6 empty] | 2017-01-09 21:40 | EDITOR
5550 | Graham Smith | 225 | 1 | 9.4.2.218.5 | 42 | 88 | T | Y | 88.42 | 88 | 9.4.2.218.5 | [5 empty] | I have made a lot of comments on this section and this is my final one. Can it be explained why we need this when we have a simple Default PE Duration field in the HE Operation Parameters field? Has it been shown that specifying a PE threshold is needed and then effectively setting a PE for every NSS and RU and BW actually is better or more efficient that this default setting? Could a simple, expanded Default PE duration have been much simpler? | Consider if a set of default values could have achieved this. What is the overriding factor for this NSS, BW or RU? I don't know enough about the need for the PE, but is there no way simple 'max' combinations of these 3 could be used for 0, 4, 8, 12 and 16us, similar to the "Basic HE-MCS and NSS Set field format, for example? |  | EDITOR | [6 empty] | 2017-01-09 21:53 | EDITOR
5551 | Graham Smith | 225 | 1 | 9.4.2.219 | 39 | 91 | T | Y | 91.39 | 91 | 9.4.2.219 | [5 empty] | "The BSS Color field is an unsigned integer whose value is the BSS color of the BSS corresponding to the AP which transmitted this element, except that a value of 0 in this field indicates that there is no BSS color for this BSS." Thie information in this sentence appears to be repeated in the next para. Suggest this is deleted and the second para edited to include the 'no color' rule. | Dlete cited text. Then edit next para to read as follows as follows: "The BSS Color field is an unsigned integer whose value is the BSS Color of the BSS corresponding to the AP, IBSS STA, mesh STA or TDLS STA that transmitted this element, except that a value of 0 in this field is used if there is no BSS color for this BSS, or one or more intended recipient STAs of an HE PPDU is not a member of a transmitting STA's BSS." |  | EDITOR | [6 empty] | 2017-01-09 21:54 | EDITOR
5552 | Graham Smith | 225 | 1 | 9.4.2.219 | 49 | 91 | T | Y | 91.49 | 91 | 9.4.2.219 | [5 empty] | "The Default PE Duration subfield indicates the PE duration in units of 4 ++s, for an HE trigger-based PPDU that is solicited with UL MU Response Scheduling in the A-Control subfield." How does this tie up wit the PETT I don't see how it is used, make a reference to where and how it is used. | Add a reference to where and how this default is used. |  | EDITOR | [6 empty] | 2017-01-09 22:48 | EDITOR
5553 | Graham Smith | 225 | 1 | 9.4.2.219 | 60 | 91 | T | Y | 91.6 | 91 | 9.4.2.219 | [5 empty] | "The HE Duration Based RTS Threshold field enables..." Should be 'subfield'. | Change "field" to "subfield" |  | EDITOR | [6 empty] | 2017-01-09 23:01 | EDITOR
5554 | Graham Smith | 225 | 1 | 9.4.2.219 | 55 | 91 | T | Y | 91.55 | 91 | 9.4.2.219 | [5 empty] | "...AP requires the non-AP HE STAs..." Associated STAs I assume. | Cited text to read "AP requires non-AP HE STAs that are associated with it..." |  | EDITOR | [6 empty] | 2017-01-09 21:56 | EDITOR
5555 | Graham Smith | 225 | 1 | 9.4.2.219 | 60 | 91 | T | Y | 91.6 | 91 | 9.4.2.219 | [5 empty] | "The HE Duration Based RTS Threshold field enables an HE AP to manage..." This corresponds to dot11DurationRTSThreshold of which there is no mention in this paragraph. | Add reference to dot11DurationRTSThreshold |  | EDITOR | [6 empty] | 2017-01-09 21:58 | EDITOR
5556 | Graham Smith | 225 | 1 | 9.4.2.219 | 60 | 91 | T | Y | 91.6 | 91 | 9.4.2.219 | [5 empty] | dot11DurationRTSThreshold has been introduced as an alternative to the octet based dot11RTSThreshold. I note that "HE" is missing so one implies that the TG felt that duration was a better parameter than octets and this implies it could be for all STAs, not just HE ones. Was this the intention? If so "HE duration based RTS is not correct and it is solely "duration based RTS" and so the question arises, "should this be available for all STAs?" The original RTS Threshold is on a per station basis, I don't think it is advertized or specified by a STA or AP (I need to check that). So in this case is this HE Duration based RTS field something only an AP sends to control its BSS or is it something a STA also sends. Can it be different for a STA and its AP, the opeing sentence seems to indicate it is for AP control? If so, where are the rules or informationa as to ewhere to set it? Needs references. I think this may need some more thinking about. | Add reference to text on how to set the value - is it only for an AP to set? Can a STA set different values to tis AP, what happens if it does? |  | EDITOR | [6 empty] | 2017-01-09 23:01 | EDITOR
5557 | Graham Smith | 225 | 1 | 10.3.1 | 50 | 113 | T | Y | 113.5 | 113 | 10.3.1 | [5 empty] | "When HE duration-based RTS is enabled, the use of the RTS/CTS mechanism is under control of dot11DurationRTSThreshold." I note that 'HE' is missing from the dot11DurationRTSThreshold. So presumeably any STA could use the duration based RTS threshold, but only an HE STA will advertize it. Is that the real intention? In looking at the HE duration based RTS threshold subfield in the HE Operation Parameter field it appears as though it is for an AP to make its STA use duration RTS. Is this intended only for HE STAs? | Clarify if only HE STAs or not. |  | EDITOR | [6 empty] | 2017-01-09 21:56 | EDITOR
5558 | Graham Smith | 225 | 1 | 10.3.2.4 | 47 | 114 | T | Y | 114.47 | 114 | 10.3.2.4 |  |  | Po-Kai Huang |  |  | "If the STA is not an HE STA and When the received frame's RA is equal to the STA's own MAC address, the STA shall not update its NAV. If the STA is an HE STA and the STA is solicited for an immediate response by the PPDU carrying the received frame, the STA shall not update its NAV. If the STA is an HE STA, the STA is a TXOP holder, and the frame is solicited by the STA, then the STA shall not update its NAV." The original text simply said if the STA is the recipient (RA = STA) then do not update NAV. I think that in both of these examples that an HE STA does not update NAV this is still true? Does this now create conditions where the HE STA, receiving a packet now does update the NAV? I suspect it would be beter to leave this alone and not make the indicated changes. | Remoive the changes from cited text. |  | EDITOR | [6 empty] | 2017-01-10 17:28 | EDITOR
5559 | Graham Smith | 225 | 1 | 10.3.2.4 | 14 | 115 | T | Y | 115.14 | 115 | 10.3.2.4 |  |  | Po-Kai Huang |  |  | "The exact time of updating the NAV is described as follows." Do we need this? It does not add anything except to make the reader think tghat there is some very exact measurement taking place. Delete. | Delete cited text. |  | EDITOR | [6 empty] | 2017-01-10 17:28 | EDITOR
5560 | Graham Smith | 225 | 1 | 10.3.2.4a | 48 | 115 | T | Y | 115.48 | 115 | 10.3.2.4a | [5 empty] | "In dense environments, managing RTS usage by an AP can help the overall interference situation since the AP may have better view of the network situation. To improve spectrum utilization, RTS usage should be duration-based, rather than length-based." This is a very general comment. There is no explianation of why duration based RTS should be better than packet length. It may be true but this would not convince anyone. PAcket length RTS was seldom used, if at all, so what does duration based bring and why would it be used? | Write a better reasoning as to why duration based RTS is either superior or will improve matters. |  | EDITOR | [6 empty] | 2017-01-09 21:55 | EDITOR
5561 | Graham Smith | 225 | 1 | 10.3.2.8a | 7 | 116 | T | Y | 116.07 | 116 | 10.3.2.8a |  |  | Po-Kai Huang |  |  | Figure 10-9a, Would STA1 and STA2 reply CTSs together? If so the AP may well not be able to hear them as they will interfere with each other. Same with the Acks. True CTS responds at SIFS but what happens in this case, is it such that the AP does not care? Should really add some text to explain the fighure. | Add text to explain that the CTS and Ack responses are ignored, if that is the case. |  | EDITOR | [6 empty] | 2017-01-10 17:29 | EDITOR
5562 | Graham Smith | 225 | 1 | 10.3.2.8a | 33 | 116 | T | Y | 116.33 | 116 | 10.3.2.8a |  |  | Po-Kai Huang |  |  | Figure 10-9b. As in Fig 10-9a the CTS and ACKs coincide ans hence may not be heard by the AP. Does this matter or is it simply ignoresd by the AP which is only interested in the Trigger frame and the Multi-STA Block Ack. If tyhis is so needs some explanatory words | Add text to explain that the CTS and Ack responses are ignored, if that is the case. |  | EDITOR | [6 empty] | 2017-01-10 17:29 | EDITOR
5563 | Graham Smith | 225 | 1 | 10.3.2.8a.2 | 64 | 116 | T | Y | 116.64 | 116 | 10.3.2.8a.2 |  |  | Po-Kai Huang |  |  | "If a PHY-RXSTART.indication primitive does not occur during the CTSTime-out interval, the STA shall conclude that the transmission of the MU-RTS frame has failed, and this STA shall invoke its backoff procedure upon expiration of the CTSTimeout interval." But the figures 10-9a and 9b show the CTS responses clashing and the CTS will not be received and the STA will retry with the same result. Will this ever work because the CTSs could clash forever. | Explain how the CTS s can be received and the MU-RTS not retried ad infinitum. |  | EDITOR | [6 empty] | 2017-01-10 17:29 | EDITOR
5564 | Graham Smith | 225 | 1 | 10.3.2.10.3 | 7 | 120 | E | Y | 120.07 | 120 | 10.3.2.10.3 | [5 empty] | Space required before "Specifically" | Add space before "Specifically" |  | EDITOR | Editorials | [5 empty] | 2017-01-09 23:48 | EDITOR
5565 | Graham Smith | 225 | 1 | 10.3.2.10.3 | 8 | 120 | E | Y | 120.08 | 120 | 10.3.2.10.3 | [5 empty] | We need some articles inserted here. | to read "...acknowledgement in the HE MU PPDU in response to an (A-)MPDU sent in HE trigger-based PPDU,..." |  | EDITOR | Editorials | [5 empty] | 2017-01-09 23:48 | EDITOR
5566 | Graham Smith | 225 | 1 | 10.3.2.10.3 | 58 | 120 | E | Y | 120.58 | 120 | 10.3.2.10.3 | [5 empty] | "Impilcit BAR". Spelling | "Implicit" |  | EDITOR | Editorials | [5 empty] | 2017-01-09 23:48 | EDITOR
5567 | Graham Smith | 225 | 1 | 10.3.2.10.3 | 55 | 121 | T | Y | 121.55 | 121 | 10.3.2.10.3 | [5 empty] | "A STA may use a BlockAckReq frame to solicit the acknowledgment frame(s), to whom the STA sent the QoS Data frame(s) with Ack Policy subfield equal to Block Ack or from whom the STA did not receive the immediate acknowledgement frames after sending QoS Data frame(s) in a HE trigger-based PPDU with Ack Policy subfield equal to Normal Ack or Impilcit BAR" Does not read right. | To read "When a STA sends a QoS Data frame(s) with Ack Policy subfield equal to Block Ack , or when the STA did not receive the immediate acknowledgement frames after sending QoS Data frame(s) in a HE trigger-based PPDU with Ack Policy subfield equal to Normal Ack or Impliit BAR, a STA may use a BlockAckReq frame to solicit the acknowledgment frame(s)." |  | EDITOR | [6 empty] | 2017-01-09 21:57 | EDITOR
5568 | Graham Smith | 225 | 1 | 10.3.5 | 63 | 122 | T | Y | 121.63 | 122 | 10.3.5 | [5 empty] | "When HE duration-based RTS is disabled, a STA using the DCF shall use an RTS/CTS exchange for indi-vidually addressed frames when the length of the PSDU is greater than the length threshold..." How does a STA know that the HE Duration-based RTS is disabled unless it is an HE STA? As written this is for any STA. Is this intended to be for any STA or just HE STAs? If RTSTHreshold is set then use that, if DurationRTSThreshold is set, then use that. Is there a problem if both set? Can set a rule for the HE STA to only obey Duration RTSThreshold. I think this needs a bit more thought or to be made clear. | Clarify if only for HE STAs or all STAs. How does a legacy STA know if duration based RTS in use? Does it matter if both or either set? |  | EDITOR | [6 empty] | 2017-01-09 23:37 | EDITOR
5569 | Graham Smith | 225 | 1 | 10.12 | 6 | 128 | E | Y | 128.06 | 128 | 10.12 | [5 empty] | Delete full stop after "frame" | Delete full stop after "frame" |  | EDITOR | Editorials | [5 empty] | 2017-01-09 23:48 | EDITOR
5570 | Graham Smith | 225 | 1 | 10.12 | 8 | 128 | E | Y | 128.08 | 128 | 10.12 | [5 empty] | Delete comma after 'frame" | Delete comma after 'frame" |  | EDITOR | Editorials | [5 empty] | 2017-01-09 23:48 | EDITOR
5571 | Graham Smith | 225 | 1 | 10.13.1 | 21 | 128 | T | Y | 128.21 | 128 | 10.13.1 |  |  | Liwen Chu |  |  | "When an A-MPDU contains multiple QoS Control fields, bits 4 shall be identical across all MPDUs that contain the QoS Control fields and bits 8-15 of these QoS Control fields shall be identical across all MPDUs with equal value of the TID subfield." This applies to all STAs so we need to check that we have not changed the original rule which is bits 4, 8-15 are the same. The new rule says that 8-15 is only the same for same TID so now can we have different TIDs within the same A-MPDU when the original rule says we can't? Why is this done and is it valid. I would like to see an explanation as htis appears to change a rule. | Delete changes |  | EDITOR | [6 empty] | 2017-01-10 17:40 | EDITOR
5572 | Graham Smith | 225 | 1 | 11.2.2. | 56 | 141 | E | Y | 141.56 | 141 | 11.2.2. | [5 empty] | 11.2.2 is incorrect should be 11.2.3 | Renumber to 11.2.3 |  | EDITOR | Editorials | [5 empty] | 2017-01-09 23:48 | EDITOR
5573 | Graham Smith | 225 | 1 | 11.2.2. | 56 | 141 | E | Y | 141.56 | 141 | 11.2.2. | [5 empty] | 11.2.2.6 is incorrrect should be 11.2.3.6 | Renumber to 11.2.3.6 |  | EDITOR | Editorials | [5 empty] | 2017-01-09 23:48 | EDITOR
5574 | Graham Smith | 225 | 1 | 11.2.2.8 | 42 | 142 | E | Y | 142.42 | 142 | 11.2.2.8 | [5 empty] | 11.2.2.8 should be 11.2.3.8 | Renumber to 11.2.3.8 |  | EDITOR | Editorials | [5 empty] | 2017-01-09 23:48 | EDITOR
5575 | Graham Smith | 225 | 1 | 27.9.2.1 | 190 | 18 | T | Y | 190.18 | 18 | 27.9.2.1 |  |  | Sean Coffey |  |  | There is no definition of OBSS_PD. | Add "OBSS_PD is the CCA sensitivity when a valid signal is received from an OBSS." |  | EDITOR | [6 empty] | 2017-01-10 17:06 | EDITOR
5576 | Graham Smith | 225 | 1 | 27.9.2.1 | 190 | 18 | T | Y | 190.18 | 18 | 27.9.2.1 |  |  | Sean Coffey |  |  | In 802.11-2016 there is no reference at all to "PD". The term OBSS_PD is unfortunate because it conveys the concept of 'power detect' when it is truly CS/CCA. A more correct term might be "OBSS_CCA". | Replace "OBSS_PD" with "OBSS_CCA" |  | EDITOR | [6 empty] | 2017-01-10 17:06 | EDITOR
5577 | Guido Hiertz | 225 | 1 | C.3 | 424 | 46 | E | Y | 424.46 | 46 | C.3 | [5 empty] | C.2 (Guidelines for IEEE 802.11 MIB authors/editors) in 802.11-2016 explains "Do not use symbols such as <greek-mu> in units, instead spell out the units fully, i.e., 'microseconds.'" Consequently, the use of "us" is wrong. | Replace "us" with "microseconds" |  | EDITOR | Editorials | [5 empty] | 2017-01-09 23:48 | EDITOR
5578 | Guido Hiertz | 225 | 1 | 28.5 | 373 | 26 | E | Y | 373.26 | 26 | 28.5 | [5 empty] | The use of "Mbps" is wrong. After all this would mean Mega ╬ bit ╬ pico ╬ second. | Replace "Mbps" with "Mb/s" |  | EDITOR | Editorials | [5 empty] | 2017-01-09 23:48 | EDITOR
5579 | Guido Hiertz | 225 | 1 | 28.5 | 374 | 4 | E | Y | 374.04 | 4 | 28.5 | [5 empty] | The use of "Mbps" is wrong. After all this would mean Mega ╬ bit ╬ pico ╬ second. | Replace "Mbps" with "Mb/s" |  | EDITOR | Editorials | [5 empty] | 2017-01-09 23:48 | EDITOR
5580 | Guido Hiertz | 225 | 1 | 28.5 | 374 | 39 | E | Y | 374.39 | 39 | 28.5 | [5 empty] | The use of "Mbps" is wrong. After all this would mean Mega ╬ bit ╬ pico ╬ second. | Replace "Mbps" with "Mb/s" |  | EDITOR | Editorials | [5 empty] | 2017-01-09 23:48 | EDITOR
5581 | Guido Hiertz | 225 | 1 | 28.5 | 375 | 4 | E | Y | 375.04 | 4 | 28.5 | [5 empty] | The use of "Mbps" is wrong. After all this would mean Mega ╬ bit ╬ pico ╬ second. | Replace "Mbps" with "Mb/s" |  | EDITOR | Editorials | [5 empty] | 2017-01-09 23:48 | EDITOR
5582 | Guido Hiertz | 225 | 1 | 28.5 | 375 | 32 | E | Y | 375.32 | 32 | 28.5 | [5 empty] | The use of "Mbps" is wrong. After all this would mean Mega ╬ bit ╬ pico ╬ second. | Replace "Mbps" with "Mb/s" |  | EDITOR | Editorials | [5 empty] | 2017-01-09 23:48 | EDITOR
5583 | Guido Hiertz | 225 | 1 | 28.5 | 376 | 4 | E | Y | 376.04 | 4 | 28.5 | [5 empty] | The use of "Mbps" is wrong. After all this would mean Mega ╬ bit ╬ pico ╬ second. | Replace "Mbps" with "Mb/s" |  | EDITOR | Editorials | [5 empty] | 2017-01-09 23:48 | EDITOR
5584 | Guido Hiertz | 225 | 1 | 28.5 | 376 | 32 | E | Y | 376.32 | 32 | 28.5 | [5 empty] | The use of "Mbps" is wrong. After all this would mean Mega ╬ bit ╬ pico ╬ second. | Replace "Mbps" with "Mb/s" |  | EDITOR | Editorials | [5 empty] | 2017-01-09 23:48 | EDITOR
5585 | Guido Hiertz | 225 | 1 | 28.5 | 377 | 4 | E | Y | 377.04 | 4 | 28.5 | [5 empty] | The use of "Mbps" is wrong. After all this would mean Mega ╬ bit ╬ pico ╬ second. | Replace "Mbps" with "Mb/s" |  | EDITOR | Editorials | [5 empty] | 2017-01-09 23:48 | EDITOR
5586 | Guido Hiertz | 225 | 1 | 28.5 | 377 | 35 | E | Y | 377.35 | 35 | 28.5 | [5 empty] | The use of "Mbps" is wrong. After all this would mean Mega ╬ bit ╬ pico ╬ second. | Replace "Mbps" with "Mb/s" |  | EDITOR | Editorials | [5 empty] | 2017-01-09 23:48 | EDITOR
5587 | Guido Hiertz | 225 | 1 | 28.5 | 378 | 4 | E | Y | 378.04 | 4 | 28.5 | [5 empty] | The use of "Mbps" is wrong. After all this would mean Mega ╬ bit ╬ pico ╬ second. | Replace "Mbps" with "Mb/s" |  | EDITOR | Editorials | [5 empty] | 2017-01-09 23:48 | EDITOR
5588 | Guido Hiertz | 225 | 1 | 28.5 | 378 | 39 | E | Y | 378.39 | 39 | 28.5 | [5 empty] | The use of "Mbps" is wrong. After all this would mean Mega ╬ bit ╬ pico ╬ second. | Replace "Mbps" with "Mb/s" |  | EDITOR | Editorials | [5 empty] | 2017-01-09 23:48 | EDITOR
5589 | Guido Hiertz | 225 | 1 | 28.5 | 379 | 4 | E | Y | 379.04 | 4 | 28.5 | [5 empty] | The use of "Mbps" is wrong. After all this would mean Mega ╬ bit ╬ pico ╬ second. | Replace "Mbps" with "Mb/s" |  | EDITOR | Editorials | [5 empty] | 2017-01-09 23:48 | EDITOR
5590 | Guido Hiertz | 225 | 1 | 28.5 | 379 | 32 | E | Y | 379.32 | 32 | 28.5 | [5 empty] | The use of "Mbps" is wrong. After all this would mean Mega ╬ bit ╬ pico ╬ second. | Replace "Mbps" with "Mb/s" |  | EDITOR | Editorials | [5 empty] | 2017-01-09 23:48 | EDITOR
5591 | Guido Hiertz | 225 | 1 | 28.5 | 380 | 4 | E | Y | 380.04 | 4 | 28.5 | [5 empty] | The use of "Mbps" is wrong. After all this would mean Mega ╬ bit ╬ pico ╬ second. | Replace "Mbps" with "Mb/s" |  | EDITOR | Editorials | [5 empty] | 2017-01-09 23:48 | EDITOR
5592 | Guido Hiertz | 225 | 1 | 28.5 | 380 | 32 | E | Y | 380.32 | 32 | 28.5 | [5 empty] | The use of "Mbps" is wrong. After all this would mean Mega ╬ bit ╬ pico ╬ second. | Replace "Mbps" with "Mb/s" |  | EDITOR | Editorials | [5 empty] | 2017-01-09 23:48 | EDITOR
5593 | Guido Hiertz | 225 | 1 | 28.5 | 381 | 4 | E | Y | 381.04 | 4 | 28.5 | [5 empty] | The use of "Mbps" is wrong. After all this would mean Mega ╬ bit ╬ pico ╬ second. | Replace "Mbps" with "Mb/s" |  | EDITOR | Editorials | [5 empty] | 2017-01-09 23:48 | EDITOR
5594 | Guido Hiertz | 225 | 1 | 28.5 | 381 | 35 | E | Y | 381.35 | 35 | 28.5 | [5 empty] | The use of "Mbps" is wrong. After all this would mean Mega ╬ bit ╬ pico ╬ second. | Replace "Mbps" with "Mb/s" |  | EDITOR | Editorials | [5 empty] | 2017-01-09 23:48 | EDITOR
5595 | Guido Hiertz | 225 | 1 | 28.5 | 382 | 4 | E | Y | 382.04 | 4 | 28.5 | [5 empty] | The use of "Mbps" is wrong. After all this would mean Mega ╬ bit ╬ pico ╬ second. | Replace "Mbps" with "Mb/s" |  | EDITOR | Editorials | [5 empty] | 2017-01-09 23:48 | EDITOR
5596 | Guido Hiertz | 225 | 1 | 28.5 | 382 | 39 | E | Y | 382.39 | 39 | 28.5 | [5 empty] | The use of "Mbps" is wrong. After all this would mean Mega ╬ bit ╬ pico ╬ second. | Replace "Mbps" with "Mb/s" |  | EDITOR | Editorials | [5 empty] | 2017-01-09 23:48 | EDITOR
5597 | Guido Hiertz | 225 | 1 | 4.3.14a | 9 | 42 | T | Y | 9.42 | 42 | 4.3.14a |  |  | Guoqing Li |  |  | Various submission show that the current 802.11ax draft is far from achieving the "4 ╬" performance improvement goal. Submission 11-15/1359 provides a simple mechanism to enhance performance in dense deployments. | Implement the changes proposed in 11-15/1013 and add "Mandatory support for QMF" |  | EDITOR | [6 empty] | 2017-01-10 17:09 | EDITOR
5598 | Guido Hiertz | 225 | 1 | 4.3.14a | 9 | 42 | T | Y | 9.42 | 42 | 4.3.14a |  |  | Guoqing Li |  |  | The 802.11ax draft adds various new features that help marketing new silicon designs. However, the draft hardly addresses any issues of dense network deployments. Submission 11-15/1015 outlines a simple mechanism to reduce traffic overhead. | Add "Mandatory support for Proxy ARP" |  | EDITOR | [6 empty] | 2017-01-10 17:09 | EDITOR
5599 | Guido Hiertz | 225 | 1 | 9.4.2.218.2 | 78 | 14 | E | Y | 78.14 | 14 | 9.4.2.218.2 | [5 empty] | Microsecond must be abbreviated as "┴s." | Replace "us" with "┴s" |  | EDITOR | Editorials | [5 empty] | 2017-01-09 23:48 | EDITOR
5600 | Guido Hiertz | 225 | 1 | 9.4.2.218.2 | 78 | 15 | E | Y | 78.15 | 15 | 9.4.2.218.2 | [5 empty] | Microsecond must be abbreviated as "┴s." | Replace "us" with "┴s" |  | EDITOR | Editorials | [5 empty] | 2017-01-09 23:48 | EDITOR
5601 | Guido Hiertz | 225 | 1 | 9.4.2.218.3 | 83 | 17 | E | Y | 83.17 | 17 | 9.4.2.218.3 | [5 empty] | Microsecond must be abbreviated as "┴s." | Replace "us" with "┴s" |  | EDITOR | Editorials | [5 empty] | 2017-01-09 23:48 | EDITOR
5602 | Guido Hiertz | 225 | 1 | 9.4.2.218.3 | 83 | 20 | E | Y | 83.2 | 20 | 9.4.2.218.3 | [5 empty] | Microsecond must be abbreviated as "┴s." | Replace "us" with "┴s" |  | EDITOR | Editorials | [5 empty] | 2017-01-09 23:48 | EDITOR
5603 | Guido Hiertz | 225 | 1 | 9.4.2.218.3 | 83 | 24 | E | Y | 83.24 | 24 | 9.4.2.218.3 | [5 empty] | Microsecond must be abbreviated as "┴s." | Replace "us" with "┴s" |  | EDITOR | Editorials | [5 empty] | 2017-01-09 23:48 | EDITOR
5604 | Guido Hiertz | 225 | 1 | 9.4.2.218.3 | 83 | 29 | E | Y | 83.29 | 29 | 9.4.2.218.3 | [5 empty] | Microsecond must be abbreviated as "┴s." | Replace "us" with "┴s" |  | EDITOR | Editorials | [5 empty] | 2017-01-09 23:48 | EDITOR
5605 | Guido Hiertz | 225 | 1 | 27.6.4 | 179 | 23 | E | Y | 179.23 | 23 | 27.6.4 | [5 empty] | Microsecond must be abbreviated as "┴s." | Replace "us" with "┴s" |  | EDITOR | Editorials | [5 empty] | 2017-01-09 23:48 | EDITOR
5606 | Guido Hiertz | 225 | 1 | 27.6.4 | 179 | 24 | E | Y | 179.24 | 24 | 27.6.4 | [5 empty] | Microsecond must be abbreviated as "┴s." | Replace "us" with "┴s" |  | EDITOR | Editorials | [5 empty] | 2017-01-09 23:48 | EDITOR
5607 | Guido Hiertz | 225 | 1 | 27.6.4 | 179 | 26 | E | Y | 179.26 | 26 | 27.6.4 | [5 empty] | Microsecond must be abbreviated as "┴s." | Replace "us" with "┴s" |  | EDITOR | Editorials | [5 empty] | 2017-01-09 23:48 | EDITOR
5608 | Guido Hiertz | 225 | 1 | 28.2.2 | 223 | 27 | E | Y | 223.27 | 27 | 28.2.2 | [5 empty] | Microsecond must be abbreviated as "┴s." | Replace "504 us" with "504 ┴s" |  | EDITOR | Editorials | [5 empty] | 2017-01-09 23:48 | EDITOR
5609 | Guido Hiertz | 225 | 1 | 28.3.16 | 344 | 55 | E | Y | 344.55 | 55 | 28.3.16 | [5 empty] | Microsecond must be abbreviated as "┴s." | Replace "us" with "┴s" |  | EDITOR | Editorials | [5 empty] | 2017-01-09 23:48 | EDITOR
5610 | Guido Hiertz | 225 | 1 | C.3 | 424 | 33 | E | Y | 424.33 | 33 | C.3 | [5 empty] | C.2 (Guidelines for IEEE 802.11 MIB authors/editors) in 802.11-2016 explains "Do not use symbols such as <greek-mu> in units, instead spell out the units fully, i.e., 'microseconds.'" Consequently, the use of "us" is wrong. | Replace "us" with "microseconds" |  | EDITOR | Editorials | [5 empty] | 2017-01-09 23:48 | EDITOR
5611 | Guido Hiertz | 225 | 1 | 28.5 | 383 | 4 | E | Y | 383.04 | 4 | 28.5 | [5 empty] | The use of "Mbps" is wrong. After all this would mean Mega ╬ bit ╬ pico ╬ second. | Replace "Mbps" with "Mb/s" |  | EDITOR | Editorials | [5 empty] | 2017-01-09 23:48 | EDITOR
5612 | Guido Hiertz | 225 | 1 | 28.5 | 383 | 32 | E | Y | 383.32 | 32 | 28.5 | [5 empty] | The use of "Mbps" is wrong. After all this would mean Mega ╬ bit ╬ pico ╬ second. | Replace "Mbps" with "Mb/s" |  | EDITOR | Editorials | [5 empty] | 2017-01-09 23:48 | EDITOR
5613 | Guido Hiertz | 225 | 1 | 28.5 | 384 | 4 | E | Y | 384.04 | 4 | 28.5 | [5 empty] | The use of "Mbps" is wrong. After all this would mean Mega ╬ bit ╬ pico ╬ second. | Replace "Mbps" with "Mb/s" |  | EDITOR | Editorials | [5 empty] | 2017-01-09 23:48 | EDITOR
5614 | Guido Hiertz | 225 | 1 | 28.5 | 384 | 32 | E | Y | 384.32 | 32 | 28.5 | [5 empty] | The use of "Mbps" is wrong. After all this would mean Mega ╬ bit ╬ pico ╬ second. | Replace "Mbps" with "Mb/s" |  | EDITOR | Editorials | [5 empty] | 2017-01-09 23:48 | EDITOR
5615 | Guido Hiertz | 225 | 1 | 28.5 | 385 | 4 | E | Y | 385.04 | 4 | 28.5 | [5 empty] | The use of "Mbps" is wrong. After all this would mean Mega ╬ bit ╬ pico ╬ second. | Replace "Mbps" with "Mb/s" |  | EDITOR | Editorials | [5 empty] | 2017-01-09 23:48 | EDITOR
5616 | Guido Hiertz | 225 | 1 | 28.5 | 386 | 8 | E | Y | 386.08 | 8 | 28.5 | [5 empty] | The use of "Mbps" is wrong. After all this would mean Mega ╬ bit ╬ pico ╬ second. | Replace "Mbps" with "Mb/s" |  | EDITOR | Editorials | [5 empty] | 2017-01-09 23:48 | EDITOR
5617 | Guido Hiertz | 225 | 1 | 28.5 | 387 | 5 | E | Y | 387.05 | 5 | 28.5 | [5 empty] | The use of "Mbps" is wrong. After all this would mean Mega ╬ bit ╬ pico ╬ second. | Replace "Mbps" with "Mb/s" |  | EDITOR | Editorials | [5 empty] | 2017-01-09 23:48 | EDITOR
5618 | Guido Hiertz | 225 | 1 | 28.5 | 388 | 5 | E | Y | 388.05 | 5 | 28.5 | [5 empty] | The use of "Mbps" is wrong. After all this would mean Mega ╬ bit ╬ pico ╬ second. | Replace "Mbps" with "Mb/s" |  | EDITOR | Editorials | [5 empty] | 2017-01-09 23:48 | EDITOR
5619 | Guido Hiertz | 225 | 1 | 28.5 | 388 | 38 | E | Y | 388.38 | 38 | 28.5 | [5 empty] | The use of "Mbps" is wrong. After all this would mean Mega ╬ bit ╬ pico ╬ second. | Replace "Mbps" with "Mb/s" |  | EDITOR | Editorials | [5 empty] | 2017-01-09 23:48 | EDITOR
5620 | Guido Hiertz | 225 | 1 | 28.5 | 389 | 5 | E | Y | 389.05 | 5 | 28.5 | [5 empty] | The use of "Mbps" is wrong. After all this would mean Mega ╬ bit ╬ pico ╬ second. | Replace "Mbps" with "Mb/s" |  | EDITOR | Editorials | [5 empty] | 2017-01-09 23:48 | EDITOR
5621 | Guido Hiertz | 225 | 1 | 28.5 | 389 | 38 | E | Y | 389.38 | 38 | 28.5 | [5 empty] | The use of "Mbps" is wrong. After all this would mean Mega ╬ bit ╬ pico ╬ second. | Replace "Mbps" with "Mb/s" |  | EDITOR | Editorials | [5 empty] | 2017-01-09 23:48 | EDITOR
5622 | Guido Hiertz | 225 | 1 | 28.5 | 390 | 5 | E | Y | 390.05 | 5 | 28.5 | [5 empty] | The use of "Mbps" is wrong. After all this would mean Mega ╬ bit ╬ pico ╬ second. | Replace "Mbps" with "Mb/s" |  | EDITOR | Editorials | [5 empty] | 2017-01-09 23:48 | EDITOR
5623 | Guido Hiertz | 225 | 1 | 28.5 | 390 | 38 | E | Y | 390.38 | 38 | 28.5 | [5 empty] | The use of "Mbps" is wrong. After all this would mean Mega ╬ bit ╬ pico ╬ second. | Replace "Mbps" with "Mb/s" |  | EDITOR | Editorials | [5 empty] | 2017-01-09 23:48 | EDITOR
5624 | Guido Hiertz | 225 | 1 | 28.5 | 391 | 8 | E | Y | 391.08 | 8 | 28.5 | [5 empty] | The use of "Mbps" is wrong. After all this would mean Mega ╬ bit ╬ pico ╬ second. | Replace "Mbps" with "Mb/s" |  | EDITOR | Editorials | [5 empty] | 2017-01-09 23:48 | EDITOR
5625 | Guido Hiertz | 225 | 1 | 28.5 | 392 | 5 | E | Y | 392.05 | 5 | 28.5 | [5 empty] | The use of "Mbps" is wrong. After all this would mean Mega ╬ bit ╬ pico ╬ second. | Replace "Mbps" with "Mb/s" |  | EDITOR | Editorials | [5 empty] | 2017-01-09 23:48 | EDITOR
5626 | Guido Hiertz | 225 | 1 | 28.5 | 393 | 5 | E | Y | 393.05 | 5 | 28.5 | [5 empty] | The use of "Mbps" is wrong. After all this would mean Mega ╬ bit ╬ pico ╬ second. | Replace "Mbps" with "Mb/s" |  | EDITOR | Editorials | [5 empty] | 2017-01-09 23:48 | EDITOR
5627 | Guido Hiertz | 225 | 1 | 28.5 | 393 | 38 | E | Y | 393.38 | 38 | 28.5 | [5 empty] | The use of "Mbps" is wrong. After all this would mean Mega ╬ bit ╬ pico ╬ second. | Replace "Mbps" with "Mb/s" |  | EDITOR | Editorials | [5 empty] | 2017-01-09 23:48 | EDITOR
5628 | Guido Hiertz | 225 | 1 | 28.5 | 394 | 5 | E | Y | 394.05 | 5 | 28.5 | [5 empty] | The use of "Mbps" is wrong. After all this would mean Mega ╬ bit ╬ pico ╬ second. | Replace "Mbps" with "Mb/s" |  | EDITOR | Editorials | [5 empty] | 2017-01-09 23:48 | EDITOR
5629 | Guido Hiertz | 225 | 1 | 28.5 | 394 | 38 | E | Y | 394.38 | 38 | 28.5 | [5 empty] | The use of "Mbps" is wrong. After all this would mean Mega ╬ bit ╬ pico ╬ second. | Replace "Mbps" with "Mb/s" |  | EDITOR | Editorials | [5 empty] | 2017-01-09 23:48 | EDITOR
5630 | Guido Hiertz | 225 | 1 | 28.5 | 395 | 5 | E | Y | 395.05 | 5 | 28.5 | [5 empty] | The use of "Mbps" is wrong. After all this would mean Mega ╬ bit ╬ pico ╬ second. | Replace "Mbps" with "Mb/s" |  | EDITOR | Editorials | [5 empty] | 2017-01-09 23:48 | EDITOR
5631 | Guido Hiertz | 225 | 1 | 28.5 | 395 | 38 | E | Y | 395.38 | 38 | 28.5 | [5 empty] | The use of "Mbps" is wrong. After all this would mean Mega ╬ bit ╬ pico ╬ second. | Replace "Mbps" with "Mb/s" |  | EDITOR | Editorials | [5 empty] | 2017-01-09 23:48 | EDITOR
5632 | Guido Hiertz | 225 | 1 | 28.5 | 396 | 8 | E | Y | 396.08 | 8 | 28.5 | [5 empty] | The use of "Mbps" is wrong. After all this would mean Mega ╬ bit ╬ pico ╬ second. | Replace "Mbps" with "Mb/s" |  | EDITOR | Editorials | [5 empty] | 2017-01-09 23:48 | EDITOR
5633 | Guido Hiertz | 225 | 1 | 28.5 | 397 | 5 | E | Y | 397.05 | 5 | 28.5 | [5 empty] | The use of "Mbps" is wrong. After all this would mean Mega ╬ bit ╬ pico ╬ second. | Replace "Mbps" with "Mb/s" |  | EDITOR | Editorials | [5 empty] | 2017-01-09 23:48 | EDITOR
5634 | Guido Hiertz | 225 | 1 | 28.5 | 398 | 5 | E | Y | 398.05 | 5 | 28.5 | [5 empty] | The use of "Mbps" is wrong. After all this would mean Mega ╬ bit ╬ pico ╬ second. | Replace "Mbps" with "Mb/s" |  | EDITOR | Editorials | [5 empty] | 2017-01-09 23:48 | EDITOR
5635 | Guido Hiertz | 225 | 1 | 28.5 | 398 | 38 | E | Y | 398.38 | 38 | 28.5 | [5 empty] | The use of "Mbps" is wrong. After all this would mean Mega ╬ bit ╬ pico ╬ second. | Replace "Mbps" with "Mb/s" |  | EDITOR | Editorials | [5 empty] | 2017-01-09 23:48 | EDITOR
5636 | Guido Hiertz | 225 | 1 | 28.5 | 399 | 5 | E | Y | 399.05 | 5 | 28.5 | [5 empty] | The use of "Mbps" is wrong. After all this would mean Mega ╬ bit ╬ pico ╬ second. | Replace "Mbps" with "Mb/s" |  | EDITOR | Editorials | [5 empty] | 2017-01-09 23:48 | EDITOR
5637 | Guido Hiertz | 225 | 1 | 28.5 | 399 | 38 | E | Y | 399.38 | 38 | 28.5 | [5 empty] | The use of "Mbps" is wrong. After all this would mean Mega ╬ bit ╬ pico ╬ second. | Replace "Mbps" with "Mb/s" |  | EDITOR | Editorials | [5 empty] | 2017-01-09 23:48 | EDITOR
5638 | Guido Hiertz | 225 | 1 | 28.5 | 400 | 5 | E | Y | 400.05 | 5 | 28.5 | [5 empty] | The use of "Mbps" is wrong. After all this would mean Mega ╬ bit ╬ pico ╬ second. | Replace "Mbps" with "Mb/s" |  | EDITOR | Editorials | [5 empty] | 2017-01-09 23:48 | EDITOR
5639 | Guido Hiertz | 225 | 1 | 28.5 | 400 | 38 | E | Y | 400.38 | 38 | 28.5 | [5 empty] | The use of "Mbps" is wrong. After all this would mean Mega ╬ bit ╬ pico ╬ second. | Replace "Mbps" with "Mb/s" |  | EDITOR | Editorials | [5 empty] | 2017-01-09 23:48 | EDITOR
5640 | Guido Hiertz | 225 | 1 | 28.5 | 401 | 7 | E | Y | 401.07 | 7 | 28.5 | [5 empty] | The use of "Mbps" is wrong. After all this would mean Mega ╬ bit ╬ pico ╬ second. | Replace "Mbps" with "Mb/s" |  | EDITOR | Editorials | [5 empty] | 2017-01-09 23:48 | EDITOR
5641 | Guido Hiertz | 225 | 1 | 28.5 | 402 | 4 | E | Y | 402.04 | 4 | 28.5 | [5 empty] | The use of "Mbps" is wrong. After all this would mean Mega ╬ bit ╬ pico ╬ second. | Replace "Mbps" with "Mb/s" |  | EDITOR | Editorials | [5 empty] | 2017-01-09 23:48 | EDITOR
5642 | Guido Hiertz | 225 | 1 | 28.5 | 403 | 4 | E | Y | 403.04 | 4 | 28.5 | [5 empty] | The use of "Mbps" is wrong. After all this would mean Mega ╬ bit ╬ pico ╬ second. | Replace "Mbps" with "Mb/s" |  | EDITOR | Editorials | [5 empty] | 2017-01-09 23:48 | EDITOR
5643 | Guido Hiertz | 225 | 1 | 28.5 | 403 | 35 | E | Y | 403.35 | 35 | 28.5 | [5 empty] | The use of "Mbps" is wrong. After all this would mean Mega ╬ bit ╬ pico ╬ second. | Replace "Mbps" with "Mb/s" |  | EDITOR | Editorials | [5 empty] | 2017-01-09 23:48 | EDITOR
5644 | Guido Hiertz | 225 | 1 | 28.5 | 404 | 4 | E | Y | 404.04 | 4 | 28.5 | [5 empty] | The use of "Mbps" is wrong. After all this would mean Mega ╬ bit ╬ pico ╬ second. | Replace "Mbps" with "Mb/s" |  | EDITOR | Editorials | [5 empty] | 2017-01-09 23:48 | EDITOR
5645 | Guido Hiertz | 225 | 1 | 28.5 | 404 | 35 | E | Y | 404.35 | 35 | 28.5 | [5 empty] | The use of "Mbps" is wrong. After all this would mean Mega ╬ bit ╬ pico ╬ second. | Replace "Mbps" with "Mb/s" |  | EDITOR | Editorials | [5 empty] | 2017-01-09 23:48 | EDITOR
5646 | Guido Hiertz | 225 | 1 | 28.5 | 405 | 4 | E | Y | 405.04 | 4 | 28.5 | [5 empty] | The use of "Mbps" is wrong. After all this would mean Mega ╬ bit ╬ pico ╬ second. | Replace "Mbps" with "Mb/s" |  | EDITOR | Editorials | [5 empty] | 2017-01-09 23:48 | EDITOR
5647 | Guido Hiertz | 225 | 1 | 28.5 | 405 | 35 | E | Y | 405.35 | 35 | 28.5 | [5 empty] | The use of "Mbps" is wrong. After all this would mean Mega ╬ bit ╬ pico ╬ second. | Replace "Mbps" with "Mb/s" |  | EDITOR | Editorials | [5 empty] | 2017-01-09 23:48 | EDITOR
5648 | Guoqing Li | 225 | 1 | 27.3.4.2 | 155 | 56 | E | N | 155.56 | 56 | 27.3.4.2 | [5 empty] | "that carries one or more dynamic fragments...", for level 1 dynamic fragmentation, the MPDU or S-MPDU can contain up to one frag of each MSDU or A-MSDU. This sentence can cause confusion that level 1 fraagmentation contains more fragments from one MSDU or A-MSDU. | remove "or more dynamic fragments" |  | EDITOR | Editorials | [5 empty] | 2017-01-09 23:48 | EDITOR
5649 | Guoqing Li | 225 | 1 | 27.3.4.3 | 156 | 4 | E | N | 156.04 | 4 | 27.3.4.3 | [5 empty] | "that carries one or more dynamic fragments...", for level 2 dynamic fragmentation, the MPDU or S-MPDU can contain up to one frag of each MSDU or A-MSDU. This sentence can cause confusion that level 1 fraagmentation contains more fragments from one MSDU or A-MSDU. | remove "or more dynamic fragments" |  | EDITOR | Editorials | [5 empty] | 2017-01-09 23:48 | EDITOR
5650 | Guoqing Li | 225 | 1 | 27.4.1 | 157 | 57 | T | N | 157.57 | 57 | 27.4.1 |  |  | George Cherian |  |  | The wording in this paragraph is not accurate.For ACK=1, TID=15, the M-BA is acknoledging a managaeent frame not a data indicated by the TID. | remove "identified by the value of the TID" |  | EDITOR | [6 empty] | 2017-01-10 17:12 | EDITOR
5651 | Guoqing Li | 225 | 1 | 27.4.2 | 158 | 37 | T | N | 158.37 | 37 | 27.4.2 |  |  | George Cherian |  |  | "to the TID value of that MPDU" , for acknolwdging action frame, this sentence is not accurate | Clarify |  | EDITOR | [6 empty] | 2017-01-10 17:12 | EDITOR
5652 | Guoqing Li | 225 | 1 | 27.4.2 | 159 | 16 | T | N | 159.16 | 16 | 27.4.2 |  |  | George Cherian |  |  | This sentence misses the case of the acknoledgement of the action frame | Clarify |  | EDITOR | [6 empty] | 2017-01-10 17:12 | EDITOR
5653 | Guoqing Li | 225 | 1 | 27.4.3 | 159 |  | T | N | 159 |  | 27.4.3 |  |  | George Cherian |  |  | The descripton is confusing. For example, if the buffer size is 31, it meets conditions of both paragraphs where one says the bigmap length shall be 64 and the other says it could be 64 or 256. | Change the second paragraph to "if....is within [65, 256], ... |  | EDITOR | [6 empty] | 2017-01-10 17:12 | EDITOR
5654 | Guoqing Li | 225 | 1 | 27.4.3 | 159 | 36 | T | N | 159.36 | 36 | 27.4.3 |  |  | George Cherian |  |  | if buffer size is 128, can the recipient dynamcally changing the bitmap length between 64 and 256? The sentence in this paragraph is not clear on this. | Clarify |  | EDITOR | [6 empty] | 2017-01-10 17:12 | EDITOR
5655 | Guoqing Li | 225 | 1 | 27.4.3 | 159 |  | T | N | 159 |  | 27.4.3 |  |  | George Cherian |  |  | The descripton is confusing. For example, if the buffer size is 31, it meets conditions of the hree paragraphs, which one can the STA uses? | change the second paragraph to "if....is within [65,1286], ...", and change third paragraph to "...within [129-256]..." |  | EDITOR | [6 empty] | 2017-01-10 17:12 | EDITOR
5656 | Guoqing Li | 225 | 1 | 27.7.1 | 180 |  | T | N | 180 |  | 27.7.1 |  |  | Alfred Asterjadhi |  |  | The implementation of a STA supporting the role of scheduling TWT is different from the role of scheduled STA. The capability indication should separate these two. | Separate these two capabilities, one for scheduling STA and one for scheduled STA |  | EDITOR | [6 empty] | 2017-01-10 17:24 | EDITOR
5657 | Guoqing Li | 225 | 1 | 27.7.2 | 180 | 44 | T | N | 180.44 | 44 | 27.7.2 |  |  | Alfred Asterjadhi |  |  | "..otherwise it is an iimpclit TWT", this sentence is misleading in that it reads like trigger-enabled and implicit are two equavalent alternativies. However, even if a TWT is trigger-enabled, it is still an implicit TWT since the implcit subfield shall set to 1. | change to "..otherwise it is not a trigger-enabled TWT" |  | EDITOR | [6 empty] | 2017-01-10 17:24 | EDITOR
5658 | Guoqing Li | 225 | 1 | 27.7.2 | 182 | 6 | T | N | 182.06 | 6 | 27.7.2 |  |  | Alfred Asterjadhi |  |  | Why the condition includes the exsistence of an random RU? | remove "and does not allcoate any random RU during an unannounced TWT" |  | EDITOR | [6 empty] | 2017-01-10 17:24 | EDITOR
5659 | Guoqing Li | 225 | 1 | 27.7.2 | 182 | 6 | T | N | 182.06 | 6 | 27.7.2 |  |  | Alfred Asterjadhi |  |  | If cascade indication is 0 allows STA to go to doze mode, then the cascade indication is similar to an EOSP indication. This needs to be defined in the trigger frame format and other parts that explain what this indication is. It is more than an indication that there will not be trigger anymore. This is also related to whether the AP is allowed to send DL traffic or not. | remove case 1) from the early TWT SP termination event list, or define more clearly that this indication is similar to EOSP bit. |  | EDITOR | [6 empty] | 2017-01-10 17:24 | EDITOR
5660 | Guoqing Li | 225 | 1 | 27.7.2 | 182 |  | T | N | 182 |  | 27.7.2 |  |  | Alfred Asterjadhi |  |  | case 3 and 2 are more related to whether the frame is solicitng an acknoledgement or not. And even in case 2) the STA recevies a frame with EOSP bit set to 1 which is the condition in 3). | Clarify the difference between case 3) and 2) |  | EDITOR | [6 empty] | 2017-01-10 17:24 | EDITOR
5661 | Guoqing Li | 225 | 1 | 27.7.2 | 182 | 20 | T | N | 182.2 | 20 | 27.7.2 |  |  | Alfred Asterjadhi |  |  | The QoS Info field in REVmc is difined differently for AP and STA, and for AP the format of the QoS info field does not contain "more data ACK" field. This is inconsistent with this paragraph which assumes both requesting and responding STA can use this field to indicate the support of more data ACK. | Modify the QoS info field to include a field called "More Data ACK" field for AP. |  | EDITOR | [6 empty] | 2017-01-10 17:24 | EDITOR
5662 | Guoqing Li | 225 | 1 | 27.7.3.1 | 182 | 39 | T | N | 182.39 | 39 | 27.7.3.1 |  |  | Alfred Asterjadhi |  |  | This sentence implies that a STA cannot use broadcast TWT if it has indivitual TWT. However, I don't think this is reasonable. A STA may use individual TWT to transfer periodic regular data which is predicable and use broadcast TWT for any other data that is less predictable and bursty. | remove this sentence |  | EDITOR | [6 empty] | 2017-01-10 17:24 | EDITOR
5663 | Guoqing Li | 225 | 1 | 27.7.3.2 | 184 | 15 | T | N | 184.15 | 15 | 27.7.3.2 |  |  | Alfred Asterjadhi |  |  | The sentence here is confusing. The trigger field is to indicate there the TWT is trigger enabled or not. It does not indicate whether it is implicit or not. | change to "othersie, it shall set the "trigger field to 0 to indicate a non-trigger-enabled TWT" |  | EDITOR | [6 empty] | 2017-01-10 17:24 | EDITOR
5664 | Guoqing Li | 225 | 1 | 27.7.3.2 | 185 | 18 | E | N | 185.18 | 18 | 27.7.3.2 | [5 empty] | It is better to spell out AM as active mode | spell out "AM" |  | EDITOR | Editorials | [5 empty] | 2017-01-09 23:48 | EDITOR
5665 | Guoqing Li | 225 | 1 | 27.7.3.2 | 185 | 12 | T | N | 185.12 | 12 | 27.7.3.2 |  |  | Alfred Asterjadhi |  |  | This paragraph seems to conflict with the previous paragraph which says the STA doesn't need to follow AP operation during CP while the previous paraph says the STA shall follow the AP operation during CP. The condition for the two cases are not clearly specified. | Clarify |  | EDITOR | [6 empty] | 2017-01-10 17:24 | EDITOR
5666 | Guoqing Li | 225 | 1 | 27.7.3.3 | 185 | 47 | E | N | 185.47 | 47 | 27.7.3.3 | [5 empty] | Regarding the first "TWT SP termination event" in this line, the terminlogy in other part of this section is "early TWT SP termination event", need to be consistent to avoid confusion. | change the first "TWT SP termination event" in this line to "Early TWT SP termination event", |  | EDITOR | Editorials | [5 empty] | 2017-01-09 23:48 | EDITOR
5667 | Guoqing Li | 225 | 1 | 27.7.3.3 | 185 | 47 | E | N | 185.47 | 47 | 27.7.3.3 | [5 empty] | Regarding the second "TWT SP ternination event" in this line, it is referring to the end of the this SP. To diferentiate it from the early SP termination event, it is better to use another terminology such as "normal TWT SP termination event". | changethe the second "TWT SP termination event" in this line to "normal TWT SP termination event" or define TWT SP Termination event such that it includes early terination event and the even that the adjustedMinimumTWTWakedudration has passed. |  | EDITOR | Editorials | [5 empty] | 2017-01-09 23:48 | EDITOR
5668 | Guoqing Li | 225 | 1 | 27.4.4.2 | 160 | 57 | T | N | 160.57 | 57 | 27.4.4.2 |  |  | George Cherian |  |  | Why the A-MPDU in this case cannot contain Action frame? What about the case the A-MPDU is VHT single MPDU in A-MPDU? | Remove this constraint |  | EDITOR | [6 empty] | 2017-01-10 17:12 | EDITOR
5669 | Guoqing Li | 225 | 1 | 27.7.3.3 | 185 | 62 | E | N | 185.62 | 62 | 27.7.3.3 | [5 empty] | This pagraph should be a third bullitin following the previous two bullitins | edit accordingly |  | EDITOR | Editorials | [5 empty] | 2017-01-09 23:48 | EDITOR
5670 | Guoqing Li | 225 | 1 | 27.7.3.3 | 186 |  | T | N | 186 |  | 27.7.3.3 |  |  | Alfred Asterjadhi |  |  | As I understand, a STA need to send PS-Poll or APSD trigger during a TWT SP to fetch DL BU if the TWT SP is announced. The STA does not send PS-Poll or APSD trigger if the SP is unannounced. This paragraph only applies to announced SP which need to be clarifeid | Line 21, change to "...frame within that TWT SP if the TWT SP is announced" |  | EDITOR | [6 empty] | 2017-01-10 17:24 | EDITOR
5671 | Guoqing Li | 225 | 1 | 27.7.3.4 | 186 | 46 | T | N | 186.46 | 46 | 27.7.3.4 |  |  | Alfred Asterjadhi |  |  | Not all TWT element paramters are reserved. For example, the broadcast ID. Please see page 72, line 35047 which says how to set broadcast ID when the command type is request for braodcast TWT. | Clarify so that it is consistent with section 9.2.2.200 |  | EDITOR | [6 empty] | 2017-01-10 17:24 | EDITOR
5672 | Guoqing Li | 225 | 1 | 27.7.3.4 | 186 | 58 | T | N | 186.58 | 58 | 27.7.3.4 |  |  | Alfred Asterjadhi |  |  | Not all TWT element paramters are reserved. For example, the broadcast ID. Please see page 72, line 35047 which says how to set broadcast ID when the command type is request for braodcast TWT. | Clarify so that it is consistent with section 9.2.2.200 |  | EDITOR | [6 empty] | 2017-01-10 17:24 | EDITOR
5673 | Guoqing Li | 225 | 1 | 9.4.2.200 | 72 | 35 | T | N | 72.35 | 35 | 9.4.2.200 | [5 empty] | This paragraph says how to set Broadast ID for broadcast TWT. However, in secton 27.7.3.4, line 46 and 58, it indicates that broadcast ID is reserved. | clarify so that it is consistent with section 27.7.3.4 | [8 empty] | 2017-01-09 09:43
5674 | Guoqing Li | 225 | 1 | 27.14.3.1 | 200 | 59 | T | N | 200.59 | 59 | 27.14.3.1 |  |  | Laurent Cariou |  |  | Can a non-AP STA still send data through EDCA in this TWT SP when the AP set its TIM bit to 0? It's better to clarify this point. | Clarify |  | EDITOR | [6 empty] | 2017-01-10 17:33 | EDITOR
5675 | Guoqing Li | 225 | 1 | 27.14.3.1 | 200 | 63 | T | N | 200.63 | 63 | 27.14.3.1 |  |  | Laurent Cariou |  |  | in "if the STA was not served before...", what does "served" mean here? The AP send trigger to the STA? or the AP send the STA's DL BU to the STA? | Clarify |  | EDITOR | [6 empty] | 2017-01-10 17:33 | EDITOR
5676 | Guoqing Li | 225 | 1 | 27.14.2 | 199 | 60 | T | N | 199.6 | 60 | 27.14.2 |  |  | Chitto Ghosh |  |  | As I understand, TWT element does not containt "start time of the trigger frame", it contains start time of the TWT SP. And contains indication for trigger-enabled SP and indication for random access RU. As such, the sentence here is not accurate. |  |  | EDITOR | [6 empty] | 2017-01-10 17:42 | EDITOR
5677 | Guoqing Li | 225 | 1 | 27.14.2 | 200 | 21 | E | N | 200.21 | 21 | 27.14.2 | [5 empty] | Missing an "and" between "has a value of 1 in the broadcast sufield" and "a value of 2..." | change to "has a vlaue of 1 in the broadcast subfield and a value of 2..." |  | EDITOR | Editorials | [5 empty] | 2017-01-09 23:48 | EDITOR
5678 | Guoqing Li | 225 | 1 | 27.8.2 | 189 | 8 | E | N | 189.08 | 8 | 27.8.2 | [5 empty] | This sentence is badly written | change to "after transmitting the acknowledgement frame for the frame containing the OMI A-Control..." |  | EDITOR | Editorials | [5 empty] | 2017-01-09 23:48 | EDITOR
5679 | Guoqing Li | 225 | 1 | 27.8.3 | 189 | 29 | T | N | 189.29 | 29 | 27.8.3 |  |  | Jarkko Kneckt |  |  | Why this sentence is a note. It should be another bullitin item followig the previous bullitin. | Make this sentence a bulitin item followintg the previous one. |  | EDITOR | [6 empty] | 2017-01-10 17:45 | EDITOR
5680 | Guoqing Li | 225 | 1 | 27.9.1 | 190 | 12 | T | N | 190.12 | 12 | 27.9.1 |  |  | Sean Coffey |  |  | What is SR PPDU? The HE PHY does not define such an PPDU format. Seems to me, SR PPDU is a PPDU that can be initaited simultaneously using the SR mechiasm defined here which is otherwise not possible using legacy sensing mechanism. If so, this needs to be clarified since there is such PHY PPDU format called SR PPDU. | Either define SR PPDU, or clarify using different terminology. |  | EDITOR | [6 empty] | 2017-01-10 17:06 | EDITOR
5681 | Guoqing Li | 225 | 1 | 27.9.2.1 | 190 | 34 | T | N | 190.34 | 34 | 27.9.2.1 |  |  | Sean Coffey |  |  | why spatial reuse cannot be applied to group addressed public action frame? |  |  | EDITOR | [6 empty] | 2017-01-10 17:06 | EDITOR
5682 | Guoqing Li | 225 | 1 | 9.3.1.23.4 | 50 | 40 | T | N | 50.4 | 40 | 9.3.1.23.4 |  |  | Raja Banerjea |  |  | How to set Doppler field in MU-RTS is not specified | Specify how to set the Doppler field in MU-RTS |  | EDITOR | [6 empty] | 2017-01-10 17:08 | EDITOR
5683 | Guoqing Li | 225 | 1 | 27.9.2.1 | 190 | 50 | E | N | 190.5 | 50 | 27.9.2.1 | [5 empty] | Heading format is incorrect | Correct the heading format |  | EDITOR | Editorials | [5 empty] | 2017-01-09 23:48 | EDITOR
5684 | Guoqing Li | 225 | 1 | 27.2.3 | 152 | 25 | T | N | 152.25 | 25 | 27.2.3 |  |  | Laurent Cariou |  |  | what does "updating its EDCA access" mean when UL MU is disabled? What happens to the counters in this case? Regenerate according to new EDCA parameters? Or count down to zero then start using the new EDCA parameters? | Clarify |  | EDITOR | [6 empty] | 2017-01-10 17:32 | EDITOR
5685 | Guoqing Li | 225 | 1 | 27.4.4.2 | 160 | 58 | T | N | 160.58 | 58 | 27.4.4.2 |  |  | George Cherian |  |  | Why DL MU PPDU soliciting SU resposne cannot contain action frame soliciting a response? | Clarify |  | EDITOR | [6 empty] | 2017-01-10 17:12 | EDITOR
5686 | Guoqing Li | 225 | 1 | 27.2.1 | 150 | 13 | T | N | 150.13 | 13 | 27.2.1 |  |  | Kaiying Lv |  |  | What if STA sends an HE MU PPDU? It's not forbidden in the spec, and thereforethis condition is not accurate since this HE MU PPDU may come from its own BSS. | Clarify |  | EDITOR | [6 empty] | 2017-01-10 17:26 | EDITOR
5687 | Guoqing Li | 225 | 1 | 4.2.14a | 9 | 29 | T | N | 9.29 | 29 | 4.3.14a |  |  | Guoqing Li |  |  | The mandatory support on tone more than 242 do not apply to 20MHz only devices. Though obvious this needs to be clarified. | Clarify that the RU tone more than 242 are not mandatory for 20MHz only device. |  | EDITOR | [6 empty] | 2017-01-10 17:09 | EDITOR
5688 | Guoqing Li | 225 | 1 | 27.9.2.2 | 192 | 1 | E | N | 192.01 | 1 | 27.9.2.2 | [5 empty] | "considering..." is not a complete sentence. | change to something like "please refer to section 3.1 for the definition of antenna connector". |  | EDITOR | Editorials | [5 empty] | 2017-01-09 23:48 | EDITOR
5689 | Guoqing Li | 225 | 1 | 27.9.2.2 | 192 | 3 | T | N | 192.03 | 3 | 27.9.2.2 |  |  | Sean Coffey |  |  | SR mode is not defined. It is better to define the mode in the beginning of this section. | Define what exactly is SR mode. For example, " a mode that a STA operates in a PD level that is differnet from legacy PD threshold on OBSS PPDUs" |  | EDITOR | [6 empty] | 2017-01-10 17:06 | EDITOR
5690 | Guoqing Li | 225 | 1 | 27.9.2.2 | 192 | 23 | T | N | 192.23 | 23 | 27.9.2.2 |  |  | Sean Coffey |  |  | "the minimum OBSS_Pdlevel...", the wording of this sentence is confusing. Isnt that the min of this value is -82? | Clarify |  | EDITOR | [6 empty] | 2017-01-10 17:06 | EDITOR
5691 | Guoqing Li | 225 | 1 | 27.9.2.2 | 191 | 62 | T | N | 191.62 | 62 | 27.9.2.2 |  |  | Sean Coffey |  |  | If there is a default value for OBSS_Pdmin and max, does it mean the STA can alter these values to be different from the default values? Who set these values then? AP or the STA can altler these min and max values on its own? It's better to have AP set these values, but I do not see AP broadcasting such values. | Clarify |  | EDITOR | [6 empty] | 2017-01-10 17:06 | EDITOR
5692 | Guoqing Li | 225 | 1 | 27.10.2 | 192 | 40 | E | N | 192.4 | 40 | 27.10.2 | [5 empty] | Multiple sentences are refering to the use of 10.13.6, it's better to combine these sentences to avoid confusion. | Edit the paragraph to combine the sentences |  | EDITOR | Editorials | [5 empty] | 2017-01-09 23:48 | EDITOR
5693 | Guoqing Li | 225 | 1 | 27.10.3 | 193 | 1 | E | N | 193.01 | 1 | 27.10.3 | [5 empty] | the first paragraph is not complete, I assume it's a continuation from the previoius pagragraph | change to ",and provided that..." to complete the sentence |  | EDITOR | Editorials | [5 empty] | 2017-01-09 23:48 | EDITOR
5694 | Guoqing Li | 225 | 1 | 9.4.2.218.2 | 78 | 20 | T | N | 78.2 | 20 | 9.4.2.218.2 | [5 empty] | I think the multi-TID aggregation support is referring to wehther and how many TIDs the STA can receive (not transmit) in an A-MPDU. This is consistent with page 193 line 11 and 12. | change to "indicates the number of TIDs...that the STA can receive in a multi-TID AMPDU...." | [8 empty] | 2017-01-09 09:43
5695 | Guoqing Li | 225 | 1 | 27.10.4 | 194 | 27 | E | N | 194.27 | 27 | 27.10.4 | [5 empty] | "allocated"-->"allocates" | "allocated"-->"allocates" |  | EDITOR | Editorials | [5 empty] | 2017-01-09 23:48 | EDITOR
5696 | Guoqing Li | 225 | 1 | 27.10.4 | 194 | 40 | T | N | 194.4 | 40 | 27.10.4 |  |  | Chitto Ghosh |  |  | "when any of the buffers is empty", this part of the setnence does seem necessary and only adds confusion. | Remove "when any of the buffer is empty" |  | EDITOR | [6 empty] | 2017-01-10 17:21 | EDITOR
5697 | Guoqing Li | 225 | 1 |  | 9 | 60 | E | N | 9.6 | 60 | 4.3.14a | [5 empty] | There is no terminology as "MU OFDMA", I think it should be "OFDMA" | change "MU OFDMA" to "OFDMA" |  | EDITOR | Editorials | [5 empty] | 2017-01-09 23:48 | EDITOR
5698 | Guoqing Li | 225 | 1 | 27.5.1.1 | 162 | 53 | T | N | 162.53 | 53 | 27.5.1.1 |  |  | Zhou Lan |  |  | The reference to HE MU PPDU should not be the padding section for trigger-based PPDU, it should refer to the DL MU PPDU padding section | Correct the reference |  | EDITOR | [6 empty] | 2017-01-10 17:20 | EDITOR
5699 | Guoqing Li | 225 | 1 | 27.5.1.1 | 162 | 45 | T | N | 162.45 | 45 | 27.5.1.1 |  |  | Zhou Lan |  |  | Do line 44-47 and line 56-59 say the same thing? | Clarify |  | EDITOR | [6 empty] | 2017-01-10 17:20 | EDITOR
5700 | Guoqing Li | 225 | 1 | 27.5.1.1 | 162 | 56 | T | N | 162.56 | 56 | 27.5.1.1 |  |  | Zhou Lan |  |  | There is terminology called "DL OFDMA with MIMO PPDU" | Use a difined terminology |  | EDITOR | [6 empty] | 2017-01-10 17:20 | EDITOR
5701 | Guoqing Li | 225 | 1 | 27.5.1.1 | 162 | 58 | T | N | 162.58 | 58 | 27.5.1.1 |  |  | Zhou Lan |  |  | There is no field called "DL OFDMA With MIMO Support field" in HE Capabilities Element | Use a defined terminology or define it. |  | EDITOR | [6 empty] | 2017-01-10 17:20 | EDITOR
5702 | Guoqing Li | 225 | 1 | 27.5.2.1 | 164 | 14 | T | N | 164.14 | 14 | 27.5.2.1 |  |  | Abhishek Patil |  |  | There is no terminology called MU-MIMO RU and UL OFDMA PPDU. I think what this sentence means is "An AP shall not ....assigning spatial streams to more than one STA in an RU in the response trigger-based PPDU when the RU does not span..." | Clarify as suggested |  | EDITOR | [6 empty] | 2017-01-10 17:19 | EDITOR
5703 | Guoqing Li | 225 | 1 | 27.5.2.1 | 164 | 19 | T | N | 164.19 | 19 | 27.5.2.1 |  |  | Abhishek Patil |  |  | There is no terminology called "UL MU-MIMO HE trigger-based PPDU" | Delete "UL MU-MIMO" from the sentence. |  | EDITOR | [6 empty] | 2017-01-10 17:19 | EDITOR
5704 | Guoqing Li | 225 | 1 | 27.5.2.1 | 164 | 24 | T | N | 164.24 | 24 | 27.5.2.1 |  |  | Abhishek Patil |  |  | There is no terminology called "UL OFDMA PPDU" | Use a difined terminology |  | EDITOR | [6 empty] | 2017-01-10 17:19 | EDITOR
5705 | Guoqing Li | 225 | 1 | 27.5.2.1 | 164 | 46 | E | N | 164.46 | 46 | 27.5.2.1 | [5 empty] | There is an extra . After "..random access allocation)". | Remove the extra period. |  | EDITOR | Editorials | [5 empty] | 2017-01-09 23:48 | EDITOR
5706 | Guoqing Li | 225 | 1 | 27.5.2.1 | 164 | 50 | T | N | 164.5 | 50 | 27.5.2.1 |  |  | Abhishek Patil |  |  | Comparing to the first bullitin which has "one or more trigger frames", the second bullitin here says "an UL MU Response scheduling", it reads like only one MPDU in the PPDU can include an UL MU response scheduling subfield. However, I don't think that's the intention of this bullitin. Multiple MPDUs can carry the UL MU response scheduling A-Control field each addressed to differnet STAs. This needs to be clarified. | Clarify, remove "An" from beginning of the sentence. |  | EDITOR | [6 empty] | 2017-01-10 17:19 | EDITOR
5707 | Guoqing Li | 225 | 1 | 27.11.1 | 196 | 2 | T | N | 196.02 | 2 | 27.11.1 |  |  | Liwen Chu |  |  | 2047 is used as start of MAC padding on page 165 line 35 and here it's used to indicate STAs in all BSS when multiBSS is acviated. How does a STA identify if it's for start of the MAC padding or for STAs in all BSS? | Clarify |  | EDITOR | [6 empty] | 2017-01-10 17:41 | EDITOR
5708 | Guoqing Li | 225 | 1 | 27.5.2.2.2 | 165 | 47 | T | N | 165.47 | 47 | 27.5.2.2.2 |  |  | Abhishek Patil |  |  | Why both false and true conditions are in the sentence? I think only this sentence is for the case when dot11MultiBSSIDactivated is false. | remove "when dot11MultiBSSIDactivated is false" |  | EDITOR | [6 empty] | 2017-01-10 17:19 | EDITOR
5709 | Guoqing Li | 225 | 1 | 27.5.2.2.2 | 165 | 51 | T | N | 165.51 | 51 | 27.5.2.2.2 |  |  | Abhishek Patil |  |  | "intend to communciate" is not an accurate wording. A more suitable word is "is capable of communicating" | "intend to"-->"is capable of communicating" |  | EDITOR | [6 empty] | 2017-01-10 17:19 | EDITOR
5710 | Guoqing Li | 225 | 1 | 27.5.2.2.2 | 165 | 54 | T | N | 165.54 | 54 | 27.5.2.2.2 |  |  | Abhishek Patil |  |  | There is no field called "multiple BSSUD support field". I think this refers to the "RX Control Frame to MultipleBSS" field in HE Capabilties Element. | change the terminology to be consistent |  | EDITOR | [6 empty] | 2017-01-10 17:19 | EDITOR
5711 | Guoqing Li | 225 | 1 | 27.5.2.2.2 | 165 | 54 | T | N | 165.54 | 54 | 27.5.2.2.2 |  |  | Abhishek Patil |  |  | What is the meaning of "RX Control Frame to MultiBSS'? Is it capable to receive trigger frame destined to more than one BSS or it's the capability of the STA assocaited with non transmitted BSS to be able to receive frame with TA=transmitted BSSID? | Clarify |  | EDITOR | [6 empty] | 2017-01-10 17:19 | EDITOR
5712 | Guoqing Li | 225 | 1 | 27.5.2.2.3 | 167 | 39 | T | N | 167.39 | 39 | 27.5.2.2.3 |  |  | Abhishek Patil |  |  | Iit's not clear whhich case this paragraph apply to. Does this pagraph applies to the case when trigger is the only frame in the PPDU? Does it cover the case where trigger is aggregated with data? The trigger-frame only PPDU case is already covered in the paragraph above it. | Clarify |  | EDITOR | [6 empty] | 2017-01-10 17:19 | EDITOR
5713 | Guoqing Li | 225 | 1 | 27.5.2.3 | 167 | 59 | T | N | 167.59 | 59 | 27.5.2.3 |  |  | Abhishek Patil |  |  | There is a TBD in the spec. Define this TBD bahvior. | Define this "TBD" behavior |  | EDITOR | [6 empty] | 2017-01-10 17:19 | EDITOR
5714 | Guoqing Li | 225 | 1 | 27.5.2.3 | 167 | 59 | T | N | 167.59 | 59 | 27.5.2.3 |  |  | Abhishek Patil |  |  | why there is a case that the STA is not associated with the AP and can receive a trigger frame destined for it? Is it for pre-associated STA during random access? | Specify how this works, or delete. |  | EDITOR | [6 empty] | 2017-01-10 17:19 | EDITOR
5715 | Guoqing Li | 225 | 1 | 27.5.2.3 | 168 | 8 | T | N | 168.08 | 8 | 27.5.2.3 |  |  | Abhishek Patil |  |  | section 27.2.2 deals with how to update intra and inter NAV, but it doesn't specify how to set TXOP_Duration parameter. Either this is a wrong reference or section 27.2.2 should be more specific about how to set TXOP_duration field when responding a trigger frame. | Either refer to the right reference or specify how to set TXOP_duration parameter in section 27.2.2. |  | EDITOR | [6 empty] | 2017-01-10 17:19 | EDITOR
5716 | Guoqing Li | 225 | 1 | 27.5.2.3 | 169 | 23 | T | N | 169.23 | 23 | 27.5.2.3 |  |  | Abhishek Patil |  |  | section 27.2.2 deals with how to update intra and inter NAV, but it doesn't specify how to set TXOP_Duration parameter. Either this is a wrong reference or section 27.2.2 should be more specific about how to set TXOP_duration field when responding a trigger frame. | Either refer to the right reference or specify how to set TXOP_duration parameter in section 27.2.2. |  | EDITOR | [6 empty] | 2017-01-10 17:19 | EDITOR
5717 | Guoqing Li | 225 | 1 | 27.5.2.3 | 169 | 52 | T | N | 169.52 | 52 | 27.5.2.3 |  |  | Abhishek Patil |  |  | missing "and" between the reference of 9.7.3 and 27.10.3 | add "and" between the two reference sections. |  | EDITOR | [6 empty] | 2017-01-10 17:19 | EDITOR
5718 | Guoqing Li | 225 | 1 | 27.5.2.3 | 170 | 1 | T | N | 170.01 | 1 | 27.5.2.3 |  |  | Abhishek Patil |  |  | If the trigger is basic trigger, then there is not required type. Please clarify. | Clarify |  | EDITOR | [6 empty] | 2017-01-10 17:19 | EDITOR
5719 | Guoqing Li | 225 | 1 | 27.5.2.3 | 170 | 26 | T | N | 170.26 | 26 | 27.5.2.3 |  |  | Abhishek Patil |  |  | line 26-32 seem to miss the condition mentioned in line 53-54. | Add the condition that the soliciting PPDU contains an UL MU response schedulig A-Control field to the list. |  | EDITOR | [6 empty] | 2017-01-10 17:19 | EDITOR
5720 | Guoqing Li | 225 | 1 | 27.5.2.5 | 171 | 40 | E | N | 171.4 | 40 | 27.5.2.5 | [5 empty] | remove (#2190,2191) | remove (#2190,2191) |  | EDITOR | Editorials | [5 empty] | 2017-01-09 23:48 | EDITOR
5721 | Guoqing Li | 225 | 1 | 27.5.2.5 | 171 | 41 | E | N | 171.41 | 41 | 27.5.2.5 | [5 empty] | Correct the figure number 9-XX | Correct the figure number 9-XX |  | EDITOR | Editorials | [5 empty] | 2017-01-09 23:48 | EDITOR
5722 | Guoqing Li | 225 | 1 | 27.5.2.5 | 172 | 49 | T | N | 172.49 | 49 | 27.5.2.5 |  |  | Abhishek Patil |  |  | This note should be written in normative text with "shall" language | change to something like "A STA shall not transmit ....if it does not receive..." |  | EDITOR | [6 empty] | 2017-01-10 17:19 | EDITOR
5723 | Guoqing Li | 225 | 1 | 27.5.2.6.2 | 173 | 46 | E | N | 173.46 | 46 | 27.5.2.6.2 | [5 empty] | missing a space between 0 and if | add a space between "0" and "if" |  | EDITOR | Editorials | [5 empty] | 2017-01-09 23:48 | EDITOR
5724 | Guoqing Li | 225 | 1 | 27.5.2.6.2 | 174 | 4 | T | N | 174.04 | 4 | 27.5.2.6.2 |  |  | Abhishek Patil |  |  | If the transmissiong using OFDMA-RA fails, can the MPDU be transmitted using regular UL OFDMA if it gets a regular trigger or can it use EDCA to transmit this failed MPDU? The text reads like that this is not allowed, however I think this should be allowed. | Clarify |  | EDITOR | [6 empty] | 2017-01-10 17:19 | EDITOR
5725 | Guoqing Li | 225 | 1 | 27.5.3 | 175 | 36 | T | N | 175.36 | 36 | 27.5.3 |  |  | David Yang |  |  | I don't think this is correct. The AP could return OFDMA BA to multiple A-MPDUs in the proceeding TRIG PPDU. So the word "at most..." is not correct. | Remove this sentence. |  | EDITOR | [6 empty] | 2017-01-10 17:43 | EDITOR
5726 | Guoqing Li | 225 | 1 | 27.5.3 | 175 | 43 | T | N | 175.43 | 43 | 27.5.3 |  |  | David Yang |  |  | What does "that AMPDU" mean? I think an HE MU PPDU that contains an AMPDU which aggregates data and trigger starts the cascade sequence. If so, this needs to be clarified. | Clarify |  | EDITOR | [6 empty] | 2017-01-10 17:43 | EDITOR
5727 | Guoqing Li | 225 | 1 | 27.5.3 | 175 | 60 | T | N | 175.6 | 60 | 27.5.3 |  |  | David Yang |  |  | the receives for the DL HE MU PPDU must be different from hat of the following trigger-based PPDU since the former's receive is the non-AP STAs and the latter one's receiver is AP. This sentence does not add anything but can cause misunderstanding. | Remove this sentence. |  | EDITOR | [6 empty] | 2017-01-10 17:43 | EDITOR
5728 | Guoqing Li | 225 | 1 | 27.6.1 | 176 | 9 | E | N | 176.09 | 9 | 27.6.1 | [5 empty] | It's better to change to "Similar to VHT sounding protocol..." | change to "Similar to VHT sounding protocol..." |  | EDITOR | Editorials | [5 empty] | 2017-01-09 23:48 | EDITOR
5729 | Guoqing Li | 225 | 1 | 4.3.14a | 9 | 35 | T | N | 9.35 | 35 | 4.3.14a |  |  | Guoqing Li |  |  | I don't think 40MHz is mandatory at 2.4GHz, so this sentence is not accurate. | Clarify |  | EDITOR | [6 empty] | 2017-01-10 17:09 | EDITOR
5730 | Guoqing Li | 225 | 1 | 4.3.14a | 9 | 38 | T | N | 9.38 | 38 | 4.3.14a |  |  | Guoqing Li |  |  | Missing 80+80 in this sentece. | add "/80+80MHz" after "160MHz". |  | EDITOR | [6 empty] | 2017-01-10 17:09 | EDITOR
5731 | Guoqing Li | 225 | 1 | 4.3.14a | 9 | 40 | T | N | 9.4 | 40 | 4.3.14a |  |  | Guoqing Li |  |  | I think DL MU-MIMO support is mandatory. However, this sentence reads like that DL MU-MIMO is only mandatory if the HE AP supports 4 or more spatial streams. | Change to "by an HE AP and the HE AP shall support 4 or more..." |  | EDITOR | [6 empty] | 2017-01-10 17:09 | EDITOR
5732 | Guoqing Li | 225 | 1 | 4.3.14a | 9 | 60 | E | N | 9.6 | 60 | 4.3.14a | [5 empty] | change "MU OFDMA" to "OFDMA" | change "MU OFDMA" to "OFDMA" |  | EDITOR | Editorials | [5 empty] | 2017-01-09 23:48 | EDITOR
5733 | Guoqing Li | 225 | 1 | 4.3.14a | 9 | 64 | T | N | 9.64 | 64 | 4.3.14a |  |  | Guoqing Li |  |  | "scheduled trigger frame are sent...", this sentece reads like such scheduled trigger frame is mandatory behavior. However, whether HE AP setups scheduled trigger frame is part of scheduling algorithm and shouldn't be mandated. | Chagne to soemthign like the following, "Schedueld trigger frame can be sent..." |  | EDITOR | [6 empty] | 2017-01-10 17:09 | EDITOR
5734 | Guoqing Li | 225 | 1 | 27.11.4 | 196 | 52 | T | N | 196.52 | 52 | 27.11.4 |  |  | Liwen Chu |  |  | "from the HE STA with which...", should this HE STA be HE AP? | Change to "from the HE AP with which..." |  | EDITOR | [6 empty] | 2017-01-10 17:41 | EDITOR
5735 | Guoqing Li | 225 | 1 | 27.11.2 | 196 | 12 | T | N | 196.12 | 12 | 27.11.2 |  |  | Liwen Chu |  |  | Why only extended range SU PPDU is excluded in this case. If the intention is to ask 3rd party device to set NAV when transmitting RTS or CTS, then HE SU PPDU should also be included. | Chagne "an HE extended range SU PPDU" to "an HE SU PPDU or HE extended range SU PPDU" |  | EDITOR | [6 empty] | 2017-01-10 17:41 | EDITOR
5736 | Guoqing Li | 225 | 1 | 27.13 | 199 | 5 | E | N | 199.05 | 5 | 27.13 | [5 empty] | This sentence doesn't seem to be in right grammer. Also, missing a "the" before "the recommended MCS" | Correct |  | EDITOR | Editorials | [5 empty] | 2017-01-09 23:48 | EDITOR
5737 | Guoqing Li | 225 | 1 | 27.14.2 | 200 | 1 | E | N | 200.01 | 1 | 27.14.2 | [5 empty] | The first sentence is not well written. Suggest to remove the text wtihin the parenthesis. | Remove the text in paranthesis |  | EDITOR | Editorials | [5 empty] | 2017-01-09 23:48 | EDITOR
5738 | Guoqing Li | 225 | 1 | 27.14.2 | 200 | 22 | T | N | 200.22 | 22 | 27.14.2 |  |  | Chitto Ghosh |  |  | Even if the TWT flow identifier indicates that this TWT doesn't contain random RU, I think the STA can still go to doze until the start of the SP if the AP doesn't indicate presence of DL traffic in TIM, right? If so, then there is no need to mention the ramdom access here. | Clarify |  | EDITOR | [6 empty] | 2017-01-10 17:42 | EDITOR
5739 | Guoqing Li | 225 | 1 | 27.11.6 | 198 | 28 | T | N | 198.28 | 28 | 27.11.6 |  |  | Liwen Chu |  |  | For SU PPDU, can the spatial reuse be set to SR_restricted? The allowed setting for SU PPDU vs. MU PPDU is not clear. | Clarify |  | EDITOR | [6 empty] | 2017-01-10 17:41 | EDITOR
5740 | Guoqing Li | 225 | 1 | 27.14.2 | 200 | 22 | T | N | 200.22 | 22 | 27.14.2 |  |  | Chitto Ghosh |  |  | I think this subsection (power save with UL OFDMA-based random access) only apply to the case when this Beacon doesn't beong to the beacon that the STA is supposed to monitor. Otherwise, if this is a Beacon that the STA is supposed to wake up and monitor based on braodcast TWT Setup, then the STA need to wake up at the start of the TWT SP anyway no matter whether it will contain random RU or not in order to get triggered by AP. | Clarify |  | EDITOR | [6 empty] | 2017-01-10 17:42 | EDITOR
5741 | Guoqing Li | 225 | 1 | 27.16.2 | 206 | 53 | E | N | 206.53 | 53 | 27.16.2 | [5 empty] | A HE AP-->An HE AP | A HE AP-->An HE AP |  | EDITOR | Editorials | [5 empty] | 2017-01-09 23:48 | EDITOR
5742 | Guoqing Li | 225 | 1 | 27.16.2 | 206 | 58 | E | N | 206.58 | 58 | 27.16.2 | [5 empty] | A HE AP-->An HE AP | A HE AP-->An HE AP |  | EDITOR | Editorials | [5 empty] | 2017-01-09 23:48 | EDITOR
5743 | Guoqing Li | 225 | 1 | 27.16.1 | 205 | 36 | E | N | 205.36 | 36 | 27.16.1 | [5 empty] | Shoud this be "VHT operation element VHT Opration Information field' instead of "HT operation element...." | Clarify |  | EDITOR | Editorials | [5 empty] | 2017-01-09 23:48 | EDITOR
5744 | Guoqing Li | 225 | 1 | 27.16.3.1 | 207 | 7 | T | N | 207.07 | 7 | 27.16.3.1 |  |  | ChaoChun Wang |  |  | "Can" is not a normative text, change to "should" | Can-->Should |  | EDITOR | [6 empty] | 2017-01-10 17:51 | EDITOR
5745 | Guoqing Li | 225 | 1 | 28.1.1 | 210 | 34 | T | N | 210.34 | 34 | 28.1.1 |  |  | Lochan Verma |  |  | Shoudn't extended range SU PPDU also be included in MCS0-7 list according to IEEE doc#1159r2 | If it's missing in the list then add this into the list |  | EDITOR | [6 empty] | 2017-01-10 16:25 | EDITOR
5746 | Guoqing Li | 225 | 1 | 28.1.1 | 212 | 40 | T | N | 212.4 | 40 | 28.1.1 |  |  | Lochan Verma |  |  | Better to be consistent with line 36 which uses "HE trigger-based PPDU" | "HE_TRIG PPDU" to "HE trigger-based PPDU" or change l ine 36 to be "HE_TRIG PPDU" |  | EDITOR | [6 empty] | 2017-01-10 16:25 | EDITOR
5747 | Guoqing Li | 225 | 1 | 28.1.1 | 211 | 34 | T | N | 211.34 | 34 | 28.1.1 |  |  | Lochan Verma |  |  | "within a 20MHz PPDU and a full full bandwidth PPDU", does this full bandwidth PPDU refer to 20MHz full bandwidth PPDU or any bandwidth PPDU? | Clarify |  | EDITOR | [6 empty] | 2017-01-10 16:25 | EDITOR
5748 | Guoqing Li | 225 | 1 | 28.1.2 | 211 | 56 | E | N | 211.56 | 56 | 28.1.2 | [5 empty] | missing a space between "PHYs" and "A non-AP STA". | Add a space between "PHYs" and "A non-AP STA". |  | EDITOR | Editorials | [5 empty] | 2017-01-09 23:48 | EDITOR
5749 | Guoqing Li | 225 | 1 | 28.1.4 | 213 | 40 | E | N | 213.4 | 40 | 28.1.4 | [5 empty] | The grammer doesn't seem right in the sentence. | including-->includes |  | EDITOR | Editorials | [5 empty] | 2017-01-09 23:48 | EDITOR
5750 | Guoqing Li | 225 | 1 | 28.1.4 | 213 | 58 | T | N | 213.58 | 58 | 28.1.4 |  |  | Lochan Verma |  |  | trigger-based PPDU can also be sent as a response to a PPDU that carries a frame which contains UL MU Response Scheduling A-Control field. | change to "is sent in response to a PPDU that carries a trigger frame or a frame that contains UL MU Resonse scheduling A-Control field". |  | EDITOR | [6 empty] | 2017-01-10 16:28 | EDITOR
5751 | Guoqing Li | 225 | 1 | 28.2.2 | 224 | 15 | E | N | 224.15 | 15 | 28.2.2 | [5 empty] | Missing an "and" between "The RU assignment in frequency domain" and "number of MU-MIMO allocations" or make it into bullitin format. | add an "and" |  | EDITOR | Editorials | [5 empty] | 2017-01-09 23:48 | EDITOR
5752 | Guoqing Li | 225 | 1 | 28.2.2 | 226 | 22 | E | N | 226.22 | 22 | 28.2.2 | [5 empty] | AP's choosing-->AP's choice | AP's choosing-->AP's choice |  | EDITOR | Editorials | [5 empty] | 2017-01-09 23:48 | EDITOR
5753 | Guoqing Li | 225 | 1 | 28.2.2 | 223 | 53 | T | N | 223.53 | 53 | 28.2.2 |  |  | Bo Sun |  |  | Though obvious, it is better to spell out what does 0 indicates and what does 1 indicates | Specify what does 0 and 1 indicates, respecetively. |  | EDITOR | [6 empty] | 2017-01-10 16:29 | EDITOR
5754 | Guoqing Li | 225 | 1 | 28.1.1 | 210 | 23 | T | N | 210.23 | 23 | 28.1.1 |  |  | Lochan Verma |  |  | According to SFD, STA supporting >4 spatial streams shall support LDPC and such requirment apply to 20MHz-only too. So this requirement is not correct. | Remove "except when the STA is a 20MHz only STA" |  | EDITOR | [6 empty] | 2017-01-10 16:25 | EDITOR
5755 | Guoqing Li | 225 | 1 | 28.1.1 | 210 | 27 | T | N | 210.27 | 27 | 28.1.1 |  |  | Lochan Verma |  |  | According to SFD, STA supporting >4 spatial streams shall support LDPC and such requirment apply to 20MHz-only too. So this requirement is not correct. | Remove "except when the STA is a 20MHz only STA" |  | EDITOR | [6 empty] | 2017-01-10 16:25 | EDITOR
5756 | Guoqing Li | 225 | 1 | 10.22.2.7 | 132 | 17 | T | N | 132.17 | 17 | 10.22.2.7 |  |  | Jayh Park |  |  | What specific rules are being referred here? This subclause is "multiple frame transission". What rules are appllicable here when AP gets a respone to trigger frame? Does it intend to refer to the rules on error receovery and backoff? | Clarify |  | EDITOR | [6 empty] | 2017-01-10 17:47 | EDITOR
5757 | Guoqing Li | 225 | 1 | 9.3.1.23 | 45 | 43 | T | N | 45.43 | 43 | 9.3.1.23 |  |  | Raja Banerjea |  |  | Line 43 of page 45 says B12 indicates primary or non-primary 80MHz.If B12 is 1, then it indicates non-primary. And then line 28 of page 46 says this bit is set to 1 (for 160M/80+80). Are these two places contradictory? | add "except when BW indicates 160MHz/80+80MHz" at the end of the sentence on line 43 of page 45. |  | EDITOR | [6 empty] | 2017-01-10 17:08 | EDITOR
5758 | Guoqing Li | 225 | 1 | 9.3.1.1 | 55 | 22 | T | N | 55.22 | 22 | 9.3.3.11 | [5 empty] | Why RAPS is only in probe response, should it be also in (Re)Association response? | Include RAPS in (Re)Association response frame format |  | EDITOR | [6 empty] | 2017-01-09 22:54 | EDITOR
5759 | Guoqing Li | 225 | 1 | 9.4.2.00 | 70 | 50 | T | N | 70.5 | 50 | 9.4.2.200 | [5 empty] | "as other TWT paramters are sugested by TWT scheduled STAs", does scheduled STA also suggest flow identifier? It seems to me that flow identifier is determined by the AP's scheduling algorithm and scheduled STA doesn't suggest this parameter. | Clarify |  | EDITOR | [6 empty] | 2017-01-09 23:07 | EDITOR
5760 | Guoqing Li | 225 | 1 | 9.4.218.2 | 76 | 22 | T | N | 76.22 | 22 | 9.4.2.218.2 | [5 empty] | HE MAC Capabilities field is missing a few items: other than frag=off, bitmap=64, other bitmap size are all optional and need to have a capability indication | Add capability indication for bitmap size+Frag conbinations other than Frag=off, bitmap=64 |  | EDITOR | [6 empty] | 2017-01-09 23:11 | EDITOR
5761 | Guoqing Li | 225 | 1 | 10.3.2.8a.3 | 117 | 39 | T | N | 117.39 | 39 | 10.3.2.8a.3 |  |  | Po-Kai Huang |  |  | missing "non-HT duplicate" | change to "The data rate to be used for the non-HT or non-HT duplicate..." |  | EDITOR | [6 empty] | 2017-01-10 17:29 | EDITOR
5762 | Guoqing Li | 225 | 1 | 10.3.2.10.1 | 118 | 58 | T | N | 118.58 | 58 | 10.3.2.10.1 | [5 empty] | The response can be solicited by MU-BAR | chagne to "are transmitted in response to explocit BlockAckReq or MU-BAR..." | [8 empty] | 2017-01-09 09:43
5763 | Guoqing Li | 225 | 1 | 10.3.2.10.3 | 120 | 3 | T | N | 120.03 | 3 | 10.3.2.10.3 | [5 empty] | Missing "non-HT" from the list | change to "are allowed in non-HT, non-HT Duplicate..." | [8 empty] | 2017-01-09 09:43
5764 | Hanseul Hong | 225 | 1 | 9.3.1.9.3 | 36 | 20 | T | N | 36.2 | 20 | 9.3.1.9.3 |  |  | George Cherian |  |  | B3 of fragment number subfield is always set to 0 | Make B3 of fragment number subfield reserved or use it in other purpose |  | EDITOR | [6 empty] | 2017-01-10 17:12 | EDITOR
5765 | Hanseul Hong | 225 | 1 | 9.4.2.200 | 69 | 36 | E | N | 69.36 | 36 | 9.4.2.200 | [5 empty] | The length of TargetWakeTime subfield is 2 in case of broadcast TWT | Change '8 or 0' to '8 or 2 or 0' for the length of TargetWakeTime subfield |  | EDITOR | Editorials | [5 empty] | 2017-01-09 23:48 | EDITOR
5766 | Hanseul Hong | 225 | 1 | 9.4.2.200 | 69 | 36 | E | N | 69.36 | 36 | 9.4.2.200 | [5 empty] | In broacast TWT, TWT channel subfield is not present | Change '1' to '1 or 0' for the length of TWT channel subfield |  | EDITOR | Editorials | [5 empty] | 2017-01-09 23:48 | EDITOR
5767 | Hanseul Hong | 225 | 1 | 9.4.2.200 | 70 | 4 | T | N | 70.04 | 4 | 9.4.2.200 | [5 empty] | In table 9-262k, TWT scheduling STAs may set TBTT negotiation subfield to 1 in case of accept/reject TWT | Delete 'scheduling STA' | [8 empty] | 2017-01-09 09:43
5768 | Hanseul Hong | 225 | 1 | 9.4.2.200 | 74 | 52 | T | N | 74.52 | 52 | 9.4.2.200 | [5 empty] | According to the description, the TWT Channel field in TWT element sent by an HE TWT requesting STA indicates temporary primary channel during TWT SP. | Change 'a TWT requesting STA' to 'a S1G TWT requesting STA' and 'a TWT responding STA' to 'a S1G TWT responding STA', or give some description of using temporary channel in an HE STA | [8 empty] | 2017-01-09 09:43
5769 | Hanseul Hong | 225 | 1 | 9.4.2.200 | 75 | 24 | T | Y | 75.24 | 24 | 9.4.2.200 | [5 empty] | It says "A TWT requesting STA sets the TWT Protection subfield to 0 if TWT protection by RAW allocation is not requested for the corresponding TWT(s)". However, an HE STA, TWT Protection subfield may be set to 1 to enable the NAV protection given by 802.11ax. | Delete the sentence or change 'A TWT requesting STA' to 'A S1G TWT requesting STA' | [8 empty] | 2017-01-09 09:43
5770 | Hanseul Hong | 225 | 1 | 9.4.2.224 | 96 | 28 | T | N | 96.28 | 28 | 9.4.2.224 | [5 empty] | The details of setting Quiet Time Period request elements are missing | Clarify | [8 empty] | 2017-01-09 09:43
5771 | Hanseul Hong | 225 | 1 | 9.4.2.224 | 96 | 28 | T | N | 96.28 | 28 | 9.4.2.224 | [5 empty] | In case of not periodic QTP, how to set Quite Time Period is not defined | define the case for not periodic QTP | [8 empty] | 2017-01-09 09:43
5772 | Hanseul Hong | 225 | 1 | 10.3.2.8a.2 | 117 | 11 | T | Y | 117.11 | 11 | 10.3.2.8a.2 |  |  | Po-Kai Huang |  |  | Is it possible to transmit MU-RTS in HT PPDU or VHT PPDU format? | Clarify |  | EDITOR | [6 empty] | 2017-01-10 17:29 | EDITOR
5773 | Hanseul Hong | 225 | 1 | 10.9 | 126 | 65 | E | N | 126.65 | 65 | 10.9 | [5 empty] | If the UL Power Headroom or Bandwidth Query Report operation is optional, corresponding words should be included | As in the comment |  | EDITOR | Editorials | [5 empty] | 2017-01-09 23:48 | EDITOR
5774 | Hanseul Hong | 225 | 1 | 10.9 | 127 | 37 | E | N | 127.37 | 37 | 10.9 | [5 empty] | Include when the Control ID subfield equals 6 | Add a bullet as 'A value of 6 in the Control ID subfield when the transmitting STA follows the reverse direction protocol procedure, as described in 10.28 (Reverse direction protocol)' |  | EDITOR | Editorials | [5 empty] | 2017-01-09 23:48 | EDITOR
5775 | Hanseul Hong | 225 | 1 | 10.22.2.7 | 132 | 34 | T | Y | 132.34 | 34 | 10.22.2.7 |  |  | Jayh Park |  |  | If MU-RTS can be sent in HT PPDU or VHT PPDU format, describe how to set TXVECTOR parameter CH_BANDWIDTH | Clarify |  | EDITOR | [6 empty] | 2017-01-10 17:47 | EDITOR
5776 | Hanseul Hong | 225 | 1 | 10.28.3 | 136 | 50 | T | N | 136.5 | 50 | 10.28.3 |  |  | Jarkko Kneckt |  |  | Since non-HE RD responder cannot send Multi-STA BlockAck, it is not needed to add it | Delete the bullet 'Mult-STA BlockAck' |  | EDITOR | [6 empty] | 2017-01-10 17:45 | EDITOR
5777 | Hanseul Hong | 225 | 1 | 10.43.1 | 138 | 47 | T | N | 138.47 | 47 | 10.43.1 | [5 empty] | When the Broadcast subfield is 1, what is the value of Wake TBTT Negotiation subfield? | Clarify | [8 empty] | 2017-01-09 09:43
5778 | Hanseul Hong | 225 | 1 | 10.43.1 | 139 | 53 | T | N | 139.53 | 53 | 10.43.1 | [5 empty] | The 'Accept TWT with Wake TBTT Negotiation subfield = 1 0 and Broadcast subfield = 1' case is included in 'Accept TWT or Alternate TWT or Dictate TWT or Reject TWT with Wake TBTT Negotiation subfield = 0'. One is indication of broadcast TWT parameter, and the other is not allowed setting | Exclude the former case from the latter case | [8 empty] | 2017-01-09 09:43
5779 | Hanseul Hong | 225 | 1 | 27.2.1 | 149 | 51 | T | Y | 149.51 | 51 | 27.2.1 |  |  | Kaiying Lv |  |  | According the draft, when the BSS_COLOR is same and Mac address is different, it is determined as intra-BSS frame | Describe this case to be determined as inter-BSS frame |  | EDITOR | [6 empty] | 2017-01-10 17:26 | EDITOR
5780 | Hanseul Hong | 225 | 1 | 27.5.1.1 | 162 | 58 | T | N | 162.58 | 58 | 27.5.1.1 |  |  | Zhou Lan |  |  | DL OFDMA with MIMO Support field is not present in HE capabilites element | add it in HE capabilities element |  | EDITOR | [6 empty] | 2017-01-10 17:20 | EDITOR
5781 | Hanseul Hong | 225 | 1 | 27.5.2.1 | 164 | 27 | E | N | 164.27 | 27 | 27.5.2.1 | [5 empty] | Class A subfield is present in HE capabilites element as 'Device class' subfield | Change 'Class A subfield' to 'Device class subfield' |  | EDITOR | Editorials | [5 empty] | 2017-01-09 23:48 | EDITOR
5782 | Hanseul Hong | 225 | 1 | 27.14.3 | 200 | 39 | E | N | 200.39 | 39 | 27.14.3 | [5 empty] | Since the details of using TIM element is about broadcast TWT, it should be merged to 27.7.3 (Broadcast TWT operation) | As in the comment |  | EDITOR | Editorials | [5 empty] | 2017-01-09 23:48 | EDITOR
5783 | Hongyuan Zhang | 225 | 1 | 28.3.20 | 368 | 42 | T | Y | 368.42 | 42 | 28.3.20 | [5 empty] | When HE-SIG-A CRC Fails, PHY.CCA(Busy) should not be held according to RXTIME in (28-128), which is based on some subfields of HE-SIG-A. | Creat a new RXTIME formula in this case, similar to the 11ac RXTIME formular with SignalExtension added. Refer to this new RXTIME formula if the SIGA CRC fails | [8 empty] | 2017-01-09 09:43
5784 | Hongyuan Zhang | 225 | 1 | 28.3.14.3 | 342 | 58 | T | Y | 342.58 | 58 | 28.3.14.3 |  |  | Lochan Verma |  |  | "A STA that transmits an HE trigger-based PPDU shall have timing accuracy of +/-0.4 ++s relative to the actual ending time of the PPDU carrying the Trigger frame. This requirement does not include round trip delay."--the word "actual ending time" needs to be clarified. Same applies to 17.3.9.10 for PPDUs carrying MU-RTS. | Use better word, for example "the last sample of the PPDU as indicated by the preamble" |  | EDITOR | [6 empty] | 2017-01-10 16:58 | EDITOR
5785 | Hongyuan Zhang | 225 | 1 | 28.3.14.3 | 342 | 58 | T | Y | 342.58 | 58 | 28.3.14.3 |  |  | Lochan Verma |  |  | For VHT packets with short GI carrying trigger frame, the RXTIME is computed based on (21-106), which rounds to the next 4us boundary, therefore it is contradictory with the statement of "actual ending time". | Disallow SGI for HT/VHT PPDUs carrying a HE Trigger frame |  | EDITOR | [6 empty] | 2017-01-10 16:58 | EDITOR
5786 | Hongyuan Zhang | 225 | 1 | 9.4.2.218.3 | 84 | 49 | T | Y | 84.49 | 49 | 9.4.2.218.3 |  |  | Lochan Verma |  |  | Too many capabilities related Beamformee STS: "Beamformee STS for <=80", "NSTS_total for <=80MHz", same two capabilities for >80mHz. Almost all exisiting client devices have same numbers for these two capabilities, it is better to merge these two capabilities | Merge to "Beamformee STS for <=80MHz" and "Beamformee STS for >80MHz", each of them represents the single NSTS_total upper limit that a STA may receive in either an NDP or an DL-MUMIMO PPDU. |  | EDITOR | [6 empty] | 2017-01-10 17:55 | EDITOR
5787 | Hongyuan Zhang | 225 | 1 | 28.3.10.7.2 | 275 | 34 | T | Y | 275.34 | 34 | 28.3.10.7.2 |  |  | Ron Porat |  |  | Undefined mechanism when the "Doppler" bit in SIGA is set to 1, also applicable to HE-SIG-A of HE-MU PPDU format. | Either define the PHY mechanism when Doppler bit is set to 1, or change this bit to reserved, |  | EDITOR | [6 empty] | 2017-01-10 16:51 | EDITOR
5788 | Hongyuan Zhang | 225 | 1 | 27.5.2.7 | 174 | 22 | T | Y | 174.22 | 22 | 27.5.2.7 |  |  | Abhishek Patil |  |  | The NDP feedback report PHY format is not defined. | Either define the PHY mechanism for NDP feedback report, or remove this subclause and other related placehodlers. |  | EDITOR | [6 empty] | 2017-01-10 17:19 | EDITOR
5789 | Hongyuan Zhang | 225 | 1 | 9.4.2.218.3 | 84 | 12 | T | Y | 84.12 | 12 | 9.4.2.218.3 |  |  | Lochan Verma |  |  | Only maximum constellation capability for DCM in SIGB is meaningful, the max NSS capability is only applied for DCM in Data field. | B25:24, and B28:27 are for max constellation support for DCM in both Data and SIGB; B26 and B29 are for max Nss support for DCM in Data field only. |  | EDITOR | [6 empty] | 2017-01-10 17:55 | EDITOR
5790 | Hongyuan Zhang | 225 | 1 | 9.4.2.218.4 | 86 | 42 | T | Y | 86.42 | 42 | 9.4.2.218.4 |  |  | Lochan Verma |  |  | In 11n, all BW modes (20 and 40MHz) have the same MCS and Nss capabilities; in 11ac all BW modes within {20, 40, 80}MHz have ths same MCS and Nss capabilities, while 160/80+80MHz may define a different Nss capability; now in 11ax it seems that the presence of "Tx MCS Nss Descriptions" and "Rx MCS NSS Descriptions" fields allow any BW modes to define a different Max Nss and Max MCS capabilities, and different Nss may defined different max MCS too. Do we really need this level of flexibility? For example, for a 80MHz capable device it seems very natrual that the same number of Nss should be supported for 20, 40 and 80MHz modes because almost all the necessary hardware are already physically present. This unnecessary flexibility makes the AP rate control much more complex than the previous generations. | Consolidate the MCS/Nss capabilities, make them common for 20/40/80MHz like in 11ac. |  | EDITOR | [6 empty] | 2017-01-10 17:55 | EDITOR
5791 | Hongyuan Zhang | 225 | 1 | 28.1.1 | 210 | 57 | T | Y | 210.57 | 57 | 28.1.1 |  |  | Lochan Verma |  |  | 4xLTF and 0.8us GI is missing for the optional PHY feature. | Add 4xLTF and 0.8us GI in a new bullet |  | EDITOR | [6 empty] | 2017-01-10 16:25 | EDITOR
5792 | Hui-Ling Lou | 225 | 1 | 28.3.10.7.2 | 275 | 34 | T | Y | 275.34 | 34 | 28.3.10.7.2 |  |  | Ron Porat |  |  | Mechanism undefined when "Doppler" bit in HE-SIG-A bit is set to 1. | Define the mechanism for the case when the Doppler bit is set to 1 and reference that in Table 28-16 for Doppler bit set to 1. |  | EDITOR | [6 empty] | 2017-01-10 16:51 | EDITOR
5793 | Huizhao Wang | 225 | 1 | 9.7.3 | 109 | 9 | T | Y | 109.09 | 9 | 9.7.3 |  |  | Liwen Chu |  |  | ACK, Block ACK, Multi-STA Block ACK are all required to be placed at the first of subframe of an A-MPDU. How is it possible to place them if both ACK and Block ACK (or multi-STA Block ACK) are included in an A-MPDU? | Need to add a rule to ensure that in an A-MPDU, it can only contain at most one ACK, or Block ACK, or multi-STA Block ACK |  | EDITOR | [6 empty] | 2017-01-10 17:40 | EDITOR
5794 | Huizhao Wang | 225 | 1 | 10.3.2.4 | 115 | 1 | T | Y | 115.01 | 1 | 10.3.2.4 |  |  | Po-Kai Huang |  |  | The rule is not clear about updating NAV from RXVECTOR TXOP_DURATION field, when it is indicating using the PSDU's Duration field | Replace the text: "The STA does not receive a frame with the duration information indicated by a Duration field in the PSDU of the PPDU carrying the RXVECTOR parameter TXOP_DURATION" with following text: "The STA does not receive a frame with valid duration information inside Duration field in the PSDU, but it is indicated by the RXVECTOR parameter TXOP_DURATION field to use PSDU Duration field" |  | EDITOR | [6 empty] | 2017-01-10 17:28 | EDITOR
5795 | Huizhao Wang | 225 | 1 | 10.3.2.8a.3 | 117 | 29 | T | Y | 117.29 | 29 | 10.3.2.8a.3 |  |  | Po-Kai Huang |  |  | The 4th rule of responding to MU-RTS is not clear, it mentions a term "basic NAV" is 0, but no where in the text has description of "basic NAV" | Please add text to describe the term "basic NAV" |  | EDITOR | [6 empty] | 2017-01-10 17:29 | EDITOR
5796 | Huizhao Wang | 225 | 1 | 10.43.1 | 137 | 47 | E | Y | 137.47 | 47 | 10.43.1 | [5 empty] | None Engish word "tha" | Change "tha" to "that" |  | EDITOR | Editorials | [5 empty] | 2017-01-09 23:48 | EDITOR
5797 | Huizhao Wang | 225 | 1 | 11.1.3.10 | 141 | 50 | T | Y | 141.5 | 50 | 11.1.3.10 |  |  | Yong Gang Fang |  |  | Need detail description of different element sets may be included in beacons in non-HE and HE_EXT_SU PPDUs formats. If they are carrying different set of elements, then in order to avoid any ambiguity, need to list out which elements may differ, and the reasons behind them. | Please add detail description |  | EDITOR | [6 empty] | 2017-01-10 17:23 | EDITOR
5798 | Huizhao Wang | 225 | 1 | 11.2.2.6 | 142 | 35 | T | Y | 142.35 | 35 | 11.2.2.6 |  |  | Kaiying Lv |  |  | There is no "More Data Ack" bit defined in QoS Capability element for AP. Bit7 is still reserved in QoS Info field when sent by AP. If HE AP wants to use this bit to signal it supports set More Data bit in ACK/Block ACK, then need to change the definition of the QoS Info field sent by AP | Please change the definition of QoS Info field sent by AP in clause 9.4.1.17 |  | EDITOR | [6 empty] | 2017-01-10 17:26 | EDITOR
5799 | Huizhao Wang | 225 | 1 | 27.2.1 | 149 | 19 | T | Y | 149.19 | 19 | 27.2.1 |  |  | Kaiying Lv |  |  | GROUP_ID and PARTIAL_AID cannot be used by non-AP STA to determine inter-BSS or intra-BSS of a frame, if it is not intended receiver because it does have the knowledge of AIDs assigments to other STAs in the same BSS | Remove "or GROUP_ID and PARTIAL_AID in VHT" |  | EDITOR | [6 empty] | 2017-01-10 17:26 | EDITOR
5800 | Huizhao Wang | 225 | 1 | 27.2.2 | 151 | 15 | T | Y | 151.15 | 15 | 27.2.2 |  |  | Po-Kai Huang |  |  | Need an example to clarify the following rule of updating intra-BSS NAV: "The STA does not receive a frame with the duration information indicated by a Duration field in the PSDU of the PPDU carrying the RXVECTOR parameter TXOP_DURATION" | Please add an example to depict this rule clearly |  | EDITOR | [6 empty] | 2017-01-10 17:28 | EDITOR
5801 | Huizhao Wang | 225 | 1 | 27.3.4.3 | 156 | 31 | T | Y | 156.31 | 31 | 27.3.4.3 |  |  | Ming Gan |  |  | The rule of dropping the dynamic fragments after receiving BAR needs to further clarified that it only apply to the fragments which have not yet fully assembled to become a complete MSDU, MMPDU, A-MPDU | Replace the text: "A recipient shall discard any fragments", with following text: "A recipient shall dicard any fragments which have not fully assembled as MSDU, A-MSDU, or MMPDU" |  | EDITOR | [6 empty] | 2017-01-10 17:13 | EDITOR
5802 | Huizhao Wang | 225 | 1 | 27.3.4.44 | 157 | 9 | T | Y | 157.09 | 9 | 27.3.4.44 |  |  | Ming Gan |  |  | The rule of dropping the dynamic fragments after receiving BAR needs to further clarified that it only apply to the fragments which have not yet fully assembled to become a complete MSDU, MMPDU, A-MPDU | Replace the text: "A recipient shall discard any fragments", with following text: "A recipient shall dicard any fragments which have not fully assembled as MSDU, A-MSDU, or MMPDU" |  | EDITOR | [6 empty] | 2017-01-10 17:13 | EDITOR
5803 | Huizhao Wang | 225 | 1 | 27.4.1 | 158 | 13 | T | Y | 158.13 | 13 | 27.4.1 |  |  | George Cherian |  |  | Rule of not allowed to send Mult-STA Block ACK to STAs with MultiBSS case is not clear. | Replace the text: " to the STA", with the text: " on the HE AP" |  | EDITOR | [6 empty] | 2017-01-10 17:12 | EDITOR
5804 | Huizhao Wang | 225 | 1 | 27.4.3 | 160 | 5 | T | Y | 160.05 | 5 | 27.4.3 |  |  | George Cherian |  |  | Starting Sequence number range is wrong. It should be allowed between WinStartR and WinEndR -1 | Remove the text: "The Starting Sequence Number subfield of the Block Ack Starting Sequence Control subfield shall be set to any value in the range from (WinEndR ┤╟í BitmapLength + 1) to WinStartR" |  | EDITOR | [6 empty] | 2017-01-10 17:12 | EDITOR
5805 | Huizhao Wang | 225 | 1 | 27.4.3 | 160 | 8 | T | Y | 160.08 | 8 | 27.4.3 |  |  | George Cherian |  |  | The description of how to choose Block ACK bitmap size if its smallest bitmap size is greater than the WinSizeR is not clear | Replace the text: "The values in the recipient's record of status of MPDUs beginning with the MPDU for which the Sequence Number subfield value is equal to WinStartR and ending with the MPDU for which the Sequence Number subfield value is equal to WinEndR, wherein the length of the BlockAck Bitmap field shall be greater than or equal to the smallest BitmapLength that is greater than WinEndR ┤╟í WinStartR" With following text: "If the smallest BitmapLengh is greater than WinSizeR, then the Bock ACK bitmap field shall be greater than or equal to the smallest BitmapLength" |  | EDITOR | [6 empty] | 2017-01-10 17:12 | EDITOR
5806 | Huizhao Wang | 225 | 1 | 27.4.3 | 160 | 17 | T | Y | 160.17 | 17 | 27.4.3 |  |  | George Cherian |  |  | Block ACK transmit time should not be bounded by TXOP limitation | Remove the text: "NOTE 2--An HE STA can generate a Block Ack frame with variable length Block Ack Bitmap field in which case the STA ensures that the Block Ack frame response fits within the remaining duration of the TXOP." |  | EDITOR | [6 empty] | 2017-01-10 17:12 | EDITOR
5807 | Huizhao Wang | 225 | 1 | 27.4.4.5 | 162 | 27 | T | Y | 162.27 | 27 | 27.4.4.5 |  |  | George Cherian |  |  | There is no text to describe how the "broadcast RU" is signaled | Remove the text: "broadcast RU" |  | EDITOR | [6 empty] | 2017-01-10 17:12 | EDITOR
5808 | Huizhao Wang | 225 | 1 | 27.5.1.3 | 163 | 43 | T | Y | 163.43 | 43 | 27.5.1.3 |  |  | Zhou Lan |  |  | If a STA canot find its STA-ID in BQRP trigger frame, then this BQRP is not intended to it, and should not respond | Remove the text: "otherwise the STA shall follow the rules defined in 27.5.2.6 (UL OFDMA-based random access) to gain access to a random RU and generate the HE trigger-based PPDU when the Trigger frame contains one or more random RU(s)." |  | EDITOR | [6 empty] | 2017-01-10 17:20 | EDITOR
5809 | Huizhao Wang | 225 | 1 | 27.5.2.2.2 | 167 | 17 | E | Y | 167.17 | 17 | 27.5.2.2.2 | [5 empty] | Remove unintended wording from how to assign value in AC Preference subfield | Remove "to 1" |  | EDITOR | Editorials | [5 empty] | 2017-01-09 23:48 | EDITOR
5810 | Huizhao Wang | 225 | 1 | 27.5.2.3 | 167 | 58 | T | Y | 167.58 | 58 | 27.5.2.3 |  |  | Abhishek Patil |  |  | If a STA is not associated to an AP, but received a Trigger frame from it, it should discard the Trigger frame, and does not respond with HE Trigger based PPDU | Replace the text: "TBD", with "then it shall discard the Trigger frame." |  | EDITOR | [6 empty] | 2017-01-10 17:19 | EDITOR
5811 | Huizhao Wang | 225 | 1 | 27.5.2.7 | 174 | 21 | T | Y | 174.21 | 21 | 27.5.2.7 |  |  | Abhishek Patil |  |  | Need to add text to describe NDP feedback report | Please add the missing text to describe NDP feedback report frame format, elements, and procedure |  | EDITOR | [6 empty] | 2017-01-10 17:19 | EDITOR
5812 | Huizhao Wang | 225 | 1 | 27.6.2 | 177 | 19 | T | Y | 177.19 | 19 | 27.6.2 |  |  | Raja Banerjea |  |  | Table YY-1 is missing | Please add the missing table YY-1 |  | EDITOR | [6 empty] | 2017-01-10 17:16 | EDITOR
5813 | Huizhao Wang | 225 | 1 |  |  | 1 | E | Y |  | 1 | [6 empty] | Check indentation at the Table of Content | Indent "access(EDCA) 30" to inline with other subclauses in the Table of Content |  | EDITOR | Editorials | [5 empty] | 2017-01-10 01:01 | EDITOR
5814 | Huizhao Wang | 225 | 1 |  |  | 50 | E | Y |  | 50 | [6 empty] | Add spece between subclause number and title | Add space between "10.10" and "Contral Wrapper Operation". And there are many places in the Table of Contents need to separate the subclause numbers from the titles |  | EDITOR | Editorials | [5 empty] | 2017-01-09 23:48 | EDITOR
5815 | Huizhao Wang | 225 | 1 | 4.3.14a | 9 | 39 | T | Y | 9.39 | 39 | 4.3.14a |  |  | Guoqing Li |  |  | Missing mandagory support Rus for 80+80MHz channel | Add: "Mandatory support for 26-, 52-, 106-, 242-, 484-, 996- and 2x996-tone RUs in a 80+80 MHz channel" |  | EDITOR | [6 empty] | 2017-01-10 17:09 | EDITOR
5816 | Huizhao Wang | 225 | 1 | 4.3.14a | 9 | 46 | E | Y | 9.46 | 46 | 4.3.14a | [5 empty] | Duplicate mention of 1024 QAMs and MCS 10/11 | Since line 43 already mentioned optional support 1024QAMs, remove line 46 |  | EDITOR | Editorials | [5 empty] | 2017-01-09 23:48 | EDITOR
5817 | Huizhao Wang | 225 | 1 | 8.3.5.12.2 | 16 | 43 | E | Y | 16.43 | 43 | 8.3.5.12.2 | [5 empty] | Need explicitly mention VHT STA for first sentence of explaining the meaning of secondary40 | add: "In a VHT STA" at the beginning of the first sentence |  | EDITOR | Editorials | [5 empty] | 2017-01-09 23:48 | EDITOR
5818 | Huizhao Wang | 225 | 1 | 8.3.5.12.2 | 16 | 53 | E | Y | 16.53 | 53 | 8.3.5.12.2 | [5 empty] | Need explicitly mention VHT STA for first sentence of explaining the meaning of secondary80 | Add "In a VHT STA" at the beginning of the first sentence |  | EDITOR | Editorials | [5 empty] | 2017-01-09 23:48 | EDITOR
5819 | Huizhao Wang | 225 | 1 | 9.2.4.1.8 | 19 | 40 | T | Y | 19.4 | 40 | 9.2.4.1.8 | [5 empty] | "More Data Ack" in QoS Info Field is reserved for HE AP. Need to change the QoS Info field for HE AP to have the "More Data Ack" defined | Change the QoS Info field reserved Bit7 to "More Data Ack" for HE AP as well | [8 empty] | 2017-01-09 09:43
5820 | Huizhao Wang | 225 | 1 | 9.2.4.1.10 | 20 | 1 | T | Y | 20.01 | 1 | 9.2.4.1.10 | [5 empty] | Referencing undefined subclause 10.51.5.4: "Rely-shared TXOP protection mechanism" | Since subclause 10.51.5.4 does not exist, please remove this sentence from the draft | [8 empty] | 2017-01-09 09:43
5821 | Huizhao Wang | 225 | 1 | 9.2.4.5.6 | 21 | 11 | T | Y | 21.11 | 11 | 9.2.4.5.6 | [5 empty] | There is no good reason to change the meaning of "queue size value" between non-HE STA and HE STA. Its meaning should be kept as same as in 802.11-2016, subclause 9.2.4.5.6: "The queue size value is the total size, rounded up to the nearest multiple of 256 octets and expressed in units of 256 octets, of all MSDUs and A-MSDUs buffered at the STA (excluding the MSDU or A-MSDU of the present QoS Data frame) in the delivery queue used for MSDUs and A-MSDUs with TID values equal to the value in the TID subfield of this QoS Control field." | Restore to the original text in 802.11-2016: "The queue size value is the total size, rounded up to the nearest multiple of 256 octets and expressed in units of 256 octets, of all MSDUs and A-MSDUs buffered at the STA (excluding the MSDU or A-MSDU of the present QoS Data frame) in the delivery queue used for MSDUs and A-MSDUs with TID values equal to the value in the TID subfield of this QoS Control field." | [8 empty] | 2017-01-09 09:43
5822 | Huizhao Wang | 225 | 1 | 9.2.4.6.4.7 | 27 | 52 | E | Y | 27.52 | 52 | 9.2.4.6.4.7 | [5 empty] | Figure 9-15g UL Power Headroom should have 3 cells | Draw the figure with three cells: B0-B4, power headroom; B5, min power indication; B6-B7, reserved |  | EDITOR | Editorials | [5 empty] | 2017-01-09 23:48 | EDITOR
5823 | Huizhao Wang | 225 | 1 | 9.3.1.6 | 33 | 33 | T | Y | 33.33 | 33 | 9.3.1.6 | [5 empty] | HE STA can send non-HT or non-HT dupiclated CF-END to a VHT AP as well | Change "or an HE STA to an HE AP", to: "or an HE STA to an HE AP, or a VHT AP" | [8 empty] | 2017-01-09 09:43
5824 | Huizhao Wang | 225 | 1 | 9.3.1.9.1 | 34 | 10 | T | Y | 34.1 | 10 | 9.3.1.9.1 |  |  | George Cherian |  |  | B5 bit is missing in the BlockAck's BA Control field | Add B5 into the "Reserved" field: B5 to B11 |  | EDITOR | [6 empty] | 2017-01-10 17:12 | EDITOR
5825 | Huizhao Wang | 225 | 1 | 9.3.1.23 | 44 | 58 | T | Y | 44.58 | 58 | 9.3.1.23 |  |  | Raja Banerjea |  |  | Need to add the encoding table of Packet Extension subfield | Please add the encoding table of Packet Extension subfield |  | EDITOR | [6 empty] | 2017-01-10 17:08 | EDITOR
5826 | Huizhao Wang | 225 | 1 | 9.3.1.23 | 45 | 9 | T | Y | 45.09 | 9 | 9.3.1.23 |  |  | Raja Banerjea |  |  | Need to add the encoding table of Spatial Reuse subfields | Please add the encoding table of Spatial Reuse subfields |  | EDITOR | [6 empty] | 2017-01-10 17:08 | EDITOR
5827 | Huizhao Wang | 225 | 1 | 9.3.3.6 | 53 | 17 | T | Y | 53.17 | 17 | 9.3.3.6 | [5 empty] | Why the order of TWT IE is before HE Cap IE in (Re-)Assoc Resp frame? All other mgmt frames, the TWT IE is after HE Op IE | Move the TWT IE after the HE Op IE, as all other mgmt frames | [8 empty] | 2017-01-09 09:43
5828 | Huizhao Wang | 225 | 1 | 9.3.3.8 | 54 | 11 | T | Y | 54.11 | 11 | 9.3.3.8 | [5 empty] | why the order of TWT IE is before HE Cap IE in (Re-)Assoc Resp frame? All other mgmt frames, the TWT IE is after HE Op IE | move the TWT IE after the HE Op IE, as all other mgmt frames | [8 empty] | 2017-01-09 09:43
5829 | Huizhao Wang | 225 | 1 | 9.4.1.62 | 57 | 24 | T | Y | 57.24 | 24 | 9.4.1.62 | [5 empty] | Rules for "Remaining Feedback Segments" are not clear: "Set to a value between 1 and 6 for a feedback segment that is neither the first nor the last of a segmented report. Set to a value between 1 and 7 for a feedback segment that is not the last feedback segment of a segmented report." | Remove the sentence: "Set to a value between 1 and 6 for a feedback segment that is neither the first nor the last of a segmented report." Set to a value between 1 and 7 for a feedback segment that is not the last feedback segment of a segmented report." | [8 empty] | 2017-01-09 09:43
5830 | Huizhao Wang | 225 | 1 | 9.4.1.62 | 57 | 46 | T | Y | 57.46 | 46 | 9.4.1.62 | [5 empty] | The Description for Sounding Dialog Token Number is wrong | Remove the wrong description: "The ending RU index indicates the last RU26 for which the HE beamformer is requesting feedback.". And add description: "Copied from NDPA Sounding Dialog Token Number field" | [8 empty] | 2017-01-09 09:43
5831 | Huizhao Wang | 225 | 1 | 9.4.1.62 | 57 | 51 | T | Y | 57.51 | 51 | 9.4.1.62 | [5 empty] | Need to explicitly mention the following description is for reporting CQI: "In an HE Compressed Beamforming frame not carrying all or part of an HE Compressed Beamforming report, the Nc Index, Nr Index, Channel Width, Grouping, Codebook Information, Feedback Type and Sounding Dialog Token Number subfields are reserved, the First Feedback Segment subfield is set to 0 and the Remaining Feedback Segments subfield is set to 7." | Add explicit sentence to indicate the description is for CQI | [8 empty] | 2017-01-09 09:43
5832 | Huizhao Wang | 225 | 1 | 9.4.2.200 | 69 | 64 | T | Y | 69.64 | 64 | 9.4.2.200 | [5 empty] | Paragraph starting from line 64 is completely incomprehencable. It seems trying to describe the TWT element with broadcast = 1, how to determine the wake TBTT and listen interval, but it has failed to describe it clearly | Add graphs, and equations to show how to calculate the next wake TBTT and listen intervals between beacons | [8 empty] | 2017-01-09 09:43
5833 | Huizhao Wang | 225 | 1 | 9.4.2.200 | 69 | 31 | T | Y | 69.31 | 31 | 9.4.2.200 | [5 empty] | Target Wake Time field size should be either 8 or 2 octects | Change "8 or 0" to "8 or 2" | [8 empty] | 2017-01-09 09:43
5834 | Huizhao Wang | 225 | 1 | 9.4.2.200 | 70 | 34 | T | Y | 70.34 | 34 | 9.4.2.200 | [5 empty] | The description for TWT Setup command of Request TWT is not clear. It should just simply say that for Request TWT command, the Target Wake Time field should be set to zero. | Replace the text: "The Target Wake Time field of the TWT element contains 0s as the TWT responding STA specifies the target wake time value for this case,". With following simple text: "Target Wake Time field shall set to zero." | [8 empty] | 2017-01-09 09:43
5835 | Huizhao Wang | 225 | 1 | 9.4.2.200 | 73 | 16 | T | Y | 73.16 | 16 | 9.4.2.200 | [5 empty] | Deliver sounding feedback in TWT SP time may impact the performance of HE TxBF. The sounding feedback carries the channel matrix information of the moment of sounding NDP is received, need to timely delivered to the beamformer without delay, so using TWT SP time to deliver it will likely cause extra delays. | Remove: "Frames that are sent as part of a sounding feedback exchange (see 27.6 (HE sounding protocol))" | [8 empty] | 2017-01-09 09:43
5836 | Huizhao Wang | 225 | 1 | 9.4.2.200 | 73 | 42 | T | Y | 73.42 | 42 | 9.4.2.200 | [5 empty] | Deliver sounding feedback in TWT SP time may impact the performance of HE TxBF. The sounding feedback carries the channel matrix information of the moment of sounding NDP is received, need to timely delivered to the beamformer without delay, so using TWT | remove: "Frames that are sent as part of a sounding feedback exchange (see 27.6 (HE sounding protocol))" | [8 empty] | 2017-01-09 09:43
5837 | Huizhao Wang | 225 | 1 | 9.4.2.218.2 | 78 | 4 | T | Y | 78.04 | 4 | 9.4.2.218.2 | [5 empty] | Minimum Fragmentation Size should apply to all fragments, except the last one | Replace the text: "Indicates the minimum payload size in octets of the first fragment of an MSDU that is supported by the STA.". With the text: "Indicates the minimum payload size in octets of the fragment of an MSDU, except the last fragment, that is supported by the STA." | [8 empty] | 2017-01-09 09:43
5838 | Huizhao Wang | 225 | 1 | 9.4.2.218.2 | 78 | 19 | T | Y | 78.19 | 19 | 9.4.2.218.2 | [5 empty] | Multi-TID Aggregation Support subfield in HE Cap IE should be indicated as receive capability, not transmit capability | Replace the text: "Indicates the number of TIDs minus 1 of QoS Data frames that an HE STA can receive in a multi-TID A-MPDU" With the text: "Indicates the number of TIDs minus 1 of QoS Data frames that an HE STA can aggregate in a multi-TID A-MPDU" | [8 empty] | 2017-01-09 09:43
5839 | Huizhao Wang | 225 | 1 | 9.4.2.218.2 | 80 | 26 | T | Y | 80.26 | 26 | 9.4.2.218.2 | [5 empty] | Need a table to depcit the relatioship of HE Maximum A-MPDU Length Exponent and VHT Maximum A-MPDU Length Exponent. The sentence in D1.0 seems suggesting the HE Maximum A-MPDU Length Exponent value is only applied when VHT Maximum A-MPDU Length Exponent = 7, and other cases, use the VHT Maximum A-MPDU Length Exponent instead | Add a table to depict the relatiohship between VHT & HE Maximum A-MPDU Length Exponent fields | [8 empty] | 2017-01-09 09:43
5840 | Huizhao Wang | 225 | 1 | 9.4.2.218.2 | 80 | 41 | T | Y | 80.41 | 41 | 9.4.2.218.2 | [5 empty] | Need a table to depcit the relatioship of HE Maximum A-MPDU Length Exponent and HT Maximum A-MPDU Length Exponent (when there is no VHT Cap IE). The sentence in D1.0 seems suggesting the HE Maximum A-MPDU Length Exponent value is only applied when HT Maximum A-MPDU Length Exponent =7, and other cases, use the HT Maximum A-MPDU Length Exponent instead | Add a table to depict the relatiohship between HT & HE Maximum A-MPDU Length Exponent fields (ehen no VHT Cap IE) | [8 empty] | 2017-01-09 09:43
5841 | Huizhao Wang | 225 | 1 | 9.4.2.218.3 | 82 | 27 | T | Y | 82.27 | 27 | 9.4.2.218.3 |  |  | Lochan Verma |  |  | When B1 = 0, B5 in Channel Width Field indicates support for 242/106/52/26 tones in 20MHz, not 40MHz for 2.4G | Change "40MHz", to "20MHz" |  | EDITOR | [6 empty] | 2017-01-10 17:55 | EDITOR
5842 | Huizhao Wang | 225 | 1 | 9.4.2.218.3 | 82 | 30 | T | Y | 82.3 | 30 | 9.4.2.218.3 |  |  | Lochan Verma |  |  | If B2, B3 & B4 are all zero, which means only 20MHz is supported, how can the B6 indicating support 242 tones in 40MHz and 80MHz mode? | I think the B6 means it only support 242-tones in 20MHz mode, so need to change the sentence to: "B6 to indicate only 242-tones are supported, when B2, B3 & B4 are all zeros" |  | EDITOR | [6 empty] | 2017-01-10 17:55 | EDITOR
5843 | Huizhao Wang | 225 | 1 | 9.4.2.221 | 94 | 62 | T | Y | 94.62 | 62 | 9.4.2.221 |  |  | Laurent Cariou |  |  | MU EDCA timer field description is not clear | Change the sentence: "The MU EDCA Timer field indicates the duration of time, in units of 8 TUs, for which the provided MU EDCA parameters are used by an HE STA after reception of a Basic variant Trigger frame for the corresponding AC." To: "The MU EDCA Timer field indicates the duration of time, in units of 8 TUs, is used by an HE non-AP STA to disable EDCA function after reception of a Basic variant Trigger frame which contains User Info field AID matching its AID for the corresponding AC." |  | EDITOR | [6 empty] | 2017-01-10 17:32 | EDITOR
5844 | Huizhao Wang | 225 | 1 | 9.4.2.222 | 95 | 22 | T | Y | 95.22 | 22 | 9.4.2.222 | [5 empty] | Missing description of how to update the Color Switch Countdown field | Add: If the Color Switch Countdown field value >0, then at the next TBTT, its value is decremented by 1 until it reachs 0. | [8 empty] | 2017-01-09 09:43
5845 | Huizhao Wang | 225 | 1 | 9.4.2.225 | 97 | 30 | T | Y | 97.3 | 30 | 9.4.2.225 | [5 empty] | The description of Quiet Time Period Offset field of Quiet Time Response element is wrong. | Replace: "Quiet Time Period Request", with "Quiet Time Period Response" | [8 empty] | 2017-01-09 09:43
5846 | Huizhao Wang | 225 | 1 | 9.4.2.223 | 95 | 48 | T | Y | 95.48 | 48 | 9.4.2.223 | [5 empty] | Quiet Time Period Setup element is not needed. Since the Quiet Time Period is negotiated through Request & Response alerady, this Setup element is redundent | Remove it from the text | [8 empty] | 2017-01-09 09:43
5847 | Huizhao Wang | 225 | 1 | 9.6.29.4 | 105 | 29 | T | Y | 105.29 | 29 | 9.6.29.4 |  |  | ChaoChun Wang |  |  | Description of Quiet Time Period Response frame format is not correct: it is the response to the Quiet Time Request frame received, not the request to the Quiet Time Reqeust frame received | Change: "to request" to "to response" |  | EDITOR | [6 empty] | 2017-01-10 17:34 | EDITOR
5848 | Huizhao Wang | 225 | 1 | 9.7.1 | 107 | 14 | T | Y | 107.14 | 14 | 9.7.1 |  |  | Liwen Chu |  |  | MPDU Length field description in MPDU delimiter field does not mention HE | Add "HE" as following: "while for VHT and HE PPDUs, both subfields are used." |  | EDITOR | [6 empty] | 2017-01-10 17:40 | EDITOR
5849 | Huizhao Wang | 225 | 1 | 9.7.1 | 108 | 19 | T | Y | 108.19 | 19 | 9.7.3 |  |  | Liwen Chu |  |  | Need to mention that the 4095 size limitation of A-MSDU inside an A-MPDU does not apply to HE | Add "HE" as following: "The 4095-octects MPDU length limitation does not apply to A-MPDU carried in HE or VHT or DMG PPDUs" |  | EDITOR | [6 empty] | 2017-01-10 17:40 | EDITOR
5850 | Hyunhee Park | 225 | 1 | 27.5.2.6.2 | 173 | 64 | T | Y | 173.64 | 64 | 27.5.2.6.2 |  |  | Abhishek Patil |  |  | If the Ack policy of QoS Null frame in random access is No ACK, the retransmission procedure cannot guarantee. For clarification, the Ack policy of QoS Null frame (e.g., BSR frame) should be the Normal Ack in random access. | Add below sentence in P174L6 (section 27.5.2.6.2 Random access procedure). "When a non-AP STA sends one or more QoS Null frames in an HE trigger-based PPDU in a random RU assigned by AID 0 in a Basic Trigger frame or in a BSRP Trigger frame, Ack Policy subfield of the QoS Null frame shall be set to Normal Ack." |  | EDITOR | [6 empty] | 2017-01-10 17:19 | EDITOR
5851 | Hyunhee Park | 225 | 1 | 9.2.4.6.4.3 | 24 | 44 | T | Y | 24.44 | 44 | 9.2.4.6.4.3 | [5 empty] | In the Control information subfield of OMI, Channel Width is not distingushed for Rx or Tx. The Control information subfield of OMI should be revised (for example, (1) adding Tx Channel Width or (2) adding Rx/Tx indication, deleting Tx NSS, etc.) | Add Tx Channel Width in Fugure 9-15d. | [8 empty] | 2017-01-09 09:43
5852 | Hyunhee Park | 225 | 1 | 27.7.3.3 | 185 | 39 | T | Y | 185.39 | 39 | 27.7.3.3 |  |  | Alfred Asterjadhi |  |  | P185L39 says "A TWT scheduled STA should not initiate trandsmission of frames to the TWT scheduling STA outside of broadcast TWT SPs and within trigger-enabled TWT SPs". In this case, the EDCA backoff procedure is unclear when the backoff count is finished outside of broadcast TWT SP and within trigger-enabled TWT SP. Therefore, the EDCA backoff procedure of tirgger-enabled TWT should be clarified. | Add below sentence in P185L41 for clarification of EDCA backoff procedure. "The backoff for the associated EDCAF should not countdown outside trigger-enable TWT SPs." |  | EDITOR | [6 empty] | 2017-01-10 17:24 | EDITOR
5853 | Hyunhee Park | 225 | 1 | 27.2.3 | 152 | 20 | T | Y | 152.2 | 20 | 27.2.3 |  |  | Laurent Cariou |  |  | Basically, the HE STA enters the doze state outside trigger-enabled TWT SPs. In this case, HEMUEDCATimer doesn't need to countdown. | Add below sentence in P152P20 for clarification of HEMUEDCATimer. "The HEMUEDCATimer[AC] should not countdown outside trigger-enabled TWT SPs." |  | EDITOR | [6 empty] | 2017-01-10 17:32 | EDITOR
5854 | Hyunhee Park | 225 | 1 | 27.2.3 | 152 | 11 | T | Y | 152.11 | 11 | 27.2.3 |  |  | Laurent Cariou |  |  | When the STA receives the Trigger frame from the AP, it shall update its CW, AIFSN, EDCA Timer in the most recently received MU EDCA Parameter Set element. In addition, when the STA sends the OMI A-Confrol field to change UL MU enable mode, in this case, it may update it CW, AIFSN, EDCA Timer in most recently received MU EDCA parameter set element. Because the UL MU enable means that it will be scheduled from the Trigger frame by the AP. Right now the change of MU EDCA parameter is quite restricted. If the STA sends the OMI A-Control field with UL MU enable, it means the STA wants to operate MU operation mode with MU EDCA parameter. Furthermore, in order to relieve of fairness between the legacy STA and MU operated STA, the MU operated STA should use MU EDCA parameter even though it requests UL MU enable mode by OMI A-Control field. | Add an update rule of CW, AIFSN and HEMUEDCATimer when an UL MU capable non-AP HE STA sends the OMI A-Confrol field to enable UL MU operation. |  | EDITOR | [6 empty] | 2017-01-10 17:32 | EDITOR
5855 | Hyunhee Park | 225 | 1 | 9.2.4.6.4.4 | 25 | 9 | E | N | 25.09 | 9 | 9.2.4.6.4.4 | [5 empty] | Mistake in section number "see 9.31.4" for HE link adaptation. | Replace with "see 27.13 (Link adaptation uisng the HE variant HT Control field)". |  | EDITOR | Editorials | [5 empty] | 2017-01-09 23:48 | EDITOR
5856 | Hyunhee Park | 225 | 1 | 9.4.2.200 | 73 | 31 | E | N | 73.31 | 31 | 9.4.2.200 | [5 empty] | Mistake in word "STAT". | Replace with "STA" |  | EDITOR | Editorials | [5 empty] | 2017-01-09 23:48 | EDITOR
5857 | Hyunhee Park | 225 | 1 | 27.2.4 | 188 | 10 | T | Y | 188.1 | 10 | 27.2.4 | [5 empty] | TheTWT Flow Identifier for a Broadcast TWT element has several restrictions depending on the TWT Flow Identifier value. For flexiblity, the Flow ID should be changed for each broadcast TWT SP. For this, the TWT Information frame described in 27.7.4 can be used for each broadcast TWT SP in order to change Flow ID. | Define the change procedure of Flow ID for broadcast TWT SP by using the TWT information frame. | [8 empty] | 2017-01-09 09:43
5858 | Hyunhee Park | 225 | 1 | 27.5.2.6.1 | 172 | 35 | T | Y | 172.35 | 35 | 27.5.2.6.1 |  |  | Abhishek Patil |  |  | For random access, an HE AP may transmit a Basic Trigger frame or a BSRP Trigger frame that contains one or more RUs. However, BQRP is not described for random access. When the assigned RUs for random access are busy, a BSR and BQR inforamtion should be sent in random access. In addition, if the channel status is busy, the BSR and BQR information can be sent in random access. Therefore, the BSR and BQR information can be aggregated. | Define an aggregation method for BSR and BQR information for random access. |  | EDITOR | [6 empty] | 2017-01-10 17:19 | EDITOR
5859 | Hyunhee Park | 225 | 1 | 27.5.2.6.2 | 173 | 46 | E | N | 173.46 | 46 | 27.5.2.6.2 | [5 empty] | Mistake the sentence in L46 | Please put a period between "AID value 0" and "If". |  | EDITOR | Editorials | [5 empty] | 2017-01-09 23:48 | EDITOR
5860 | Hyunhee Park | 225 | 1 | 27.5.2.6.2 | 173 | 54 | T | Y | 173.54 | 54 | 27.5.2.6.2 |  |  | Abhishek Patil |  |  | If the selected RU size for random access is quite small, the STA cannot send frames in random access through the selected RU. For clarification, an RU selection rule should be defined in random access. When the selected RU size is small in random access, how the STA operate to send frames? There are many candidate optoins, for example, re-selection, fragmentation, non-transmission, etc. For clarification, an RU selection rule should be defined in random access. | Define an RU selection rule considering the RU size in random access. |  | EDITOR | [6 empty] | 2017-01-10 17:19 | EDITOR
5861 | Hyunhee Park | 225 | 1 | 10.22.2.8 | 133 | 31 | T | Y | 133.31 | 31 | 10.22.2.8 |  |  | Jayh Park |  |  | In 11ax, if the AP configures EDCA TXOP parameter by itself and it obtains a TXOP duration for DL/UL MU transmission, but without any restriction, the legacy STAs associated in the BSS and the OBSS (non-)AP STAs may suffer from starvation because of the excessive long TXOP duration. Especially in dense environment, the fairness problem of OBSS STAs can be critical when the TXOP duration is determined by only the AP without any restriction. Therefore the MU TXOP Limit should be defined. The MU TXOP Limit should be defined. Since the multi-TID aggregation should be permitted within not exceeded the MU TXOP Limit. E.g., the multi-TID aggregation should be permitted within not exceeded the MU TXOP limit. In addition, if the AP is a TXOP holder and it performs multi-TID aggregation and/or MU transmission, in this case the TXOP holder should not be exceeded the MU TXOP limit. | Define the MU TXOP Limit. |  | EDITOR | [6 empty] | 2017-01-10 17:47 | EDITOR
5862 | Hyunhee Park | 225 | 1 | 9.4.2.220 | 93 | 46 | E | N | 93.46 | 46 | 9.4.2.220 | [5 empty] | Mistake in "Octets" in Figure 9-589cu. | Replace with "Bits" in Figure 9-589cu. |  | EDITOR | Editorials | [5 empty] | 2017-01-09 23:48 | EDITOR
5863 | Hyunhee Park | 225 | 1 | 27.14 | 201 | 11 | T | Y | 201.11 | 11 | 27.14 | [5 empty] | A STA may enter the Doze state for the TXOP duration when it receives a frame which is not intended to it in 11ac Spec. However, if a STA enters the Doze state for a TXOP duration after receiving an OBSS frame, it may miss an intra-BSS frame intended for it. Moreover, neither BSS color nor TXOP duration field is defined in VHT SIG field, a STA cannot distinguish OBSS frame from intra-BSS frame and cannot enter the TXOP PS after receiving only VHT preamble. In 11ax, since the BSS color is defined, the TXOP PS should be defined for more efficient power save in 11ax. HE TXOP power save mechanism should be defined as that an HE STA has no intended frame to receive for a TXOP to enter the Doze state, and sleep until the end of the TXOP in 11ax. | Define an HE TXOP PS. | [8 empty] | 2017-01-09 09:43
5864 | Hyunhee Park | 225 | 1 | 27.9.2.1 | 190 | 50 | T | Y | 190.5 | 50 | 27.9.2.1 |  |  | Sean Coffey |  |  | The OBSS_PD SR backoff procedure was passed as when the receiving STA validates the conditions for spatial reuse operation by using OBSS_PD level, it shall invoke an SR backoff procedure by resuming the backoff counter countdown for the associated EDCAF. For clarification, an SRP-based SR backoff procedure should be defined. In the spec draft, SR backoff procedure is incomplete. Especially P190L50 says "SR Backoff procedure for SR delayed case". For clarification, the backoff procedures for SR delayed case and SR restricted case, respectively. | Define the SRP-based SR backoff procedure. |  | EDITOR | [6 empty] | 2017-01-10 17:06 | EDITOR
5865 | Hyunhee Park | 225 | 1 | 9.4.2.200 | 73 | 14 | E | N | 73.14 | 14 | 9.4.2.200 | [5 empty] | Mistake in section number "25.14 (Link adapration using the HE variant HE Control field)". | Replace with section number "25.14 (Link adapration using the HE variant HE Control field)". |  | EDITOR | Editorials | [5 empty] | 2017-01-09 23:48 | EDITOR
5866 | Hyunhee Park | 225 | 1 | 9.4.2.200 | 73 | 40 | E | N | 73.4 | 40 | 9.4.2.200 | [5 empty] | Mistake in section number "25.14 (Link adapration using the HE variant HE Control field)". | Replace with section number "25.14 (Link adapration using the HE variant HE Control field)". |  | EDITOR | Editorials | [5 empty] | 2017-01-09 23:48 | EDITOR
5867 | Hyunhee Park | 225 | 1 | 27.14.2 | 200 | 16 | E | N | 200.16 | 16 | 27.14.2 | [5 empty] | Figure 27-7 is not readable. | Please put the high resolution figure similar with Figure 27-5. |  | EDITOR | Editorials | [5 empty] | 2017-01-09 23:48 | EDITOR
5868 | Hyunhee Park | 225 | 1 | 27.6.2 | 177 | 52 | E | N | 177.52 | 52 | 27.6.2 | [5 empty] | Figure 27-3 is not acceptable in the spec. | Please change the figure with block and white color similar with Figure 27-5. |  | EDITOR | Editorials | [5 empty] | 2017-01-09 23:48 | EDITOR
5869 | Hyunhee Park | 225 | 1 | 27.6.2 | 178 | 18 | E | N | 178.18 | 18 | 27.6.2 | [5 empty] | Figure 27-4 is not acceptable in the spec. | Please change the figure with block and white color similar with Figure 27-5. |  | EDITOR | Editorials | [5 empty] | 2017-01-09 23:48 | EDITOR
5870 | James June Wang | 225 | 1 | 27.9.2.1 | 192 | 3 | T | Y | 192.03 | 3 | 27.9.2.1 |  |  | Sean Coffey |  |  | A STA can select an OBSS_PDlevel during its operation under SR mode. This level can be dynamically adjusted or can be static." Can OBSS_PDlevel be adjusted lower (from a higher level) once countdown starts ? This can allow a STA to transmit at a higher transmit power in the end | Add a restriction that OBSS_PDlevel shall not be adjusted lower once backoff has started with a higher OBSS_PDlevel. |  | EDITOR | [6 empty] | 2017-01-10 17:06 | EDITOR
5871 | James June Wang | 225 | 1 | 28.3.10.7.2 | 274 | 6 | T | Y | 274.06 | 6 | 28.3.10.7.2 |  |  | Ron Porat |  |  | values 1 to 14 are missing in table for Spatial reuse | Use Set to value 1 to 14 corresponding to SRP value (see Table 28-19 (Spatial Reuse subfield encoding)) for SRP-based SR operation. |  | EDITOR | [6 empty] | 2017-01-10 16:51 | EDITOR
5872 | James June Wang | 225 | 1 | 28.3.10.7.2 | 276 | 40 | T | Y | 276.4 | 40 | 28.3.10.7.2 |  |  | Ron Porat |  |  | In Spatial Reuse field, value 1 to 14 are missing | Use Set to value 1 to 14 corresponding to SRP value (see Table 28-19 (Spatial Reuse subfield encoding)) for SRP-based SR operation. |  | EDITOR | [6 empty] | 2017-01-10 16:51 | EDITOR
5873 | James June Wang | 225 | 1 | 27.9 | 192 | 27 | T | Y | 192.27 | 27 | 27.9 |  |  | Sean Coffey |  |  | Missing description of SRP-based SR Operation (27.9.3) | Add description of SRP-based SR operation (27.9.3) |  | EDITOR | [6 empty] | 2017-01-10 17:06 | EDITOR
5874 | James June Wang | 225 | 1 | 10.43.1 | 137 | 47 | E | Y | 137.47 | 47 | 10.43.1 | [5 empty] | "Demand TWT indicates tha the transmitting STA will accept only the indicated TWT parameters for a TWT agreeement." typo. Should be "Demand TWT indicates that" | Change "tha" to "that" |  | EDITOR | Editorials | [5 empty] | 2017-01-09 23:48 | EDITOR
5875 | James June Wang | 225 | 1 | 28.3.17.6.4 | 349 | 21 | T | Y | 349.21 | 21 | 28.3.17.6.4 |  |  | Bin Tian |  |  | expression max(-72dBm, OBSS_PD) should be max(-72 dBm, OBSS_PDlevel) | as indicated in comment |  | EDITOR | [6 empty] | 2017-01-10 16:59 | EDITOR
5876 | James June Wang | 225 | 1 | 28.3.17.6.4 | 349 | 36 | T | Y | 349.36 | 36 | 28.3.17.6.4 |  |  | Bin Tian |  |  | expression max(-72 dBm, OBSS_PD) should be max(-72dBm, OBSS_PDlevel (40MHz)). | as indicated. |  | EDITOR | [6 empty] | 2017-01-10 16:59 | EDITOR
5877 | James June Wang | 225 | 1 | 28.3.17.6.4 | 349 | 51 | T | Y | 349.51 | 51 | 28.3.17.6.4 |  |  | Bin Tian |  |  | expression max(-69dBm, OBSS_PD) should be changed to max(-72dBm, OBSS_PDlevel (80MHz)) | as indicated in comment |  | EDITOR | [6 empty] | 2017-01-10 16:59 | EDITOR
5878 | James June Wang | 225 | 1 | 28.3.17.6.3 | 348 | 37 | T | N | 348.37 | 37 | 28.3.17.6.3 |  |  | Bin Tian |  |  | Table 28-43 requires that a STA transmits 40MHz, or 80MHz, 160MHz bandwidth to satisfy the lowest CCA level of -82 dBm. The transmit power density of 40, 80, or 160MHz is proportionally lower by 3, 6, 9 dB relative to that of the 20MHz transmit bandwidth. The lowest power spectral density does not reach as far as 20MHz transmit bandwidth. For STA transmitting higher bandwidth, a higher CCA level than Table28-43 by 3, 6, 9 dB depending on transmit bandwidth is 40, 80, or 160MHz should be allowed to use. If the dynamic secondary channel bandwidth detects secondary channel CCA busy, and the transmit bandwidth is reduced, the same power density as he wider intended bandwidth should be used. | Modify Table 28-43 based on intended transmit bandwidth as commented. |  | EDITOR | [6 empty] | 2017-01-10 16:59 | EDITOR
5879 | James Lepp | 225 | 1 | 11.49.1 | 115 | 29 | E | N | 144.29 | 29 | 11.49.1 | [5 empty] | Subclause heading "AID assign rule" should be "AID assignment" | AID assignment |  | EDITOR | Editorials | [5 empty] | 2017-01-09 23:48 | EDITOR
5880 | James Lepp | 225 | 1 | 9.3.1.9.1 | 34 | 10 | T | Y | 34.1 | 10 | 9.3.1.9.1 |  |  | George Cherian |  |  | After applying the changes described for Figure 9-33, the B5 will be missing. Is the intended change to have "BA Type" be bits 1-5, or have "Reserved" be bits 5-11? | Assign bit 5-11 as reserved. |  | EDITOR | [6 empty] | 2017-01-10 17:12 | EDITOR
5881 | James Lepp | 225 | 1 | 9.2.4.2 | 20 | 1 | T | Y | 20.08 | 1 | 9.2.4.2 | [5 empty] | If you're using longer AIDs in 11ax, should table 9-5 be updated? | Make the necessary 11ax related changes to table 9-5 that 11ah previously modified regarding AIDs. (Its not currently in the 11ax draft.) |  | EDITOR | [6 empty] | 2017-01-09 22:47 | EDITOR
5882 | James Lepp | 225 | 1 | 27.2.2 | 150 | 43 | E | N | 150.43 | 43 | 27.2.2 | [5 empty] | The sentences in the bullet lists in this subclause sometimes end with a period and sometimes do not. | Terminate sentences in the bullet lists consistently and in line with the style guide. |  | EDITOR | Editorials | [5 empty] | 2017-01-09 23:48 | EDITOR
5883 | James Lepp | 225 | 1 | 28.1.1 | 210 | 53 | E | N | 210.53 | 53 | 28.1.1 | [5 empty] | Don't refer to "Clause 28 features" in clause 28. This is a strange self reference. | Change "An HE STA may support the following Clause 28 features" to "An HE STA may support the following features" |  | EDITOR | Editorials | [5 empty] | 2017-01-09 23:48 | EDITOR
5884 | James Lepp | 225 | 1 | 4.3.14a | 9 | 26 | T | Y | 9.26 | 26 | 4.3.14a |  |  | Guoqing Li |  |  | There are inconsistent statements about 40 MHz operation in the 2.4 GHz band. 4.3.14a: "In the 2.4 GHz band, ... An HE non-AP STA shall support operation in 20 MHz channel bandwidth only" 8.1.1: "An HE AP may support ... 40 MHz channel width in the 2.4 GHz band" | Decide on whether 40MHz channel width is supported in 2.4 GHz band for HE STA and make that consistent throughout the amendment. |  | EDITOR | [6 empty] | 2017-01-10 17:09 | EDITOR
5885 | James Yee | 225 | 1 | 28.3.3.1 | 228 | 17 | E | Y | 228.17 | 17 | 28.3.3.1 | [5 empty] | Typo in Reference to Table 28-15. | Reference to Table 28-15 should be reference to Figure 28-1 below. |  | EDITOR | Editorials | [5 empty] | 2017-01-09 23:48 | EDITOR
5886 | James Yee | 225 | 1 | 28.1.1 | 209 | 64 | E | Y | 209.64 | 64 | 28.1.1 | [5 empty] | The "and" in "An HE STA refers to an AP STA and a non-AP STA" implies a HE STA functions as two STAs. | Change the "and" to "or". |  | EDITOR | Editorials | [5 empty] | 2017-01-09 23:48 | EDITOR
5887 | James Yee | 225 | 1 | 27.2.3 | 152 | 13 | E | Y | 152.13 | 13 | 27.2.3 | [5 empty] | HEMUEDCATimer is undefined. There is just MU EDCA Timer defined in 9.4.2.221 | Replace HEMUEDCATimer with "MU EDCA Timer". |  | EDITOR | Editorials | [5 empty] | 2017-01-09 23:48 | EDITOR
5888 | James Yee | 225 | 1 | 27.2.3 | 152 | 37 | E | Y | 152.37 | 37 | 27.2.3 | [5 empty] | "Parameters" should be "Parameter Record" | As suggested. |  | EDITOR | Editorials | [5 empty] | 2017-01-09 23:48 | EDITOR
5889 | James Yee | 225 | 1 | 27.2.3 | 152 | 30 | E | Y | 152.3 | 30 | 27.2.3 | [5 empty] | The 2nd sentence of the paragraph describing the EDCA Parameter Set Update Count is a repeat of the description in 9.4.2.29 (802.11-2016) and is unnecessary. | Delete the sentence. |  | EDITOR | Editorials | [5 empty] | 2017-01-09 23:48 | EDITOR
5890 | James Yee | 225 | 1 | 27.7.2 | 181 | 49 | E | Y | 181.49 | 49 | 27.7.2 | [5 empty] | Typo in Reference to 11.2.2.2.6. | Should reference 11.2.2.6, not 11.2.2.2.6 |  | EDITOR | Editorials | [5 empty] | 2017-01-09 23:48 | EDITOR
5891 | James Yee | 225 | 1 | 9.2.4.6.4 | 22 | 38 | E | Y | 22.38 | 38 | 9.2.4.6.4 | [5 empty] | The heading of this section should not be an yet to be defined abbreviation. | Change "A-Control" to "Aggregated Control". |  | EDITOR | Editorials | [5 empty] | 2017-01-09 23:48 | EDITOR
5892 | James Yee | 225 | 1 | 9.4.2.200 | 69 | 69 | E | Y | 69.69 | 69 | 9.4.2.200 | [5 empty] | Here and elsewhere, "field is 1" should be "field is set to 1" | As suggested. |  | EDITOR | Editorials | [5 empty] | 2017-01-09 23:48 | EDITOR
5893 | James Yee | 225 | 1 | 9.4.2.218.2 | 76 | 47 | E | Y | 76.47 | 47 | 9.4.2.218.2 | [5 empty] | The width of B24 should be 1-bit, not 4. | As suggested. |  | EDITOR | Editorials | [5 empty] | 2017-01-09 23:48 | EDITOR
5894 | James Yee | 225 | 1 | 9.4.2.218.2 | 78 | 38 | E | Y | 78.38 | 38 | 9.4.2.218.2 | [5 empty] | In the description of "All ACK Support", "is the" should be "if the" | As suggested. |  | EDITOR | Editorials | [5 empty] | 2017-01-09 23:48 | EDITOR
5895 | James Yee | 225 | 1 | 9.4.2.218.2 | 78 | 41 | E | Y | 78.41 | 41 | 9.4.2.218.2 | [5 empty] | In the description of "All ACK Support", reference to "25.4.2" should be to "27.4.2" | As suggested. |  | EDITOR | Editorials | [5 empty] | 2017-01-09 23:48 | EDITOR
5896 | James Yee | 225 | 1 | 9.4.2.218.2 | 80 | 41 | E | Y | 80.41 | 41 | 9.4.2.218.2 | [5 empty] | Typo: "the the" should be "the" | As suggested. |  | EDITOR | Editorials | [5 empty] | 2017-01-09 23:48 | EDITOR
5897 | James Yee | 225 | 1 | 9.4.2.221 | 94 | 37 | E | Y | 94.37 | 37 | 9.4.2.221 | [5 empty] | "Parameters" should be "Parameter Record" | As suggested. |  | EDITOR | Editorials | [5 empty] | 2017-01-09 23:48 | EDITOR
5898 | James Yee | 225 | 1 | 27.16.3.2 | 207 | 57 | E | Y | 207.57 | 57 | 27.16.3.2 | [5 empty] | "Quite" should be "Quiet" | As suggested. |  | EDITOR | Editorials | [5 empty] | 2017-01-09 23:48 | EDITOR
5899 | James Yee | 225 | 1 | 28.1.1 | 209 | 64 | E | Y | 209.64 | 64 | 28.1.1 | [5 empty] | "and" should be "or" | As suggested. |  | EDITOR | Editorials | [5 empty] | 2017-01-09 23:48 | EDITOR
5900 | James Yee | 225 | 1 | 28.3.3.1 | 228 | 17 | E | Y | 228.17 | 17 | 28.3.3.1 | [5 empty] | Reference to Table 28-15 should be to Figure 28-1. | As suggested. |  | EDITOR | Editorials | [5 empty] | 2017-01-09 23:48 | EDITOR
5901 | James Yee | 225 | 1 | 27.5.2.2.2 | 166 | 61 | E | Y | 166.61 | 61 | 27.5.2.2.2 | [5 empty] | "Type Dependent" should be "Trigger Dependent" | As suggested. |  | EDITOR | Editorials | [5 empty] | 2017-01-09 23:48 | EDITOR
5902 | James Yee | 225 | 1 | 10.9 | 127 | 26 | E | Y | 127.26 | 26 | 10.9 | [5 empty] | Reference to "10.31.4" should be to "27.13" | As suggested. |  | EDITOR | Editorials | [5 empty] | 2017-01-09 23:48 | EDITOR
5903 | James Yee | 225 | 1 | 9.2.4.6.4.4 | 25 | 9 | E | Y | 25.09 | 9 | 9.2.4.6.4.4 | [5 empty] | Reference to "9.31.4" should be to "27.13" | As suggested. |  | EDITOR | Editorials | [5 empty] | 2017-01-09 23:48 | EDITOR
5904 | James Yee | 225 | 1 | 9.4.2.200 | 73 | 14 | E | Y | 73.14 | 14 | 9.4.2.200 | [5 empty] | Reference to "25.14" should be to "27.13" | As suggested. |  | EDITOR | Editorials | [5 empty] | 2017-01-09 23:48 | EDITOR
5905 | James Yee | 225 | 1 | 11.1.3.10 | 141 | 50 | T | Y | 141.5 | 50 | 11.1.3.10 |  |  | Yong Gang Fang |  |  | Rather than stating different elements may be carried, it should be specified what are identical elements and contents that must be carried in both types of Beacon frames. | As suggested. |  | EDITOR | [6 empty] | 2017-01-10 17:23 | EDITOR
5906 | James Yee | 225 | 1 | 27.2.3 | 152 | 13 | T | Y | 152.13 | 13 | 27.2.3 |  |  | Laurent Cariou |  |  | By when should the non-HE STA update its QoS state variables based on the most recent MU EDCA Parameter Set element values? It seems open ended to just require "shall update". | Change "shall update" to "shall, before it transmits the nex PPDU of an affected AC, update" |  | EDITOR | [6 empty] | 2017-01-10 17:32 | EDITOR
5907 | James Yee | 225 | 1 | 27.7.2 | 180 | 58 | T | Y | 180.58 | 58 | 27.7.2 |  |  | Alfred Asterjadhi |  |  | It is not very clear which rules are superceded by which even though the text only says "respective rules". | Please clarify. |  | EDITOR | [6 empty] | 2017-01-10 17:24 | EDITOR
5908 | James Yee | 225 | 1 | 27.2.3 | 152 | 30 | G | Y | 152.3 | 30 | 27.2.3 | 5889 |  |  |  |  | The 2nd sentence of the paragraph describing the EDCA Parameter Set Update Count is a repeat of the description in 9.4.2.29 (802.11-2016) and is unnecessary. | Delete the sentence. | [8 empty] | 2017-01-09 09:43
5909 | James Yee | 225 | 1 | 9.4.2.219 | 91 | 44 | T | Y | 91.44 | 44 | 9.4.2.219 | [5 empty] | This paragraph starting with "The BSS Color field" is largely a repeat of the previous paragraph. Delete the previous paragraph and replace "is used" with "indicates that there is no BSS Color for this BSS and". | As suggested. | [8 empty] | 2017-01-09 09:43
5910 | James Yee | 225 | 1 | 9.4.2.219 | 92 | 19 | T | Y | 92.19 | 19 | 9.4.2.219 | [5 empty] | Having the AP 'recommend' an action is vague and anthropomorphic. Is the intent here to indicate that by setting the value to 1 then the STAs may "disable the use of BSS Color ..."? If yes, then that should be stated clearly. | As suggested. | [8 empty] | 2017-01-09 09:43
5911 | James Yee | 225 | 1 | 9.4.2.221 | 94 | 31 | G | Y | 94.31 | 31 | 9.4.2.221 | [5 empty] | The 2nd sentence of the paragraph describing the EDCA Parameter Set Update Count is a repeat of the description in 9.4.2.29 (802.11-2016) and is unnecessary. | Delete the sentence. | [8 empty] | 2017-01-09 09:43
5912 | James Yee | 225 | 1 | 9.4.2.221 | 94 | 30 | T | Y | 94.3 | 30 | 9.4.2.221 |  |  | Laurent Cariou |  |  | "same as the field defined in 9.4.1.17 (QoS Info field)" should more specifically refer to "same as the QoS Info field defined in 9.4.1.17 (QoS Info field) when sent by the AP" | As suggested. |  | EDITOR | [6 empty] | 2017-01-10 17:32 | EDITOR
5913 | James Yee | 225 | 1 | 27.5.2.2.2 | 166 | 62 | T | Y | 166.62 | 62 | 27.5.2.2.2 |  |  | Abhishek Patil |  |  | I suppose setting the TID Aggregation Limit to 1 means only 1 TID is used and there is no aggregation, but it seems simpler to assign a value of 0 for a STA that has indicated no support for Multi-TID. | As suggested. |  | EDITOR | [6 empty] | 2017-01-10 17:19 | EDITOR
5914 | James Yee | 225 | 1 | 9.31.2.3 | 41 | 60 | T | Y | 41.6 | 60 | 9.3.1.23 |  |  | Raja Banerjea |  |  | How are multiple User Info fields carried in the Trigger Frame when sent via broadcast? Is there a limit to the number of AID12 values can be present? What if the same AID12 value appears more than once? It's also not clear how multiple User Info fields are parsed by the recipient since the number of User Info fields present is not indicated. | Please clarify. For simplicity limit the number of User Info fields. |  | EDITOR | [6 empty] | 2017-01-10 17:08 | EDITOR
5915 | James Yee | 225 | 1 | 9.31.2.3 | 47 | 5 | T | Y | 47.05 | 5 | 9.3.1.23 |  |  | Raja Banerjea |  |  | "DCM is not be used" should be clarified to say "DCM is not to be used with the HE trigger-based PPDU response". | As suggested. |  | EDITOR | [6 empty] | 2017-01-10 17:08 | EDITOR
5916 | James Yee | 225 | 1 | 27.13 | 199 | 1 | T | Y | 199.01 | 1 | 27.13 | [5 empty] | The text refers to "The HE-MCS subfield of the MFB subfield of HE link adaptation field" but there is no MFB subfield defined in the HE Link Adaptation field. The overall description of the HE Link Adaptation procedure is unclear. | Please clarify. | [8 empty] | 2017-01-09 09:43
5917 | James Yee | 225 | 1 | 9.4.2 | 67 | 1 | T | Y | 67.01 | 1 | 9.4.2 | [5 empty] | With the introduction of new features such as OFDMA and UL MU MIMO, the existing BSS load elements (9.4.2.160 & 9.4.2.28), which address STA numbers, primary/secondary channel busy condition and DL MU-MIMO underutilization (11ac) are not sufficient for addressing the BSS load status in a 11ax BSS. A further enhanced BSS Load element needs to be defined. | Add a new information element to define 11ax BSS Load. The new IE shall address utilization status of OFDMA as well as UL/DL MU MIMO, as well as provisions to allow future extensions. | [8 empty] | 2017-01-09 09:43
5918 | James Yee | 225 | 1 | 9.4.2 | 67 | 1 | T | Y | 67.01 | 1 | 9.4.2 | [5 empty] | Four PPDU formats are defined for HE operations, but current power capability element (9.4.2.15 in 802.11-2016) defines only one set of max/min power for all types of PPDU. The power capability element should be enhanced to provide different PPDU formats to identify maximum and minimum transmit power. | Modify current transmit power capablility element (section 9.4.2.15 in 802.11-2016) to accommodate different HE PPDU formats. Since 11ax AP needs more information about STAs' transmit power capabilities, in addition to default power accuracy defined along with device's category, the element should allow reporting with more accurate transmit power accuracy achievable by the STA. | [8 empty] | 2017-01-09 09:43
5919 | James Yee | 225 | 1 | 9.4.2.139 | 68 | 56 | T | Y | 68.56 | 56 | 9.4.2.139 | [5 empty] | Level 3 dynamic fragmenation is described in 27.3.3.4, 27.3.4.4 and elsewhere in this draft, but is not mentioned in the description of HE Fragmentation Operation of this section. This inconsistency needs to be corrected. | Add statements for setting the HE Fragmentation Operation field to Level 3 dynamic fragmentation. Or, remove Level 3 dynamic fragmentation from the draft. | [8 empty] | 2017-01-09 09:43
5920 | James Yee | 225 | 1 | 9.4.2.218.4 | 86 | 44 | T | Y | 86.44 | 44 | 9.4.2.218.4 |  |  | Lochan Verma |  |  | In Figure 9-589cm, there is no defintion of m and n in the text that follows. | Add explanation of n and m in Figure 9-589cm to the text of section 9.4.2.218.4 |  | EDITOR | [6 empty] | 2017-01-10 17:55 | EDITOR
5921 | James Yee | 225 | 1 | 9.4.2.219 | 92 | 40 | T | Y | 92.4 | 40 | 9.4.2.219 | [5 empty] | In "The subfield set to 0, if the HE AP transmits beacons in one PHY format.", it is not clear which PHY format is to be used. | Add text to explain what "one PHY format" means and if any specific format is required. | [8 empty] | 2017-01-09 09:43
5922 | James Yee | 225 | 1 | 9.4.2.219 | 92 | 7 | T | Y | 92.07 | 7 | 9.4.2.219 | [5 empty] | The meaning of "corresponds" here is not clear. Although the term is used in 11.1.3.8 (of 802.11-2016 and the proposed changes in this draft), even the usage there is vague and should be defined more clearly in terms of multiple BSSID set. | Clarify what actions or properties are required for an AP to "correspond" | [8 empty] | 2017-01-09 09:43
5923 | James Yee | 225 | 1 | 9.4.2.219 | 92 | 11 | T | Y | 92.11 | 11 | 9.4.2.219 | [5 empty] | The definition of MaxBSSID indicator is not clear. Should properly reference to 9.4.2.46 and clearly provide HE AP behavior exceptions.There could also be multiple Multiple BSSID elements from multiple APs or the HE AP has its own Multiple BSSID element. | Clarify the defintion of MaxBSSID idicator and how to set it up when there are multiple sources of Multiple BSSID elements. | [8 empty] | 2017-01-09 09:43
5924 | James Yee | 225 | 1 | 9.4.2.219 | 92 | 14 | T | Y | 92.14 | 14 | 9.4.2.219 | [5 empty] | The non-zero value here is the same as the MaxBSSID from the Multiple BSSID element? The setting of a non-zero value here contradicts the value setting of MaxBSSID indicator defined in line 11 in the same paragraph. | Clarify if any non-zero value can be set or the non-zero value needs to be set as the same as the MaxBSSID indicator. | [8 empty] | 2017-01-09 09:43
5925 | James Yee | 225 | 1 | 9.4.2.219 | 92 | 7 | E | Y | 92.07 | 7 | 9.4.2.219 | [5 empty] | The format and flow of this paragraph describing MaxBSSID Indicator and Tx BSSID Indicator are a bit convoluted. Please improve. | As suggested. |  | EDITOR | Editorials | [5 empty] | 2017-01-09 23:48 | EDITOR
5926 | James Yee | 225 | 1 | 9.3.1.9.7 | 38 | 12 | T | Y | 38.12 | 12 | 9.3.1.9.7 |  |  | George Cherian |  |  | The meaning of "all the MPDUs carried in the eliciting A-MPDU" is not clear. Does it include all MPDUs of any TIDs in the eliciting A-MPDU? | Please clarify. |  | EDITOR | [6 empty] | 2017-01-10 17:12 | EDITOR
5927 | James Yee | 225 | 1 | 27.3.3.2 | 153 | 57 | T | Y | 153.57 | 57 | 27.3.3.2 |  |  | Ming Gan |  |  | The text only specifies MSDU. Is MMPDU also allowed for Level 1 Dynamic Fragmentation? | Please clarify. |  | EDITOR | [6 empty] | 2017-01-10 17:13 | EDITOR
5928 | James Yee | 225 | 1 | 27.3.3.4 | 154 | 36 | T | Y | 154.36 | 36 | 27.3.3.4 |  |  | Ming Gan |  |  | Level 3 Dynamic fragmentation use is allowed under many constraints such as HT immediate ack and AMPDU sequence number range. The extra L3 Frag negotiation needed increases overhead. However, the usage scenarios and potential gain are not clear. | Provide the level 3 dynamic fragmentation usage scenarios and justify benefit/gain worthy of the complexity. Otherwise, suggest to remove level 3 dynamic fragmenation. |  | EDITOR | [6 empty] | 2017-01-10 17:13 | EDITOR
5929 | James Yee | 225 | 1 | 27.3.4.1 | 155 | 39 | T | Y | 155.39 | 39 | 27.3.4.1 |  |  | Ming Gan |  |  | The receiving STA supporting dynamic defragmentation does not need to follow receiver timer rules defined in 10.6. Does this mean a receiver can has its own time-out mechanism for defragmentation? If no, what time-out rules shall the receiver follow? | Please clarify. |  | EDITOR | [6 empty] | 2017-01-10 17:13 | EDITOR
5930 | James Yee | 225 | 1 | 27.2.2 | 150 | 22 | T | Y | 150.22 | 22 | 27.2.2 |  |  | Po-Kai Huang |  |  | With more and more 802.11 devices operating in multiple modes, a STA may grab the channel and allocate partial or whole TXOP time for peer-to-peer communication or other proprietary usage, so that inter BSS STAs receiving the NAV request may not always be forbidden to access the channel. However, in the current text, STAs that receive any NAVs are not able to access the channel. A STA can give an indication showing that its intention to grab the channel does not disable channel access for inter BSS STAs. To improve overall network utilization, it is required to add such indication to enable inter-BSS NAV only mechanism. | Suggest adding mechanisms to enable single NAV (inter-NAV or intra-NAV) update, such as an additional PHY signaling or a specific MAC frame. |  | EDITOR | [6 empty] | 2017-01-10 17:28 | EDITOR
5931 | James Yee | 225 | 1 | 10.3.2.4 | 115 | 31 | T | Y | 115.31 | 31 | 10.3.2.4 |  |  | Po-Kai Huang |  |  | NAVTimeout is not defined for MU-RTS. | Amend corresponding statement in 802.11-2016 with necessary changes to include the case for MU-RTS. |  | EDITOR | [6 empty] | 2017-01-10 17:28 | EDITOR
5932 | James Yee | 225 | 1 | 10.3.2.8a.2 | 117 | 5 | T | Y | 117.05 | 5 | 10.3.2.8a.2 |  |  | Po-Kai Huang |  |  | It is not clear that if MU-RTS is sent on multiple 20MHz channels but CTS is only received on serveral of them, can the transmitter of MU-RTS proceed with the frame exchange sequence on the channels without a corresponding CTS reception? | Suggest that those channels without CTS reception corresponding to the MU-RTS should not to be used for transmission during the NAV obtained. Otherwise, statements should be added in the spec to explicitly say the transmission of MU-RTS on those channel is still interpreted as successful. |  | EDITOR | [6 empty] | 2017-01-10 17:29 | EDITOR
5933 | James Yee | 225 | 1 | 10.3.2.8a.2 | 117 | 25 | T | Y | 117.25 | 25 | 10.3.2.8a.2 |  |  | Po-Kai Huang |  |  | The specs says a MU-RTS receiver shall only respond to a CTS frame if the RU allocation subfield in the User Info of the received MU-RTS is either the primary 20 MHz channel, primary 40 MHz channel, primary 80 MHz channel, 160 MHz channel, or 80+80 MHz channel of the MU-RTS receiver. But such requirement does not exist for the MU-RTS transmitter in 10.3.2.8a.2. It is also not clear if such a requirement implies the secondary channel (or any RU on the secondary channl) of a MU-RTS receiver is never used during the MU-RTS reservation. | Either remove this requirement on the receiver side or add corresponding requirerment on the transmiiter side. |  | EDITOR | [6 empty] | 2017-01-10 17:29 | EDITOR
5934 | James Yee | 225 | 1 | 10.3.2.8a.3 | 117 | 39 | T | Y | 117.39 | 39 | 10.3.2.8a.3 |  |  | Po-Kai Huang |  |  | The spec implies that the reason why the data rate used for the non-HT PPDU reposnse shall be 6Mb/s is provided in 17.1.1. But such explanation does not exist there. | Either remove the reference link or add corresponding explanation in 17.1.1. |  | EDITOR | [6 empty] | 2017-01-10 17:29 | EDITOR
5935 | James Yee | 225 | 1 | 10.3.2.10.1 | 118 | 55 | E | Y | 118.55 | 55 | 10.3.2.10.1 | [5 empty] | Space missing before "that" in "Responses to A-MPDUs within a VHT MU PPDU or an HE MU PPDU for DL transmission_that are not" | As suggested |  | EDITOR | Editorials | [5 empty] | 2017-01-09 23:48 | EDITOR
5936 | James Yee | 225 | 1 | 27.9.2.2 | 192 | 21 | E | Y | 192.21 | 21 | 27.9.2.2 | [5 empty] | A conjunction is missing between "The STA may increase the OBSS_PDlevel during the backoff procedure" and "its maximum transmit power being adjusted as defined above". | Add "such that" before "its". |  | EDITOR | Editorials | [5 empty] | 2017-01-09 23:48 | EDITOR
5937 | James Yee | 225 | 1 | 27.5.2.3 | 167 | 30 | T | Y | 167.3 | 30 | 27.5.2.3 |  |  | Abhishek Patil |  |  | The spec says the backoff procedure described in 9.22.2.2 applies to UL MU but there is nothing about UL MU in 9.22.2.2 at this point so it is not clear which of thoes rules apply. For example in 9.22.2.2 (10.22.2.2 in 802.11mc) it says "an HT STA may retransmit unacknowledged MPDUs within the same TXOP or in a subsequent TXOP". Does this also apply to an HE STA? | Please clarify. |  | EDITOR | [6 empty] | 2017-01-10 17:19 | EDITOR
5938 | James Yee | 225 | 1 | 27.14.1 | 199 | 12 | T | Y | 199.12 | 12 | 27.14.1 |  |  | Chitto Ghosh |  |  | Besides intra-PPDU power save for HE non-AP STAs, allowing them to enter doze mode till the end of an inter-BSS PPDU TXOP with received power > OBSS_PDmax may further save some power. | As suggested |  | EDITOR | [6 empty] | 2017-01-10 17:42 | EDITOR
5939 | James Yee | 225 | 1 | 27.11.6 | 198 | 34 | T | Y | 198.34 | 34 | 27.11.6 |  |  | Liwen Chu |  |  | More information should be provided regarding the behavior of SR_Restricted. | As suggested |  | EDITOR | [6 empty] | 2017-01-10 17:41 | EDITOR
5940 | James Yee | 225 | 1 | 28.3.10.7.2 | 274 | 7 | T | Y | 274.07 | 7 | 28.3.10.7.2 |  |  | Ron Porat |  |  | The spec provided two reference sections (27.9 and 27.11.6) for "SRP-based spatial reuse" but nothing about "SRP-based spatial reuse" can be found there. The definition of "SRP-based spatial reuse" is not clear | Please clarify. |  | EDITOR | [6 empty] | 2017-01-10 16:51 | EDITOR
5941 | James Yee | 225 | 1 | 28.3.10.7.2 | 274 | 12 | T | Y | 274.12 | 12 | 28.3.10.7.2 |  |  | Ron Porat |  |  | It is not clear what exactly the behavior of "SR_Delay" is and more information should be provided in 27.9.2.1 and 27.11a. | Please clarify. |  | EDITOR | [6 empty] | 2017-01-10 16:51 | EDITOR
5942 | James Yee | 225 | 1 | 28.3.10.7.2 | 282 | 29 | T | Y | 282.29 | 29 | 28.3.10.7.2 |  |  | Ron Porat |  |  | Definition of SRP, TX PWRAP and Acceptable Receiver Interference levelAP are not provided. | Please clarify. |  | EDITOR | [6 empty] | 2017-01-10 16:51 | EDITOR
5943 | James Yee | 225 | 1 | 27.5.1.3 | 163 | 27 | T | Y | 163.27 | 27 | 27.5.1.3 |  |  | Zhou Lan |  |  | The spec says "A non-AP STA reports its channel availability information (unsolicited BQR) to the AP to which it is associated using the BQR A-Control field of frames it transmits as defined below...". It is not clear what is the definition of "a channel is available". For example, does it requires CCA idle during an interval of PIFS immediately in prior? | Please clarify. |  | EDITOR | [6 empty] | 2017-01-10 17:20 | EDITOR
5944 | James Yee | 225 | 1 | 27.5.1.3 | 163 | 46 | T | Y | 163.46 | 46 | 27.5.1.3 |  |  | Zhou Lan |  |  | The spec says "The STA shall include in the HE trigger-based PPDU one or more QoS Null or QoS Data frames containing the BQR A-Control field with the channel availability information...". It is not clear what is the definition of "a channel is available" in this context. | Suggest to generate the response according to inter-NAV. |  | EDITOR | [6 empty] | 2017-01-10 17:20 | EDITOR
5945 | James Yee | 225 | 1 | 27.5.1.3 | 163 | 46 | T | Y | 163.46 | 46 | 27.5.1.3 |  |  | Zhou Lan |  |  | The spec says "The STA shall include in the HE trigger-based PPDU one or more QoS Null or QoS Data frames containing the BQR A-Control field with the channel availability information of the STA ...". It should also mention if the BQR A-Control field shall be the same or what happens if they are not exactly the same (e.g. the last BQR A-Control recevied shall be used). | As suggested |  | EDITOR | [6 empty] | 2017-01-10 17:20 | EDITOR
5946 | James Yee | 225 | 1 | 9.2.4.6.4.2 | 24 | 21 | E | Y | 24.21 | 21 | 9.2.4.6.4.2 | [5 empty] | The definition of Fval for TRSSI calculation is missing. | Please clarify. |  | EDITOR | Editorials | [5 empty] | 2017-01-09 23:48 | EDITOR
5947 | James Yee | 225 | 1 | 10.9 | 127 | 47 | T | Y | 127.47 | 47 | 10.9 | [5 empty] | The spec says "At most one Control subfield with a given Control ID value shall be present in the A-Control field of QoS Data or Management frames carried in an (A-)MPDU". It is not clear what to do if more than one A-Control field of a given Cotnrol ID subfield is received in QoS Data or Management frames in an (A-)MPDU. | Please clarify. | [8 empty] | 2017-01-09 09:43
5948 | James Yee | 225 | 1 | 27.8.2 | 188 | 48 | T | Y | 188.48 | 48 | 27.8.2 |  |  | Jarkko Kneckt |  |  | The information provided by ROM is partially overlapping with the informatiom from BQR. It is not clear if there is a rule how one relates to the other. | Please clarify. |  | EDITOR | [6 empty] | 2017-01-10 17:45 | EDITOR
5949 | James Yee | 225 | 1 | 27.8.2 | 189 | 3 | T | Y | 189.03 | 3 | 27.8.2 |  |  | Jarkko Kneckt |  |  | The spec says "The OMI responder shall use the values indicated by the Rx Channel Width and Rx NSS subfields of the most recently received OMI A-Control field sent by the OMI initiator to send PPDUs to the OMI initiator in subsequent TXOP". It seems the channel availability information obtained from BQR is not considered here. | Please clarify. |  | EDITOR | [6 empty] | 2017-01-10 17:45 | EDITOR
5950 | James Yee | 225 | 1 | 9.4.2.224 | 96 | 53 | T | Y | 96.53 | 53 | 9.4.2.224 | [5 empty] | The spec requires the Quiet Period Offset field is set to the offset of the start of the first quiet period from the Quiet Time Period Request. But since Quiet Time Period Request element defines a periodic sequence of quiet periods, it seems easier for implementations to just define an absoulte anchor point for the first quiet period instead of using an offset. | As suggested | [8 empty] | 2017-01-09 09:43
5951 | James Yee | 225 | 1 | 9.4.2.225 | 97 | 30 | T | Y | 97.3 | 30 | 9.4.2.225 | [5 empty] | Since the Quiet Time Period is periodic, it is not clear why in the response element, the first apperance of this period is expressed in offest and not an absolute time. It should be easier for implementations to just define an absoulte anchor point for the first quiet period instead of using an offset. | As suggested | [8 empty] | 2017-01-09 09:43
5952 | James Yee | 225 | 1 | 27.16.3.2 | 207 | 15 | T | Y | 207.15 | 15 | 27.16.3.2 |  |  | ChaoChun Wang |  |  | The spec only provides the methods to setup new Quiet Time Periods. But once a periodic Quiet Time Period is configured, there should be some ways to cancel it when necessary. | As suggested |  | EDITOR | [6 empty] | 2017-01-10 17:51 | EDITOR
5953 | James Yee | 225 | 1 | 28.3.14.3 | 342 | 20 | T | Y | 342.2 | 20 | 28.3.14.3 |  |  | Lochan Verma |  |  | Table 28-40 currently specifies two classes of devices based on TX power and RSSI measurement accuracy, with +/- 3dB as the smallest minimum requirement. However, based on current technologies, we believe 3 dB is too large for devices targetting high performance. | Suggest to add a new A+ device category whose tranmit power and RSSI measurment accuracy minimum requirement is +/- 2 dB. Accordingly, the 'Device Class' field in the HE PHY Capabilities IE in 9.4.2.218.3 will require 1 more bit to express the new device class. |  | EDITOR | [6 empty] | 2017-01-10 16:58 | EDITOR
5954 | James Yee | 225 | 1 | 28.3.14.3 | 342 | 53 | T | Y | 342.53 | 53 | 28.3.14.3 |  |  | Lochan Verma |  |  | The carrier sense requirement is -82 dBm and -82 dBm is also the receiver minimum input level sensitivity of lowest MCS in the draft spec. The CFO/SFO requirements shown here are only defined at receive power of -60 dBm, which is not enough to help receivers usually decoding packets with power much lower than -60 dBm. | Suggest to add more CFO/SFO constraints for power below -60 dBm, such as -72 dBm, -82 dBm and even lower power. |  | EDITOR | [6 empty] | 2017-01-10 16:58 | EDITOR
5955 | James Yee | 225 | 1 | 9.3.1.23 | 42 | 61 | T | Y | 42.61 | 61 | 9.3.1.23 |  |  | Raja Banerjea |  |  | Is it explicitly disallowed for two Trigger frames to be sent in succession? If not, then the benefits of the Cascade Indication feature is unclear. | Remove the Cascade Indication feature. |  | EDITOR | [6 empty] | 2017-01-10 17:08 | EDITOR
5956 | James Yee | 225 | 1 | 9.3.1.23 | 42 | 32 | T | Y | 42.32 | 32 | 9.3.1.23 |  |  | Raja Banerjea |  |  | For BSR/BQR, trigger frame can use the type of BSRP/BQRP to query the necessary information by AP itself. However, there is no trigger type for "UL power headroom. With this type, AP can decide when to query A-Control with this value by itself, rather than event-driven report by STA. | Considering defining a new trigger type for "UL power headroom". |  | EDITOR | [6 empty] | 2017-01-10 17:08 | EDITOR
5957 | Jarkko Kneckt | 225 | 1 | 27.7 | 179 |  | T | Y | 179 |  | 27.7 |  |  | Alfred Asterjadhi |  |  | The BC TWT is not optimized for stand-by power save where the non-AP STA maintains association with the AP in minimum overhead and does not have DL or UL data to transmit in every TWT SP. | Please define a TWT Flow Identifier for broadcast TWT that is optimized to maintain association with minimum power consumption in non-AP STA. Alternatively optimize TWT Flow Identifiers 1 and 2 for stand-by power save. |  | EDITOR | [6 empty] | 2017-01-10 17:24 | EDITOR
5958 | Jarkko Kneckt | 225 | 1 | 11.2.2.6 | 141 | 12 | T | Y | 141.12 | 12 | 11.2.2.6 |  |  | Kaiying Lv |  |  | The use of PS-Poll frame together with the TWT power save mechanism could be clarified and justified. The PS-Poll should be used only with announced TWT. The TWT SP intiated by PS-Poll should be terminated like any TWT SP, i.e. no data should be transmitted outside of TWT SP. | Please clarify how TWT and PS-Poll frames are used. It would make sense that if a PS-Poll frame is transmitted within the TWT SP and termiantion of the TWT SP also cancels the solicited DL PPDU transmission regardless if it has not been yet transmitted. |  | EDITOR | [6 empty] | 2017-01-10 17:26 | EDITOR
5959 | Jarkko Kneckt | 225 | 1 | 9.4.2.200 | 72 | 26 | T | Y | 72.26 | 26 | 9.4.2.200 | [5 empty] | The Triggered TWT SP should define that AP shall transmit a Trigger frame or a frame with Reverse Direction Grant indication in the Triggered TWT SP. In both cases the AP schdules UL transmission resources for the STA. The transmission of the frame with Reverse Direction Grant is useful when data transmission is random or the AP does not have precise knowledge of the amount of UL data that a STA has or when few STAs wake up for the TWT SP. The Trigger frame and frame with RDG enables the AP to allocate transmission resource for the non-AP STA . When frame with RDG is transmitted, the transmission resources are not wasted, if the non-AP STA does not have traffic to transmit for the whole allocated resource. | Please change the text p.72, l.26 to read:" includes Trigger frames or farmes with reverse direction grant. The Trigger field is set to 1 to indicate that at least one Trigger frame or a frame with reverse direction grant is transmitted during the TWT SP." | [8 empty] | 2017-01-09 09:43
5960 | Jarkko Kneckt | 225 | 1 | 10.9 | 127 | 37 | T | Y | 127.37 | 37 | 10.9 | [5 empty] | The guidance for the reverse direction protocol A-Control field use is missing from the clause. | Please add the following sentence to line 37: "A value of 6 in the Control ID subfield when the transmitting STA follows the reverse direction protocol procedure as described in 10.28 (Reverse Direction Protocol)." | [8 empty] | 2017-01-09 09:43
5961 | Jarkko Kneckt | 225 | 1 | 9.2.4.6.4.1 | 23 | 37 | E | N | 23.37 | 37 | 9.2.4.6.4.1 | [5 empty] | The content of the Control Information subfield for reverse direction protocol is not provided | Please add to Table 9-18a to Content of the RDP:" See 9.2.4.6.4.8 (Reverse direction protocol (RDP))" |  | EDITOR | Editorials | [5 empty] | 2017-01-09 23:48 | EDITOR
5962 | Jarkko Kneckt | 225 | 1 | 9.2.4.6.4 | 22 | 38 | E | N | 22.38 | 38 | 9.2.4.6.4 | [5 empty] | The maximum number of title levels in 802.11 specifications is 5. A-Control field is currently using 6 title levels. | Please change the A-Control field to use five title levels. |  | EDITOR | Editorials | [5 empty] | 2017-01-09 23:48 | EDITOR
5963 | Jarkko Kneckt | 225 | 1 | 27.7.1 | 179 | 60 | T | Y | 179.6 | 60 | 27.7.1 |  |  | Alfred Asterjadhi |  |  | A STA should be aware of broadcast TWTs with TWT Flow identifier value 3. The AP may use this type of TWT Flows to organize opportunistic power save for all STAs. It is beneficial that STAs know how long they may be in Doze state and when the TIM or FILS discovery frames will be transmitted. Also a STA should be aware of the timing of hte UL OFDMA random access opportunities. | Please change the text in p.179 l.60: "STAs should be aware of the broadcast TWTs with TWT Flow Type values 2 and 3 in order to knw the Trigger frame transmissions for the UL OFDMA random access and to benefit from the opportunistic power save. The STAs need not be mad aware of other TWT values..." |  | EDITOR | [6 empty] | 2017-01-10 17:24 | EDITOR
5964 | Jarkko Kneckt | 225 | 1 | 27.7.3.1 | 182 | 31 | T | Y | 182.31 | 31 | 27.7.3.1 |  |  | Alfred Asterjadhi |  |  | The broadcast TWT element may be present in the TIM frame and in FILS Discovery frame, not only in the Beacon and Probe response. The individually addressed and broadcast addressed probe response frames have the same alternatives for the transmission payload. It is not clear why the TWT element cannot be transmitted in the individually addressed probe response. In many cases the scanning STAs receive both broadcast and individually addressed probe responses. | Please change the text: "... broadcast TWT element in TIM frame, FILS Discovery frame, and in Probe Response frame." |  | EDITOR | [6 empty] | 2017-01-10 17:24 | EDITOR
5965 | Jarkko Kneckt | 225 | 1 | 10.12 | 128 | 8 | E | N | 128.08 | 8 | 10.12 | [5 empty] | frame is unclear definition. | Change: "within a single QoS Data frame" to: "within a single QoS Data MPDU" |  | EDITOR | Editorials | [5 empty] | 2017-01-09 23:48 | EDITOR
5966 | Jarkko Kneckt | 225 | 1 | 27.7.2 | 180 | 49 | T | Y | 180.49 | 49 | 27.7.2 |  |  | Alfred Asterjadhi |  |  | The TWT Channel subfield should not force the STA to operate only in 20 MHz mode during the TWT SPs. If TWT SPs with different TWT Channel values overlap it is not clear how STA operates. Should the STA operate in multiple 20 MHz channels or in the larger BW. The RX Operating mode also coordinates the BW of the STA. When BW signaling through ROMI and TWT signaling complicates the BW handling. | Please clarify whether the TWT Channel define the primary channel of the STA for the TWT duration. Please clarify what is meant by 20 MHz operation. Please clarify how a STA operates if it is served by two or more overlapping TWT SPs with different TWT Channel values. Please clarify how ROMI and TWT Channel signaling interact. |  | EDITOR | [6 empty] | 2017-01-10 17:24 | EDITOR
5967 | Jarkko Kneckt | 225 | 1 | 27.7.2 | 180 | 51 | T | N | 180.51 | 51 | 27.7.2 |  |  | Alfred Asterjadhi |  |  | It is not clear what mechanisms are included to the "NAV protection mechanism"; required by the protection field of the TWT. | Please clarify whether a transmission of a data frame with non-zero Duration field as the first frame in the TXOP belongs to the NAV protection mechanisms required by the Protection field? |  | EDITOR | [6 empty] | 2017-01-10 17:24 | EDITOR
5968 | Jarkko Kneckt | 225 | 1 | 10.22.2.7 | 133 | 5 | T | Y | 133.05 | 5 | 10.22.2.7 |  |  | Jayh Park |  |  | It is unclear may there be just one Trigger frame or multiple trigger frames in a TXOP with TXOP Limit set to 0. | Please change to:"5) A basic trigger variant Trigger frame." |  | EDITOR | [6 empty] | 2017-01-10 17:47 | EDITOR
5969 | Jarkko Kneckt | 225 | 1 | 10.22.2.8 | 132 | 64 | T | Y | 132.64 | 64 | 10.22.2.8 |  |  | Jayh Park |  |  | Please clarify can an HE MU PPDU contain a Trigger frame or UL MU Response scheduling HE Variant HT Control field to allocate resources for UL MU acknowledgements transmission. | Please add clarification are Trigger frames or UL MU response scheduling A-Control fields to solicit UL BAs allowed in HE MU DL PPDUs when the TXOPLimit is 0. |  | EDITOR | [6 empty] | 2017-01-10 17:47 | EDITOR
5970 | Jarkko Kneckt | 225 | 1 | 10.43.1 | 137 | 56 | T | Y | 137.56 | 56 | 10.43.1 | [5 empty] | Table 9-262k in p.71, line 19 defines operation TWT Grouping. The TWT grouping response frame is not included to the Table 10-19a. Please add guidance for handling TWT Grouping response frame to the table 10-19a. | Please clarify how TWT Grouping Response frame is interpretted by the HE STAs. Alternatively, please define that the TWT Grouping Response frame is not used in 802.11ax. | [8 empty] | 2017-01-09 09:43
5971 | Jarkko Kneckt | 225 | 1 | 11.2.2.6 | 141 | 58 | T | Y | 141.58 | 58 | 11.2.2.6 |  |  | Kaiying Lv |  |  | It is unclear can an HE non-AP STA operate in both U-APSD and TWT at the same time. | The TWT power save mechanism is superior to U-APSD power save. For instance, scheduling support and faster service period termination make TWT better. If TWT is supported by the AP and the non-AP STA, the STA shall operate only in TWT mode. |  | EDITOR | [6 empty] | 2017-01-10 17:26 | EDITOR
5972 | Jarkko Kneckt | 225 | 1 | 11.2.2.6 | 141 | 62 | T | Y | 141.62 | 62 | 11.2.2.6 |  |  | Kaiying Lv |  |  | An HE AP should be allowed to transmit Multi-TID A-MPDU containing BUs from multiple ACs as a response to the PS-Poll frame. | Please allow an HE AP to transmit frames from multiple AC as a response to the PS-Poll frame from HE non-AP STA. |  | EDITOR | [6 empty] | 2017-01-10 17:26 | EDITOR
5973 | Jarkko Kneckt | 225 | 1 | 11.2.2.17 | 143 | 48 | T | Y | 143.48 | 48 | 11.2.2.17 | [5 empty] | Currently the Check Beacon field is updated when the Broadcast TWT element is added or removed from Beacon. To avoid Beacon bloat, the Broadcast TWT element should not be present in every beacon frame, but then the Check Beacon field may request that non-AP STAs receive the Beacon unnecesserily which may increase the non-AP STA power consumption. It would be better to update the Check Beacon field when information in Broadcast TWT element is modified. Also some description should be added that TWT element may not be present in every beacon. | Change the n) Inclusion of a Broadcast TWT element to n) Modification of a Broadcast TWT element. Also please add a note saying that Broadcast TWT element may not be present in every Beacon frame and modified TWT broadcast element means a change in the parameter value. | [8 empty] | 2017-01-09 09:43
5974 | Jarkko Kneckt | 225 | 1 | 11.49.1 | 144 | 30 | E | N | 144.3 | 30 | 11.49.1 | [5 empty] | New subclause 11.49 HE BSS operation does not specify HE BSS operating rules. Also the name of the clause 11.49.1 AID assign rule is misleading. First thoughts of the content of the clause are how to allocate or assign AID to new STA in the association. | Find more suitable title and location in the specification to describe how the HE STA may use spatial reuse with VHT PPDU transmissions. |  | EDITOR | Editorials | [5 empty] | 2017-01-09 23:48 | EDITOR
5975 | Jarkko Kneckt | 225 | 1 | 11.49.1 | 144 | 32 | T | Y | 144.32 | 32 | 11.49.1 | [5 empty] | Where is the Partial BSS Color field? Please provide the name of the frame and other details. | Please clarify where is the Partial BSS Color field. | [8 empty] | 2017-01-09 09:43
5976 | Jarkko Kneckt | 225 | 1 | 11.49.1 | 144 | 34 | T | Y | 144.34 | 34 | 11.49.1 | [5 empty] | The alllocated AID (5:8) and the use of the field is not described. | Please clarify how the AID field is being used and what is happening in the clause. Also please specify how a STA should use the information in the clause. | [8 empty] | 2017-01-09 09:43
5977 | Jarkko Kneckt | 225 | 1 | 27.3.3.2 | 153 | 47 | E | N | 153.47 | 47 | 27.3.3.2 | [5 empty] | The S-MPDU is not defined in abreviations. | Add to clause 3.4 an abbereviation and acronym for the S-MPDU. |  | EDITOR | Editorials | [5 empty] | 2017-01-09 23:48 | EDITOR
5978 | Jarkko Kneckt | 225 | 1 | 27.3.3.2 | 154 | 1 | E | N | 154.01 | 1 | 27.3.3.2 | [5 empty] | The name of the clause 10.13.8 is incorrect. 802.11mc D8.0 has a title 10.13.8 Transport of VHT single MPDUs | Please correct the name of the clause. |  | EDITOR | Editorials | [5 empty] | 2017-01-09 23:48 | EDITOR
5979 | Jarkko Kneckt | 225 | 1 | 27.4.2 | 158 | 31 | E | N | 158.31 | 31 | 27.4.2 | [5 empty] | There seems to be additional only word | Please delete the word only in the line 31. |  | EDITOR | Editorials | [5 empty] | 2017-01-09 23:48 | EDITOR
5980 | Jarkko Kneckt | 225 | 1 | 27.5.1.3 | 163 | 43 | T | Y | 163.43 | 43 | 27.5.1.3 |  |  | Zhou Lan |  |  | It is unclear whether BQRP Trigger variant that allocates RUs for random access requires that a HE trigger-based PPDU transmitted in the RU for random access contains a BQR information in the A-Control field. | Please clarify is a STA that detects RUs for random access required to transmit BQR reports in a Trigger-based PPDU in a RU allocated for random access. Please clarify is the same requirement used for other Trigger variants as well? |  | EDITOR | [6 empty] | 2017-01-10 17:20 | EDITOR
5981 | Jarkko Kneckt | 225 | 1 | 27.5.1.3 | 163 | 43 | T | Y | 163.43 | 43 | 27.5.1.3 |  |  | Zhou Lan |  |  | The non-AP STA should not be forced to perform random access. The use of random access for the BQR transmission should be voluntary for the STAs. If all STAs are required to transmit BQR in random access when a Trigger contains random access RUs, the power consumption of hte STA increases unnecessarily and transmisison overhead in random access becomes high. | The non-AP STAs transmission in the Rus allocated for random access should be optional. Change the wording to say that if RUs for random access are included a non-AP STA may respond... |  | EDITOR | [6 empty] | 2017-01-10 17:20 | EDITOR
5982 | Jarkko Kneckt | 225 | 1 | 27.5.1.3 | 163 | 47 | T | N | 163.47 | 47 | 27.5.1.3 |  |  | Zhou Lan |  |  | The BQR support in AP and STA is already described in lines 35 -39. The second bullet has a lot of repetition. | delete the end of hte sentence. Delete:"when the AP has indicated...". |  | EDITOR | [6 empty] | 2017-01-10 17:20 | EDITOR
5983 | Jarkko Kneckt | 225 | 1 | 27.5.2.2.1 | 164 | 63 | T | Y | 164.63 | 63 | 27.5.2.2.1 |  |  | Abhishek Patil |  |  | The standard should not encourage to put more than one Trigger frame to the A-MPDU, because multiple Trigger generate overhead and the Trigger frames will be located right after each other. | Change may to should not. Change the text to read:" More than one Trigger frame should not be aggregated..." |  | EDITOR | [6 empty] | 2017-01-10 17:19 | EDITOR
5984 | Jarkko Kneckt | 225 | 1 | 27.5.2.2.3 | 167 | 34 | E | N | 167.34 | 34 | 27.5.2.2.3 | [5 empty] | Sentences in line 34 and 38 are the related to the Trigger frame transmission rules and should be discussed in the same chapter. | Please delete the sentence in line 38 - 39 and change the sentence in line 34: "An AP may use any AC for sending a PPDU that contains only Trigger frames and follows the rules defined in 10.22.2 (HCF contention based channel access(EDCA)) for obtaining and sharing the TXOP." |  | EDITOR | Editorials | [5 empty] | 2017-01-09 23:48 | EDITOR
5985 | Jarkko Kneckt | 225 | 1 | 27.5.2.3 | 167 | 53 | E | N | 167.53 | 53 | 27.5.2.3 | [5 empty] | Missing : | Add : to the end of the line. |  | EDITOR | Editorials | [5 empty] | 2017-01-09 23:48 | EDITOR
5986 | Jarkko Kneckt | 225 | 1 | 27.5.2.3 | 167 | 53 | T | Y | 167.53 | 53 | 27.5.2.3 |  |  | Abhishek Patil |  |  | An HE Trigger-based PPDU may be transmitted as a response to UL OFDMA based random access. The UL OFDMA random access should be referred in the clause 27.5.2.3 to include description of all mechanisms to send HE Trigger-based PPDU. | Add a reference to UL OFDMA random access as one possibility to send HE Triggered PPDU. |  | EDITOR | [6 empty] | 2017-01-10 17:19 | EDITOR
5987 | Jarkko Kneckt | 225 | 1 | 27.5.2.3 | 169 | 61 | E | N | 169.61 | 61 | 27.5.2.3 | [5 empty] | The clause is not listing all Trigger types. Please add BQR response and reference. | Add reference to BQR and GCR variant MU-BAR response generation. |  | EDITOR | Editorials | [5 empty] | 2017-01-09 23:48 | EDITOR
5988 | Jarkko Kneckt | 225 | 1 | 27.5.2.3 | 169 | 61 | T | Y | 169.61 | 61 | 27.5.2.3 |  |  | Abhishek Patil |  |  | QoS Data or QoS Null frame may be used as a response to BSRP and BQR. Currenly only QoS Null is listed. | Add QoS Data as one response frame. |  | EDITOR | [6 empty] | 2017-01-10 17:19 | EDITOR
5989 | Jarkko Kneckt | 225 | 1 | 27.5.2.3 | 170 | 1 | T | Y | 170.01 | 1 | 27.5.2.3 |  |  | Abhishek Patil |  |  | The required frame type should be specified for the Basic Trigger frame. | Change the text to read: " ... and the STA does not have a data or management frame to transmit, the STA shall..." |  | EDITOR | [6 empty] | 2017-01-10 17:19 | EDITOR
5990 | Jarkko Kneckt | 225 | 1 | 27.5.2.4 | 170 | 22 | E | N | 170.22 | 22 | 27.5.2.4 | [5 empty] | The reference should be done to clause directly. | Change the sentence to read:" ED-based CCA for UL MU CS follows the procedure defined in 21.3.18.5.2 (CCA sensitivity for opearation classes requiring CCA-ED)... |  | EDITOR | Editorials | [5 empty] | 2017-01-09 23:48 | EDITOR
5991 | Jarkko Kneckt | 225 | 1 | 27.5.2.4 | 170 | 29 | E | N | 170.29 | 29 | 27.5.2.4 | [5 empty] | The text should discuss on the value of the Length field | change: " ... and the value of the Length..." |  | EDITOR | Editorials | [5 empty] | 2017-01-09 23:48 | EDITOR
5992 | Jarkko Kneckt | 225 | 1 | 27.5.2.4 | 170 | 32 | T | Y | 170.32 | 32 | 27.5.2.4 |  |  | Abhishek Patil |  |  | The current conditions are not in the most simple format. The most important issue for the UL MU CS is when the CS indicates idle. Also the conditions when one or two NAVs are being used are not confusing. | The virtual CS indicates idle, if: - the response generated by the STA contains an ACK frame or a BlockAck frame and the value of the Length subfield in the Common Info field of the TRigger frame is less than or equal to 418 - if one NAV is considered, the NAV was set by an intra-BSS frame, - if two NAVs are considered, the duration of the basic NAV is zero. |  | EDITOR | [6 empty] | 2017-01-10 17:19 | EDITOR
5993 | Jarkko Kneckt | 225 | 1 | 27.5.2.4 | 170 | 43 | E | Y | 170.43 | 43 | 27.5.2.4 | [5 empty] | Text is long and complicated to understand. A single clause is referred multiple times. The use of acronyms is not consistent. The ED-CCA use is described in more details, Virtual CS use is not included to text. | Change to:" If the CS required subfield in a Trigger frame is set to 1, the STA may transmit an HE trigger-based PPDU when Virtual CS is idle and the CCA-ED indicates idle for each 20 MHz channels containing the allocated RUs for SIFS duration after receiving the PPDU that contains the Trigger frame. |  | EDITOR | Editorials | [5 empty] | 2017-01-09 23:48 | EDITOR
5994 | Jarkko Kneckt | 225 | 1 | 27.5.2.4 | 170 | 56 | E | N | 170.56 | 56 | 27.5.2.4 | [5 empty] | The busy/idle state of medium should be written more clearly. | Change to:" ...trigger-based PPDU even if the Virtual CS or CCA-ED of the 20 MHz channels containing RUs indicate busy". |  | EDITOR | Editorials | [5 empty] | 2017-01-09 23:48 | EDITOR
5995 | Jarkko Kneckt | 225 | 1 | 27.5.2.5 | 171 | 26 | T | Y | 171.26 | 26 | 27.5.2.5 |  |  | Abhishek Patil |  |  | The non-AP STA could benefit, if it could indicate its Buffer status report for all TIDs that it has buffered traffic. An exception to the Multi-TID aggregation rules could be made to allow QoS Null frames that are not acknowledged addition to any Multi-TID aggregated A-MPDU | Please allow non-AP STA to aggregate QoS Null frames that do not require ACK from any TID to A-MPDU to be able to indicate buffer status report for all TIDs that the non-AP STA has buffered traffic. |  | EDITOR | [6 empty] | 2017-01-10 17:19 | EDITOR
5996 | Jarkko Kneckt | 225 | 1 | 27.5.2.5 | 171 | 44 | T | N | 171.44 | 44 | 27.5.2.5 |  |  | Abhishek Patil |  |  | The unsolicited BSR should be allowed to transmit as a response to all Trigger variants, except MU-RTS. | Change to: " Note 1-The STA can send an unsolicited BSR is a response to all variants of the Trigger frame, except MU-RTS variant... |  | EDITOR | [6 empty] | 2017-01-10 17:19 | EDITOR
5997 | Jarkko Kneckt | 225 | 1 | 27.5.2.5 | 172 | 19 | T | N | 172.19 | 19 | 27.5.2.5 |  |  | Abhishek Patil |  |  | Aggregating the BSR control frame with data, control and management frame is unlikely. It is more likely that BSR control frame is aggregated with control, data OR management frame. | Change to:" aggregated with control, data or management frames..." |  | EDITOR | [6 empty] | 2017-01-10 17:19 | EDITOR
5998 | Jarkko Kneckt | 225 | 1 | 27.5.2.5 | 172 | 20 | T | Y | 172.2 | 20 | 27.5.2.5 |  |  | Abhishek Patil |  |  | Unclear statements that may be interpretted differently resulting to interoperability problems. | Please clarify what is meant with "asks for acknowledgement" and "has high priority to be transmitted". |  | EDITOR | [6 empty] | 2017-01-10 17:19 | EDITOR
5999 | Jarkko Kneckt | 225 | 1 | 27.5.2.6.1 | 172 | 34 | T | Y | 172.34 | 34 | 27.5.2.6.1 |  |  | Abhishek Patil |  |  | Currently every STA in proximity may perform UL OFDMA random access in every RU for UL OFDMA random access. The AP should be able to indicate that only associated STAs are allowed transmit in the random access RU. This ensures that the associated STAs are able to use UL OFDMA random access to transmit buffer status reports which reduces data transmission latency. | Please, allocate new AID value, for instance 1, to dedicate the UL OFDMA random access RU only for the associated non-AP STAs. |  | EDITOR | [6 empty] | 2017-01-10 17:19 | EDITOR
6000 | Jarkko Kneckt | 225 | 1 | 27.5.2.6.1 | 172 | 35 | T | Y | 172.35 | 35 | 27.5.2.6.1 |  |  | Abhishek Patil |  |  | 27.5.2.6.1 states that only basic variant or BSRP variant trigger may contain random access opportunities. 27.5.1.3 has a contradiction stating that BQR variant Trigger may include Rus for random access. The random access should be possible for all Trigger variants except MU-RTS. | Delete the sentence in lines 35 and 36 and add the following sentence:" One or more RUs for UL OFDMA random access may be included to all trigger frame variants, except to MU-RTS variant." |  | EDITOR | [6 empty] | 2017-01-10 17:19 | EDITOR
6001 | Jarkko Kneckt | 225 | 1 | 9.3.3.6 | 53 | 36 | T | Y | 53.36 | 36 | 9.3.3.6 | [5 empty] | The RAPS information (OCWMIn and OCWMAx) should be present in the (re)association response. This allows the UL OFDMA random access immediately after the association. | Please add the RAPS information part of the HE Operation parameters, or add the RAPS element to the Association Response frame body. | [8 empty] | 2017-01-09 09:43
6002 | Jarkko Kneckt | 225 | 1 | 6.3.3.3.2 | 11 | 42 | T | Y | 11.42 | 42 | 6.3.3.3.2 | [5 empty] | The RAPS information should be returned in BSSDescription table of the MLME-SCAN.confirm. | Please add the RAPS information part of the HE Operation parameters, or add the RAPS element to the BSSDescription table. | [8 empty] | 2017-01-09 09:43
6003 | Jarkko Kneckt | 225 | 1 | 9.3.3.8 | 54 | 31 | T | Y | 54.31 | 31 | 9.3.3.8 | [5 empty] | The RAPS information (OCWMIn and OCWMAx) should be present in the (re)association response. This allows the UL OFDMA random access use | Please add the RAPS information part of the HE Operation parameters, or add the RAPS element to the Re-Association Response fare body. | [8 empty] | 2017-01-09 09:43
6004 | Jarkko Kneckt | 225 | 1 | 27.5.6.1 | 172 | 39 | T | Y | 172.39 | 39 | 27.5.6.1 | [5 empty] | The RAPS element should be included to association and reassociation response frames | Please allow the RAPS element to be part of the (re) assocation response frame. | [8 empty] | 2017-01-09 09:43
6005 | Jarkko Kneckt | 225 | 1 | 27.5.2.6.2 | 173 | 30 | T | Y | 173.3 | 30 | 27.5.2.6.2 |  |  | Abhishek Patil |  |  | The OCWmin value use for UL MU OFDMA random access is not clearly defined. Is the OCW set to OCWMin value everytime a new OCWMin value is obtained by the STA? | Please clarify does a reception of new OCWMin value set the OCW value to OCWMin. |  | EDITOR | [6 empty] | 2017-01-10 17:19 | EDITOR
6006 | Jarkko Kneckt | 225 | 1 | 27.5.2.6.3 | 174 | 9 | T | Y | 174.09 | 9 | 27.5.2.6.3 |  |  | Abhishek Patil |  |  | The PPDU itself cannot fail. The reception of the PPDU or the reception of the immediate response may fail. | Clarify what is failed. Does the reception of the HE Trigger-based PPDU fail or does the immediate response fail? |  | EDITOR | [6 empty] | 2017-01-10 17:19 | EDITOR
6007 | Jarkko Kneckt | 225 | 1 | 27.5.2.6.3 | 174 | 15 | T | Y | 174.15 | 15 | 27.5.2.6.3 |  |  | Abhishek Patil |  |  | The OCW value should be updated for each failed transmission, not only if a frame is retransmitted. Currently it is not clear how OCW is handled if the STA transmits a new frame. | Change the text:" If a response to a HE Trigger-based PPDU transmitted in random RU requiring immediate response is not received, the STA shall update its OCW to 2 X OCW +1, until the the OCW reaches value of OCWmax. |  | EDITOR | [6 empty] | 2017-01-10 17:19 | EDITOR
6008 | Jarkko Kneckt | 225 | 1 | 27.5.2.6.3 | 174 | 24 | T | Y | 174.24 | 24 | 27.5.2.6.3 |  |  | Abhishek Patil |  |  | The clause 27.5.2.7 seems relate to the clause 27.6. The clause 27.5.2.7 is unclear and difficult to understand. | Please merge clause 27.5.2.6.3 with the clause 27.6 and delete the clause 27.5.2.7. |  | EDITOR | [6 empty] | 2017-01-10 17:19 | EDITOR
6009 | Jarkko Kneckt | 225 | 1 | 27.5.3 | 174 | 32 | T | Y | 174.32 | 32 | 27.5.3 |  |  | David Yang |  |  | The sentence:" A TXOP can include both ..." is confusing. The cascading operation is described more clearly starting form line 34. | Delete the sentence in the line 32. |  | EDITOR | [6 empty] | 2017-01-10 17:43 | EDITOR
6010 | Jarkko Kneckt | 225 | 1 | 27.6.2 | 176 | 50 | T | Y | 176.5 | 50 | 27.6.2 |  |  | Raja Banerjea |  |  | The Operating Mode Notification frame and the Operating Mode Indication subfield control the value of the RX NSS parameter. i.e. a non-AP STA does not have two separate RX NSS parameters as described in the current text. The last received Operating Mode Notification frame or Operating Mode Indication subfield defines the value of the RX NSS parameter. | Combine the bullets in line 50 and 57 into a single bullet. There is only a single RX NSS value.The Operating Mode Notification frame or the Operating Mode Indication HE Variant of the HT Control field that is received most recently defines the value of the RX NSS field. |  | EDITOR | [6 empty] | 2017-01-10 17:16 | EDITOR
6011 | Jarkko Kneckt | 225 | 1 | 27.6.2 | 177 | 44 | T | Y | 177.44 | 44 | 27.6.2 |  |  | Raja Banerjea |  |  | The figure 27-3 colors are very interesting. Why there are red and blue box? What does green and yellow color indicate? Why some text is in red and other in black? | Please simplify the figure and unify its colors. Please provide legend for the colors. |  | EDITOR | [6 empty] | 2017-01-10 17:16 | EDITOR
6012 | Jarkko Kneckt | 225 | 1 | 27.6.2 | 178 | 5 | T | Y | 178.05 | 5 | 27.6.2 |  |  | Raja Banerjea |  |  | The figure 27-4 colors are interesting. Why HE is in red? There could be just one Trigger and response that is repeated 1 ... N times. Please consider changing the green color to no color. | Please simplify the figure and unify its color coding and provide legend for the colors. |  | EDITOR | [6 empty] | 2017-01-10 17:16 | EDITOR
6013 | Jarkko Kneckt | 225 | 1 | 27.8.3 | 189 | 39 | T | Y | 189.39 | 39 | 27.8.3 |  |  | Jarkko Kneckt |  |  | The NOTE is currently unclear. The NOTE sounds like a STA with UL MU Disable would respond to some Trigger frame variants. | Change the Note :"... that it will not respond to any variant of the Trigger frame." |  | EDITOR | [6 empty] | 2017-01-10 17:45 | EDITOR
6014 | Jarkko Kneckt | 225 | 1 | 27.8.3 | 189 | 45 | E | N | 189.45 | 45 | 27.8.3 | [5 empty] | The TOMI description has repetition. The lines 26 - 27 and lines 45 - 46 define the maximum number of TX NSS a STA may use. | Delete the lines 45-46, because they repeat the message of the lines 26-27. |  | EDITOR | Editorials | [5 empty] | 2017-01-09 23:48 | EDITOR
6015 | Jarkko Kneckt | 225 | 1 | 27.8.3 | 189 | 48 | T | Y | 189.48 | 48 | 27.8.3 |  |  | Jarkko Kneckt |  |  | The TOMI description has repetition. The lines 29 -30 and lines 48 - 49 define the maximum channel width a STA may use. | Delete the lines 48 - 49, and change the note in line 29-30 to normative text. |  | EDITOR | [6 empty] | 2017-01-10 17:45 | EDITOR
6016 | Jarkko Kneckt | 225 | 1 | 27.8.3 | 189 | 52 | T | Y | 189.52 | 52 | 27.8.3 |  |  | Jarkko Kneckt |  |  | The OMI information should be received from the OMI Initiator, not received by the OMI initiator. | Change the sentence in line 52 to read:"... of spatial streams that is indicated in the TX NSS subfield of the OMI A-Control field that is last received from the OMI initiator. |  | EDITOR | [6 empty] | 2017-01-10 17:45 | EDITOR
6017 | Jarkko Kneckt | 225 | 1 | 27.8.3 | 189 | 54 | T | Y | 189.54 | 54 | 27.8.3 |  |  | Jarkko Kneckt |  |  | The Channel Width subfield of the ROMI should be allocated from the primary channel, not from other channels. The Current wording in TOMI field limits the maximum RU Bandwidth, but does not ensure that the indicated RU Bandwidth is in the primary channel. | Add to the end of the sentence in the line 57:" and allocated in the primary channel. " |  | EDITOR | [6 empty] | 2017-01-10 17:45 | EDITOR
6018 | Jarkko Kneckt | 225 | 1 | 27.9.1 | 190 | 7 | T | Y | 190.07 | 7 | 27.9.1 |  |  | Sean Coffey |  |  | It is unclear how the spatial reuse improves power saving? The spatial reuse may improve the transmission latency and system throughput in dense deployments. Perhaps as outcome of improved latency and throughput, the non-AP STA power efficiency is improved. | Please clarify how spatial reuse Improves non-AP STA power efficiency. |  | EDITOR | [6 empty] | 2017-01-10 17:06 | EDITOR
6019 | Jarkko Kneckt | 225 | 1 | 27.9.1 | 190 | 11 | E | N | 190.11 | 11 | 27.9.1 | [5 empty] | There is unclear reference. | Please change the reference to 27.9.2. |  | EDITOR | Editorials | [5 empty] | 2017-01-09 23:48 | EDITOR
6020 | Jarkko Kneckt | 225 | 1 | 27.9.1 | 190 | 10 | T | Y | 190.1 | 10 | 27.9.1 |  |  | Sean Coffey |  |  | The SR PPDU is not defined. The following clauses do not use the term SR PPDU so the general introduction and the actual description text do not match. | Clarify the general spatial reuse operation. specify the term SR PPDU if ti is used by spatial reuse definition or delete the term. |  | EDITOR | [6 empty] | 2017-01-10 17:06 | EDITOR
6021 | Jarkko Kneckt | 225 | 1 | 27.9.2.1 | 190 | 36 | T | Y | 190.36 | 36 | 27.9.2.1 |  |  | Sean Coffey |  |  | The sentence starting in line 36 seems to add a new condition that is not considered in the bulleted list in lines 23 -34. The new condition should be part of the bulleted list, not an exception to it. | Write the sentence as part of the bulleted list above. |  | EDITOR | [6 empty] | 2017-01-10 17:06 | EDITOR
6022 | Jarkko Kneckt | 225 | 1 | 27.9.2.1 | 190 | 39 | T | Y | 190.39 | 39 | 27.9.2.1 |  |  | Sean Coffey |  |  | The condition in the lines 39 - 42 is difficult to read. There seems to be first one condition then description what is done if the condition is fulfilled and then again some more conditions. Write first all conditions and then the performed operation, if the conditions are met. | Mnodify the sentence. Write all conditions first and then the operation if the conditions are fulfilled. Please ensure that all opeation alternatives are wirtten to the normative text. |  | EDITOR | [6 empty] | 2017-01-10 17:06 | EDITOR
6023 | Jarkko Kneckt | 225 | 1 | 27.9.2.1 | 190 | 50 | E | N | 190.5 | 50 | 27.9.2.1 | [5 empty] | Missing title format, or unclear sentence. | Please delete the text in line 50 |  | EDITOR | Editorials | [5 empty] | 2017-01-09 23:48 | EDITOR
6024 | Jarkko Kneckt | 225 | 1 | 27.9.2.1 | 190 | 59 | T | Y | 190.59 | 59 | 27.9.2.1 |  |  | Sean Coffey |  |  | The lines 59 - 62 seems to relate to operation is allowed if the conditions in lines 20 - 34 are met. The statement in the lines 59 - 62 should be moved as next text after the conditions to ensure correct understanding of the operation. | Move the sentences in lines 59 - 62 to follow the conditions introduced in the lines 20 - 34. |  | EDITOR | [6 empty] | 2017-01-10 17:06 | EDITOR
6025 | Jarkko Kneckt | 225 | 1 | 27.9.2.1 | 190 | 36 | T | Y | 190.36 | 36 | 27.9.2.1 |  |  | Sean Coffey |  |  | The spatial reuse rules are not easy-to-understand. Is the reuse allowed only for the PPDU duration when HE MU PPDU is transmitted and in all other cases the channel may be considered as IDLE and there is no limitation of the duration when the spatial reuse may be performed? | Please clarify. |  | EDITOR | [6 empty] | 2017-01-10 17:06 | EDITOR
6026 | Jarkko Kneckt | 225 | 1 | 27.9.2.1 | 190 | 26 | T | Y | 190.26 | 26 | 27.9.2.1 |  |  | Sean Coffey |  |  | The use of the spatial reuse parameter in the RXVECTOR should be clarified or at least there should be a reference to its operation rules. | Please clarify how RXVECTOR parameter are used. |  | EDITOR | [6 empty] | 2017-01-10 17:06 | EDITOR
6027 | Jarkko Kneckt | 225 | 1 | 27.9.2.1 | 190 | 19 | T | Y | 190.19 | 19 | 27.9.2.1 |  |  | Sean Coffey |  |  | Can a PHY-CCA.indication indicate something else than BUSY followed by the RXSTART.indication? If the PHY-CCA Indication can have other value in this case, then it should be clarified how the STA operates in these situations. If the PHY-CCA cannot have other value, then the condition is not needed. | Please clarify the question in the comment. |  | EDITOR | [6 empty] | 2017-01-10 17:06 | EDITOR
6028 | Jarkko Kneckt | 225 | 1 | 27.9.2.2 | 191 | 3 | T | Y | 191.03 | 3 | 27.9.2.2 |  |  | Sean Coffey |  |  | What is system level performance? | Please clarify. Perhaps it relates to throughput, non-AP STA power consumption and latency. |  | EDITOR | [6 empty] | 2017-01-10 17:06 | EDITOR
6029 | Jarkko Kneckt | 225 | 1 | 27.9.2.2 | 192 | 20 | E | N | 192.2 | 20 | 27.9.2.2 | [5 empty] | UL TB PPDU is not the correct name. | Please change to HE Trigger-based PPDU. |  | EDITOR | Editorials | [5 empty] | 2017-01-09 23:48 | EDITOR
6030 | Jarkko Kneckt | 225 | 1 | 27.10.4 | 194 | 35 | T | Y | 194.35 | 35 | 27.10.4 |  |  | Chitto Ghosh |  |  | It would be beneficial to carry multi-TID A-MPDU in all SU PPDU types between HE STAs. Non-HE SU PPDUs have shorter preamble duration than HE SU PPDUs which may improve throughput. | Please allow A-MPDU Multi-TID aggregation to be transmitted in all SU PPDU types between HE STAs. |  | EDITOR | [6 empty] | 2017-01-10 17:21 | EDITOR
6031 | Jarkko Kneckt | 225 | 1 | 27.10.4 | 195 | 20 | T | Y | 195.2 | 20 | 27.10.4 |  |  | Chitto Ghosh |  |  | Can a Multi-TID A-MPDU be transmitted as a response to Trigger frame which type is other than Basic Variant Trigger frame? | Please clarify may Multi-TID A-MPDU be transmitted as a response to any Trigger frame variant, except MU-RTS. |  | EDITOR | [6 empty] | 2017-01-10 17:21 | EDITOR
6032 | Jarkko Kneckt | 225 | 1 | 27.13 | 199 | 1 | T | Y | 199.01 | 1 | 27.13 | [5 empty] | The use of HE-MCS subfield in link adaptation is very loosely defined. It is not clear how the AP and the STA use the link adaptation information. | Please provide some more details how the link adaptation is used by the non-AP STA and the AP. Please describe how to recommended MFB should be used by the transmitter and the receiver. Especially it is interesting to know how non-AP STA can use link adaptation for Triggered transmissions. | [8 empty] | 2017-01-09 09:43
6033 | Jarkko Kneckt | 225 | 1 | 27.7.2 | 180 | 53 | T | Y | 180.53 | 53 | 27.7.2 |  |  | Alfred Asterjadhi |  |  | The protection field of TWT parameters should be set to 0 in the Triggered and unannounced TWTs, because the AP should have flexibility to decide whether it desires to use NAV protection mechanism. | Please add a sentence:" The TWT Protection field shall be set to 0 in Triggered and unannounced TWTs." |  | EDITOR | [6 empty] | 2017-01-10 17:24 | EDITOR
6034 | Jarkko Kneckt | 225 | 1 | 10.22.2.8 | 133 | 64 | T | Y | 133.64 | 64 | 10.22.2.8 |  |  | Jayh Park |  |  | Please clarify can any number of buffer status reports and all required bandwidth query reports be triggered in a TXOP with TXOPLimit value 0. In general it could be a good principle to allow transmission of any number of Trigger frames soliciting a specific response type transmission in an AC with TXOPLimit set to 0. | Please add clarification are Trigger frames to solicit buffer status reports and bandwidth query allowed in a TXOP with TXOPLimit set to value 0. |  | EDITOR | [6 empty] | 2017-01-10 17:47 | EDITOR
6035 | Jarkko Kneckt | 225 | 1 |  |  |  | T | Y | [8 empty] | Currently all group addressed frames transmitted in the DL MU PPDU use AID value 0. The group addressed frames contain IP Multicast data and MAC level BSS discovery frames, like FILS discovery frames. The IP multicast data is typically encrypted and only used by the associated STAs. The discovery frames are used by the non-associated STAs that look for network for association. The discovery and data type of the group addressed frames should be transmitted under separate AID values to enable the non-AP STAs to select which frames they receive. fewer reception operations reduce power consumption. New AID value for discovery information allows more frequent discovery information transmissions without increasing the power consumption of the associated STAs. More frequent power consumption reduces scanning delays and scaning power consumption of the non-AP HE STAs. | Please allocate new AID value, for instance 1, to indicate RU allocation for broadcast discovery information transmission in HE DL MU PPDUs. | [8 empty] | 2017-01-09 09:43
6036 | Jarkko Kneckt | 225 | 1 |  |  |  | T | Y | [8 empty] | Currently, the AID may be allocated to a STA only in association. There should be a mechanims to allocate preassociation AID to be able to transmit MU DL PPDUs and HE Trigger-based PPDUs to preassociated STAs. | Please allow the AP to distribute preassociation AID in probe response frame or as part of the UL OFDMA based random access. | [8 empty] | 2017-01-09 09:43
6037 | Jarkko Kneckt | 225 | 1 | 27.14.2 | 199 | 53 | E | N | 199.53 | 53 | 27.14.2 | [5 empty] | The power save with UL OFDMA-based random access is related to broadcast TWT operations. The clause should be part of the clauses that define broadcast TWT operations. | Move the clause 27.14.1 as part of the Broadcast TWT clauses, for instance to new clause 27.7.3.5. |  | EDITOR | Editorials | [5 empty] | 2017-01-09 23:48 | EDITOR
6038 | Jarkko Kneckt | 225 | 1 | 27.14.2 | 200 | 5 | T | Y | 200.05 | 5 | 27.14.2 |  |  | Chitto Ghosh |  |  | The Figure 27-7 is hard to understand. The trigger frame start time is shown to be long and the transmission of the Trigger frame is not started in the beginning of the trigger frame start time. There is a trigger frame that is transmitted before the TF Start time. | Please clarify the figure. The Trigger Frame start time does not look like correctly drawn to the figure. |  | EDITOR | [6 empty] | 2017-01-10 17:42 | EDITOR
6039 | Jarkko Kneckt | 225 | 1 | 27.14.2 | 200 | 28 | T | Y | 200.28 | 28 | 27.14.2 |  |  | Chitto Ghosh |  |  | The BC TWT Flow ID value 2 is used for TWTs that include random access RUs. Each TWT service period has a nominal minimum duration that defines the maximum time that STAs may transmit in the service period. The maximum duration of the TWT SP is not described in the UL OFDMA random access. Also EOSP and more data fields use in the TWT SP termination are not explained. | Please refer to the TWT SP termination rules in UL OFDMA random access. The TWT SP duration, EOSP and More Data fields should terminate the TWT SP for all power save mode STAs. |  | EDITOR | [6 empty] | 2017-01-10 17:42 | EDITOR
6040 | Jarkko Kneckt | 225 | 1 | 27.14.2 | 200 | 35 | T | N | 200.35 | 35 | 27.14.2 |  |  | Chitto Ghosh |  |  | If a non-AP STA in power save mode has transmitted during the UL OFDMA random access and the TWT SP initiated by the UL OFDMA random access has been terminated, the non-associated STA should have easy way to continue data exchange at the following TWT flows. | Please allow the non-associated STA to assign preassociation AID and to wake at the next TWT SP of the same TWT flow that it was used for the UL OFDMA random access. This ensures that AP knows when the non-associated STA is again available for the data transmission, allows the non-AP STA in power save mode to operate in Doze state and reduces contention during random access. |  | EDITOR | [6 empty] | 2017-01-10 17:42 | EDITOR
6041 | Jarkko Kneckt | 225 | 1 | 27.14.3 | 200 | 37 | E | N | 200.37 | 37 | 27.14.3 | [5 empty] | The title of the opportunistic power save does not need to mention congested environment | Delete the congested environment from the title of the clause 27.14.3. |  | EDITOR | Editorials | [5 empty] | 2017-01-09 23:48 | EDITOR
6042 | Jarkko Kneckt | 225 | 1 | 27.14.2 | 200 | 30 | T | Y | 200.3 | 30 | 27.14.2 |  |  | Chitto Ghosh |  |  | Currently the Cascade indication is used to indicate the end of the RU allocations for random access and that no more Trigger frames will be transmitted in the TWT SP. Two indications in the same field may complicate the TWT SP handling and random access termination. A trigger frame without RU allocated for the random access could indicate that there will not be more RUs allocated for the UL OFDMA random access in this TWT SP. This would allow different handling of the STAs that have already an AID and STAs that are performaning the random access. It is likely that first HE Triggered PPDUs are short and contain a many RUs for random access. At the end of the TWT SP there may be larger PPDUs that are used to exchagne data. If there is just the Cascade indication to control STAs availability, the STAs performing random access may need to be available unnecessarily. | Please allow STAs that are performing UL OFDMA random access return to Doze when a Trigger frame does not contain RU allocated for random access. |  | EDITOR | [6 empty] | 2017-01-10 17:42 | EDITOR
6043 | Jarkko Kneckt | 225 | 1 | 27.14.2 | 200 | 30 | T | Y | 200.3 | 30 | 27.14.2 |  |  | Chitto Ghosh |  |  | A Cascade Indication set to 0 indicates the last Trigger frame that contains UL OFDMA random access RUs. Clause 27.7.3.3 P185 L54 has a different logic for Cascade Indication handling: A non-AP STA may return to Doze, if the Trigger has Cascade Indication set to 0 and there is no RU allocated to the STA. The definition in P185 would allow a STA to continue TWE SP if it receives a Trigger with Cascade Indication set to 0 and has RUs allocated for the STA, in definition P200, the TWT SP will be terminated regardless of the allocated RUs. | Please unify the handling of the Cascade indications in TWT SPs. The TWT SP should be terminated if Cascade Indication has value 0 and there is no allocated Rus for the STA. |  | EDITOR | [6 empty] | 2017-01-10 17:42 | EDITOR
6044 | Jarkko Kneckt | 225 | 1 | 27.7.3.2 | 184 | 1 | T | Y | 184.01 | 1 | 27.7.3.2 |  |  | Alfred Asterjadhi |  |  | The opportunistic PS seems to suggest that any active mode non-AP STA is added to the opportunistic TWT SP, unless the FILS Discovery or TIM frame at the beginning of the opportunistic TWT SP indicate that the STA will not get service. In page 184L1 there is a contradicting statement. | Please modify the statement in the P184L1. The AP may include AID of the STA in power save mode only if it has established a membership to a broadcast TWT. The active mode STAs may be triggered at any time. |  | EDITOR | [6 empty] | 2017-01-10 17:24 | EDITOR
6045 | Jarkko Kneckt | 225 | 1 | 27.14.3.2 | 201 | 15 | T | Y | 201.15 | 15 | 27.14.3.2 |  |  | Laurent Cariou |  |  | Please clarify that STAs in power save mode may establish a membership with opportunistic TWT if the power save mode STA desires to wake up at the beginning of the opportunistic TWT SP. Just to set a STA to Doze in opportunistic TWT SP does not need a membership establishment. | Please add a clarification that a non-AP STA should establish a BC TWT membership with opportunistic PS, if the non-AP STA desires to wake up at the beginning of the TWT SP. |  | EDITOR | [6 empty] | 2017-01-10 17:33 | EDITOR
6046 | Jarkko Kneckt | 225 | 1 | 27.14.3.1 | 200 | 62 | T | Y | 200.62 | 62 | 27.14.3.1 |  |  | Laurent Cariou |  |  | The TIM, FILS Discovery and Beacon frame should contain two TIM elements for two different use: 1. for Opportunistic PS to indicate which STAs may get service 2. To indicate to STAs in power save mode DL Buffered traffic and which HE STAs should be available to receive and respond to a Trigger frame. Two TIM elements improve non-AP STA stand-by power save as well as opportunistic PS is available for the whole TXOP duration. | Please specify two TIM elements to Beacon, FILS Discovery and TIM frames. One TIM element is for opportunistic PS indicating will the AP Trigger the STA and the other TIM element is for stand-by PS indicating buffered DL traffic and whether the AP expects the STA to respond to the Trigger frame. If the AP does not expect the STA to respod to the Trigger, the STA may return immediately to Doze. |  | EDITOR | [6 empty] | 2017-01-10 17:33 | EDITOR
6047 | Jarkko Kneckt | 225 | 1 | 27.16.3.2 | 207 | 22 | E | N | 207.22 | 22 | 27.16.3.2 | [5 empty] | The MLME primitives for QTP should be defined in the clause 6.3 | Please introduce the QTP MLME primitives in clause 6.3 |  | EDITOR | Editorials | [5 empty] | 2017-01-09 23:48 | EDITOR
6048 | Jarkko Kneckt | 225 | 1 | 27.16.3.3 | 208 | 18 | T | N | 208.18 | 18 | 27.16.3.3 |  |  | ChaoChun Wang |  |  | If an HE AP has associated legacy non-AP STAs and the AP has established quiet period, then is the AP allowed to send data to the legacy STAs, or beacons during the quiet period. | Please clarify. |  | EDITOR | [6 empty] | 2017-01-10 17:51 | EDITOR
6049 | Jarkko Kneckt | 225 | 1 | 9.4.2.200 | 73 | 3 | T | N | 73.03 | 3 | 9.4.2.200 | [5 empty] | How STAs that have established TWT Flow ID 1 or 2 transmit UL DATA? The recommendations do not allow UL data transmission. | Please allow UL and DL data frames transmission at the end of the TWT SP. Thus, the first part of the TWT may be used to exchange short signaling packets and the last part could be used for the data transmissions. Transmitting data in the same TWT SP simplifies the TWT handling. | [8 empty] | 2017-01-09 09:43
6050 | Jarkko Kneckt | 225 | 1 | 27.8.3 | 189 | 15 | T | Y | 189.15 | 15 | 27.8.3 |  |  | Jarkko Kneckt |  |  | The UL MU Disable field in transmit operation mode suspends the UL MU operations. When the UL MU operations are suspended the STA may only use EDCA to transmit data. In high congestion the TXOP obtaining with EDCA increases contention and adds transmission delays. The STA should be capable to use reverse direction grant to allow the non-AP STA to transmit UL. The use of RDG reduces contention in the channel, shortens the channel access delays and reduces the power consumption of the non-AP STA. | Please add UL MU operation mode to the transmission operation mode where the AP uses reverse direction grant to schedule UL transmission resources to the non-AP STA. |  | EDITOR | [6 empty] | 2017-01-10 17:45 | EDITOR
6051 | Jarkko Kneckt | 225 | 1 | 9.4.2.200 | 69 | 17 | T | Y | 69.17 | 17 | 9.4.2.200 | [5 empty] | The Trigger field in the TWT currently controls whether the AP shall send a Trigger to a STA in TWT SP. The TWT should not force AP to send Trigger frames, the Triggering should be taken into use when EDCA is not performing well and AP should have flexibility to control this transition. | Delete the Trigger field in the Request Type field of the TWT element. | [8 empty] | 2017-01-09 09:43
6052 | Jeongki Kim | 225 | 1 | 27.14.1 | 199 | 21 | T | Y | 199.21 | 21 | 27.14.1 |  |  | Chitto Ghosh |  |  | Intra-BSS PPDU Power saving is a micro sleep PS method based on the PPDU duration in order to minimize the STA's power consumption. In DL MU PPDU, if there is no its STA ID in STA list of SIG-B of Intra-PPDU, the STA can enter the Doze state. However, in DL MU PPDU, an A-MPDU for a STA can carry longer padding frames rather than other A-MPDUs. When the padding is very long, it's efficient for the STA to enter the Doze state during padding frames. | Add the operation mentioned in the comment into subclause 27.14.1 |  | EDITOR | [6 empty] | 2017-01-10 17:42 | EDITOR
6053 | Jeongki Kim | 225 | 1 | 27.14.2 | 200 | 31 | T | Y | 200.31 | 31 | 27.14.2 |  |  | Chitto Ghosh |  |  | A Trigger frame can carry the trigger information for both scheduled STAs and OFDMA random access STAs. Although the trigger information for OFDMA random access STAs is included in some consecutive Trigger frames(not all) in a TXOP, random access STAs should be awake until receving the Trigger frame including Cascade indication set to 0. A Trigger frame for random access need to carry the information of whether random access RUs will be allocated in the next consecutive TFs in a TXOP or not | As mentioned in comment, add the related operation into subclause 27.14.2 and update the related fields in a Trigger frame |  | EDITOR | [6 empty] | 2017-01-10 17:42 | EDITOR
6054 | Jeongki Kim | 225 | 1 | 27.9.2 | 190 | 15 | T | Y | 190.15 | 15 | 27.9.2 |  |  | Sean Coffey |  |  | Currently, Spatial reuse is adopted for OBSS packets. In enterprise network, the SR considering ESS is more useful than considering BSS. As proposed in 947r18, AP should be able to send the BSSs list belonging to an ESS/a Group and in that case SR should be considered in the other BSSs except for the BSSs list sent by the AP | As proposed in 947r18, includes the BSSs list belonging to a ESS in a Beacon and add the related operation in the specs |  | EDITOR | [6 empty] | 2017-01-10 17:06 | EDITOR
6055 | Jeongki Kim | 225 | 1 | 27.14.1 | 199 | 20 | T | Y | 199.2 | 20 | 27.14.1 |  |  | Chitto Ghosh |  |  | BSS Color can be disabled by BSS Color Disabled subfield set to 1. In BSS Color Disabled case, Intra-PPDU PS based on BSS Color is disabled. In subclause 27.14.1, the related text needs to be updated as follows. | Change the related text as follows. -- The PPDU is an HE MU PPDU where the RXVECTOR parameter BSS_COLOR is the BSS color of the BSS with which the STA is associated, the RXVECTOR parameter UL_FLAG is 0, and the RXVECTOR parameter STA_ID_LIST does not include the identifier of the STA or the broadcast identifier(s) intended for the STA and the most recently received HE Operation element from the AP to which it is associated contained a value of 0 in the BSS Color Disabled subfield. -- The PPDU is an HE MU PPDU, HE SU PPDU or HE extended range SU PPDU and one of the following conditions are true: * The RXVECTOR parameter BSS_COLOR is the BSS color of the BSS with which the STA is associated and the RXVECTOR parameter UL_FLAG is 1, and the most recently received HE Operation element from the AP to which it is associated contained a value of 0 in the BSS Color Disabled subfield * The RXVECTOR parameter BSS_COLOR is the BSS color of the BSS with which the STA is associated, the RXVECTOR parameter UL_FLAG is 0, and a PHY-RXEND.indication(UnsupportedRate) primitive was received , and the most recently received HE Operation element from the AP to which it is associated contained a value of 0 in the BSS Color Disabled subfield -- The PPDU is an HE trigger-based PPDU where the RXVECTOR parameter BSS_COLOR is the BSS color of the BSS with which the STA is associated, and the most recently received HE Operation element from the AP to which it is associated contained a value of 0 in the BSS Color Disabled subfield |  | EDITOR | [6 empty] | 2017-01-10 17:42 | EDITOR
6056 | Jeongki Kim | 225 | 1 | 27.2.2 | 151 | 12 | T | Y | 151.12 | 12 | 27.2.2 |  |  | Po-Kai Huang |  |  | When BSS Color is diabled, the STA should not update its Intra-BSS NAV with the TXOP_DURATION of the received Intra-BSS PPDU. In subclause 27.2.2, the related texts should be updated. | Change the related text in 27.2.2 as follows: -- The PPDU that carried information of the RXVECTOR parameter is identified as intra-BSS according to the rule described in 27.2.1 (Intra-BSS and inter-BSS frame detection) and the most recently received HE Operation element from the AP to which it is associated contained a value of 0 in the BSS Color Disabled subfield |  | EDITOR | [6 empty] | 2017-01-10 17:28 | EDITOR
6057 | Jeongki Kim | 225 | 1 | 10.3.2.3.7 | 114 | 32 | T | Y | 114.32 | 32 | 10.3.2.3.7 |  |  | Jeongki Kim |  |  | When BSS Color is diabled, EIFS can be invoked if BSS Color is disabled although a valid TXOP_DURARION is present in the received Intra-BSS PPDU because Intra-BSS NAV is not updated by TXOP_DURATION. Therefore, the EIFS related text should be updated. | Change the related text in 10.3.2.3.7 as follows: EIFS shall not be invoked if a valid TXOP_DURATION parameter is present in the RXVECTOR of a received HE PPDU and the most recently received HE Operation element from the AP to which it is associated contained a value of 0 in the BSS Color Disabled subfield |  | EDITOR | [6 empty] | 2017-01-10 17:49 | EDITOR
6058 | Jeongki Kim | 225 | 1 | 27.2.1 | 150 | 16 | T | Y | 150.16 | 16 | 27.2.1 |  |  | Kaiying Lv |  |  | Group ID and Partial AID as well as BSS Color can be RXVECTOR paramters in VHT PPDUs. | Change the text as following: RXVECTOR parameters (e.g., BSS_COLOR in HE PPDUs or GROUP_ID and PARTIAL_AID in VHT PPDUs). |  | EDITOR | [6 empty] | 2017-01-10 17:26 | EDITOR
6059 | Jeongki Kim | 225 | 1 | 27.2.1 | 149 | 51 | T | Y | 149.51 | 51 | 27.2.1 |  |  | Kaiying Lv |  |  | The second condition of Inter-BSS frame detection (i.e., BSSID field based detection) could be adopted for RXVECTOR parameter BSS_COLOR set to 0 as well as absence of BSS_COLOR. | Change as following: "When the RXVECTOR parameter BSS_COLOR of the PPDU carrying the frame is not present or 0, |  | EDITOR | [6 empty] | 2017-01-10 17:26 | EDITOR
6060 | Jeongki Kim | 225 | 1 | 27.4.1 | 157 | 49 | T | Y | 157.49 | 49 | 27.4.1 |  |  | George Cherian |  |  | The text need to be cleaned up or clarified. Change to: Multi-STA BlockAck frame | Changed to the following text: An HE STA that supports Multi-STA BlockAck frame shall examine each received Multi-STA BlockAck frame sent by an STA with which it has a BA agreement. |  | EDITOR | [6 empty] | 2017-01-10 17:12 | EDITOR
6061 | Jeongki Kim | 225 | 1 | 9.3.1.23 | 45 | 26 | T | Y | 45.26 | 26 | 9.3.1.23 |  |  | Raja Banerjea |  |  | In legacy WLAN, AID range is 1~2007 and the size of STAID in HE-SIG B is 11. If there is no special reason of 12 bits AID (i.e., AID 12 ), then change AID 12(B0~B11) to AID 11 (B0~B10) and 1 reserved bit (B11) | As in comment |  | EDITOR | [6 empty] | 2017-01-10 17:08 | EDITOR
6062 | Jeongki Kim | 225 | 1 | 9.4.2.219 | 91 | 39 | T | Y | 91.39 | 39 | 9.4.2.219 | [5 empty] | According to 27.11.4 BSS_COLOR, BSS Color (0) indicates that one or more intended recipient STAs is not a member of a transmitting STA's BSS. Therefore, the indicated paragraph (p91, l39) should be deleted. | Delete the following paragraph: "The BSS Color field is an unsigned integer whose value is the BSS color of the BSS corresponding to the AP which transmitted this element, except that a value of 0 in this field indicates that there is no BSS color for this BSS." | [8 empty] | 2017-01-09 09:43
6063 | Jeongki Kim | 225 | 1 | 9.4.2.218.2 | 79 | 22 | T | Y | 79.22 | 22 | 9.4.2.218.2 | [5 empty] | The function of the 'Group addressed Multi-STA BlockACK In DL MU Support ' subfield need to be defined. Define how the STA receives a group addressed Multi-STA BlockAck frame that is sent in a DL MU PPDU in a non-broadcast RU. | Define the method of sending a group addressed Multi-STA BlockACK in DL MU PPDU or clarify the 'Group addressed Multi-STA BlockACK in DL MU Support' subfield. | [8 empty] | 2017-01-09 09:43
6064 | Jeongki Kim | 225 | 1 | 10.9 | 127 | 38 | E | Y | 127.38 | 38 | 10.9 | [5 empty] | The paragraph of page 127, line 38~42 in 10.9 ('If the HT Control field is ....to the same value.') is the text in REVmcD8.0. The underline of the paragraph should be deleted. | Delete the underline in the paragraph of page 127, line 38~42 in 10.9 ('If the HT Control field is ....to the same value.') |  | EDITOR | Editorials | [5 empty] | 2017-01-09 23:48 | EDITOR
6065 | Jeongki Kim | 225 | 1 | 27.5.2.2.1 | 165 | 35 | T | Y | 165.35 | 35 | 27.5.2.2.1 |  |  | Abhishek Patil |  |  | Because the size of AID in User Info field is 12 bits, change the value of AID for padding from the 2047 to 4095. | Change the related text as follows: NOTE 1--The start of the Padding subfield is identified by a User Info field that has a value of the AID equal to 2047 4095, and the remaining subfields of the Padding field are set to 1. |  | EDITOR | [6 empty] | 2017-01-10 17:19 | EDITOR
6066 | Jeongki Kim | 225 | 1 | 27.5.2.3 | 168 | 8 | T | Y | 168.08 | 8 | 27.5.2.3 |  |  | Abhishek Patil |  |  | TXOP_DURATION parameter setting rule is defined in 27.11.5 (TXOP_DURATION). Change the related text. | Change the related text as follows: The TXOP_DURATION parameter shall be set according the rules defined in 27.2.2 (Updating two NAVs) 27.11.5 (TXOP_DURATION) |  | EDITOR | [6 empty] | 2017-01-10 17:19 | EDITOR
6067 | Jeongki Kim | 225 | 1 | 27.5.2.3 | 169 | 23 | T | Y | 169.23 | 23 | 27.5.2.3 |  |  | Abhishek Patil |  |  | TXOP_DURATION parameter setting rule is defined in 27.11.5 (TXOP_DURATION). Change the related text. | Change the related text as follows: The TXOP_DURATION parameter shall be set according the rules defined in 27.2.2 (Updating two NAVs) 27.11.5 (TXOP_DURATION) |  | EDITOR | [6 empty] | 2017-01-10 17:19 | EDITOR
6068 | Jeongki Kim | 225 | 1 | 10.3.2.4 | 114 | 62 | T | Y | 114.62 | 62 | 10.3.2.4 |  |  | Po-Kai Huang |  |  | The STA with one NAV should know if the NAV updated by TXOP_DURATION was set by Intra-PPDU or not before sending UL MU frame. | Insert the following thext in 10.3.2.4: "When a STA updates its NAV with RXVECTOR parameter TXOP_DURATION, the STA shall save the RXVECTOR parameter BSS_COLOR". |  | EDITOR | [6 empty] | 2017-01-10 17:28 | EDITOR
6069 | Jeongki Kim | 225 | 1 | 9.4.2.139 | 68 | 48 | E | N | 68.48 | 48 | 9.4.2.139 | [5 empty] | The indicated paragraph is modifed in the legacy spec (REVmc8.0). The modifications(i.e., underline for new text) should be present in the related paragraph. Change 'non-HE originator' to 'non-HE originator'. Change 'non-HE recipient' to 'non-HE recipient'. | Change 'non-HE originator' to 'non-HE originator'. Change 'non-HE recipient' to 'non-HE recipient'. |  | EDITOR | Editorials | [5 empty] | 2017-01-09 23:48 | EDITOR
6070 | Jian Yu | 225 | 1 |  | 7 | 1 | G | Y | 7.01 | 1 | 3.4 | [5 empty] | A lot of abbrevations are missing, for example: BSR, BQR etc. | Add the missing abbreviations |  | EDITOR | [6 empty] | 2017-01-09 22:11 | EDITOR
6071 | Jian Yu | 225 | 1 |  | 9 | 43 | T | Y | 9.43 | 43 | 4.3.14a |  |  | Guoqing Li |  |  | Optional support for 1024-QAM on 242-, 484- and 996-tone RUs seems to be part of Optional support for HE-MCSs 10 and 11 | Delete line 43 |  | EDITOR | [6 empty] | 2017-01-10 17:09 | EDITOR
6072 | Jian Yu | 225 | 1 |  | 23 | 60 | E | Y | 23.6 | 60 | 9.2.4.6.4.2 | [5 empty] | the number of OFDM symbols the Data field: should be the number of OFDM symbols in the Data field | Add in |  | EDITOR | Editorials | [5 empty] | 2017-01-09 23:48 | EDITOR
6073 | Jian Yu | 225 | 1 |  | 31 | 27 | E | Y | 31.27 | 27 | 9.2.5.2 | [5 empty] | Dulicate index | Delete duplicate index i) and ii) |  | EDITOR | Editorials | [5 empty] | 2017-01-09 23:48 | EDITOR
6074 | Jian Yu | 225 | 1 |  | 83 | 19 | T | Y | 83.19 | 19 | 9.4.2.218.3 |  |  | Lochan Verma |  |  | 1x LTF and 1.6us GI for HE Trigger based PPDU is CM and no need to have B15 | Delete B15 |  | EDITOR | [6 empty] | 2017-01-10 17:55 | EDITOR
6075 | Jian Yu | 225 | 1 |  | 37 | 51 | T | Y | 37.51 | 51 | 9.3.1.9.7 |  |  | George Cherian |  |  | It is better to use AID11 instead of AID | AID11 instead of AID |  | EDITOR | [6 empty] | 2017-01-10 17:12 | EDITOR
6076 | Jian Yu | 225 | 1 |  | 38 | 4 | T | Y | 38.04 | 4 | 9.3.1.9.7 |  |  | George Cherian |  |  | The NOTE should be incorprated into Table 9-24b or inline instead of a NOTE. | As in comment |  | EDITOR | [6 empty] | 2017-01-10 17:12 | EDITOR
6077 | Jian Yu | 225 | 1 |  | 40 | 6 | T | Y | 40.06 | 6 | 9.3.1.20 | [5 empty] | Same type and subtype | Add and Subtype after Type |  | EDITOR | [6 empty] | 2017-01-09 22:38 | EDITOR
6078 | Jian Yu | 225 | 1 |  | 41 | 28 | T | Y | 41.28 | 28 | 9.3.1.20 | [5 empty] | Prevent a VHT from wrongly determinining it's AID in the VHT STA info. Should be VHT, not HE | Change to VHT from HE |  | EDITOR | [6 empty] | 2017-01-09 22:41 | EDITOR
6079 | Jian Yu | 225 | 1 |  | 41 | 47 | T | Y | 41.47 | 47 | 9.3.1.23 |  |  | Raja Banerjea |  |  | Delete the bracket of RA | As in comment |  | EDITOR | [6 empty] | 2017-01-10 17:08 | EDITOR
6080 | Jian Yu | 225 | 1 |  | 41 | 7 | E | Y | 41.07 | 7 | 9.3.1.20 | [5 empty] | Add an space between GIAND | As in comment |  | EDITOR | Editorials | [5 empty] | 2017-01-09 23:48 | EDITOR
6081 | Jian Yu | 225 | 1 |  | 42 | 48 | T | Y | 42.48 | 48 | 9.3.1.23 |  |  | Raja Banerjea |  |  | Like BA and GCR BA, MU-BAR and GCR MU-BAR can be combined into one type of trigger frame and further differentiate by BAR control. This will help to save space for other types of trigger frame. | As in comment |  | EDITOR | [6 empty] | 2017-01-10 17:08 | EDITOR
6082 | Jian Yu | 225 | 1 |  | 44 | 23 | T | Y | 44.23 | 23 | 9.3.1.23 |  |  | Raja Banerjea |  |  | For OFDMA PPDUs, the number of HE-LTFs should be greater or equal to the maximum across RUs of the Number of HE-LTFs as defined in Table 22-13. For example, if the maximum STS is 7, the number of HE-LTF cannot be 7, but should be 8. | As in comment |  | EDITOR | [6 empty] | 2017-01-10 17:08 | EDITOR
6083 | Jian Yu | 225 | 1 |  | 44 | 56 | T | Y | 44.56 | 56 | 9.3.1.23 |  |  | Raja Banerjea |  |  | Pre-FEC Padding Factor (2bits) and PE disambiguity (1bit) as in HE-SIG-A field should refer to the HE-SIG-A as a reference | As in comment |  | EDITOR | [6 empty] | 2017-01-10 17:08 | EDITOR
6084 | Jian Yu | 225 | 1 |  | 45 | 11 | T | Y | 45.11 | 11 | 9.3.1.23 |  |  | Raja Banerjea |  |  | The doppler mode of transmission is not clear | Define doppler mode |  | EDITOR | [6 empty] | 2017-01-10 17:08 | EDITOR
6085 | Jian Yu | 225 | 1 |  | 47 | 51 | E | Y | 47.51 | 51 | 9.3.1.23 | [5 empty] | Add a comma between PPDU and the | As in comment |  | EDITOR | Editorials | [5 empty] | 2017-01-09 23:48 | EDITOR
6086 | Jian Yu | 225 | 1 |  | 50 | 28 | T | Y | 50.28 | 28 | 9.3.1.23.4 |  |  | Raja Banerjea |  |  | Delete NOTE-- | As in comment |  | EDITOR | [6 empty] | 2017-01-10 17:08 | EDITOR
6087 | Jian Yu | 225 | 1 |  | 57 | 60 | E | Y | 57.6 | 60 | 9.4.1.62 | [5 empty] | "And" should be "and", also need to search for other "And" | As in comment |  | EDITOR | Editorials | [5 empty] | 2017-01-09 23:48 | EDITOR
6088 | Jian Yu | 225 | 1 |  | 68 | 56 | T | Y | 68.56 | 56 | 9.4.2.139 | [5 empty] | Level 3 is missing here | Add level 3 description, may refer to Table 9-262z |  | EDITOR | [6 empty] | 2017-01-09 22:57 | EDITOR
6089 | Jian Yu | 225 | 1 |  | 74 | 52 | T | Y | 74.52 | 52 | 9.4.2.200 | [5 empty] | The ax draft contains description for 11ah draft without an clarification. For example, there is description for channel width of 1MHz and 2MHz for a BSS, whch seems very strange | Refine the whole paragraph and clarify which part is for ax and which part is for ah. Maybe should also add ah spec as a reference |  | EDITOR | [6 empty] | 2017-01-09 23:10 | EDITOR
6090 | Jian Yu | 225 | 1 |  | 78 | 27 | T | Y | 78.27 | 27 | 9.4.2.218.2 | [5 empty] | HE Link Adaptation detail is missing, the capable bits come out of nowhere | Add the detail of HE lnk adaptation and modify the capable field according to the detail |  | EDITOR | [6 empty] | 2017-01-09 23:12 | EDITOR
6091 | Jian Yu | 225 | 1 |  | 79 | 42 | T | Y | 79.42 | 42 | 9.4.2.218.2 | [5 empty] | Maximum AMPDU Length Exponent description is missing | Add the detail description |  | EDITOR | [6 empty] | 2017-01-09 23:14 | EDITOR
6092 | Jian Yu | 225 | 1 |  | 91 | 39 | T | Y | 91.39 | 39 | 9.4.2.219 | [5 empty] | Duplicate description of the BSS color field | Delete the pragraph from Line 39 to 42 |  | EDITOR | [6 empty] | 2017-01-09 23:16 | EDITOR
6093 | Jian Yu | 225 | 1 |  | 93 | 51 | T | Y | 93.51 | 51 | 9.4.2.220 | [5 empty] | EOCWmin is an abbreviation of what? Should add the full name of EOCW | As in comment |  | EDITOR | [6 empty] | 2017-01-09 23:20 | EDITOR
6094 | Jian Yu | 225 | 1 |  | 107 | 1 | T | Y | 107.01 | 1 | 9.7.1 |  |  | Liwen Chu |  |  | The first line should also include HE PPDU, i.e., VHT or HE PPDU, same for Line 14 | Add "or HE" between VHT and PPDU |  | EDITOR | [6 empty] | 2017-01-10 17:40 | EDITOR
6095 | Jian Yu | 225 | 1 |  | 120 | 7 | E | Y | 120.07 | 7 | 10.3.2.10.3 | [5 empty] | Add a space before Specially | As in comment |  | EDITOR | Editorials | [5 empty] | 2017-01-09 23:48 | EDITOR
6096 | Jian Yu | 225 | 1 |  | 159 | 16 | E | Y | 159.16 | 16 | [6 empty] | Delete either | As in comment |  | EDITOR | Editorials | [5 empty] | 2017-01-09 23:48 | EDITOR
6097 | Jian Yu | 225 | 1 |  | 162 | 26 | E | Y | 162.26 | 26 | 27.4.4.5 | [5 empty] | A HE AP should be an HE AP | Modify as in comment, and also delete the period before. |  | EDITOR | Editorials | [5 empty] | 2017-01-09 23:48 | EDITOR
6098 | Jian Yu | 225 | 1 |  | 162 | 27 | T | Y | 162.27 | 27 | 27.4.4.5 |  |  | George Cherian |  |  | Duplicated RU | Delete RU in the bracket |  | EDITOR | [6 empty] | 2017-01-10 17:12 | EDITOR
6099 | Jian Yu | 225 | 1 |  | 162 | 56 | T | Y | 162.56 | 56 | 27.5.1.1 |  |  | Zhou Lan |  |  | DL OFDMA with MIMO PPDU is not clear. DL OFDMA with MIMO support field is not shown in the HE Capabilities element. There is only DL MUMIMO On Partial Bandwidth field | Modify the paragraph accordingly |  | EDITOR | [6 empty] | 2017-01-10 17:20 | EDITOR
6100 | Jian Yu | 225 | 1 |  | 164 | 46 | E | Y | 164.46 | 46 | [6 empty] | Duplicated period | Delete one of the two |  | EDITOR | Editorials | [5 empty] | 2017-01-09 23:48 | EDITOR
6101 | Jian Yu | 225 | 1 |  | 167 | 59 | T | Y | 167.59 | 59 | [6 empty] | Define TBD | As in comment | [8 empty] | 2017-01-09 09:43
6102 | Jian Yu | 225 | 1 |  | 168 | 46 | E | Y | 168.46 | 46 | [6 empty] | Duplicated "shall be set to" | Delete one of the two |  | EDITOR | Editorials | [5 empty] | 2017-01-09 23:48 | EDITOR
6103 | Jian Yu | 225 | 1 |  | 174 | 24 | T | Y | 174.24 | 24 | [6 empty] | NDP feedback report procedure lacks details | Add the details | [8 empty] | 2017-01-09 09:43
6104 | Jian Yu | 225 | 1 |  | 176 | 1 | T | Y | 176.01 | 1 | [6 empty] | A mechnasim to allow an AP to obtain UL CSI and do UL schedulign is missing. | Add the details, will bring a proposal | [8 empty] | 2017-01-09 09:43
6105 | Jian Yu | 225 | 1 |  | 137 | 42 | T | Y | 137.42 | 42 | 10.43.1 | [5 empty] | TWT Setup/Teardown frames are S1G category action frame and should be clarified that 802.11ax uses the same frames or some other frames. | As in comment |  | EDITOR | [6 empty] | 2017-01-09 23:39 | EDITOR
6106 | Jian Yu | 225 | 1 |  | 172 | 23 | T | Y | 172.23 | 23 | [6 empty] | An emergency service mechanism should be introduced in UL OFDMA based random access procedure to further prioritize he emergency traffic | Add the details, will bring a proposal | [8 empty] | 2017-01-09 09:43
6107 | Jian Yu | 225 | 1 |  | 198 | 61 | T | Y | 198.61 | 61 | [6 empty] | Link adaptation using the HE variant HT Control field part lacks details | Add the details | [8 empty] | 2017-01-09 09:43
6108 | Jian Yu | 225 | 1 |  | 200 | 5 | T | Y | 200.05 | 5 | 27.14.2 |  |  | Chitto Ghosh |  |  | Replace the figure with a high resolution one | As in comment |  | EDITOR | [6 empty] | 2017-01-10 17:42 | EDITOR
6109 | Jian Yu | 225 | 1 |  | 211 | 26 | E | Y | 211.26 | 26 | [6 empty] | Use DL/UL instead of downlink and uplink | As in comment |  | EDITOR | Editorials | [5 empty] | 2017-01-09 23:48 | EDITOR
6110 | Jian Yu | 225 | 1 |  | 211 | 13 | T | Y | 211.13 | 13 | 28.1.1 |  |  | Lochan Verma |  |  | DL OFDMA in the bracket doesn't truly reflect the previous sentence. It should be DL OFDMA without MU MIMO. DL MU MIMMO should be DL MU MIMO without OFDMA. It is better to have somewhere to define what is DL/UL OFDMA, DL/UL MU-MIMO, DL/UL MU MIMO with OFDMA. | As in comment |  | EDITOR | [6 empty] | 2017-01-10 16:25 | EDITOR
6111 | Jian Yu | 225 | 1 |  | 220 | 13 | T | Y | 220.13 | 13 | 28.2.2 |  |  | Bo Sun |  |  | OFDMA MU PPDU is not clear. | Define OFDMA MU PPDU or replace with a more clear terminology, say, non-full BW MU PPDU, or HE MU PPDU using OFDMA transmission as on page 230 |  | EDITOR | [6 empty] | 2017-01-10 16:29 | EDITOR
6112 | Jian Yu | 225 | 1 |  | 238 | 58 | E | Y | 238.58 | 58 | [6 empty] | SIGB should be SIG-B | Modify across all the draft |  | EDITOR | Editorials | [5 empty] | 2017-01-09 23:48 | EDITOR
6113 | Jian Yu | 225 | 1 |  | 242 | 22 | T | Y | 242.22 | 22 | 28.3.4 |  |  | Sigurd Schelstraete |  |  | Add HE-SIG-A-R before HE-SIG-B as in L27 | As in comment |  | EDITOR | [6 empty] | 2017-01-10 16:37 | EDITOR
6114 | Jian Yu | 225 | 1 |  | 249 | 40 | T | Y | 249.4 | 40 | 28.3.6 |  |  | Xiaogang Chen |  |  | Power boosting should be reflected in the encoding process | As in comment |  | EDITOR | [6 empty] | 2017-01-10 16:40 | EDITOR
6115 | Jian Yu | 225 | 1 |  | 274 | 6 | T | Y | 274.06 | 6 | 28.3.10.7.2 |  |  | Ron Porat |  |  | Further develop the spatial reuse field, same for page 274, L6 and page 276 L40 | As in comment |  | EDITOR | [6 empty] | 2017-01-10 16:51 | EDITOR
6116 | Jian Yu | 225 | 1 |  | 285 | 5 | T | Y | 285.05 | 5 | 28.3.10.7.4 |  |  | Hongyuan Zhang |  |  | Replace the figure with a high resolution one | As in comment |  | EDITOR | [6 empty] | 2017-01-10 16:50 | EDITOR
6117 | Jian Yu | 225 | 1 |  | 286 | 5 | T | Y | 286.05 | 5 | 28.3.10.8.1 |  |  | Sigurd Schelstraete |  |  | Replace the figure with a high resolution one | As in comment |  | EDITOR | [6 empty] | 2017-01-10 16:54 | EDITOR
6118 | Jian Yu | 225 | 1 |  | 293 | 8 | T | Y | 293.08 | 8 | 28.3.10.8.4 |  |  | Sigurd Schelstraete |  |  | y2y1y0 applies to not only 106-RU case | Add clarification |  | EDITOR | [6 empty] | 2017-01-10 16:56 | EDITOR
6119 | Jian Yu | 225 | 1 |  | 301 | 64 | T | Y | 301.64 | 64 | 28.3.10.10 |  |  | Hongyuan Zhang |  |  | Add 4X HE-LTF and 0.8us GI as an optional mode | As in comment |  | EDITOR | [6 empty] | 2017-01-10 16:48 | EDITOR
6120 | Jian Yu | 225 | 1 |  | 317 | 14 | T | Y | 317.14 | 14 | 28.3.11.3 | [5 empty] | B7-B15 can be used to indicate the length of a S-MPDU, so that the overhead caused by the delimtier can be 0. | As in comment and will bring a proposal |  | EDITOR | [6 empty] | 2017-01-10 00:11 | EDITOR
6121 | Jian Yu | 225 | 1 |  | 282 | 51 | T | Y | 282.51 | 51 | 28.3.10.7.3 |  |  | Ron Porat |  |  | "L = 20" should be "L = 41 for the HE-SIG-B User Block field that contains information for two STAs, L=20 when the last User Block field contains information for one STA." | Modify as in comment |  | EDITOR | [6 empty] | 2017-01-10 16:51 | EDITOR
6122 | Jianhan Liu | 225 | 1 | Annex B |  | 34 | E | N | 407.01 | 34 | Annex B | [5 empty] | In Annnex B, "HEW" should be chaned to "HE" | Change "HEW" to "HE" |  | EDITOR | Editorials | [5 empty] | 2017-01-09 23:48 | EDITOR
6123 | Jianhan Liu | 225 | 1 | 28.3.10.7.2 | 275 | 35 | T | N | 275.35 | 35 | 28.3.10.7.2 |  |  | Ron Porat |  |  | In "Table 28-16--HE-SIG-A field of an HE SU PPDU and HE extended range SU PPDU", B15 is defined as Doppler bit to indicate if Dopploer mode is applied. However, Doppler mode is not clearly defined. | Define the "Doppler Mode" in detail |  | EDITOR | [6 empty] | 2017-01-10 16:51 | EDITOR
6124 | Jianhan Liu | 225 | 1 | 9.3.1.23 | 43 | 43 | T | N | 43.43 | 43 | 9.3.1.23 |  |  | Raja Banerjea |  |  | In "Table 9-25c--GI And LTF Type subfield encoding" includes option of 2x LTF+0.8us GI. Since the trigger-based PPDU has timing synchronizaion requirement of +/- 0.4 us, 0.8us GI is too short. | Remove the option 2x LTF + 0.8 ++s GI |  | EDITOR | [6 empty] | 2017-01-10 17:08 | EDITOR
6125 | Jianhan Liu | 225 | 1 | 28.3.17.6.4 | 349 | 7 | T | N | 349.07 | 7 | 28.3.17.6.4 |  |  | Bin Tian |  |  | add the CCA rule for preamble puncturing | add the CCA rule for preamble puncturing |  | EDITOR | [6 empty] | 2017-01-10 16:59 | EDITOR
6126 | Jianhan Liu | 225 | 1 | 28.2.2 | 221 | 18 | E | N | 221.18 | 18 | 28.2.2 | [5 empty] | change "channel bonding" to "preamble puncturing" | change "channel bonding" to "preamble puncturing" |  | EDITOR | Editorials | [5 empty] | 2017-01-09 23:48 | EDITOR
6127 | Jing Ma | 225 | 1 |  | 86 | 18 | G | Y | 86.18 | 18 | 9.4.2.218.3 | [5 empty] | Clarify SRP-based SR operation described here which is supposed to indicated by this subfield. SRP-based SR operation description is not clear in the draft. | as the comment |  | EDITOR | [6 empty] | 2017-01-09 23:15 | EDITOR
6128 | Jing Ma | 225 | 1 |  | 99 | 12 | G | N | 99.12 | 12 | 9.6.5.1 | [5 empty] | Define the exact L3 FRAG ADDBA Request frame action field format | as the comment |  | EDITOR | [6 empty] | 2017-01-09 23:24 | EDITOR
6129 | Jing Ma | 225 | 1 |  | 99 | 16 | G | N | 99.16 | 16 | 9.6.5.1 | [5 empty] | Define the exact L3 FRAG ADDBA Response frame action field format | as the comment |  | EDITOR | [6 empty] | 2017-01-09 23:24 | EDITOR
6130 | Jing Ma | 225 | 1 |  | 99 | 18 | G | N | 99.18 | 18 | 9.6.5.1 | [5 empty] | Define the exact L3 FRAG ADDBA Response frame action field format | as the comment |  | EDITOR | [6 empty] | 2017-01-09 23:24 | EDITOR
6131 | Jing Ma | 225 | 1 |  | 153 | 47 | E | N | 153.47 | 47 | 27.3.3.1 | [5 empty] | Clarify the definition of S-MPDU in the draft to avoid confusion. There is another description "sub frames of A-MPDU" in the draft. Does S-MPDU mean sub frame of A-MPDU? | Make the descriptions consistent or clarify the definition and describe the difference |  | EDITOR | Editorials | [5 empty] | 2017-01-09 23:48 | EDITOR
6132 | Jing Ma | 225 | 1 |  | 151 | 56 | G | N | 151.56 | 56 | 27.2.2 | [5 empty] | Clarify the benefit of updating two NAVs more clearly. The description about the need to run two NAVs in the draft is not clear enough. What if update one NAV considering OBSS-based SR operation (described in 27.9) which is simpler than running two NAVs. | as the comment |  | EDITOR | [6 empty] | 2017-01-09 23:42 | EDITOR
6133 | Jing Ma | 225 | 1 |  | 154 | 26 | E | N | 154.26 | 26 | 27.3.3.3 | [5 empty] | Suggest to change "10.13.8 (Transport of S-MPDU)" which is not present in baseline (802.11-2016) to the "10.13.8 (Transport of VHT single MPDU)" which is present in baseline (802.11-2016) | as the comment |  | EDITOR | Editorials | [5 empty] | 2017-01-09 23:48 | EDITOR
6134 | Jing Ma | 225 | 1 |  | 155 | 53 | E | N | 155.53 | 53 | [6 empty] | Suggest to change the title of subclause 27.3.4.2 from "27.3.4.2 Level 1 dynamic defragmentation" to "27.3.4.2 Level 1 dynamic fragmentation" | as the comment |  | EDITOR | Editorials | [5 empty] | 2017-01-09 23:48 | EDITOR
6135 | Jing Ma | 225 | 1 |  | 157 | 49 | G | N | 157.49 | 49 | 27.4.1 | [5 empty] | A BA agreement supported Multi-STA BlockAck operation should be specified, because in baseline, the Block Ack session is established between a originator and a recipient by exchanging ADDBA Request frame, ADDBA Response, ADDBA DEL frame. A BA agreement session established among a originator and multiple recipients should be specified. | as the comment |  | EDITOR | [6 empty] | 2017-01-09 23:44 | EDITOR
6136 | Jing Ma | 225 | 1 |  | 163 | 53 | E | N | 163.53 | 53 | [6 empty] | Suggest to change the title of subclause 27.5.2 from "UL MU operation" to 'HE UL MU operation' for keeping it consistent with 27.5. 1 HE DL MU operation | as the comment |  | EDITOR | Editorials | [5 empty] | 2017-01-09 23:48 | EDITOR
6137 | Jing Ma | 225 | 1 |  | 164 | 45 | E | N | 164.45 | 45 | [6 empty] | Suggest to remove a redundant period in the sentence. | as the comment |  | EDITOR | Editorials | [5 empty] | 2017-01-09 23:48 | EDITOR
6138 | Jing Ma | 225 | 1 |  | 168 | 45 | E | N | 168.45 | 45 | [6 empty] | Suggest to remove a redundant 'shall be set to' in the sentence. | as the comment |  | EDITOR | Editorials | [5 empty] | 2017-01-09 23:48 | EDITOR
6139 | Jing Ma | 225 | 1 |  | 174 | 17 | T | Y | 174.17 | 17 | [6 empty] | Clarify whether the short & long retry counter should be updated or not for every retransmission in random access operation | as the comment | [8 empty] | 2017-01-09 09:43
6140 | Jing Ma | 225 | 1 |  | 194 | 35 | E | N | 194.35 | 35 | [6 empty] | Suggest to revise the typo 'HE ER SU PPDU' to 'HE EX SU PPDU' | as the comment |  | EDITOR | Editorials | [5 empty] | 2017-01-09 23:48 | EDITOR
6141 | Jing Ma | 225 | 1 |  | 207 | 21 | E | N | 207.21 | 21 | [6 empty] | According to the description written below Figure 27-8, the 'Request AP MAC' and 'Requester AP' should be 'Responder AP MAC' and 'Responder AP SME' respectively in Figure 27-8 | as the comment |  | EDITOR | Editorials | [5 empty] | 2017-01-09 23:48 | EDITOR
6142 | Jing Ma | 225 | 1 |  | 274 | 6 | G | Y | 274.06 | 6 | [6 empty] | Clarify SRP-based spatial reuse operation which is supposed to be disallowed by Spatial Reuse bits here. SRP-based SR operation description is not clear in the draft. | as the comment | [8 empty] | 2017-01-09 09:43
6143 | Jing Ma | 225 | 1 |  |  | 40 | G | Y |  | 40 | [6 empty] | Clarify SRP-based spatial reuse operation. There are some indication bits in frames which are defined to set or disallow SRP-based spatial reuse operation, but SRP-based SR operation description is not clear in the draft. | as the comment | [8 empty] | 2017-01-09 09:43
6144 | Jing Ma | 225 | 1 |  | 174 | 24 | G | N | 174.24 | 24 | [6 empty] | Clarify more details about NDP feedback report procedure such as which kind of trigger frame and how to solicit NDP feedback report. | as the comment | [8 empty] | 2017-01-09 09:43
6145 | Jing Ma | 225 | 1 |  | 175 | 40 | G | N | 175.4 | 40 | [6 empty] | Clarify what the last PPDU of MU cascading sequence means. Should it be DL HE PPDU or UL HE trigger-based PPDU, or either of them? | as the comment | [8 empty] | 2017-01-09 09:43
6146 | Jing Ma | 225 | 1 |  | 175 | 56 | T | N | 175.56 | 56 | [6 empty] | Clarify the contents possibly including in the HE trigger-based PPDU in the MU cascading sequence for avoiding confusion. | as the comment | [8 empty] | 2017-01-09 09:43
6147 | Jing Ma | 225 | 1 |  | 175 | 5 | T | N | 175.05 | 5 | [6 empty] | Clarify the operation in case of that HE MU PPDU and HE trigger-based PPDU exchange failure happens during the MU cascading sequence transmission. E.g. in Figure 27-2, if the first exchange of HE MU PPDU of AP and HE trigger-based PPDUs from STA1 and STA2, should AP invoke backoff procedure for the next try? | as the comment | [8 empty] | 2017-01-09 09:43
6148 | Jing Ma | 225 | 1 |  | 175 | 62 | T | N | 175.62 | 62 | [6 empty] | Recovery procedure should be specified in MU cascading sequence operation | as the comment | [8 empty] | 2017-01-09 09:43
6149 | Jing Ma | 225 | 1 |  | 190 | 12 | E | N | 190.12 | 12 | [6 empty] | Add a definition of SR PPDU for avoiding confusion. | as the comment |  | EDITOR | Editorials | [5 empty] | 2017-01-09 23:48 | EDITOR
6150 | Jing Ma | 225 | 1 |  | 190 | 50 | G | N | 190.5 | 50 | [6 empty] | the SR backoff procedure for SR delayed case (described form line 50 ~57) is covered by SR backoff procedure specified from line 59 ~ 61. Because the PHYCCARESET.request primitive is already specified to be issued at the end of the PPDU in case of SR_delayed ( form line 36 ~ 37), the STA may resume its backoff procedure when the STA'S MAC sublayer issues the PHYCCARESET.request primitive at the end of PPDU, following the specification of SR backoff procedure described from line 59 ~ 61. Suggest to merge SR delayed case backoff procedure and SR backoff procedure together as "If an HE STA's MAC sublayer issues a PHY-CCARESET.request primitive and not update its NAV timer as allowed above, the HE STA may resume its backoff procedure when the medium condition is IDLE as defined in 10.22.2.2 (EDCA backoff procedure)." NOTE--The countdown of an existing backoff procedure is suspended until the medium condition is IDLE. | as the comment | [8 empty] | 2017-01-09 09:43
6151 | Jinjing Jiang | 225 | 1 | 9.3.1.23.3 | 50 | 13 | T | Y | 50.13 | 13 | 9.3.1.23.3 |  |  | Raja Banerjea |  |  | Can MU-BAR frame solicit a ACK frame? | Please clarify |  | EDITOR | [6 empty] | 2017-01-10 17:08 | EDITOR
6152 | Jinjing Jiang | 225 | 1 | 27.2.1 | 150 | 13 | T | Y | 150.13 | 13 | 27.2.1 |  |  | Kaiying Lv |  |  | an HE MU PPDU could also be Uplink transmission from a STA of the same BSS to the associated AP | change to downlink HE MU PPDU |  | EDITOR | [6 empty] | 2017-01-10 17:26 | EDITOR
6153 | Jinjing Jiang | 225 | 1 | 27.9.2.1 | 190 | 50 | T | Y | 190.5 | 50 | 27.9.2.1 |  |  | Sean Coffey |  |  | the sentence is redudant or not complete | delete it or clarify |  | EDITOR | [6 empty] | 2017-01-10 17:06 | EDITOR
6154 | Jinjing Jiang | 225 | 1 | 27.5.2.6.1 | 172 | 35 | T | Y | 172.35 | 35 | 27.5.2.6.1 |  |  | Abhishek Patil |  |  | It seems only basic trigger and BSRP trigger could initiate random acess OFDMA, how about other variants, such as BQRP? | Please clarify |  | EDITOR | [6 empty] | 2017-01-10 17:19 | EDITOR
6155 | Jinjing Jiang | 225 | 1 | 27.5.3 | 175 | 35 | T | Y | 175.35 | 35 | 27.5.3 |  |  | David Yang |  |  | Multi-STA Block Ack frame is a variant of BloackAck frame. | change to "at most one Ack or BlockAck frame...." |  | EDITOR | [6 empty] | 2017-01-10 17:43 | EDITOR
6156 | Jinjing Jiang | 225 | 1 | 27.14.2 | 199 | 62 | E | Y | 199.62 | 62 | 27.14.2 | [5 empty] | The figure is not readable; it seems in the draft TF is not universally used for the acronym of Trigger Frame | redraw the figure; remove "(TF)" |  | EDITOR | Editorials | [5 empty] | 2017-01-09 23:48 | EDITOR
6157 | Jinjing Jiang | 225 | 1 | 27.8.2 | 189 | 8 | T | Y | 189.08 | 8 | 27.8.2 |  |  | Jarkko Kneckt |  |  | The sentence is broken. Meanwhile, it seems not very necessary to have this paragraph. | Rewrite the sentence or delete it |  | EDITOR | [6 empty] | 2017-01-10 17:45 | EDITOR
6158 | Jinjing Jiang | 225 | 1 | 27.8.3 | 189 | 25 | T | Y | 189.25 | 25 | 27.8.3 |  |  | Jarkko Kneckt |  |  | The AP as the TOM initiator should be singled out rather than meshed in the descriptions for STAs | Put line 25 at the beginning of this section and clearly mention whether AP can have TOM indication |  | EDITOR | [6 empty] | 2017-01-10 17:45 | EDITOR
6159 | Jinjing Jiang | 225 | 1 | 27.2.3 | 152 | 19 | T | Y | 152.19 | 19 | 27.2.3 |  |  | Laurent Cariou |  |  | The HEMUEDCATimer[AC] should be reset/restarted upon each triggered event including the AC | As in the comments |  | EDITOR | [6 empty] | 2017-01-10 17:32 | EDITOR
6160 | Jinjing Jiang | 225 | 1 | 27.2.3 | 152 | 18 | T | Y | 152.18 | 18 | 27.2.3 |  |  | Laurent Cariou |  |  | There should be recommended guideline for HEMUEDCATimer setting to ensure channel access fairness between SU and MU | Please provide the details |  | EDITOR | [6 empty] | 2017-01-10 17:32 | EDITOR
6161 | Jinjing Jiang | 225 | 1 | 27.5.2.6.2 | 173 | 36 | E | Y | 173.36 | 36 | 27.5.2.6.2 | [5 empty] | "AID value 0" should be changed into "AID 0" | As in the comments |  | EDITOR | Editorials | [5 empty] | 2017-01-09 23:48 | EDITOR
6162 | Jinjing Jiang | 225 | 1 | 27.5.1.1 | 162 | 49 | E | Y | 162.49 | 49 | 27.5.1.1 | [5 empty] | "The transmission of each RU" should be "The transmission on each RU" | As in the comments |  | EDITOR | Editorials | [5 empty] | 2017-01-09 23:48 | EDITOR
6163 | Jinjing Jiang | 225 | 1 | 27.5.1.3 | 163 | 19 | T | Y | 163.19 | 19 | 27.5.1.3 |  |  | Zhou Lan |  |  | It is confusing to see "HE bandwidth query report opertion for DL MU" belongs to the DL MU operation. It should be similar to buffer status report operation, residing in the UL MU operation | As in the comments; please clarify |  | EDITOR | [6 empty] | 2017-01-10 17:20 | EDITOR
6164 | Jinjing Jiang | 225 | 1 | 27.5.1.3 | 163 | 35 | T | Y | 163.35 | 35 | 27.5.1.3 |  |  | Zhou Lan |  |  | The paragraph from line 35 to 50 should be rewritten to reflect that if an HE AP solicits the BQR report, the STA shall include in the HE trigger-baseed PPUD blabla...Current texts seems mandating the BAR A-Control fields in HE trigger-based PPDU even not being queried by the AP | As in the commnets |  | EDITOR | [6 empty] | 2017-01-10 17:20 | EDITOR
6165 | Jinjing Jiang | 225 | 1 | 27.5.1.2 | 163 | 3 | T | Y | 163.03 | 3 | 27.5.1.2 |  |  | Zhou Lan |  |  | Here HE MU PPDU payload seems only describing the DL version, how about the UL one | Add "DL" in front of the subsection title |  | EDITOR | [6 empty] | 2017-01-10 17:20 | EDITOR
6166 | Jinjing Jiang | 225 | 1 | 27.5.2.2.1 | 165 | 1 | T | Y | 165.01 | 1 | 27.5.2.2.1 |  |  | Abhishek Patil |  |  | line 1-6 is a duplicate of line 18-19 | As in the comments |  | EDITOR | [6 empty] | 2017-01-10 17:19 | EDITOR
6167 | Jinjing Jiang | 225 | 1 | 27.5.2.2.1 | 164 | 46 | T | Y | 164.46 | 46 | 27.5.2.2.1 |  |  | Abhishek Patil |  |  | the non-associated STA for UL OFDMA-based random access is not defined in 27.5.2.6 | Either remove line 46-48 or define it in 27.5.2.6 |  | EDITOR | [6 empty] | 2017-01-10 17:19 | EDITOR
6168 | Jinjing Jiang | 225 | 1 | 27.5.2.2.1 | 164 | 53 | T | Y | 164.53 | 53 | 27.5.2.2.1 |  |  | Abhishek Patil |  |  | What is S-MPDU? VHT single MPDU? It is not formally defined in the draft or 802.11-16; please quote the correct 10.13.8 section title; and if carried in VHT single MPDU, should "Are"-->"Is" | Define the term before use it |  | EDITOR | [6 empty] | 2017-01-10 17:19 | EDITOR
6169 | Jinjing Jiang | 225 | 1 | 27.5.2.2.3 | 167 | 35 | E | Y | 167.35 | 35 | 27.5.2.2.3 | [5 empty] | "If the PPDU contains frames that are not Trigger frames in addition to a Trigger frame", confusing English | This line is awkward, please revise |  | EDITOR | Editorials | [5 empty] | 2017-01-09 23:48 | EDITOR
6170 | Jinjing Jiang | 225 | 1 | 27.11.6 | 198 | 24 | T | Y | 198.24 | 24 | 27.11.6 |  |  | Liwen Chu |  |  | Are there only two options for SPATIAL_REUSE? | Please clarify |  | EDITOR | [6 empty] | 2017-01-10 17:41 | EDITOR
6171 | Jinjing Jiang | 225 | 1 | 10.3.2.10.1 | 118 | 48 | T | Y | 118.48 | 48 | 10.3.2.10.1 | [5 empty] | For acknowledgement procedure for DL MU PPDU in SU format, it assumes that at most one STA does not have a BA session. Otherwise it is impossible to solicit two consequetive ACKs | Clarify the case that 2 or more STAs have a single Data MPDU contained in the HE MU PPDU for DL transmsssion | [8 empty] | 2017-01-09 09:43
6172 | Jinjing Jiang | 225 | 1 | 10.3.2.10.2 | 119 | 36 | T | Y | 119.36 | 36 | 10.3.2.10.2 | [5 empty] | Figure 10-12a: "A-MPDU with trigger contraining UL trigger information" is not a good description | change to "An A-MPDU containing UL trigger information" | [8 empty] | 2017-01-09 09:43
6173 | Jinjing Jiang | 225 | 1 | 10.3.2.10.3 | 120 | 12 | T | Y | 120.12 | 12 | 10.3.2.10.3 | [5 empty] | Multi-STA Block Ack frame is a variant of BloackAck frame. | Change to "is either a BlockAck frame or an Ack frame" | [8 empty] | 2017-01-09 09:43
6174 | Jinjing Jiang | 225 | 1 | 10.9 | 127 | 44 | T | Y | 127.44 | 44 | 10.9 | [5 empty] | A-Control field is actually a subfield | Change/check "A-Control field" to "A-Control subfield" throughout the draft; there are multiple other places have such a problem... | [8 empty] | 2017-01-09 09:43
6175 | Jinjing Jiang | 225 | 1 | 10.9 | 127 | 53 | T | Y | 127.53 | 53 | 10.9 | [5 empty] | Line 45-46 already states that the Control subfield must be supported by the STA | This paragraph is redundent | [8 empty] | 2017-01-09 09:43
6176 | Jinjing Jiang | 225 | 1 | 27.2.1 | 150 | 15 | T | Y | 150.15 | 15 | 27.2.1 |  |  | Kaiying Lv |  |  | It seems that to firmly determine whether a frame is intra-BSS or inter-BSS, in certain cases, the whole PPDU needs to be decoded rather than only looking at the BSS Color (e.g., dense environments with BSS color collision). However, certain spatial reuse mechanism needs to issue CCA reset primitive before the end of PPDU (see 27.9.2.1). The requirement seems contradicting each other, which leads to the infeasibility of spatial reuse. | Please clarify |  | EDITOR | [6 empty] | 2017-01-10 17:26 | EDITOR
6177 | Jin-Sam Kwak | 225 | 1 | 27.2.2 | 150 | 57 | T | Y | 150.57 | 57 | 27.2.2 |  |  | Po-Kai Huang |  |  | Although an AP solicits a STA using a Trigger frame, the STA may not respond to the Trigger frame due to the CS result. Following the current spec, the STA does not update its NAV and this would cause the interference. | We need a rule to make the STA to update its NAV when the STA is solicited an immediate response by the frame but the STA is not able to respond to the frame. |  | EDITOR | [6 empty] | 2017-01-10 17:28 | EDITOR
6178 | Jin-Sam Kwak | 225 | 1 | 27.9 | 190 | 1 | T | Y | 190.01 | 1 | 27.9 |  |  | Sean Coffey |  |  | We have the Spatial Reuse field in the HE-SIG-A and the well utilization of the field would be helpful. | Please define the SRP-based Spatial Reuse operation. |  | EDITOR | [6 empty] | 2017-01-10 17:06 | EDITOR
6179 | Jin-Sam Kwak | 225 | 1 | 27.16.2 | 206 | 39 | T | Y | 206.39 | 39 | 27.16.2 |  |  | Abhishek Patil |  |  | In case that an AP uses the Dual Beacon, all of STAs associated with the AP should identify the same BSS Color change TBTT. | Please define the BSS Color change TBTT to be the same to all of STAs in a BSS when the BSS uses the Dual Beacon. |  | EDITOR | [6 empty] | 2017-01-10 17:35 | EDITOR
6180 | Jin-Sam Kwak | 225 | 1 | 27.5.2.6.2 | 173 | 37 | T | Y | 173.37 | 37 | 27.5.2.6.2 |  |  | Abhishek Patil |  |  | Even though a STA receives a Trigger frame containing the User Info field that indicates the random access RU, the STA may not have a capability to transmit a frame on the RU. | If a STA does not have a capability to access the random access RU indicated by a Trigger frame, the STA should not decrease its OBO counter on the random access RU. |  | EDITOR | [6 empty] | 2017-01-10 17:19 | EDITOR
6181 | Jin-Sam Kwak | 225 | 1 | 27.5.2.6.2 | 173 | 36 | T | Y | 173.36 | 36 | 27.5.2.6.2 |  |  | Abhishek Patil |  |  | The spec should define the operation when a STA that is scheduled by a Trigger frame receives User Info fields indicating the random access RU. | As per comment |  | EDITOR | [6 empty] | 2017-01-10 17:19 | EDITOR
6182 | Jin-Sam Kwak | 225 | 1 | 27.5.2.6.2 | 173 | 1 | T | Y | 173.01 | 1 | 27.5.2.6.2 |  |  | Abhishek Patil |  |  | The spec should define the random access procedure when the multiple BSSID function is used. | As per comment |  | EDITOR | [6 empty] | 2017-01-10 17:19 | EDITOR
6183 | Jin-Sam Kwak | 225 | 1 | 27.10.4 | 193 | 58 | T | Y | 193.58 | 58 | 27.10.4 |  |  | Chitto Ghosh |  |  | As discussed till now, the shorter Multi-STA BlockAck frame is desirable. When a STA receives all of nonzero length MPDUs with the corresponding EOF subfield set to 0 in a multi-TID A-MPDU, the STA can acknowledge the reception for the MPDUs using a Multi-STA BlockAck frame without the bitmap for the MPDUs indicating each TID. | Please extend the case of a Per STA Info subfield without the Block Ack Starting Sequence Control field and the Block Ack Bitmap field. |  | EDITOR | [6 empty] | 2017-01-10 17:21 | EDITOR
6184 | Jin-Sam Kwak | 225 | 1 | 9.3.1.9.7 | 38 | 6 | T | Y | 38.06 | 6 | 9.3.1.9.7 |  |  | George Cherian |  |  | As discussed till now, the shorter Multi-STA BlockAck frame is desirable. When a STA receives all of nonzero length MPDUs with the corresponding EOF subfield set to 0 in a multi-TID A-MPDU, the STA can acknowledge the reception for the MPDUs using a Multi-STA BlockAck frame without the bitmap for the MPDUs indicating each TID. | Please extend the case of a Per STA Info subfield without the Block Ack Starting Sequence Control field and the Block Ack Bitmap field. |  | EDITOR | [6 empty] | 2017-01-10 17:12 | EDITOR
6185 | Jin-Sam Kwak | 225 | 1 | 9.7.3 | 109 | 3 | T | Y | 109.03 | 3 | 9.7.3 |  |  | Liwen Chu |  |  | The current A-MPDU contents table prevents QoS No Ack Data aggregation with other QoS Data of other TIDs that solicit immediate responses | Update table 9-425 |  | EDITOR | [6 empty] | 2017-01-10 17:40 | EDITOR
6186 | Jin-Sam Kwak | 225 | 1 | 9.7.3 | 111 | 3 | T | Y | 111.03 | 3 | 9.7.3 |  |  | Liwen Chu |  |  | In MU cascading, TXOP holder may transmit Ack/M-BA frame in response to HE TB PPDU aggregated with QoS Data not soliciting an immediate response. Table 9-426 must be updated | As in comment |  | EDITOR | [6 empty] | 2017-01-10 17:40 | EDITOR
6187 | Jin-Sam Kwak | 225 | 1 | 27.10.4 | 193 | 32 | T | Y | 193.32 | 32 | 27.10.4 |  |  | Chitto Ghosh |  |  | The criteria for distinguishing among S-MPDU, A-MPDU, and multiple TID A-MPDU is not clear enough | Need to clarify |  | EDITOR | [6 empty] | 2017-01-10 17:21 | EDITOR
6188 | Jin-Sam Kwak | 225 | 1 | 27.5.2.6.2 | 173 | 45 | T | Y | 173.45 | 45 | 27.5.2.6.2 |  |  | Abhishek Patil |  |  | If a STA does not have any data to transmit, it shall not participate random access procedure, or, at least it shall not transmit anything including QoS Null even if its OBO becomes 0. | As per comment |  | EDITOR | [6 empty] | 2017-01-10 17:19 | EDITOR
6189 | Jin-Sam Kwak | 225 | 1 | 10.22.2.8 | 133 | 25 | T | Y | 133.25 | 25 | 10.22.2.8 |  |  | Jayh Park |  |  | The baseline spec does not allow a transmission that exceeds the TXOP limit for any fragmentable data. TXOP limit rules must be updated for HE STAs capable of dynamic fragmentation. | As per comment |  | EDITOR | [6 empty] | 2017-01-10 17:47 | EDITOR
6190 | Jin-Sam Kwak | 225 | 1 | 27.8.3 | 189 | 35 | T | Y | 189.35 | 35 | 27.8.3 |  |  | Jarkko Kneckt |  |  | The description of the normative behavior of OMI responder regarding UL MU Disable subfield is not clear enough | Need to clarify |  | EDITOR | [6 empty] | 2017-01-10 17:45 | EDITOR
6191 | Jin-Sam Kwak | 225 | 1 | 9.2.4.6.4.7 | 28 | 1 | T | Y | 28.01 | 1 | 9.2.4.6.4.7 | [5 empty] | How an non-AP STA chooses each available channel bitmap subfield encoding (20/40/80/160) when reporting BQR in solicited/unsolicited modes? There should be a rule for BQR's BW bitmap selection. | As in comment. | [8 empty] | 2017-01-09 09:43
6192 | Jin-Sam Kwak | 225 | 1 | 27.8.1 | 188 | 22 | T | Y | 188.22 | 22 | 27.8.1 |  |  | Jarkko Kneckt |  |  | In 11.42 Notification of operating mode changes, AP's procedure for changing its operating mode setting is well described. However, it is not clear how AP can change its operating mode with OMI A-Control field. Throughout the section 27.8, please clarify the behavior of HE AP and HE non-AP STA respectively fro changing its operating mode with OMI A-Control. | As in comment. |  | EDITOR | [6 empty] | 2017-01-10 17:45 | EDITOR
6193 | Jin-Sam Kwak | 225 | 1 | 28.3.17.6.4 | 349 | 7 | T | Y | 349.07 | 7 | 28.3.17.6.4 |  |  | Bin Tian |  |  | The current PHY-CCA.indication primitive only provides CCA results of primary, secondary, secondary40, and secondary80. In order to support BW options of current preamble puncturing mode, additional PHY-CCA.indication primitives should be defined. | As in comment. |  | EDITOR | [6 empty] | 2017-01-10 16:59 | EDITOR
6194 | Jin-Sam Kwak | 225 | 1 | 9.4.2.218.3 | 84 | 26 | T | Y | 84.26 | 26 | 9.4.2.218.3 |  |  | Lochan Verma |  |  | For UL HE MU PPDU transmission from an STA to an AP, the current SIG-A/B design incurs overhead because the current format is designed for DL MU signaling. SIG-B's RU allocation and User specific fields can be redundant overheads for UL HE MU PPDU. | Please specify UL HE MU PPDU's SIG-A/B signaling detail. |  | EDITOR | [6 empty] | 2017-01-10 17:55 | EDITOR
6195 | John Buffington | 225 | 1 | 27.5.2.3 | 167 | 59 | T | Y | 167.59 | 59 | 27.5.2.3 |  |  | Abhishek Patil |  |  | Non-associated behavior is not defined and marked as TBD. Can't determine ramifications of design until it is created and defined. | Solicit members for methods to satisfy the non-associated behavior. |  | EDITOR | [6 empty] | 2017-01-10 17:19 | EDITOR
6196 | John Buffington | 225 | 1 | 27.5.2.5 | 171 | 39 | T | Y | 171.39 | 39 | 27.5.2.5 |  |  | Abhishek Patil |  |  | Unknown reference in description of "(#2190, 2191)". | Please clarify reference or remove it if it's a mistake. |  | EDITOR | [6 empty] | 2017-01-10 17:19 | EDITOR
6197 | John Buffington | 225 | 1 | 28.3.11.5 | 317 | 46 | T | Y | 317.46 | 46 | 28.3.11.5 | [5 empty] | Unknown reference of "(#838)". | Please clarify reference or remove it if it's a mistake. | [8 empty] | 2017-01-09 09:43
6198 | John Buffington | 225 | 1 | C.3 | 422 | 52 | T | Y | 422.52 | 52 | C.3 |  |  | Edward Au |  |  | Unknown reference of "(#1313)". | Please clarify reference or remove it if it's a mistake. |  | EDITOR | [6 empty] | 2017-01-10 17:01 | EDITOR
6199 | John Buffington | 225 | 1 | General |  |  | E | N |  |  | General | [5 empty] | In Contents section, a number lines are missing a space (" ") between the Clause number and Clause name. | Where needed, please add space between Clause number and Clause name in the Contents section. |  | EDITOR | Editorials | [5 empty] | 2017-01-09 23:48 | EDITOR
6200 | John Coffey | 225 | 1 | 3.2 | 4 | 56 | E | Y | 4.56 | 56 | 3.2 | [5 empty] | The definition style is inconsistent with the usage for other bandwidths. | Add "transmitted" before "using". |  | EDITOR | Editorials | [5 empty] | 2017-01-09 23:48 | EDITOR
6201 | John Coffey | 225 | 1 | 3.2 | 4 | 60 | E | Y | 4.6 | 60 | 3.2 | [5 empty] | The definition style is inconsistent with the usage for other bandwidths. | Add "transmitted" before "using". |  | EDITOR | Editorials | [5 empty] | 2017-01-09 23:48 | EDITOR
6202 | John Coffey | 225 | 1 | 3.2 | 4 | 63 | E | Y | 4.63 | 63 | 3.2 | [5 empty] | The definition style is inconsistent with the usage for other bandwidths. | Add "transmitted" before "using". |  | EDITOR | Editorials | [5 empty] | 2017-01-09 23:48 | EDITOR
6203 | John Coffey | 225 | 1 | 3.2 | 5 | 2 | E | Y | 5.02 | 2 | 3.2 | [5 empty] | The definition style is inconsistent with the usage for other bandwidths. | Add "transmitted" before "using". |  | EDITOR | Editorials | [5 empty] | 2017-01-09 23:48 | EDITOR
6204 | John Coffey | 225 | 1 | 3.2 | 5 | 6 | E | Y | 5.06 | 6 | 3.2 | [5 empty] | The definition style is inconsistent with the usage for other bandwidths. | Add "transmitted" before "using". |  | EDITOR | Editorials | [5 empty] | 2017-01-09 23:48 | EDITOR
6205 | John Coffey | 225 | 1 | 3.2 | 5 | 10 | E | Y | 5.1 | 10 | 3.2 | [5 empty] | The definition style is inconsistent with the usage for other bandwidths. | Add "transmitted" before "using". |  | EDITOR | Editorials | [5 empty] | 2017-01-09 23:48 | EDITOR
6206 | John Coffey | 225 | 1 | 3.2 | 5 | 14 | E | Y | 5.14 | 14 | 3.2 | [5 empty] | The definition style is inconsistent with the usage for other bandwidths. | Add "transmitted" before "using". |  | EDITOR | Editorials | [5 empty] | 2017-01-09 23:48 | EDITOR
6207 | John Coffey | 225 | 1 | 3.2 | 5 | 31 | E | Y | 5.31 | 31 | 3.2 | [5 empty] | The definition style is inconsistent with the usage for other bandwidths. | Add "transmitted" before "using". |  | EDITOR | Editorials | [5 empty] | 2017-01-09 23:48 | EDITOR
6208 | John Coffey | 225 | 1 | 3.2 | 5 | 35 | E | Y | 5.35 | 35 | 3.2 | [5 empty] | The definition style is inconsistent with the usage for other bandwidths. | Add "transmitted" before "using". |  | EDITOR | Editorials | [5 empty] | 2017-01-09 23:48 | EDITOR
6209 | John Coffey | 225 | 1 | 3.2 | 5 | 39 | E | Y | 5.39 | 39 | 3.2 | [5 empty] | The definition style is inconsistent with the usage for other bandwidths. | Add "transmitted" before "using". |  | EDITOR | Editorials | [5 empty] | 2017-01-09 23:48 | EDITOR
6210 | John Coffey | 225 | 1 | 3.2 | 5 | 43 | E | Y | 5.43 | 43 | 3.2 | [5 empty] | The definition style is inconsistent with the usage for other bandwidths. | Add "transmitted" before "using". |  | EDITOR | Editorials | [5 empty] | 2017-01-09 23:48 | EDITOR
6211 | John Coffey | 225 | 1 | 3.2 | 5 | 47 | E | Y | 5.47 | 47 | 3.2 | [5 empty] | The definition style is inconsistent with the usage for other bandwidths. | Add "transmitted" before "using". |  | EDITOR | Editorials | [5 empty] | 2017-01-09 23:48 | EDITOR
6212 | John Coffey | 225 | 1 | 3.2 | 5 | 51 | E | Y | 5.51 | 51 | 3.2 | [5 empty] | The definition style is inconsistent with the usage for other bandwidths. | Add "transmitted" before "using". |  | EDITOR | Editorials | [5 empty] | 2017-01-09 23:48 | EDITOR
6213 | John Coffey | 225 | 1 | 3.2 | 5 | 55 | E | Y | 5.55 | 55 | 3.2 | [5 empty] | The definition style is inconsistent with the usage for other bandwidths. | Add "transmitted" before "using". |  | EDITOR | Editorials | [5 empty] | 2017-01-09 23:48 | EDITOR
6214 | John Coffey | 225 | 1 | 3.2 | 5 | 59 | E | Y | 5.59 | 59 | 3.2 | [5 empty] | The definition style is inconsistent with the usage for other bandwidths. | Add "transmitted" before "using". |  | EDITOR | Editorials | [5 empty] | 2017-01-09 23:48 | EDITOR
6215 | John Coffey | 225 | 1 | 3.2 | 6 | 11 | E | Y | 6.11 | 11 | 3.2 | [5 empty] | The definition style is inconsistent with the usage for other bandwidths. | Add "transmitted" before "using". |  | EDITOR | Editorials | [5 empty] | 2017-01-09 23:48 | EDITOR
6216 | John Coffey | 225 | 1 | 3.2 | 6 | 15 | E | Y | 6.15 | 15 | 3.2 | [5 empty] | The definition style is inconsistent with the usage for other bandwidths. | Add "transmitted" before "using". |  | EDITOR | Editorials | [5 empty] | 2017-01-09 23:48 | EDITOR
6217 | John Coffey | 225 | 1 | 3.2 | 6 | 19 | E | Y | 6.19 | 19 | 3.2 | [5 empty] | The definition style is inconsistent with the usage for other bandwidths. | Add "transmitted" before "using". |  | EDITOR | Editorials | [5 empty] | 2017-01-09 23:48 | EDITOR
6218 | John Coffey | 225 | 1 | 3.2 | 6 | 23 | E | Y | 6.23 | 23 | 3.2 | [5 empty] | The definition style is inconsistent with the usage for other bandwidths. | Add "transmitted" before "using". |  | EDITOR | Editorials | [5 empty] | 2017-01-09 23:48 | EDITOR
6219 | John Coffey | 225 | 1 | 3.2 | 6 | 27 | E | Y | 6.27 | 27 | 3.2 | [5 empty] | The definition style is inconsistent with the usage for other bandwidths. | Add "transmitted" before "using". |  | EDITOR | Editorials | [5 empty] | 2017-01-09 23:48 | EDITOR
6220 | John Coffey | 225 | 1 | 3.2 | 6 | 41 | E | Y | 6.41 | 41 | 3.2 | [5 empty] | "An high efficiency STA"? | Change "an" to "a". |  | EDITOR | Editorials | [5 empty] | 2017-01-09 23:48 | EDITOR
6221 | John Coffey | 225 | 1 | 3.2 | 6 | 44 | E | Y | 6.44 | 44 | 3.2 | [5 empty] | Why is the TA "represented by" the address defined in the text that follows. It *is* the address defined in the text that follows. | Change "It is represented by" to "The TA is". |  | EDITOR | Editorials | [5 empty] | 2017-01-09 23:48 | EDITOR
6222 | John Coffey | 225 | 1 | 3.2 | 6 | 47 | E | Y | 6.47 | 47 | 3.2 | [5 empty] | The "but with" text is too informal and colloquial for a Definitions section. | Change "by the IEEE ... set to 1" to "equal to the IEEE medium access control (MAC) individual address of the transmitting VHT STA in all bits except for the Individual/Group bit, which is set to 1." |  | EDITOR | Editorials | [5 empty] | 2017-01-09 23:48 | EDITOR
6223 | John Coffey | 225 | 1 | 3.2 | 6 | 50 | T | Y | 6.5 | 50 | 3.2 | [5 empty] | The definition of an HE dual beacon starts with an action: "A BSS transmits beacons in two PHY modes ...". This is very unclear. The BSS shall transmit beacons in two PHY modes? Or the BSS may transmit beacons in two PHY modes? And either way, what is this doing in a definitions section? | Rewrite the definition so that it defines the term purportedly being defined. In particular, if or when a BSS uses HE dual beacons, are both beacons "HE dual beacons", or is only the one transmitted in HE_EXT_SU PY format a dual beacon? Or is it the case that neither is, and instead the BSS is in "HE dual beacon mode"? And isn't it normally the case that beacons are transmitted by an "AP", not a BSS? Clarify. | [8 empty] | 2017-01-09 09:43
6224 | John Coffey | 225 | 1 | 3.2 | 6 | 50 | E | Y | 6.5 | 50 | 3.2 | [5 empty] | Case disgareement: "The beacons ... enables". | Change "enables" to "enable". |  | EDITOR | Editorials | [5 empty] | 2017-01-09 23:48 | EDITOR
6225 | John Coffey | 225 | 1 | 3.2 | 6 | 52 | E | Y | 6.52 | 52 | 3.2 | [5 empty] | What is meant by "in the whole BSS coverage"? It seems that something like "the whole area covered by the BSS" must be intended. But this raises more questions than it answers. The BSS coverage is normally defined by the area covered by the normal beacon: if a STA can't hear beacons, it isn't in the BSS in any useful sense. So the dual beacons, and the entire "extended range" functionality *expands* the BSS coverage. Is this the intention? If so, it would be better to say so, rather than claiming a different benefit. | Change "the whole BSS coverage" to "the entire coverage area of the BSS, as newly expanded by the HE dual beacon modes". |  | EDITOR | Editorials | [5 empty] | 2017-01-09 23:48 | EDITOR
6226 | John Coffey | 225 | 1 | 3.2 | 6 | 52 | E | Y | 6.52 | 52 | 3.2 | [5 empty] | The sentence "The beacons transmitted ... whole BSS coverage" describes a purported benefit of the feature being defined. Why is this kind of advocacy included in a definitions section? The section should stick to definitions and stay away from advertising and boosterism. | Delete the sentence. |  | EDITOR | Editorials | [5 empty] | 2017-01-09 23:48 | EDITOR
6227 | John Coffey | 225 | 1 | 3.2 | 6 | 50 | E | Y | 6.5 | 50 | 3.2 | [5 empty] | "High Efficient"? | Change to High Efficiency (or "Highly Efficient" if you like). |  | EDITOR | Editorials | [5 empty] | 2017-01-09 23:48 | EDITOR
6228 | John Coffey | 225 | 1 | 3.2 | 6 | 50 | T | Y | 6.5 | 50 | 3.2 | [5 empty] | The entire HE dual beacon mode purportedly enables increased BSS coverage. In dense deployments this will reduce spatial reuse, and thus will run counter to the main aims of the project. It serves to clutter up an already bloated draft amendment. | Delete the definition of HE dual beacon and all references to it in the draft. | [8 empty] | 2017-01-09 09:43
6229 | John Coffey | 225 | 1 | 4 | 9 | 20 | E | Y | 9.2 | 20 | 4.3.14a | [5 empty] | "... support operation in 20 MHz channel bandwidth only" is peculiar. The impression is given that 40 MHz and wider channels may not be used. Why is the "only" needed here? | Delete "only". |  | EDITOR | Editorials | [5 empty] | 2017-01-09 23:48 | EDITOR
6230 | John Coffey | 225 | 1 | 4 | 9 | 26 | E | Y | 9.26 | 26 | 4.3.14a | [5 empty] | "... support operation in 20 MHz channel bandwidth only" is peculiar. The impression is given that 40 MHz channels may not be used. Why is the "only" needed here? | Delete "only". |  | EDITOR | Editorials | [5 empty] | 2017-01-09 23:48 | EDITOR
6231 | John Coffey | 225 | 1 | 4 | 9 | 51 | E | Y | 9.51 | 51 | 4.3.14a | [5 empty] | Inconsistent style: other elements of the list no not end with a full stop. | Delete the full stop. |  | EDITOR | Editorials | [5 empty] | 2017-01-09 23:48 | EDITOR
6232 | John Coffey | 225 | 1 | 4 | 9 | 65 | T | Y | 9.65 | 65 | 4.3.14a |  |  | Guoqing Li |  |  | "The Trigger frame schedule may be set" is unclear in multiple ways. Why the definite article? Is there only one possible schedule? The text also suggests that Trigger frames are usually scheduled (or always scheduled?). | Change to "Trigger frames may be scheduled ...". |  | EDITOR | [6 empty] | 2017-01-10 17:09 | EDITOR
6233 | John Coffey | 225 | 1 | 4 | 9 | 51 | T | Y | 9.51 | 51 | 4.3.14a |  |  | Guoqing Li |  |  | Is this "basic trigger" or "Basic Trigger"? The usage is inconsistent even on this page. In a list of what is mandatory it should be clear. | Change to "Basic Trigger". |  | EDITOR | [6 empty] | 2017-01-10 17:09 | EDITOR
6234 | John Coffey | 225 | 1 | 4 | 9 | 65 | T | Y | 9.65 | 65 | 4.3.14a |  |  | Guoqing Li |  |  | The sentence refers to "the" non-AP STA. This is very confusing. Which one? | Rewrite the sentence so that it makes sense. |  | EDITOR | [6 empty] | 2017-01-10 17:09 | EDITOR
6235 | John Coffey | 225 | 1 | 4 | 9 | 64 | T | Y | 9.64 | 64 | 4.3.14a |  |  | Guoqing Li |  |  | "Scheduled Trigger frames are sent" is unclear in several ways. Is this intended to convey that Scheduled Trigger frames shall be transmitted by APs, or that they may be transmitted? | Rewrite the sentence so that it is clear whether the behavior described is optional or mandatory. |  | EDITOR | [6 empty] | 2017-01-10 17:09 | EDITOR
6236 | John Coffey | 225 | 1 | 4 | 9 | 64 | E | Y | 9.64 | 64 | 4.3.14a | [5 empty] | Generally throughout the draft frames are "transmitted". Here and in a handful of other cases they are "sent". It would be better to choose one term and stick to it. | Change "sent" to "transmitted". |  | EDITOR | Editorials | [5 empty] | 2017-01-09 23:48 | EDITOR
6237 | John Coffey | 225 | 1 | 6.3.4.2.2 | 12 | 7 | E | Y | 12.07 | 7 | 6.3.4.2.2 | [5 empty] | Inconsistent formatting: the text in the second column ends with a full stop, unlike the text in the table on the previous page. | Delete the full stop here, or add it in the earlier and all other cases. |  | EDITOR | Editorials | [5 empty] | 2017-01-09 23:48 | EDITOR
6238 | John Coffey | 225 | 1 | 6.3.7.2.2 | 12 | 39 | E | Y | 12.39 | 39 | 6.3.7.2.2 | [5 empty] | Inconsistent formatting: the text in the second column ends with a full stop, unlike the text in the table on the previous page. | Delete the full stop here, or add it in the earlier and all other cases. |  | EDITOR | Editorials | [5 empty] | 2017-01-09 23:48 | EDITOR
6239 | John Coffey | 225 | 1 | 6.3.8.4.2 | 13 | 6 | E | Y | 13.06 | 6 | 6.3.8.4.2 | [5 empty] | Inconsistent formatting: the text in the second column ends with a full stop, unlike the text in the table on the previous page. | Delete the full stop here, or add it in the earlier and all other cases. |  | EDITOR | Editorials | [5 empty] | 2017-01-09 23:48 | EDITOR
6240 | John Coffey | 225 | 1 | 6.3.11.2.2 | 13 | 40 | E | Y | 13.4 | 40 | 6.3.11.2.2 | [5 empty] | Inconsistent formatting: the text in the second column ends with a full stop, unlike the text in the table on the previous page. | Delete the full stop here, or add it in the earlier and all other cases. |  | EDITOR | Editorials | [5 empty] | 2017-01-09 23:48 | EDITOR
6241 | John Coffey | 225 | 1 | 6.3.11.2.2 | 13 | 49 | E | Y | 13.49 | 49 | 6.3.11.2.2 | [5 empty] | Inconsistent formatting: the text in the second column ends with a full stop, unlike the text in the table on the previous page. | Delete the full stop here, or add it in the earlier and all other cases. |  | EDITOR | Editorials | [5 empty] | 2017-01-09 23:48 | EDITOR
6242 | John Coffey | 225 | 1 | 6.3.27.4.2 | 14 | 13 | E | Y | 14.13 | 13 | 6.3.27.4.2 | [5 empty] | Inconsistent formatting: the text in the second column ends with a full stop, unlike the text in the table on the previous page. | Delete the full stop here, or add it in the earlier and all other cases. |  | EDITOR | Editorials | [5 empty] | 2017-01-09 23:48 | EDITOR
6243 | John Coffey | 225 | 1 | 6.3.27.4 | 13 | 59 | E | Y | 13.59 | 59 | 6.3.27.4 | [5 empty] | Subsection 6.3.27.4 is numbered twice. | Correct it. |  | EDITOR | Editorials | [5 empty] | 2017-01-09 23:48 | EDITOR
6244 | John Coffey | 225 | 1 | 6.3.27.4.2 | 13 | 61 | E | Y | 13.61 | 61 | 6.3.27.4.2 | [5 empty] | Subsection 6.3.27.4.2 is numbered twice. | Correct it. |  | EDITOR | Editorials | [5 empty] | 2017-01-09 23:48 | EDITOR
6245 | John Coffey | 225 | 1 | 9.2.4.1.8 | 19 | 35 | E | Y | 19.35 | 35 | 9.2.4.1.8 | [5 empty] | Generally throughout the draft frames are "transmitted". Here and in a handful of other cases they are "sent". It would be better to choose one term and stick to it. | Change "sent" to "transmitted". |  | EDITOR | Editorials | [5 empty] | 2017-01-09 23:48 | EDITOR
6246 | John Coffey | 225 | 1 | 9.2.4.1.8 | 19 | 37 | E | Y | 19.37 | 37 | 9.2.4.1.8 | [5 empty] | Generally throughout the draft frames are "transmitted". Here and in a handful of other cases they are "sent". It would be better to choose one term and stick to it. | Change "sent" to "transmitted". |  | EDITOR | Editorials | [5 empty] | 2017-01-09 23:48 | EDITOR
6247 | John Coffey | 225 | 1 | 9.2.4.1.8 | 19 | 35 | E | Y | 19.35 | 35 | 9.2.4.1.8 | [5 empty] | "The AP optionally sets" doesn't seem to be quite right. | Change to "The AP may set" |  | EDITOR | Editorials | [5 empty] | 2017-01-09 23:48 | EDITOR
6248 | John Coffey | 225 | 1 | 9.2.4.1.8 | 19 | 35 | E | Y | 19.35 | 35 | 9.2.4.1.8 | [5 empty] | In the sentence starting "The AP optionally sets", the first two instances of "and" seem to imply that all these cases are treated in the same way. That is, the behavior is optional for the AP, but if implemented, the same behavior applies to all of these cases. Is this the intention? There doesn't seem to be a compelling reason. | Change the first two instances of "and" to "or". |  | EDITOR | Editorials | [5 empty] | 2017-01-09 23:48 | EDITOR
6249 | John Coffey | 225 | 1 | 9.2.4.1.8 | 19 | 35 | T | Y | 19.35 | 35 | 9.2.4.1.8 | [5 empty] | The sentence is ambiguous. When we have a list of cases followed by a condition, are we supposed to interpret the condition as applying only to the last element of the list, or to the entire list? Here the "from which it has received" is a condition; does this condition apply to both the non-HE STA and HE STA cases, or only to the HE STA case? | Clarify the meaning. | [8 empty] | 2017-01-09 09:43
6250 | John Coffey | 225 | 1 | 9.2.4.1.8 | 19 | 35 | E | Y | 19.35 | 35 | 9.2.4.1.8 | [5 empty] | The sentence is too long. Too many conditions and qualifiers are strung together. "... and ... from which ... that contains ... in which ... and that ... that are ... and that is". This is practically unreadable. | Reword to simplify the sentence. Add a table or a diagram. |  | EDITOR | Editorials | [5 empty] | 2017-01-09 23:48 | EDITOR
6251 | John Coffey | 225 | 1 | 9.2.4.1.8 | 19 | 43 | E | Y | 19.43 | 43 | 9.2.4.1.8 | [5 empty] | "A TDLS peer STA optionally sets" doesn't seem to be quite right. | Change to "A TDLS peer STA may optionally set" |  | EDITOR | Editorials | [5 empty] | 2017-01-09 23:48 | EDITOR
6252 | John Coffey | 225 | 1 | 9.2.4.1.8 | 19 | 45 | T | Y | 19.45 | 45 | 9.2.4.1.8 | [5 empty] | The sentence is ambiguous. When we have a list of cases followed by a condition, are we supposed to interpret the condition as applying only to the last element of the list, or to the entire list? Here the "that has" is a condition; does this condition apply to both the non-HE STA and HE STA cases, or only to the HE STA case? | Clarify the meaning. | [8 empty] | 2017-01-09 09:43
6253 | John Coffey | 225 | 1 | 9.2.4.5.4 | 20 | 44 | T | Y | 20.44 | 44 | 9.2.4.5.4 | [5 empty] | Inconsistent terminology: in "DL HE MU PPDU", the STA type is in the middle, whereas in practically every oher instance the type is at the beginning. | Change "a DL HE MU PPDU" to "an HE DL MU PPDU". | [8 empty] | 2017-01-09 09:43
6254 | John Coffey | 225 | 1 | 9.2.4.5.4 | 20 | 48 | E | Y | 20.48 | 48 | 9.2.4.5.4 | [5 empty] | Inconsistent usage (in the same paragraph): is it HE Trigger-based PPDU or HE trigger-based PPDU? Usage throughout the draft is lopsidedly in favor of "HE trigger-based PPDU". The draft should choose one variant and stick to it. | Change "HE Trigger-based PPDU" to "HE trigger-based PPDU". |  | EDITOR | Editorials | [5 empty] | 2017-01-09 23:48 | EDITOR
6255 | John Coffey | 225 | 1 | 9.2.4.5.6 | 21 | 2 | E | Y | 21.02 | 2 | 9.2.4.5.6 | [5 empty] | Generally throughout the draft frames are "transmitted". Here and in a handful of other cases they are "sent". It would be better to choose one term and stick to it. | Change "sending" to "transmitting". |  | EDITOR | Editorials | [5 empty] | 2017-01-09 23:48 | EDITOR
6256 | John Coffey | 225 | 1 | 9.2.4.5.6 | 21 | 2 | T | Y | 21.02 | 2 | 9.2.4.5.6 | [5 empty] | Inconsistent terminology: in "non-AP HE STA", the STA type is in the middle, whereas in practically every oher instance the type is at the beginning. | Change "a non-AP HE STA" to "an HE non-AP STA". | [8 empty] | 2017-01-09 09:43
6257 | John Coffey | 225 | 1 | 9.2.4.6.4.2 | 23 | 60 | E | Y | 23.6 | 60 | 9.2.4.6.4.2 | [5 empty] | Missing text: "the number of OFDM symbols the Data field". | Add "in" before "the". |  | EDITOR | Editorials | [5 empty] | 2017-01-09 23:48 | EDITOR
6258 | John Coffey | 225 | 1 | 9.2.4.6.4.2 | 24 | 18 | E | Y | 24.18 | 18 | 9.2.4.6.4.2 | [5 empty] | Missing article: "all AP's antennas". | Change to "all the AP's antennas". |  | EDITOR | Editorials | [5 empty] | 2017-01-09 23:48 | EDITOR
6259 | John Coffey | 225 | 1 | 9.2.4.6.4.2 | 24 | 21 | E | Y | 24.21 | 21 | 9.2.4.6.4.2 | [5 empty] | Missing punctuation, inconsistent usage: "except for the value 31 that indicates" doesn't look quite right, and it's also inconsistent with the usage in the previous paragraph. | Change to "except for the value 31, which indicates". |  | EDITOR | Editorials | [5 empty] | 2017-01-09 23:48 | EDITOR
6260 | John Coffey | 225 | 1 | 9.2.4.6.4.3 | 24 | 63 | E | Y | 24.63 | 63 | 9.2.4.6.4.3 | [5 empty] | Confusing text: why "the" non-AP STA? Which one? Later in the paragraph we have "An AP". | Change "the" to "a". |  | EDITOR | Editorials | [5 empty] | 2017-01-09 23:48 | EDITOR
6261 | John Coffey | 225 | 1 | 9.2.4.6.4.4 | 25 | 9 | E | Y | 25.09 | 9 | 9.2.4.6.4.4 | [5 empty] | Missing or incorrect cross-reference: section 9.31.4 is referenced but no such section exists in the draft. | Correct it. |  | EDITOR | Editorials | [5 empty] | 2017-01-09 23:48 | EDITOR
6262 | John Coffey | 225 | 1 | 9.2.4.6.4.4 | 25 | 25 | E | Y | 25.25 | 25 | 9.2.4.6.4.4 | [5 empty] | The phrase "recommended number of spatial streams" is cryptic. More information should be provided about which party is recommending what to which other party. | Provide additional, clarifying information. |  | EDITOR | Editorials | [5 empty] | 2017-01-09 23:48 | EDITOR
6263 | John Coffey | 225 | 1 | 9.2.4.6.4.7 | 27 | 47 | E | Y | 27.47 | 47 | 9.2.4.6.4.7 | [5 empty] | "HE DL HE MU" has a superfluous "HE. | Delete the second instance of "HE". |  | EDITOR | Editorials | [5 empty] | 2017-01-09 23:48 | EDITOR
6264 | John Coffey | 225 | 1 | 9.2.4.6.4.7 | 27 | 64 | E | Y | 27.64 | 64 | 9.2.4.6.4.7 | [5 empty] | Inconsistent terminology: in "DL HE MU transmission", the STA type is in the middle, whereas in practically every oher instance the type is at the beginning. | Change "DL HE MU" to "HE DL MU". |  | EDITOR | Editorials | [5 empty] | 2017-01-09 23:48 | EDITOR
6265 | John Coffey | 225 | 1 | 9.2.4.6.4.7 | 28 | 14 | E | Y | 28.14 | 14 | 9.2.4.6.4.7 | [5 empty] | Inconsistent usage: in this entry, the two cases are separated by ba comma, whereas in all others they're separated by an "and". | Change "," to "and". |  | EDITOR | Editorials | [5 empty] | 2017-01-09 23:48 | EDITOR
6266 | John Coffey | 225 | 1 | 9.2.5.2 | 31 | 19 | E | Y | 31.19 | 19 | 9.2.5.2 | [5 empty] | Inconsistent usage: here we have "a MU-BAR", whereas in most other cases we have "an MU-BAR". It would be better to choose one form and to stick to it. | Change "a" to "an". |  | EDITOR | Editorials | [5 empty] | 2017-01-09 23:48 | EDITOR
6267 | John Coffey | 225 | 1 | 9.2.5.2 | 31 | 33 | E | Y | 31.33 | 33 | 9.2.5.2 | [5 empty] | "... time required to transmit multiple BlockAck frames" is inexact. | Add "associated" or "applicable" somewhere. |  | EDITOR | Editorials | [5 empty] | 2017-01-09 23:48 | EDITOR
6268 | John Coffey | 225 | 1 | 9.2.5.2 | 32 | 4 | E | Y | 32.04 | 4 | 9.2.5.2 | [5 empty] | Repeated text: "time already used time". | Delete one instance of "time". |  | EDITOR | Editorials | [5 empty] | 2017-01-09 23:48 | EDITOR
6269 | John Coffey | 225 | 1 | 9.2.5.7 | 32 | 44 | E | Y | 32.44 | 44 | 9.2.5.7 | [5 empty] | Missing article: "in HE trigger-based PPDU". | Change to "in an HE trigger-based PPDU". |  | EDITOR | Editorials | [5 empty] | 2017-01-09 23:48 | EDITOR
6270 | John Coffey | 225 | 1 | 9.2.5.7 | 32 | 44 | E | Y | 32.44 | 44 | 9.2.5.7 | [5 empty] | "... rule of setting ..."? This is the only instance of "rule of" in the entire draft, and it seems odd. "Rule of law", "rule *for* setting". | Change to "rule for setting". |  | EDITOR | Editorials | [5 empty] | 2017-01-09 23:48 | EDITOR
6271 | John Coffey | 225 | 1 | 9.3.1.5 | 33 | 19 | E | Y | 33.19 | 19 | 9.3.1.5 | [5 empty] | Inconsistent usage: throughout the draft we have "an" HE STA, but here we have "a" HE STA. | Change "a" to "an". |  | EDITOR | Editorials | [5 empty] | 2017-01-09 23:48 | EDITOR
6272 | John Coffey | 225 | 1 | 9.3.1.8.1 | 33 | 45 | T | Y | 33.45 | 45 | 9.3.1.8.1 |  |  | George Cherian |  |  | Inconsistent usage: here we have "The TA field value is". In many (most?) other places in the draft we have "The TA field is". What distinction is intended between these two forms? If no distinction is intended, the same form should be used. | Delete "value". |  | EDITOR | [6 empty] | 2017-01-10 17:12 | EDITOR
6273 | John Coffey | 225 | 1 | 9.3.1.8.1 | 33 | 49 | T | Y | 33.49 | 49 | 9.3.1.8.1 |  |  | George Cherian |  |  | Inconsistent usage: here we have "The TA field value is". In many (most?) other places in the draft we have "The TA field is". What distinction is intended between these two forms? If no distinction is intended, the same form should be used. | Delete "value". |  | EDITOR | [6 empty] | 2017-01-10 17:12 | EDITOR
6274 | John Coffey | 225 | 1 | 9.3.1.9.1 | 34 | 22 | E | Y | 34.22 | 22 | 9.3.1.9.1 | [5 empty] | "The RA field of the BlockAck frame that is not a Multi-STA BlockAck variant"? | Change "the BlockAck frame" to "a BlockAck frame". |  | EDITOR | Editorials | [5 empty] | 2017-01-09 23:48 | EDITOR
6275 | John Coffey | 225 | 1 | 9.3.1.9.1 | 34 | 38 | T | Y | 34.38 | 38 | 9.3.1.9.1 |  |  | George Cherian |  |  | Inconsistent usage: here we have "The TA field value is". In many (most?) other places in the draft we have "The TA field is". What distinction is intended between these two forms? If no distinction is intended, the same form should be used. | Delete "value". |  | EDITOR | [6 empty] | 2017-01-10 17:12 | EDITOR
6276 | John Coffey | 225 | 1 | 9.3.1.9.1 | 34 | 51 | E | Y | 34.51 | 51 | 9.3.1.9.1 | [5 empty] | "... does not ... and ..."? | Change the last "and" to "or". |  | EDITOR | Editorials | [5 empty] | 2017-01-09 23:48 | EDITOR
6277 | John Coffey | 225 | 1 | 9.3.1.9.1 | 35 | 47 | E | Y | 35.47 | 47 | 9.3.1.9.1 | [5 empty] | Inconsistent usage: "in the Table". This construction appears many times in the draft, but nevertheless it doesn't even have consistency as an argument in its favor, since "in Table x.y" also appears many times. | Change "in the Table" to "in Table". |  | EDITOR | Editorials | [5 empty] | 2017-01-09 23:48 | EDITOR
6278 | John Coffey | 225 | 1 | 9.3.1.9.7 | 37 | 24 | E | Y | 37.24 | 24 | 9.3.1.9.7 | [5 empty] | Superfluous comma. | Delete it. |  | EDITOR | Editorials | [5 empty] | 2017-01-09 23:48 | EDITOR
6279 | John Coffey | 225 | 1 | 9.3.1.9.7 | 38 | 36 | E | Y | 38.36 | 36 | 9.3.1.9.7 | [5 empty] | Incorrect rendering of defined term: "VHT Single MPDU". The baseline defines "VHT single MPDU". | Change "VHT Single MPDU" to "VHT single MPDU". |  | EDITOR | Editorials | [5 empty] | 2017-01-09 23:48 | EDITOR
6280 | John Coffey | 225 | 1 | 9.3.1.9.7 | 39 | 39 | E | Y | 39.39 | 39 | 9.3.1.9.7 | [5 empty] | Inconsistent usage: "in the Table". This construction appears many times in the draft, but nevertheless it doesn't even have consistency as an argument in its favor, since "in Table x.y" also appears many times. | Change "in the Table" to "in Table". |  | EDITOR | Editorials | [5 empty] | 2017-01-09 23:48 | EDITOR
6281 | John Coffey | 225 | 1 | 9.3.1.9.7 | 39 | 52 | E | Y | 39.52 | 52 | 9.3.1.9.7 | [5 empty] | Inconsistent usage: "in the Table". This construction appears many times in the draft, but nevertheless it doesn't even have consistency as an argument in its favor, since "in Table x.y" also appears many times. | Change "in the Table" to "in Table". |  | EDITOR | Editorials | [5 empty] | 2017-01-09 23:48 | EDITOR
6282 | John Coffey | 225 | 1 | 9.3.1.20 | 40 | 24 | E | Y | 40.24 | 24 | 9.3.1.20 | [5 empty] | Inconsistent usage: here we have the STA Info "subfield", whereas everywhere else in the draft it's the STA Info "field". If the same thing is intended, the same term should be used. | Change "subfield" to "field". (Or change all instances of "STA Info field" to "STA Info subfield" throughout the draft.) |  | EDITOR | Editorials | [5 empty] | 2017-01-09 23:48 | EDITOR
6283 | John Coffey | 225 | 1 | 9.3.1.20 | 41 | 1 | E | Y | 41.01 | 1 | 9.3.1.20 | [5 empty] | Missing space: "inTable". | Change to "in Table". |  | EDITOR | Editorials | [5 empty] | 2017-01-09 23:48 | EDITOR
6284 | John Coffey | 225 | 1 | 9.3.1.20 | 41 | 2 | E | Y | 41.02 | 2 | 9.3.1.20 | [5 empty] | Missing full stop. | Add full stop. |  | EDITOR | Editorials | [5 empty] | 2017-01-09 23:48 | EDITOR
6285 | John Coffey | 225 | 1 | 9.3.1.20 | 41 | 28 | E | Y | 41.28 | 28 | 9.3.1.20 | [5 empty] | " ... it's ..." Tut, tut. | Fix. |  | EDITOR | Editorials | [5 empty] | 2017-01-09 23:48 | EDITOR
6286 | John Coffey | 225 | 1 | 9.3.1.20 | 41 | 29 | E | Y | 41.29 | 29 | 9.3.1.20 | [5 empty] | Inconsistent usage: here we have the "HE STA info" field or subfield or whatver, whereas in the rest of the draft we have simply "STA Info" field or subfield. If the same item is being referenced, the same term should be used. | Delete "HE". |  | EDITOR | Editorials | [5 empty] | 2017-01-09 23:48 | EDITOR
6287 | John Coffey | 225 | 1 | 9.3.1.20 | 41 | 29 | E | Y | 41.29 | 29 | 9.3.1.20 | [5 empty] | Missing noun: HE STA Info what? | Chage to "HE STA Info field". |  | EDITOR | Editorials | [5 empty] | 2017-01-09 23:48 | EDITOR
6288 | John Coffey | 225 | 1 | 9.3.1.23 | 41 | 59 | E | Y | 41.59 | 59 | 9.3.1.23 | [5 empty] | Missing space: "STA.If" | Add space. |  | EDITOR | Editorials | [5 empty] | 2017-01-09 23:48 | EDITOR
6289 | John Coffey | 225 | 1 | 9.3.1.23 | 41 | 61 | E | Y | 41.61 | 61 | 9.3.1.23 | [5 empty] | Missing space: "address.If". | Add space. |  | EDITOR | Editorials | [5 empty] | 2017-01-09 23:48 | EDITOR
6290 | John Coffey | 225 | 1 | 9.3.1.23 | 41 | 65 | T | Y | 41.65 | 65 | 9.3.1.23 |  |  | Raja Banerjea |  |  | Inconsistent usage: here we have "The TA field value is". In many (most?) other places in the draft we have "The TA field is". What distinction is intended between these two forms? If no distinction is intended, the same form should be used. | Delete "value". |  | EDITOR | [6 empty] | 2017-01-10 17:08 | EDITOR
6291 | John Coffey | 225 | 1 | 9.3.1.23 | 44 | 62 | E | Y | 44.62 | 62 | 9.3.1.23 | [5 empty] | Inconsistent usage: "For HE trigger-based PPDU". | Change to "For an HE trigger-based PPDU". |  | EDITOR | Editorials | [5 empty] | 2017-01-09 23:48 | EDITOR
6292 | John Coffey | 225 | 1 | 9.3.1.23 | 45 | 7 | E | Y | 45.07 | 7 | 9.3.1.23 | [5 empty] | Inconsistent usage: "When operating 40 MHz". Sundry variations appear throughout the draft. It would be better to select one and stick to it. | Change to "For 40 MHz channel width". |  | EDITOR | Editorials | [5 empty] | 2017-01-09 23:48 | EDITOR
6293 | John Coffey | 225 | 1 | 9.3.1.23 | 45 | 7 | E | Y | 45.07 | 7 | 9.3.1.23 | [5 empty] | "in 2.4GHz": missing article and missing space (inconsistent usage). | Change to "in the 2.4 GHz". |  | EDITOR | Editorials | [5 empty] | 2017-01-09 23:48 | EDITOR
6294 | John Coffey | 225 | 1 | 9.3.1.23 | 45 | 7 | E | Y | 45.07 | 7 | 9.3.1.23 | [5 empty] | Missing article: "to same values". At a stretch this construction might be acceptable if consistently followed, but the very next sentence has an article included. | Change to "to the same values". |  | EDITOR | Editorials | [5 empty] | 2017-01-09 23:48 | EDITOR
6295 | John Coffey | 225 | 1 | 9.3.1.23 | 45 | 8 | E | Y | 45.08 | 8 | 9.3.1.23 | [5 empty] | Missing article: "SR field 3 is set to same value". Inconsistent usage within the same sentence. | Change to "SR field is set to the same value". |  | EDITOR | Editorials | [5 empty] | 2017-01-09 23:48 | EDITOR
6296 | John Coffey | 225 | 1 | 9.3.1.23 | 45 | 11 | E | Y | 45.11 | 11 | 9.3.1.23 | [5 empty] | Missing capitalization. "Doppler" is a proper noun. | Change "doppler" to "Doppler". |  | EDITOR | Editorials | [5 empty] | 2017-01-09 23:48 | EDITOR
6297 | John Coffey | 225 | 1 | 9.3.1.23 | 45 | 16 | E | Y | 45.16 | 16 | 9.3.1.23 | [5 empty] | Missing term: "in the HE-SIG-A2 of the" | Change to "in the HE-SIG-A2 subfield of the". |  | EDITOR | Editorials | [5 empty] | 2017-01-09 23:48 | EDITOR
6298 | John Coffey | 225 | 1 | 9.3.1.23 | 45 | 14 | E | Y | 45.14 | 14 | 9.3.1.23 | [5 empty] | Missing article and missing term: "in HE-SIG-A2 of the". | Change to "in the HE-SIG-A2 subfield of the". |  | EDITOR | Editorials | [5 empty] | 2017-01-09 23:48 | EDITOR
6299 | John Coffey | 225 | 1 | 9.3.1.23 | 45 | 17 | E | Y | 45.17 | 17 | 9.3.1.23 | [5 empty] | Missing term: "in the HE-SIG-A2 of the" | Change to "in the HE-SIG-A2 subfield of the". |  | EDITOR | Editorials | [5 empty] | 2017-01-09 23:48 | EDITOR
6300 | John Coffey | 225 | 1 | 9.3.1.23 | 45 | 37 | E | Y | 45.37 | 37 | 9.3.1.23 | [5 empty] | Missing space" access.User". | Add space. |  | EDITOR | Editorials | [5 empty] | 2017-01-09 23:48 | EDITOR
6301 | John Coffey | 225 | 1 | 9.3.1.23 | 45 | 38 | E | Y | 45.38 | 38 | 9.3.1.23 | [5 empty] | Peculiar usage: "not equals to 0". | Change to "not equal to 0". |  | EDITOR | Editorials | [5 empty] | 2017-01-09 23:48 | EDITOR
6302 | John Coffey | 225 | 1 | 9.3.1.23 | 46 | 27 | E | Y | 46.27 | 27 | 9.3.1.23 | [5 empty] | The text "for a 20 MHz, 40 MHz, and 80 MHz PPDU" seems odd (case agreement, for one thing). | Change to "for 20 MHz, 40 MHz, and 80 MHz PPDUs". |  | EDITOR | Editorials | [5 empty] | 2017-01-09 23:48 | EDITOR
6303 | John Coffey | 225 | 1 | 9.3.1.23 | 46 | 33 | E | Y | 46.33 | 33 | 9.3.1.23 | [5 empty] | Confusing language: "in an increeasing order". Why "an"? Is there more than one order? | Delete "an". |  | EDITOR | Editorials | [5 empty] | 2017-01-09 23:48 | EDITOR
6304 | John Coffey | 225 | 1 | 9.3.1.23 | 46 | 42 | E | Y | 46.42 | 42 | 9.3.1.23 | [5 empty] | Confusing language: "in an increeasing order". Why "an"? Is there more than one order? | Delete "an". |  | EDITOR | Editorials | [5 empty] | 2017-01-09 23:48 | EDITOR
6305 | John Coffey | 225 | 1 | 9.3.1.23 | 46 | 52 | E | Y | 46.52 | 52 | 9.3.1.23 | [5 empty] | Confusing language: "in an increeasing order". Why "an"? Is there more than one order? | Delete "an". |  | EDITOR | Editorials | [5 empty] | 2017-01-09 23:48 | EDITOR
6306 | John Coffey | 225 | 1 | 9.3.1.23 | 46 | 47 | E | Y | 46.47 | 47 | 9.3.1.23 | [5 empty] | Missing details: the sentence beginning "Similar ordering" invites the reader to fill in details. Why not provide the details directly? | Delete the sentence beginning with "Similar ordering" and replace it with text providing the relevant details. |  | EDITOR | Editorials | [5 empty] | 2017-01-09 23:48 | EDITOR
6307 | John Coffey | 225 | 1 | 9.3.1.23 | 46 | 54 | E | Y | 46.54 | 54 | 9.3.1.23 | [5 empty] | Missing details: the sentence beginning "Similar ordering" invites the reader to fill in details. Why not provide the details directly? | Delete the sentence beginning with "Similar ordering" and replace it with text providing the relevant details. |  | EDITOR | Editorials | [5 empty] | 2017-01-09 23:48 | EDITOR
6308 | John Coffey | 225 | 1 | 9.3.1.23 | 46 | 59 | E | Y | 46.59 | 59 | 9.3.1.23 | [5 empty] | Inexact (and inconsistent) usage: inappropriate use of imperative. | Change sentence to 'It is set to 0 for BCC and is set to 1 for LDPC." |  | EDITOR | Editorials | [5 empty] | 2017-01-09 23:48 | EDITOR
6309 | John Coffey | 225 | 1 | 9.3.1.23 | 47 | 3 | T | Y | 47.03 | 3 | 9.3.1.23 |  |  | Raja Banerjea |  |  | "A value of 1 indicates that the HE trigger-based PPDU shall use DCM as defined in 28.3.11.15". But DCM (as defined in 28.3.11.15) is an optional mode. Is the idea that the bit can only be set to 1 if the STA has indicated support for DCM? What is the expected behavior if the STA has not indicated support for DCM but this bit is set to 1 anyway? | Add text restricting the cases in which the bit can be set to 1, and providing error recovery if the bit is set incorrectly. |  | EDITOR | [6 empty] | 2017-01-10 17:08 | EDITOR
6310 | John Coffey | 225 | 1 | 9.3.1.23 | 47 | 5 | E | Y | 47.05 | 5 | 9.3.1.23 | [5 empty] | Ungrammatical language: "A value of 0 indicates that DCM is not be used." | Change to "... is not to be used". Or to "is not being used". Or "... shall not be used" (to mirror the language in the preceding sentence, to which it corresponds). |  | EDITOR | Editorials | [5 empty] | 2017-01-09 23:48 | EDITOR
6311 | John Coffey | 225 | 1 | 9.3.1.9.7 | 38 | 39 | E | Y | 38.39 | 39 | 9.3.1.9.7 | [5 empty] | Throughout the draft, usage oscillates between "is as defined in Table/Figure" and "is defined in Table/Figure". The latter seems to have the majority. It would be better to choose one variant and to stick to it. | Delete "as". |  | EDITOR | Editorials | [5 empty] | 2017-01-09 23:48 | EDITOR
6312 | John Coffey | 225 | 1 | 9.3.1.9.7 | 38 | 19 | E | Y | 38.19 | 19 | 9.3.1.9.7 | [5 empty] | Throughout the draft, usage oscillates between "is as defined in Table/Figure" and "is defined in Table/Figure". The latter seems to have the majority. It would be better to choose one variant and to stick to it. | Delete "as". |  | EDITOR | Editorials | [5 empty] | 2017-01-09 23:48 | EDITOR
6313 | John Coffey | 225 | 1 | 9.3.1.9.7 | 39 | 38 | E | Y | 39.38 | 38 | 9.3.1.9.7 | [5 empty] | Throughout the draft, usage oscillates between "is as defined in Table/Figure" and "is defined in Table/Figure". The latter seems to have the majority. It would be better to choose one variant and to stick to it. | Delete "as". |  | EDITOR | Editorials | [5 empty] | 2017-01-09 23:48 | EDITOR
6314 | John Coffey | 225 | 1 | 9.3.1.23 | 41 | 42 | E | Y | 41.42 | 42 | 9.3.1.23 | [5 empty] | Throughout the draft, usage oscillates between "is as defined in Table/Figure" and "is defined in Table/Figure". The latter seems to have the majority. It would be better to choose one variant and to stick to it. | Delete "as". |  | EDITOR | Editorials | [5 empty] | 2017-01-09 23:48 | EDITOR
6315 | John Coffey | 225 | 1 | 9.3.1.23 | 46 | 64 | E | Y | 46.64 | 64 | 9.3.1.23 | [5 empty] | Throughout the draft, usage oscillates between "is as defined in Table/Figure" and "is defined in Table/Figure". The latter seems to have the majority. It would be better to choose one variant and to stick to it. | Delete "as". |  | EDITOR | Editorials | [5 empty] | 2017-01-09 23:48 | EDITOR
6316 | John Coffey | 225 | 1 | 9.3.1.23.5 | 51 | 20 | E | Y | 51.2 | 20 | 9.3.1.23.5 | [5 empty] | Throughout the draft, usage oscillates between "is as defined in Table/Figure" and "is defined in Table/Figure". The latter seems to have the majority. It would be better to choose one variant and to stick to it. | Delete "as". |  | EDITOR | Editorials | [5 empty] | 2017-01-09 23:48 | EDITOR
6317 | John Coffey | 225 | 1 | 9.3.1.23.7 | 51 | 60 | E | Y | 51.6 | 60 | 9.3.1.23.7 | [5 empty] | Throughout the draft, usage oscillates between "is as defined in Table/Figure" and "is defined in Table/Figure". The latter seems to have the majority. It would be better to choose one variant and to stick to it. | Delete "as". |  | EDITOR | Editorials | [5 empty] | 2017-01-09 23:48 | EDITOR
6318 | John Coffey | 225 | 1 | 9.4.2.221 | 94 | 53 | E | Y | 94.53 | 53 | 9.4.2.221 | [5 empty] | Throughout the draft, usage oscillates between "is as defined in Table/Figure" and "is defined in Table/Figure". The latter seems to have the majority. It would be better to choose one variant and to stick to it. | Delete "as". |  | EDITOR | Editorials | [5 empty] | 2017-01-09 23:48 | EDITOR
6319 | John Coffey | 225 | 1 | 9.4.2.221 | 94 | 60 | E | Y | 94.6 | 60 | 9.4.2.221 | [5 empty] | Throughout the draft, usage oscillates between "is as defined in Table/Figure" and "is defined in Table/Figure". The latter seems to have the majority. It would be better to choose one variant and to stick to it. | Delete "as". |  | EDITOR | Editorials | [5 empty] | 2017-01-09 23:48 | EDITOR
6320 | John Coffey | 225 | 1 | 9.4.2.222 | 95 | 28 | E | Y | 95.28 | 28 | 9.4.2.222 | [5 empty] | Throughout the draft, usage oscillates between "is as defined in Table/Figure" and "is defined in Table/Figure". The latter seems to have the majority. It would be better to choose one variant and to stick to it. | Delete "as". |  | EDITOR | Editorials | [5 empty] | 2017-01-09 23:48 | EDITOR
6321 | John Coffey | 225 | 1 | 28.3.8 | 266 | 60 | E | Y | 266.6 | 60 | 28.3.8 | [5 empty] | Throughout the draft, usage oscillates between "is as defined in Table/Figure" and "is defined in Table/Figure". The latter seems to have the majority. It would be better to choose one variant and to stick to it. | Delete "as". |  | EDITOR | Editorials | [5 empty] | 2017-01-09 23:48 | EDITOR
6322 | John Coffey | 225 | 1 | 28.3.11.9 | 324 | 41 | E | Y | 324.41 | 41 | 28.3.11.9 | [5 empty] | Throughout the draft, usage oscillates between "is as defined in Table/Figure" and "is defined in Table/Figure". The latter seems to have the majority. It would be better to choose one variant and to stick to it. | Delete "as". |  | EDITOR | Editorials | [5 empty] | 2017-01-09 23:48 | EDITOR
6323 | John Coffey | 225 | 1 | 9.3.1.23 | 44 | 57 | T | Y | 44.57 | 57 | 9.3.1.23 |  |  | Raja Banerjea |  |  | Inconsistent terminology: here we have "the trigger-based PPDU", whereas almost everywhere else in the draft we have "the HE trigger-based PPDU". If the same thing is intended, the same term should be used. | Change to "the HE trigger-based PPDU". |  | EDITOR | [6 empty] | 2017-01-10 17:08 | EDITOR
6324 | John Coffey | 225 | 1 | 9.3.1.23 | 44 | 62 | E | Y | 44.62 | 62 | 9.3.1.23 | [5 empty] | Missing article: "for HE trigger-based PPDU". | Change to "for an HT trigger-based PPDU". |  | EDITOR | Editorials | [5 empty] | 2017-01-09 23:48 | EDITOR
6325 | John Coffey | 225 | 1 | 9.3.1.23 | 46 | 33 | T | Y | 46.33 | 33 | 9.3.1.23 |  |  | Raja Banerjea |  |  | Imprecise language: "in an increasing order". Why "an"? | Delete "an". |  | EDITOR | [6 empty] | 2017-01-10 17:08 | EDITOR
6326 | John Coffey | 225 | 1 | 9.3.1.23 | 46 | 42 | T | Y | 46.42 | 42 | 9.3.1.23 |  |  | Raja Banerjea |  |  | Imprecise language: "in an increasing order". Why "an"? | Delete "an". |  | EDITOR | [6 empty] | 2017-01-10 17:08 | EDITOR
6327 | John Coffey | 225 | 1 | 9.3.1.23 | 46 | 51 | T | N | 46.51 | 51 | 9.3.1.23 |  |  | Raja Banerjea |  |  | Imprecise language: "in an increasing order". Why "an"? | Delete "an". |  | EDITOR | [6 empty] | 2017-01-10 17:08 | EDITOR
6328 | John Coffey | 225 | 1 | 9.3.1.23.4 | 50 | 28 | T | Y | 50.28 | 28 | 9.3.1.23.4 |  |  | Raja Banerjea |  |  | Inconsistent usage: here we have "The TA field value is". In many (most?) other places in the draft we have "The TA field is". What distinction is intended between these two forms? If no distinction is intended, the same form should be used. | Delete "value". |  | EDITOR | [6 empty] | 2017-01-10 17:08 | EDITOR
6329 | John Coffey | 225 | 1 | 9.3.1.23.4 | 50 | 61 | T | Y | 50.61 | 61 | 9.3.1.23.4 |  |  | Raja Banerjea |  |  | Imprecise language: "in an increasing order". Why "an"? | Delete "an". |  | EDITOR | [6 empty] | 2017-01-10 17:08 | EDITOR
6330 | John Coffey | 225 | 1 | 9.3.3.1 | 52 | 43 | E | Y | 52.43 | 43 | 9.3.3.1 | [5 empty] | Typographical error: "pre-sent". | Change to "present". |  | EDITOR | Editorials | [5 empty] | 2017-01-09 23:48 | EDITOR
6331 | John Coffey | 225 | 1 | 9.3.3.6 | 53 | 36 | E | Y | 53.36 | 36 | 9.3.3.6 | [5 empty] | Typographical error: "pre-sent". | Change to "present". |  | EDITOR | Editorials | [5 empty] | 2017-01-09 23:48 | EDITOR
6332 | John Coffey | 225 | 1 | 9.3.3.8 | 54 | 30 | E | Y | 54.3 | 30 | 9.3.3.8 | [5 empty] | Typographical error: "pre-sent". | Change to "present". |  | EDITOR | Editorials | [5 empty] | 2017-01-09 23:48 | EDITOR
6333 | John Coffey | 225 | 1 | 9.3.3.11 | 55 | 26 | E | Y | 55.26 | 26 | 9.3.3.11 | [5 empty] | Typographical error: "pre-sent". | Change to "present". |  | EDITOR | Editorials | [5 empty] | 2017-01-09 23:48 | EDITOR
6334 | John Coffey | 225 | 1 | 9.4.1.62 | 56 | 46 | E | Y | 56.46 | 46 | 9.4.1.62 | [5 empty] | Inconsistent terminology: here we have "indexes", whereas in all other places in the draft we have "indices". It would be better to select one form and to stick to it. | Change "indexes" to "indices". |  | EDITOR | Editorials | [5 empty] | 2017-01-09 23:48 | EDITOR
6335 | John Coffey | 225 | 1 | 9.4.1.63 | 58 | 14 | E | Y | 58.14 | 14 | 9.4.1.63 | [5 empty] | Clumsy language: "explanation on". Whether it is incorrect, or simply a rare alternative to "explanation of", it should be changed. | Change to "explanation of". |  | EDITOR | Editorials | [5 empty] | 2017-01-09 23:48 | EDITOR
6336 | John Coffey | 225 | 1 | 9.4.1.63 | 58 | 17 | E | Y | 58.17 | 17 | 9.4.1.63 | [5 empty] | Strange run-on sentence: "... Beamforming Feedback Matrix subfield), Nc is ...". Why is there a comma here? | Change comma to full stop. |  | EDITOR | Editorials | [5 empty] | 2017-01-09 23:48 | EDITOR
6337 | John Coffey | 225 | 1 | 9.4.1.63 | 58 | 16 | E | Y | 58.16 | 16 | 9.4.1.63 | [5 empty] | Puzzling and ambiguous construction: in the sentence beginning "The explanation on ...", are we to understand that 19.3.12.3.6 is in Table 9-67? | Clarify in one way or another. For example, it might be worth splitting this sentence up into several shorter ones. |  | EDITOR | Editorials | [5 empty] | 2017-01-09 23:48 | EDITOR
6338 | John Coffey | 225 | 1 | 9.4.1.63 | 58 | 18 | E | Y | 58.18 | 18 | 9.4.1.63 | [5 empty] | Missing conjunction: ", Nr is". | Change to ", and Nr is". |  | EDITOR | Editorials | [5 empty] | 2017-01-09 23:48 | EDITOR
6339 | John Coffey | 225 | 1 | 9.4.1.63 | 58 | 24 | T | Y | 58.24 | 24 | 9.4.1.63 |  |  | Lochan Verma |  |  | In the context of a draft specification, what exactly is meant by the wording "The beamforming matrix V is formed by the beamformee as follows"? Is this intended as a mandatory requirement, or is it a recommendation? At present it's worded simply as a statement of fact. If the beamformee carries this step out incorrectly, would the device be non-compliant with the specification? | Rewrite to clarify whether the actions described are mandatory or optional. |  | EDITOR | [6 empty] | 2017-01-10 17:55 | EDITOR
6340 | John Coffey | 225 | 1 | 9.4.1.63 | 58 | 24 | E | Y | 58.24 | 24 | 9.4.1.63 | [5 empty] | Detailed accounts of receiver behavior are not generally included in other places of the draft or in the base standard. Since we're defining a standardized air interface, receiver details are normally not included. | Reowrd to eliminate the receiver point of view. This can be done by changing the description to what the transmitter is conveying and/or a description of what a receiver may do. |  | EDITOR | Editorials | [5 empty] | 2017-01-09 23:48 | EDITOR
6341 | John Coffey | 225 | 1 | 9.4.1.63 | 58 | 26 | T | Y | 58.26 | 26 | 9.4.1.63 |  |  | Lochan Verma |  |  | Imprecise language: "estimates the ... channel, and based on that channel ...". As worded, the basis appears to be the channel, not the estimated channel. If the esimated channel is meant, say so. | Change "based on that channel" to "based on that estimated channel". |  | EDITOR | [6 empty] | 2017-01-10 17:55 | EDITOR
6342 | John Coffey | 225 | 1 | 9.4.1.63 | 63 | 23 | E | Y | 63.23 | 23 | 9.4.1.63 | [5 empty] | Unusual usage: "with the column I". | Change to "with column I". |  | EDITOR | Editorials | [5 empty] | 2017-01-09 23:48 | EDITOR
6343 | John Coffey | 225 | 1 | 9.4.1.64 | 64 | 6 | E | Y | 64.06 | 6 | 9.4.1.64 | [5 empty] | Confusing wording: "for each of the space time stream (1 to Nc)". | Change to "for each space time stream" or "for each of the space time streams". |  | EDITOR | Editorials | [5 empty] | 2017-01-09 23:48 | EDITOR
6344 | John Coffey | 225 | 1 | 9.4.1.64 | 64 | 9 | E | Y | 64.09 | 9 | 9.4.1.64 | [5 empty] | In the sentence "Starting from the lowest frequency subcarrier and continuing to the highest frequency subcarrer.", where is the verb? | Add a verb or otherwise rephrase. |  | EDITOR | Editorials | [5 empty] | 2017-01-09 23:48 | EDITOR
6345 | John Coffey | 225 | 1 | 9.4.1.64 | 64 | 11 | E | Y | 64.11 | 11 | 9.4.1.64 | [5 empty] | Missing article: "for delta SNR subfield". | Add "the" after "for". |  | EDITOR | Editorials | [5 empty] | 2017-01-09 23:48 | EDITOR
6346 | John Coffey | 225 | 1 | 9.4.1.64 | 64 | 11 | E | Y | 64.11 | 11 | 9.4.1.64 | [5 empty] | Is this the "delta SNR subfield" or the "Delta SNR subfield"? As a named subfield it should be capitalized. | Change "delta SNR" to "Delta SNR". |  | EDITOR | Editorials | [5 empty] | 2017-01-09 23:48 | EDITOR
6347 | John Coffey | 225 | 1 | 9.4.2.169 | 68 | 56 | T | Y | 68.56 | 56 | 9.4.2.139 | [5 empty] | Confusing variation in terms: here we have "HE fragmentation Operation subfield", whereas elsewhere we have "HE Fragnentation Operation subfield". Are these variants all describing the same thing? If so, the same term must be used. | Change "HE fragmentation Operation subfield" to "HE Fragmentation Operation subfield". |  | EDITOR | [6 empty] | 2017-01-09 23:05 | EDITOR
6348 | John Coffey | 225 | 1 | 9.4.2.169 | 68 | 57 | T | Y | 68.57 | 57 | 9.4.2.139 | [5 empty] | Confusing variation in terms: here we have "HE fragmentation operation subfield", whereas elsewhere we have "HE Fragnentation Operation subfield" (and earlier in the same paragraph we have "HE fragmentation Operation subfield). Are these variants all describing the same thing? If so, the same term must be used. | Change "HE fragmentation operation subfield" to "HE Fragmentation Operation subfield". |  | EDITOR | [6 empty] | 2017-01-09 23:05 | EDITOR
6349 | John Coffey | 225 | 1 | 9.4.2.169 | 69 | 59 | E | Y | 69.59 | 59 | 9.4.2.200 | [5 empty] | Superfluous comma: ", otherwise". | Delete comma. |  | EDITOR | Editorials | [5 empty] | 2017-01-09 23:48 | EDITOR
6350 | John Coffey | 225 | 1 | 9.4.2.200 | 71 | 4 | E | Y | 71.04 | 4 | 9.4.2.200 | [5 empty] | Unclear wording: "... contains 0s as the TWT ..." looks at first sight as if the TWT whatever contains 0s. In context it seems that the "as" means "because" here. The stray clause tacked on at the end by a comma doesn't help. | Change "as" to "because". |  | EDITOR | Editorials | [5 empty] | 2017-01-09 23:48 | EDITOR
6351 | John Coffey | 225 | 1 | 9.4.2.200 | 71 | 4 | E | Y | 71.04 | 4 | 9.4.2.200 | [5 empty] | The sentence in the fifth column has independent clasues linked by a comma without a coordinating conjunction. This is ungrammatical usage and it hurts clarity. | Change the comma to a semicolon. |  | EDITOR | Editorials | [5 empty] | 2017-01-09 23:48 | EDITOR
6352 | John Coffey | 225 | 1 | 9.4.2.200 | 73 | 9 | T | Y | 73.09 | 9 | 9.4.2.200 | [5 empty] | Garbled text: "Feedback can be contained is the QoS Control field". | Change "is" to "in". | [8 empty] | 2017-01-09 09:43
6353 | John Coffey | 225 | 1 | 9.4.2.200 | 73 | 34 | T | Y | 73.34 | 34 | 9.4.2.200 | [5 empty] | Garbled text: "Feedback can be contained is the QoS Control field". | Change "is" to "in". | [8 empty] | 2017-01-09 09:43
6354 | John Coffey | 225 | 1 | 9.4.2.200 | 74 | 4 | E | Y | 74.04 | 4 | 9.4.2.200 | [5 empty] | Anthropomorphism: "the TWT requesting STA expects". The STA is an object and does not "expect" anything. | Reword to remove the anthoropomorphism. |  | EDITOR | Editorials | [5 empty] | 2017-01-09 23:48 | EDITOR
6355 | John Coffey | 225 | 1 | 9.4.2.200 | 74 | 7 | E | Y | 74.07 | 7 | 9.4.2.200 | [5 empty] | Anthropomorphism: "the TWT requesting STA expects". The STA is an object and does not "expect" anything. | Reword to remove the anthoropomorphism. |  | EDITOR | Editorials | [5 empty] | 2017-01-09 23:48 | EDITOR
6356 | John Coffey | 225 | 1 | 9.4.2.200 | 74 | 21 | E | Y | 74.21 | 21 | 9.4.2.200 | [5 empty] | Inconsistent usage / "wicked which": here we have "which corresponds", whereas in most other places in the draft we have "that corresponds". | Change "which" to "that". |  | EDITOR | Editorials | [5 empty] | 2017-01-09 23:48 | EDITOR
6357 | John Coffey | 225 | 1 | 9.4.2.200 | 74 | 27 | E | Y | 74.27 | 27 | 9.4.2.200 | [5 empty] | Inconsistent usage / "wicked which": here we have "which corresponds", whereas in most other places in the draft we have "that corresponds". | Change "which" to "that". |  | EDITOR | Editorials | [5 empty] | 2017-01-09 23:48 | EDITOR
6358 | John Coffey | 225 | 1 | 9.4.2.200 | 74 | 36 | E | Y | 74.36 | 36 | 9.4.2.200 | [5 empty] | Independent clauses linked by a comma without a coordinating conjunction. | Change comma to semicolon. |  | EDITOR | Editorials | [5 empty] | 2017-01-09 23:48 | EDITOR
6359 | John Coffey | 225 | 1 | 9.4.2.200 | 74 | 43 | E | Y | 74.43 | 43 | 9.4.2.200 | [5 empty] | Superfluous comma: ", is not present". | Delete comma. |  | EDITOR | Editorials | [5 empty] | 2017-01-09 23:48 | EDITOR
6360 | John Coffey | 225 | 1 | 9.4.2.200 | 74 | 59 | E | Y | 74.59 | 59 | 9.4.2.200 | [5 empty] | Missing space: "BSS.The". | Add space. |  | EDITOR | Editorials | [5 empty] | 2017-01-09 23:48 | EDITOR
6361 | John Coffey | 225 | 1 | 9.4.2.200 | 75 | 20 | E | Y | 75.2 | 20 | 9.4.2.200 | [5 empty] | Incomplete case switch: "that (those) TWTs" reads as "that TWTs or those TWTs". To be consistent the "TWTs" needs to be modified also. | Change "TWTs" to "TWT(s)". |  | EDITOR | Editorials | [5 empty] | 2017-01-09 23:48 | EDITOR
6362 | John Coffey | 225 | 1 | 9.4.2.200 | 75 | 49 | E | Y | 75.49 | 49 | 9.4.2.200 | [5 empty] | Incomplete case switch: "that (those) TWTs" reads as "that TWTs or those TWTs". To be consistent the "TWTs" needs to be modified also. | Change "TWTs" to "TWT(s)". |  | EDITOR | Editorials | [5 empty] | 2017-01-09 23:48 | EDITOR
6363 | John Coffey | 225 | 1 | 9.4.2.200 | 75 | 50 | T | Y | 75.5 | 50 | 9.4.2.200 | [5 empty] | The second case here is when the relevant STA is not an S1G STA, whereas earlier in the same section (P75 L20) the condition is "within an HE BSS". Is there some distinction intended? Can TWT be used in non-S1G, non-HE BSSs? | Change "is not an S1G STA" to "is an HE STA". | [8 empty] | 2017-01-09 09:43
6364 | John Coffey | 225 | 1 | 9.4.2.218.2 | 77 | 21 | E | Y | 77.21 | 21 | 9.4.2.218.2 | [5 empty] | Inconsistent usage: here we have "Indicates if the STA supports", whereas elsewhere in the same table we have "Indicates support by an HE STA". It would be better to pick one form and to stick to it. | Change "Indicates if the STA supports" to "Indicates support by an HE STA for". |  | EDITOR | Editorials | [5 empty] | 2017-01-09 23:48 | EDITOR
6365 | John Coffey | 225 | 1 | 9.4.2.218.2 | 77 | 39 | E | Y | 77.39 | 39 | 9.4.2.218.2 | [5 empty] | In the Definitions column, we have "a STA", whereas elsewhere in the same column we (mostly) have "an HE STA". Is any distinction intended? If not, the same term should be used. | Change "a STA" to "an HE STA". |  | EDITOR | Editorials | [5 empty] | 2017-01-09 23:48 | EDITOR
6366 | John Coffey | 225 | 1 | 9.4.2.218.2 | 77 | 40 | E | Y | 77.4 | 40 | 9.4.2.218.2 | [5 empty] | Inconsistent usage: we have both "a S-MPDU" and "an S-MPDU" in the draft. Though the former is used more often, the latter seems correct. | Change "a S-MPDU" to "an S-MPDU". |  | EDITOR | Editorials | [5 empty] | 2017-01-09 23:48 | EDITOR
6367 | John Coffey | 225 | 1 | 9.4.2.218.2 | 77 | 41 | E | Y | 77.41 | 41 | 9.4.2.218.2 | [5 empty] | Inconsistent usage: we have both "a S-MPDU" and "an S-MPDU" in the draft. Though the former is used more often, the latter seems correct. | Change "a S-MPDU" to "an S-MPDU". |  | EDITOR | Editorials | [5 empty] | 2017-01-09 23:48 | EDITOR
6368 | John Coffey | 225 | 1 | 9.4.2.218.2 | 77 | 43 | T | Y | 77.43 | 43 | 9.4.2.218.2 | [5 empty] | Use of undefined term: "Single MPDU". From the capitalization, it must be inferred that this is a defined term, but where is the definition? The draft also uses "single MPDU", and for good measure both "VHT Single MPDU" and "VHT single MPDU". The baseline | Clarify. | [8 empty] | 2017-01-09 09:43
6369 | John Coffey | 225 | 1 | 9.4.2.218.2 | 77 | 46 | T | Y | 77.46 | 46 | 9.4.2.218.2 | [5 empty] | Use of undefined term: "Single MPDU". From the capitalization, it must be inferred that this is a defined term, but where is the definition? The draft also uses "single MPDU", and for good measure both "VHT Single MPDU" and "VHT single MPDU". The baseline | Clarify. | [8 empty] | 2017-01-09 09:43
6370 | John Coffey | 225 | 1 | 9.4.2.218.2 | 77 | 48 | T | Y | 77.48 | 48 | 9.4.2.218.2 | [5 empty] | Use of undefined term: "Single MPDU". From the capitalization, it must be inferred that this is a defined term, but where is the definition? The draft also uses "single MPDU", and for good measure both "VHT Single MPDU" and "VHT single MPDU". The baseline | Clarify. | [8 empty] | 2017-01-09 09:43
6371 | John Coffey | 225 | 1 | 9.4.2.218.2 | 77 | 52 | T | Y | 77.52 | 52 | 9.4.2.218.2 | [5 empty] | Use of undefined term: "Single MPDU". From the capitalization, it must be inferred that this is a defined term, but where is the definition? The draft also uses "single MPDU", and for good measure both "VHT Single MPDU" and "VHT single MPDU". The baseline | Clarify. | [8 empty] | 2017-01-09 09:43
6372 | John Coffey | 225 | 1 | 9.4.2.218.2 | 77 | 56 | E | Y | 77.56 | 56 | 9.4.2.218.2 | [5 empty] | In the Definitions column, we have "a STA", whereas elsewhere in the same column we (mostly) have "an HE STA". Is any distinction intended? If not, the same term should be used. | Change "a STA" to "an HE STA". |  | EDITOR | Editorials | [5 empty] | 2017-01-09 23:48 | EDITOR
6373 | John Coffey | 225 | 1 | 9.4.2.218.2 | 78 | 16 | E | Y | 78.16 | 16 | 9.4.2.218.2 | [5 empty] | In the Definitions column, we have "a non-AP STA", wherea elsewhere in the same column we have "an HE STA". | Change "a non-AP STA" to "an HE non-AP STA". |  | EDITOR | Editorials | [5 empty] | 2017-01-09 23:48 | EDITOR
6374 | John Coffey | 225 | 1 | 9.4.2.218.2 | 78 | 26 | E | Y | 78.26 | 26 | 9.4.2.218.2 | [5 empty] | Inconsistent usage: here we have "Indicates whether the STA supports", whereas elsewhere in the same table we have "Indicates support by an HE STA". It would be better to pick one form and to stick to it. | Change "Indicates whether the STA supports" to "Indicates support by an HE STA for". |  | EDITOR | Editorials | [5 empty] | 2017-01-09 23:48 | EDITOR
6375 | John Coffey | 225 | 1 | 9.4.2.218.2 | 78 | 38 | E | Y | 78.38 | 38 | 9.4.2.218.2 | [5 empty] | Inconsistent usage: here we have "Indicates whether the STA supports", whereas elsewhere in the same table we have "Indicates support by an HE STA". It would be better to pick one form and to stick to it. | Change "Indicates whether the STA supports" to "Indicates support by an HE STA for". |  | EDITOR | Editorials | [5 empty] | 2017-01-09 23:48 | EDITOR
6376 | John Coffey | 225 | 1 | 9.4.2.218.2 | 78 | 52 | E | Y | 78.52 | 52 | 9.4.2.218.2 | [5 empty] | In the Definitions column, we have "a non-AP STA", wherea elsewhere in the same column we have "an HE STA". | Change "a non-AP STA" to "an HE non-AP STA". |  | EDITOR | Editorials | [5 empty] | 2017-01-09 23:48 | EDITOR
6377 | John Coffey | 225 | 1 | 9.4.2.218.2 | 79 | 14 | E | Y | 79.14 | 14 | 9.4.2.218.2 | [5 empty] | In the Definitions column, we have "a STA", whereas elsewhere in the same column we (mostly) have "an HE STA". Is any distinction intended? If not, the same term should be used. | Change "a non-AP STA" to "an HE non-AP STA". |  | EDITOR | Editorials | [5 empty] | 2017-01-09 23:48 | EDITOR
6378 | John Coffey | 225 | 1 | 9.4.2.218.2 | 79 | 22 | E | Y | 79.22 | 22 | 9.4.2.218.2 | [5 empty] | In the Definitions column, we have "a non-AP STA", wherea elsewhere in the same column we have "an HE STA". | Change "a STA" to "an HE STA". |  | EDITOR | Editorials | [5 empty] | 2017-01-09 23:48 | EDITOR
6379 | John Coffey | 225 | 1 | 9.4.2.218.2 | 79 | 34 | E | Y | 79.34 | 34 | 9.4.2.218.2 | [5 empty] | Unusual and awkward syntax: "Indicates support for a [STA] to follow the OFDMA random access procedure ...". | Change to "Indicates suppport by [a STA] for the OFDMA random access procedure ...". |  | EDITOR | Editorials | [5 empty] | 2017-01-09 23:48 | EDITOR
6380 | John Coffey | 225 | 1 | 9.4.2.218.2 | 79 | 34 | E | Y | 79.34 | 34 | 9.4.2.218.2 | [5 empty] | In the Definitions column, we have "a non-AP STA", wherea elsewhere in the same column we have "an HE STA". | Change "a non-AP STA" to "an HE non-AP STA". |  | EDITOR | Editorials | [5 empty] | 2017-01-09 23:48 | EDITOR
6381 | John Coffey | 225 | 1 | 9.4.2.218.2 | 79 | 57 | E | Y | 79.57 | 57 | 9.4.2.218.2 | [5 empty] | Inconsistent usage: here we have "Indicates whether the non-AP STA supports", whereas elsewhere in the same table we have "Indicates support by an HE STA". It would be better to pick one form and to stick to it. | Change "Indicates whether the non-AP STA supports" to "Indicates support by an HE non-AP STA for". |  | EDITOR | Editorials | [5 empty] | 2017-01-09 23:48 | EDITOR
6382 | John Coffey | 225 | 1 | 9.4.2.218.2 | 79 | 57 | E | Y | 79.57 | 57 | 9.4.2.218.2 | [5 empty] | In the Definitions column, we have "a non-AP STA", wherea elsewhere in the same column we have "an HE STA". | Change "a non-AP STA" to "an HE non-AP STA". |  | EDITOR | Editorials | [5 empty] | 2017-01-09 23:48 | EDITOR
6383 | John Coffey | 225 | 1 | 9.4.2.218.2 | 79 | 57 | E | Y | 79.57 | 57 | 9.4.2.218.2 | [5 empty] | Inconsistent usage: here we have "the" STA, whereas in a majority of other cases in the same table we have "a" STA. Why the variation? It would be better to choose one form and to stick to it. | Change "the" to "a" or "an", as appropriate. |  | EDITOR | Editorials | [5 empty] | 2017-01-09 23:48 | EDITOR
6384 | John Coffey | 225 | 1 | 9.4.2.218.2 | 80 | 4 | E | Y | 80.04 | 4 | 9.4.2.218.2 | [5 empty] | Inconsistent usage: here we have "Indicates whether or not the STA", whereas elsewhere in the same table we have "Indicates support for". This is the fourth distinct variant in the same table. | Change "Indicates whether or not the STA supports" to "Indicates support for". |  | EDITOR | Editorials | [5 empty] | 2017-01-09 23:48 | EDITOR
6385 | John Coffey | 225 | 1 | 9.4.2.218.2 | 80 | 4 | E | Y | 80.04 | 4 | 9.4.2.218.2 | [5 empty] | In the Definitions column, we have "the STA", whereas elsewhere in the same table we have "an HE STA". | Change "the STA" to "an HE STA". |  | EDITOR | Editorials | [5 empty] | 2017-01-09 23:48 | EDITOR
6386 | John Coffey | 225 | 1 | 9.4.2.218.2 | 80 | 19 | E | Y | 80.19 | 19 | 9.4.2.218.2 | [5 empty] | In the Definitions column, we have "a non-AP STA", wherea elsewhere in the same column we have "an HE STA". | Change "a non-AP STA" to "an HE non-AP STA". |  | EDITOR | Editorials | [5 empty] | 2017-01-09 23:48 | EDITOR
6387 | John Coffey | 225 | 1 | 9.4.2.218.2 | 80 | 27 | E | Y | 80.27 | 27 | 9.4.2.218.2 | [5 empty] | Missing article: "in HE Capabilities element". | Change to "in the HE Capabilities element". |  | EDITOR | Editorials | [5 empty] | 2017-01-09 23:48 | EDITOR
6388 | John Coffey | 225 | 1 | 9.4.2.218.2 | 80 | 27 | E | Y | 80.27 | 27 | 9.4.2.218.2 | [5 empty] | Missing article: in VHT Capabilities element". | Change to "in the VHT Capabilities element". |  | EDITOR | Editorials | [5 empty] | 2017-01-09 23:48 | EDITOR
6389 | John Coffey | 225 | 1 | 9.4.2.218.2 | 80 | 28 | E | Y | 80.28 | 28 | 9.4.2.218.2 | [5 empty] | Missing article: "of A-MPDU". | Change to "of an A-MPDU". |  | EDITOR | Editorials | [5 empty] | 2017-01-09 23:48 | EDITOR
6390 | John Coffey | 225 | 1 | 9.4.2.218.2 | 80 | 28 | T | Y | 80.28 | 28 | 9.4.2.218.2 | [5 empty] | Why "Receive" rather than "receive"? Is this a defined term? | Change "Receive" to "receive". | [8 empty] | 2017-01-09 09:43
6391 | John Coffey | 225 | 1 | 9.4.2.218.2 | 80 | 30 | E | Y | 80.3 | 30 | 9.4.2.218.2 | [5 empty] | Missing article: "When Maximum A-MPDU Length Exponent subfield". | Change to "When the Maximum A-MPDU Length Exponent subfield". |  | EDITOR | Editorials | [5 empty] | 2017-01-09 23:48 | EDITOR
6392 | John Coffey | 225 | 1 | 9.4.2.218.2 | 80 | 31 | E | Y | 80.31 | 31 | 9.4.2.218.2 | [5 empty] | Missing article: "in Maximum A-MPDU Length Exponent subfield". | Change to "in the Maximum A-MPDU Length Exponent subfield". |  | EDITOR | Editorials | [5 empty] | 2017-01-09 23:48 | EDITOR
6393 | John Coffey | 225 | 1 | 9.4.2.218.2 | 80 | 31 | E | Y | 80.31 | 31 | 9.4.2.218.2 | [5 empty] | Missing article: "in VHT Capabilities element". | Change to "in the VHT Capabilities element". |  | EDITOR | Editorials | [5 empty] | 2017-01-09 23:48 | EDITOR
6394 | John Coffey | 225 | 1 | 9.4.2.218.2 | 80 | 32 | E | Y | 80.32 | 32 | 9.4.2.218.2 | [5 empty] | Missing article: "of A-MPDU". | Change to "of an A-MPDU". |  | EDITOR | Editorials | [5 empty] | 2017-01-09 23:48 | EDITOR
6395 | John Coffey | 225 | 1 | 9.4.2.218.2 | 80 | 33 | E | Y | 80.33 | 33 | 9.4.2.218.2 | [5 empty] | Missing article: "When Maximum A-MPDU Length Exponent subfield". | Change to "When the Maximum A-MPDU Length Exponent subfield". |  | EDITOR | Editorials | [5 empty] | 2017-01-09 23:48 | EDITOR
6396 | John Coffey | 225 | 1 | 9.4.2.218.2 | 80 | 32 | T | Y | 80.32 | 32 | 9.4.2.218.2 | [5 empty] | Why "Receive" rather than "receive"? Is this a defined term? | Change "Receive" to "receive". | [8 empty] | 2017-01-09 09:43
6397 | John Coffey | 225 | 1 | 9.4.2.218.2 | 80 | 33 | E | Y | 80.33 | 33 | 9.4.2.218.2 | [5 empty] | Missing article: "in HE Capabilities element". | Change to "in the HE Capabilities element". |  | EDITOR | Editorials | [5 empty] | 2017-01-09 23:48 | EDITOR
6398 | John Coffey | 225 | 1 | 9.4.2.218.2 | 80 | 35 | E | Y | 80.35 | 35 | 9.4.2.218.2 | [5 empty] | Missing article: "in Maximum A-MPDU Length Exponent subfield". | Change to "in the Maximum A-MPDU Length Exponent subfield". |  | EDITOR | Editorials | [5 empty] | 2017-01-09 23:48 | EDITOR
6399 | John Coffey | 225 | 1 | 9.4.2.218.2 | 80 | 35 | E | Y | 80.35 | 35 | 9.4.2.218.2 | [5 empty] | Missing article: "in VHT Capabilities element". | Change to "in the VHT Capabilities element". |  | EDITOR | Editorials | [5 empty] | 2017-01-09 23:48 | EDITOR
6400 | John Coffey | 225 | 1 | 9.4.2.218.2 | 80 | 35 | E | Y | 80.35 | 35 | 9.4.2.218.2 | [5 empty] | Superfluous comma: ", otherwise". | Delete comma. |  | EDITOR | Editorials | [5 empty] | 2017-01-09 23:48 | EDITOR
6401 | John Coffey | 225 | 1 | 9.4.2.218.2 | 80 | 37 | E | Y | 80.37 | 37 | 9.4.2.218.2 | [5 empty] | Missing article: "in Maximum A-MPDU Length Exponent subfield". | Change to "in the Maximum A-MPDU Length Exponent subfield". |  | EDITOR | Editorials | [5 empty] | 2017-01-09 23:48 | EDITOR
6402 | John Coffey | 225 | 1 | 9.4.2.218.2 | 80 | 37 | E | Y | 80.37 | 37 | 9.4.2.218.2 | [5 empty] | Missing article: "in HE Capabilities element". | Change to "in the HE Capabilities element". |  | EDITOR | Editorials | [5 empty] | 2017-01-09 23:48 | EDITOR
6403 | John Coffey | 225 | 1 | 9.4.2.218.2 | 80 | 41 | E | Y | 80.41 | 41 | 9.4.2.218.2 | [5 empty] | Missing article: "include VHT Capabilities element". | Change to "include the VHT Capabilities element" (or "include a VHT Capabilities element"). |  | EDITOR | Editorials | [5 empty] | 2017-01-09 23:48 | EDITOR
6404 | John Coffey | 225 | 1 | 9.4.2.218.2 | 80 | 43 | E | Y | 80.43 | 43 | 9.4.2.218.2 | [5 empty] | Missing article: "in HE Capabilities element". | Change to "in the HE Capabilities element". |  | EDITOR | Editorials | [5 empty] | 2017-01-09 23:48 | EDITOR
6405 | John Coffey | 225 | 1 | 9.4.2.218.2 | 80 | 44 | E | Y | 80.44 | 44 | 9.4.2.218.2 | [5 empty] | Missing article: "in HE Capabilities element". | Change to "in the HE Capabilities element". |  | EDITOR | Editorials | [5 empty] | 2017-01-09 23:48 | EDITOR
6406 | John Coffey | 225 | 1 | 9.4.2.218.2 | 80 | 44 | T | Y | 80.44 | 44 | 9.4.2.218.2 | [5 empty] | Why "Receive" rather than "receive"? Is this a defined term? | Change "Receive" to "receive". | [8 empty] | 2017-01-09 09:43
6407 | John Coffey | 225 | 1 | 9.4.2.218.2 | 80 | 45 | E | Y | 80.45 | 45 | 9.4.2.218.2 | [5 empty] | Missing article: "When Maximum A-MPDU Length Exponent subfield". | Change to "When the Maximum A-MPDU Length Exponent subfield". |  | EDITOR | Editorials | [5 empty] | 2017-01-09 23:48 | EDITOR
6408 | John Coffey | 225 | 1 | 9.4.2.218.2 | 80 | 45 | E | Y | 80.45 | 45 | 9.4.2.218.2 | [5 empty] | Missing article: "in HE Capabilities element". | Change to "in the HE Capabilities element". |  | EDITOR | Editorials | [5 empty] | 2017-01-09 23:48 | EDITOR
6409 | John Coffey | 225 | 1 | 9.4.2.218.2 | 80 | 47 | T | Y | 80.47 | 47 | 9.4.2.218.2 | [5 empty] | Why "Receive" rather than "receive"? Is this a defined term? | Change "Receive" to "receive". | [8 empty] | 2017-01-09 09:43
6410 | John Coffey | 225 | 1 | 9.4.2.218.2 | 80 | 48 | E | Y | 80.48 | 48 | 9.4.2.218.2 | [5 empty] | Missing article: "When Maximum A-MPDU Length Exponent subfield". | Change to "When the Maximum A-MPDU Length Exponent subfield". |  | EDITOR | Editorials | [5 empty] | 2017-01-09 23:48 | EDITOR
6411 | John Coffey | 225 | 1 | 9.4.2.218.2 | 80 | 48 | E | Y | 80.48 | 48 | 9.4.2.218.2 | [5 empty] | Missing article: "in HE Capabilities element". | Change to "in the HE Capabilities element". |  | EDITOR | Editorials | [5 empty] | 2017-01-09 23:48 | EDITOR
6412 | John Coffey | 225 | 1 | 9.4.2.218.2 | 80 | 50 | E | Y | 80.5 | 50 | 9.4.2.218.2 | [5 empty] | Missing article: "in Maximum A-MPDU Length Exponent subfield". | Change to "in the Maximum A-MPDU Length Exponent subfield". |  | EDITOR | Editorials | [5 empty] | 2017-01-09 23:48 | EDITOR
6413 | John Coffey | 225 | 1 | 9.4.2.218.2 | 80 | 50 | E | Y | 80.5 | 50 | 9.4.2.218.2 | [5 empty] | Missing article: "in HT Capabilities element". | Change to "in the HT Capabilities element". |  | EDITOR | Editorials | [5 empty] | 2017-01-09 23:48 | EDITOR
6414 | John Coffey | 225 | 1 | 9.4.2.218.2 | 80 | 53 | E | Y | 80.53 | 53 | 9.4.2.218.2 | [5 empty] | Missing article: "in Maximum A-MPDU Length Exponent subfield". | Change to "in the Maximum A-MPDU Length Exponent subfield". |  | EDITOR | Editorials | [5 empty] | 2017-01-09 23:48 | EDITOR
6415 | John Coffey | 225 | 1 | 9.4.2.218.2 | 80 | 53 | E | Y | 80.53 | 53 | 9.4.2.218.2 | [5 empty] | Missing article: "in HE Capabilities element". | Change to "in the HE Capabilities element". |  | EDITOR | Editorials | [5 empty] | 2017-01-09 23:48 | EDITOR
6416 | John Coffey | 225 | 1 | 9.4.2.218.3 | 82 | 14 | E | Y | 82.14 | 14 | 9.4.2.218.3 | [5 empty] | Incorrect case or missing word: "STA support 40 MHz". | Change to "that the STA supports 40 MHz" or "STA support for 40 MHz". |  | EDITOR | Editorials | [5 empty] | 2017-01-09 23:48 | EDITOR
6417 | John Coffey | 225 | 1 | 9.4.2.218.3 | 82 | 17 | E | Y | 82.17 | 17 | 9.4.2.218.3 | [5 empty] | Incorrect case or missing word: "STA support 40 MHz and 80 MHz". | Change to "STA support for 40 MHz and 80 MHz". |  | EDITOR | Editorials | [5 empty] | 2017-01-09 23:48 | EDITOR
6418 | John Coffey | 225 | 1 | 9.4.2.218.3 | 82 | 27 | T | Y | 82.27 | 27 | 9.4.2.218.3 |  |  | Lochan Verma |  |  | Why "Reserved" rather than "reserved"? Is this a defined term? | Change "Reserved" to "reserved". |  | EDITOR | [6 empty] | 2017-01-10 17:55 | EDITOR
6419 | John Coffey | 225 | 1 | 9.4.2.218.3 | 82 | 32 | T | Y | 82.32 | 32 | 9.4.2.218.3 |  |  | Lochan Verma |  |  | Why "Reserved" rather than "reserved"? Is this a defined term? | Change "Reserved" to "reserved". |  | EDITOR | [6 empty] | 2017-01-10 17:55 | EDITOR
6420 | John Coffey | 225 | 1 | 9.4.2.218.3 | 82 | 44 | E | Y | 82.44 | 44 | 9.4.2.218.3 | [5 empty] | Inconsistent (and odd) usage: "advertised of 2.4 GHz". Why "of"? Earlier in the same column we have "advertised "on" 5 GHz, also somewhat odd. | Choose a consistent form. |  | EDITOR | Editorials | [5 empty] | 2017-01-09 23:48 | EDITOR
6421 | John Coffey | 225 | 1 | 9.4.2.218.3 | 83 | 16 | T | Y | 83.16 | 16 | 9.4.2.218.3 |  |  | Lochan Verma |  |  | Incorrect units: in the second column, the units "us" are used. | Change to "ms". |  | EDITOR | [6 empty] | 2017-01-10 17:55 | EDITOR
6422 | John Coffey | 225 | 1 | 9.4.2.218.3 | 83 | 19 | T | Y | 83.19 | 19 | 9.4.2.218.3 |  |  | Lochan Verma |  |  | Incorrect units: in the second column, the units "us" are used. | Change to "ms". |  | EDITOR | [6 empty] | 2017-01-10 17:55 | EDITOR
6423 | John Coffey | 225 | 1 | 9.4.2.218.3 | 83 | 25 | T | Y | 83.25 | 25 | 9.4.2.218.3 |  |  | Lochan Verma |  |  | Incorrect units: in the second column, the units "us" are used. | Change to "ms". |  | EDITOR | [6 empty] | 2017-01-10 17:55 | EDITOR
6424 | John Coffey | 225 | 1 | 9.4.2.218.3 | 83 | 28 | T | Y | 83.28 | 28 | 9.4.2.218.3 |  |  | Lochan Verma |  |  | Incorrect units: in the second column, the units "us" are used. | Change to "ms". |  | EDITOR | [6 empty] | 2017-01-10 17:55 | EDITOR
6425 | John Coffey | 225 | 1 | 9.4.2.218.3 | 84 | 54 | E | Y | 84.54 | 54 | 9.4.2.218.3 | [5 empty] | Superfluous comma: "Otherwise, reserved". | Delete comma. |  | EDITOR | Editorials | [5 empty] | 2017-01-09 23:48 | EDITOR
6426 | John Coffey | 225 | 1 | 9.4.2.218.3 | 85 | 11 | E | Y | 85.11 | 11 | 9.4.2.218.3 | [5 empty] | Superfluous comma: "Otherwise, reserved". | Delete comma. |  | EDITOR | Editorials | [5 empty] | 2017-01-09 23:48 | EDITOR
6427 | John Coffey | 225 | 1 | 9.4.2.218.3 | 85 | 23 | E | Y | 85.23 | 23 | 9.4.2.218.3 | [5 empty] | Superfluous comma: "Otherwise, reserved". | Delete comma. |  | EDITOR | Editorials | [5 empty] | 2017-01-09 23:48 | EDITOR
6428 | John Coffey | 225 | 1 | 9.4.2.218.3 | 85 | 29 | E | Y | 85.29 | 29 | 9.4.2.218.3 | [5 empty] | Superfluous comma: "Otherwise, reserved". | Delete comma. |  | EDITOR | Editorials | [5 empty] | 2017-01-09 23:48 | EDITOR
6429 | John Coffey | 225 | 1 | 9.4.2.218.3 | 86 | 31 | T | Y | 86.31 | 31 | 9.4.2.218.3 |  |  | Lochan Verma |  |  | Vague and unhelpful terminology: "Class A STAs are high capability devices and Class B STAs are low capability devices." Since the terms "high capability" and "low capability" are not defined here, this statement does not provide useful information. At best it conveys a rough intuitive idea of what was intended. This might be appropriate in marketing slides or a tutorial presentation but it should have no place in a specification. | Change to "Class A STAs support the mandatory features described in x.y.z.w" or appropriate equivalent text. |  | EDITOR | [6 empty] | 2017-01-10 17:55 | EDITOR
6430 | John Coffey | 225 | 1 | 9.4.2.218.3 | 86 | 53 | E | Y | 86.53 | 53 | 9.4.2.218.3 | [5 empty] | Superfluous comma. | Delete comma. |  | EDITOR | Editorials | [5 empty] | 2017-01-09 23:48 | EDITOR
6431 | John Coffey | 225 | 1 | 9.4.2.218.3 | 87 | 41 | E | Y | 87.41 | 41 | 9.4.2.218.3 | [5 empty] | Incomplete case switch: "a set of [...] field(s)" expands to "a set of [...] field" or "a set of [...] fields". | Change "a set of" to "a (set of)". |  | EDITOR | Editorials | [5 empty] | 2017-01-09 23:48 | EDITOR
6432 | John Coffey | 225 | 1 | 9.4.2.218.3 | 87 | 49 | E | Y | 87.49 | 49 | 9.4.2.218.3 | [5 empty] | Incomplete case switch: "a set of [...] field(s)" expands to "a set of [...] field" or "a set of [...] fields". | Change "a set of" to "a (set of)". |  | EDITOR | Editorials | [5 empty] | 2017-01-09 23:48 | EDITOR
6433 | John Coffey | 225 | 1 | 9.4.2.218.3 | 87 | 57 | T | Y | 87.57 | 57 | 9.4.2.218.3 |  |  | Lochan Verma |  |  | The text provides a case in which certain subfields "do not need to be present". This seems to imply that the subfields could be present even though they do not need to be. Why allow an extra case? Is the assumption that subfields that do not need to be present will therefore not be present in different implementations? | Change "do not need to be present" to "are not present" (or shall not be present, or equivalent text). |  | EDITOR | [6 empty] | 2017-01-10 17:55 | EDITOR
6434 | John Coffey | 225 | 1 | 9.4.2.218.5 | 89 | 21 | E | Y | 89.21 | 21 | 9.4.2.218.5 | [5 empty] | Long run-on sentence: the sentence starting "PPE threshold values appear" is too long. The meaning would be clearer if it were split into two. | Split the sentence. |  | EDITOR | Editorials | [5 empty] | 2017-01-09 23:48 | EDITOR
6435 | John Coffey | 225 | 1 | 9.4.2.218.5 | 89 | 27 | E | Y | 89.27 | 27 | 9.4.2.218.5 | [5 empty] | In the text "for all values of n and b where ...", it seems that "for which" is meant instead of "where". | Change "where" to "for which". |  | EDITOR | Editorials | [5 empty] | 2017-01-09 23:48 | EDITOR
6436 | John Coffey | 225 | 1 | 9.4.2.218.5 | 90 | 5 | E | Y | 90.05 | 5 | 9.4.2.218.5 | [5 empty] | Inconsistent usage: the quantities "n" and "b" should be italicized. | Italicize the quantities "n" and "b". |  | EDITOR | Editorials | [5 empty] | 2017-01-09 23:48 | EDITOR
6437 | John Coffey | 225 | 1 | 9.4.2.219 | 91 | 40 | T | Y | 91.4 | 40 | 9.4.2.219 | [5 empty] | Unnecessary variant used for defined term: "BSS color". The term is "BSS Color". | Change to "BSS Color". | [8 empty] | 2017-01-09 09:43
6438 | John Coffey | 225 | 1 | 9.4.2.219 | 91 | 41 | E | Y | 91.41 | 41 | 9.4.2.219 | [5 empty] | Inconsistent usage / "wicked which": here we have "which transmitted", whereas in every other place in the draft we have "that transmitted". | Change "which" to "that". |  | EDITOR | Editorials | [5 empty] | 2017-01-09 23:48 | EDITOR
6439 | John Coffey | 225 | 1 | 9.4.2.219 | 91 | 41 | T | Y | 91.41 | 41 | 9.4.2.219 | [5 empty] | Unnecessary variant used for defined term: "BSS color". The term is "BSS Color". | Change to "BSS Color". | [8 empty] | 2017-01-09 09:43
6440 | John Coffey | 225 | 1 | 9.4.2.219 | 91 | 55 | E | Y | 91.55 | 55 | 9.4.2.219 | [5 empty] | Inconsistent usage: here we have "non-AP HE STA", whereas almost everywhere else in the draft we have "HE non-AP STA". | Change to "HE non-AP STA". |  | EDITOR | Editorials | [5 empty] | 2017-01-09 23:48 | EDITOR
6441 | John Coffey | 225 | 1 | 9.4.2.219 | 92 | 3 | T | Y | 92.03 | 3 | 9.4.2.219 | [5 empty] | Unnecessary variant used for defined term: "BSS color". The term is "BSS Color". | Change to "BSS Color". | [8 empty] | 2017-01-09 09:43
6442 | John Coffey | 225 | 1 | 9.4.2.219 | 92 | 3 | T | Y | 92.03 | 3 | 9.4.2.219 | [5 empty] | (Second instance on same line:) Unnecessary variant used for defined term: "BSS color". The term is "BSS Color". | Change to "BSS Color". | [8 empty] | 2017-01-09 09:43
6443 | John Coffey | 225 | 1 | 9.4.2.219 | 92 | 4 | T | Y | 92.04 | 4 | 9.4.2.219 | [5 empty] | Unnecessary variant used for defined term: "BSS color". The term is "BSS Color". | Change to "BSS Color". | [8 empty] | 2017-01-09 09:43
6444 | John Coffey | 225 | 1 | 9.4.2.219 | 92 | 5 | E | Y | 92.05 | 5 | 9.4.2.219 | [5 empty] | Missing article: "from Multiple BSSID element". | Change to "from the Multiple BSSID element". |  | EDITOR | Editorials | [5 empty] | 2017-01-09 23:48 | EDITOR
6445 | John Coffey | 225 | 1 | 9.4.2.219 | 92 | 10 | E | Y | 92.1 | 10 | 9.4.2.219 | [5 empty] | Missing article: "corresponds to transmitted BSSID". | Change to "corresponds to a transmitted BSSID". |  | EDITOR | Editorials | [5 empty] | 2017-01-09 23:48 | EDITOR
6446 | John Coffey | 225 | 1 | 9.4.2.219 | 92 | 14 | E | Y | 92.14 | 14 | 9.4.2.219 | [5 empty] | Missing article: "to non-zero value". | Change to "to a non-zero value". |  | EDITOR | Editorials | [5 empty] | 2017-01-09 23:48 | EDITOR
6447 | John Coffey | 225 | 1 | 9.4.2.219 | 92 | 23 | T | Y | 92.23 | 23 | 9.4.2.219 | [5 empty] | Unnecessary variant used for defined term: "BSS color". The term is "BSS Color". | Change to "BSS Color". | [8 empty] | 2017-01-09 09:43
6448 | John Coffey | 225 | 1 | 9.4.2.219 | 92 | 28 | E | Y | 92.28 | 28 | 9.4.2.219 | [5 empty] | Incorrect form of article / inconsistent usage: here we have "a HE non-AP STA", whereas in most other places in the draft we have "an HE non-AP STA". | Change "a" to "an". |  | EDITOR | Editorials | [5 empty] | 2017-01-09 23:48 | EDITOR
6449 | John Coffey | 225 | 1 | 9.4.2.219 | 92 | 28 | E | Y | 92.28 | 28 | 9.4.2.219 | [5 empty] | Missing word or article: "from associated AP". | Change to "its associated AP". |  | EDITOR | Editorials | [5 empty] | 2017-01-09 23:48 | EDITOR
6450 | John Coffey | 225 | 1 | 9.4.2.219 | 92 | 29 | E | Y | 92.29 | 29 | 9.4.2.219 | [5 empty] | Missing article: "should not exclusively use BSS Color paramter". | Change to "should not exclusively use the BSS Color parameter". |  | EDITOR | Editorials | [5 empty] | 2017-01-09 23:48 | EDITOR
6451 | John Coffey | 225 | 1 | 9.4.2.219 | 92 | 29 | E | Y | 92.29 | 29 | 9.4.2.219 | [5 empty] | Missing article or wrong case: "in making decision". | Change to "in making a decision" or "in making decisions". |  | EDITOR | Editorials | [5 empty] | 2017-01-09 23:48 | EDITOR
6452 | John Coffey | 225 | 1 | 9.4.2.219 | 92 | 29 | T | Y | 92.29 | 29 | 9.4.2.219 | [5 empty] | Normatiive statement that is contradicted later in the same paragraph: "should not exlusively use". At the end of the paragraph we find that this only applies if there has been no intervening contrary signaling from the AP. The conflict is minor but unnecessary, and it would be better to avoid it. | Reword to eliminate the contradiction: for example, if the most recently received HE Element from that AP contains a 1, then ... etc. | [8 empty] | 2017-01-09 09:43
6453 | John Coffey | 225 | 1 | 9.4.2.220 | 93 | 53 | E | Y | 93.53 | 53 | 9.4.2.220 | [5 empty] | Missing qualifier / inconsistent usage: here we have "STA" whereas elsewhere we have "HE STA". | Change "a STA" to "an HE STA". |  | EDITOR | Editorials | [5 empty] | 2017-01-09 23:48 | EDITOR
6454 | John Coffey | 225 | 1 | 9.4.2.220 | 93 | 62 | E | Y | 93.62 | 62 | 9.4.2.220 | [5 empty] | Missing word / awkward suage: "retransmission attempts of UL OFDMA random access". | Change to "retransmission attempts of UL OFDMA transmissions". |  | EDITOR | Editorials | [5 empty] | 2017-01-09 23:48 | EDITOR
6455 | John Coffey | 225 | 1 | 9.4.2.219 | 92 | 30 | E | Y | 92.3 | 30 | 9.4.2.219 | [5 empty] | Incorrect conjunction: the sentence structure is not entirely clear but it seems reasonable to assume that the last "and" could be followed by another instance of "should not exclusively use ...". But in that case the conjunction is wrong. | Change "and" to "or". |  | EDITOR | Editorials | [5 empty] | 2017-01-09 23:48 | EDITOR
6456 | John Coffey | 225 | 1 | 9.4.2.219 | 92 | 30 | E | Y | 92.3 | 30 | 9.4.2.219 | [5 empty] | Inconsistent usage: "the non-AP STA". Since "HE non-AP STA" has been mentioned earlier in the paragraph, it is arguably permissible to use "non-AP STA" or even simply "STA" here, but for consistency and clarity purposes it seems better to use terms consistently. | Change "the non-AP STA" to "the HE non-AP STA". |  | EDITOR | Editorials | [5 empty] | 2017-01-09 23:48 | EDITOR
6457 | John Coffey | 225 | 1 | 9.4.2.219 | 92 | 31 | E | Y | 92.31 | 31 | 9.4.2.219 | [5 empty] | Missing article / inconsistent usage: "HE non-AP STA" at beginning of sentence. | Change to "An HE non-AP STA". |  | EDITOR | Editorials | [5 empty] | 2017-01-09 23:48 | EDITOR
6458 | John Coffey | 225 | 1 | 9.4.2.219 | 92 | 32 | T | Y | 92.32 | 32 | 9.4.2.219 | [5 empty] | Vague and imprecise language: "(re)enable BSS Color related features". What precisely does "related" mean here? For example, the ability of an AP to recommend disabling BSS Color use by associated STAs is clearly "related" to BSS Color; is this included or not? It is, to be sure, not too hard to guess that the intention was that it is not included, but the specification should not put the reader in the position to have to guess. | Change "BSS Color related features" to a list or reference to a list of exactly which features are meant. | [8 empty] | 2017-01-09 09:43
6459 | John Coffey | 225 | 1 | 9.4.2.221 | 94 | 4 | E | Y | 94.04 | 4 | 9.4.2.221 | [5 empty] | Inconsistent terminology: here we have "non-AP STAs" whereas in most places in the draft we have "HE non-AP STAs". | Change "non-AP STAs" to "HE non-AP STAs". |  | EDITOR | Editorials | [5 empty] | 2017-01-09 23:48 | EDITOR
6460 | John Coffey | 225 | 1 | 9.4.2.221 | 94 | 32 | E | Y | 94.32 | 32 | 9.4.2.221 | [5 empty] | Inconsistent erminology: here we have "non-AP STA", whereas in most places in the draft we have "HE non-AP STAs". | Change "non-AP STAs" to "HE non-AP STAs". |  | EDITOR | Editorials | [5 empty] | 2017-01-09 23:48 | EDITOR
6461 | John Coffey | 225 | 1 | 9.4.2.221 | 94 | 37 | E | Y | 94.37 | 37 | 9.4.2.221 | [5 empty] | Missing article: "The format of [A, B, C, and D] fields". | Change to "The format of the [A, B, C, and D] fields". |  | EDITOR | Editorials | [5 empty] | 2017-01-09 23:48 | EDITOR
6462 | John Coffey | 225 | 1 | 9.4.2.221 | 94 | 39 | T | Y | 94.39 | 39 | 9.4.2.221 |  |  | Laurent Cariou |  |  | Here format is "illustrated" in the Figure, whereas in most other places in the draft, format is "defined" in a figure. Is the present statement normative or is it an explanatory restatement of an explicit definition somewhere else? | If this is intended to be the definition, change "illusrated" to "defined". |  | EDITOR | [6 empty] | 2017-01-10 17:32 | EDITOR
6463 | John Coffey | 225 | 1 | 9.4.2.221 | 94 | 52 | T | Y | 94.52 | 52 | 9.4.2.221 |  |  | Laurent Cariou |  |  | Here format is "illustrated" in the Figure, whereas in most other places in the draft, format is "defined" in a figure. Is the present statement normative or is it an explanatory restatement of an explicit definition somewhere else? | If this is intended to be the definition, change "illusrated" to "defined". |  | EDITOR | [6 empty] | 2017-01-10 17:32 | EDITOR
6464 | John Coffey | 225 | 1 | 9.4.2.221 | 94 | 59 | T | Y | 94.59 | 59 | 9.4.2.221 |  |  | Laurent Cariou |  |  | Here format is "illustrated" in the Figure, whereas in most other places in the draft, format is "defined" in a figure. Is the present statement normative or is it an explanatory restatement of an explicit definition somewhere else? | If this is intended to be the definition, change "illusrated" to "defined". |  | EDITOR | [6 empty] | 2017-01-10 17:32 | EDITOR
6465 | John Coffey | 225 | 1 | 9.4.2.223 | 95 | 51 | E | Y | 95.51 | 51 | 9.4.2.223 | [5 empty] | Solecism: "an STA-to-STA operation". | Delete "an". |  | EDITOR | Editorials | [5 empty] | 2017-01-09 23:48 | EDITOR
6466 | John Coffey | 225 | 1 | 9.4.2.223 | 95 | 55 | T | Y | 95.55 | 55 | 9.4.2.223 | [5 empty] | Variant terms used for the same feature: "STA-2-STA operation". A matter of a few sentences earlier we have "STA-to-STA". Which is it? | Change "STA-2-STA" to "STA-to-STA". | [8 empty] | 2017-01-09 09:43
6467 | John Coffey | 225 | 1 | 9.4.2.223 | 96 | 19 | E | Y | 96.19 | 19 | 9.4.2.223 | [5 empty] | Missing article: "is set to duration". | Change to "is set to a duration". |  | EDITOR | Editorials | [5 empty] | 2017-01-09 23:48 | EDITOR
6468 | John Coffey | 225 | 1 | 9.4.2.223 | 96 | 23 | E | Y | 96.23 | 23 | 9.4.2.223 | [5 empty] | Solecism: incorrect use of definite article: "the HE STA supporting it". Is there just one HE STA supporting it? | Change "the" to "an" or "any". |  | EDITOR | Editorials | [5 empty] | 2017-01-09 23:48 | EDITOR
6469 | John Coffey | 225 | 1 | 9.4.2.223 | 96 | 23 | T | Y | 96.23 | 23 | 9.4.2.223 | [5 empty] | Vague and uninformative language: "indicates a specified operation". Which oiperation? Where is it specified? | Provide additional, clarifying information. If this operation is specified elsewhere in the draft, say so and provide a reference. If the specification is by the vendor, and thus outside the scope of this draft, delete the word "specified". | [8 empty] | 2017-01-09 09:43
6470 | John Coffey | 225 | 1 | 9.4.2.223 | 96 | 23 | T | Y | 96.23 | 23 | 9.4.2.223 | [5 empty] | Ambiguous langauge: "The Vendor Specific Service ID field indicates a specified operation, and the HE STA that supports it". Does "it" refer to the Vendor Specific Service ID field or the specified operation? | Clarify. | [8 empty] | 2017-01-09 09:43
6471 | John Coffey | 225 | 1 | 9.4.2.224 | 96 | 32 | T | Y | 96.32 | 32 | 9.4.2.224 | [5 empty] | The format of the element is "shown" in the Figure. In many other places in the draft, format is defined in figures. In the present instance, is this showing really a definition? If so, say so. | Change "shown" to "defined". | [8 empty] | 2017-01-09 09:43
6472 | John Coffey | 225 | 1 | 9.4.2.224 | 96 | 62 | E | Y | 96.62 | 62 | 9.4.2.224 | [5 empty] | Missing article: "is set to duration". | Change to "is set to the duration". |  | EDITOR | Editorials | [5 empty] | 2017-01-09 23:48 | EDITOR
6473 | John Coffey | 225 | 1 | 9.4.2.225 | 97 | 43 | T | Y | 97.43 | 43 | 9.4.2.225 | [5 empty] | Vague and uninformative language: "indicates a specified operation". Which oiperation? Where is it specified? | Provide additional, clarifying information. If this operation is specified elsewhere in the draft, say so and provide a reference. If the specification is by the vendor, and thus outside the scope of this draft, delete the word "specified". | [8 empty] | 2017-01-09 09:43
6474 | John Coffey | 225 | 1 | 9.4.2.225 | 97 | 43 | E | Y | 97.43 | 43 | 9.4.2.225 | [5 empty] | Solecism: incorrect use of definite article: "the HE STA supporting it". Is there just one HE STA supporting it? | Change "the" to "an" or "any". |  | EDITOR | Editorials | [5 empty] | 2017-01-09 23:48 | EDITOR
6475 | John Coffey | 225 | 1 | 9.6.8.36 | 99 | 61 | E | Y | 99.61 | 61 | 9.6.8.36 | [5 empty] | Independent clauses linked by a comma without a coordinating conjunction. | Change comma to semicolon. |  | EDITOR | Editorials | [5 empty] | 2017-01-09 23:48 | EDITOR
6476 | John Coffey | 225 | 1 | 9.6.29.3 | 105 | 4 | E | Y | 105.04 | 4 | 9.6.29.3 | [5 empty] | Missing article: "sent by HE STA". | Change to "sent by an HE STA". |  | EDITOR | Editorials | [5 empty] | 2017-01-09 23:48 | EDITOR
6477 | John Coffey | 225 | 1 | 9.6.29.3 | 105 | 5 | E | Y | 105.05 | 5 | 9.6.29.3 | [5 empty] | Missing article: "indicated by Quiet Time Period Request element". | Change to "indicated by the Quiet Time Period Request element". |  | EDITOR | Editorials | [5 empty] | 2017-01-09 23:48 | EDITOR
6478 | John Coffey | 225 | 1 | 9.7.1 | 106 | 4 | T | Y | 106.04 | 4 | 9.7.1 |  |  | Liwen Chu |  |  | In the first and third elements of the list, it is stated that "The content of these octets is unspecified. However in the second element we have no such phrase. Since there can be more than zero EOF Padding Subframes, either the content needs to be specified or a note added to say that the content is left unspecified. | Either the content needs to be specified or a note added to say that the content is left unspecified. |  | EDITOR | [6 empty] | 2017-01-10 17:40 | EDITOR
6479 | John Coffey | 225 | 1 | 9.7.1 | 106 | 36 | E | Y | 106.36 | 36 | 9.7.1 | [5 empty] | Inconsistent usage: we have both "a S-MPDU" and "an S-MPDU" in the draft. Though the former is used more often, the latter seems correct. | Change "a S-MPDU" to "an S-MPDU". |  | EDITOR | Editorials | [5 empty] | 2017-01-09 23:48 | EDITOR
6480 | John Coffey | 225 | 1 | 9.7.1 | 107 | 3 | T | Y | 107.03 | 3 | 9.7.1 |  |  | Liwen Chu |  |  | In equation (9-5), L_MPDU is defined for VHT, HT, and DMG PPDUs, but not foe HE PPDUs. What is the definition for HE PPDUs? | Modify equation (9-5) to add a definition of L_MPDU for HE PPDUs. |  | EDITOR | [6 empty] | 2017-01-10 17:40 | EDITOR
6481 | John Coffey | 225 | 1 | 9.7.1 | 107 | 15 | T | Y | 107.15 | 15 | 9.7.1 |  |  | Liwen Chu |  |  | The last sentence of the Note discusses HT and VHT PPDUs, but not HE PPDUs. What pattern is followed by HE PPDUs? | Modify the Note to describe the pattern for HE PPDUs. |  | EDITOR | [6 empty] | 2017-01-10 17:40 | EDITOR
6482 | John Coffey | 225 | 1 | 9.7.3 | 107 | 35 | E | Y | 107.35 | 35 | 9.7.3 | [5 empty] | Incorrect conjunction: "An A-MPDU carried in an HE SU PPDU, HE extended range SU PPDU, HE trigger-based PPDU and HE MU PPDU". It will be a rare A-MPDU that is carried in all four of these. | Change "and" to "or". |  | EDITOR | Editorials | [5 empty] | 2017-01-09 23:48 | EDITOR
6483 | John Coffey | 225 | 1 | 9.7.3 | 107 | 53 | E | Y | 107.53 | 53 | 9.7.3 | [5 empty] | Superfluous verbiage: what difference does the word 'all" make here, and how would the meaning change if it was deleted? | Delete "all". |  | EDITOR | Editorials | [5 empty] | 2017-01-09 23:48 | EDITOR
6484 | John Coffey | 225 | 1 | 9.7.3 | 107 | 53 | T | Y | 107.53 | 53 | 9.7.3 |  |  | Liwen Chu |  |  | Instead of "(all) HE trigger-based PPDUs addressed to the same AP", it would be more precise to write "HE trigger-based PPDUs transmitted simultaneously to the same AP", or in response to the same HE trigger frame, or something. HE trigger-based PPDUs transmitted at different times do not have to carry the same value, even if they are addressed to the same AP. | Change "all HE trigger-based PPDUs addressed to the same AP" to "HE trigger-based PPDUs transmitted simultaneously to the same AP". |  | EDITOR | [6 empty] | 2017-01-10 17:40 | EDITOR
6485 | John Coffey | 225 | 1 | 9.7.3 | 107 | 65 | E | Y | 107.65 | 65 | 9.7.3 | [5 empty] | Incorrect and superfluous definite article: "The further restrictions". | Change to "Further restrictions". |  | EDITOR | Editorials | [5 empty] | 2017-01-09 23:48 | EDITOR
6486 | John Coffey | 225 | 1 | 9.7.3 | 108 | 19 | T | Y | 108.19 | 19 | 9.7.3 |  |  | Liwen Chu |  |  | "The 4095-octet limit does not apply to A-MPDUs carried in VHT or DMG PPDUs". Well and good, but what about HE PPDUs? | Add appropriate statement about HE PPDUs. |  | EDITOR | [6 empty] | 2017-01-10 17:40 | EDITOR
6487 | John Coffey | 225 | 1 | 9.7.3 | 108 | 40 | T | Y | 108.4 | 40 | 9.7.3 |  |  | Liwen Chu |  |  | Garbled text, unclear meaning: "by a TXOP holder, TXOP responder that does not include or solicit an immediate response". Apart from being ungrammatical, does the clause starting "that" apply to both TXOP holder and TXOP responder or just to the latter? Here we are left to try to guess from the change tracking marks. | Change "TXOP holder, TXOP responder" to "TXOP holder or TXOP responder" (if that is what is meant). |  | EDITOR | [6 empty] | 2017-01-10 17:40 | EDITOR
6488 | John Coffey | 225 | 1 | 9.7.3 | 108 | 50 | E | Y | 108.5 | 50 | 9.7.3 | [5 empty] | Missing article: "transmitted by AP". | Change to "transmitted by an AP". |  | EDITOR | Editorials | [5 empty] | 2017-01-09 23:48 | EDITOR
6489 | John Coffey | 225 | 1 | 9.7.3 | 108 | 50 | E | Y | 108.5 | 50 | 9.7.3 | [5 empty] | Ungrammatical construction: "transmitted by (an) AP in an HE BSS that also needs to transmit one of the following". It is the AP, not the HE BSS, that might need to transmit one of the following. | Reword appropriately. |  | EDITOR | Editorials | [5 empty] | 2017-01-09 23:48 | EDITOR
6490 | John Coffey | 225 | 1 | 9.7.3 | 109 | 24 | E | Y | 109.24 | 24 | 9.7.3 | [5 empty] | Inconsistent usage: here we have "In [...]: If" (capital), whereas elsewhere in the draft, including several instances in the same table entry, we have "In [...]: if" (lower case). | Change "If" to "if". |  | EDITOR | Editorials | [5 empty] | 2017-01-09 23:48 | EDITOR
6491 | John Coffey | 225 | 1 | 9.7.3 | 110 | 12 | E | Y | 110.12 | 12 | 9.7.3 | [5 empty] | Missing article: "except HE BSS". | Change to "except an HE BSS". |  | EDITOR | Editorials | [5 empty] | 2017-01-09 23:48 | EDITOR
6492 | John Coffey | 225 | 1 | 9.7.3 | 110 | 14 | E | Y | 110.14 | 14 | 9.7.3 | [5 empty] | Inconsistent usage / "wicked which": here we have "which corresponds", whereas in most other places in the draft we have "that corresponds". | Change "which" to "that". |  | EDITOR | Editorials | [5 empty] | 2017-01-09 23:48 | EDITOR
6493 | John Coffey | 225 | 1 | 10.3.2.4 | 115 | 8 | E | Y | 115.08 | 8 | 10.3.2.4 | [5 empty] | Missing article: "carried information". Some information? | Change to "carried the information". |  | EDITOR | Editorials | [5 empty] | 2017-01-09 23:48 | EDITOR
6494 | John Coffey | 225 | 1 | 10.3.2.4 | 115 | 8 | E | Y | 115.08 | 8 | 10.3.2.4 | [5 empty] | Missing article: "is not HE trigger-based PPDU triggered by the STA". | Change to "is not an HE trigger-based PPDU triggered by the STA". |  | EDITOR | Editorials | [5 empty] | 2017-01-09 23:48 | EDITOR
6495 | John Coffey | 225 | 1 | 10.3.2.4 | 115 | 18 | E | Y | 115.18 | 18 | 10.3.2.4 | [5 empty] | Odd and ungrammatical construction: "before the end of the PPDU, in this case, this NAV update operation". | Change to "before the end of the PPDU, in which case the MAV update operation". |  | EDITOR | Editorials | [5 empty] | 2017-01-09 23:48 | EDITOR
6496 | John Coffey | 225 | 1 | 10.3.2.4 | 115 | 40 | E | Y | 115.4 | 40 | 10.3.2.4 | [5 empty] | Inconsistent usage: here we have "non-AP HE STA", whereas almost everywhere else in the draft we have "HE non-AP STA". | Change to "HE non-AP STA". |  | EDITOR | Editorials | [5 empty] | 2017-01-09 23:48 | EDITOR
6497 | John Coffey | 225 | 1 | 10.3.2.4a | 115 | 49 | E | Y | 115.49 | 49 | 10.3.2.4a | [5 empty] | Unclear wording: "managing RTS use by an AP". Apparently what is meant is management by an AP of RTS usage throughout the BSS, not management of the use of RTS by the AP specifically. | Reword to clarify. |  | EDITOR | Editorials | [5 empty] | 2017-01-09 23:48 | EDITOR
6498 | John Coffey | 225 | 1 | 10.3.2.4a | 115 | 49 | E | Y | 115.49 | 49 | 10.3.2.4a | [5 empty] | Situation situation: the word is used twice in the same sentence. It's both vague and colloquial and it would be better if it wasn't used at all. It doesn't appear anywhere else in the draft. | Reword to eliminate use of "situation". |  | EDITOR | Editorials | [5 empty] | 2017-01-09 23:48 | EDITOR
6499 | John Coffey | 225 | 1 | 10.3.2.4a | 115 | 50 | E | Y | 115.5 | 50 | 10.3.2.4a | [5 empty] | Missing article: "may have better view". | Change to "may have a better view", or (better) reword to eliminate the phrase entirely. |  | EDITOR | Editorials | [5 empty] | 2017-01-09 23:48 | EDITOR
6500 | John Coffey | 225 | 1 | 10.3.2.8a.1 | 116 | 4 | E | Y | 116.04 | 4 | 10.3.2.8a.1 | [5 empty] | Repeated full stops. | Remove one full stop. |  | EDITOR | Editorials | [5 empty] | 2017-01-09 23:48 | EDITOR
6501 | John Coffey | 225 | 1 | 10.3.2.8a.3 | 118 | 34 | E | Y | 118.34 | 34 | 10.3.2.8a.3 | [5 empty] | Awkward usage: "follow the synchronization requirement as defined". The word 'as" contributes nothing. | Delete "as". |  | EDITOR | Editorials | [5 empty] | 2017-01-09 23:48 | EDITOR
6502 | John Coffey | 225 | 1 | 10.3.2.10.1 | 118 | 55 | E | Y | 118.55 | 55 | 10.3.2.10.1 | [5 empty] | Missing space: "transmissionthat". | Add space. |  | EDITOR | Editorials | [5 empty] | 2017-01-09 23:48 | EDITOR
6503 | John Coffey | 225 | 1 | 10.3.2.10.1 | 119 | 8 | T | Y | 119.08 | 8 | 10.3.2.10.1 | [5 empty] | Use of undefined term: "Single MPDU". From the capitalization, it must be inferred that this is a defined term, but where is the definition? The draft also uses "single MPDU", and for good measure both "VHT Single MPDU" and "VHT single MPDU". The baseline | Clarify. | [8 empty] | 2017-01-09 09:43
6504 | John Coffey | 225 | 1 | 10.3.2.10.1 | 119 | 12 | E | Y | 119.12 | 12 | 10.3.2.10.1 | [5 empty] | Why "could"? The use of the conditional tense is puzzling, as indeed it was in the previous sentence. There are no other occurrences of 'could" in the draft. In present tense, "can" would seem inappropriate in context: "might" would be preferable". | Change tense and use "might" instead of "can". |  | EDITOR | Editorials | [5 empty] | 2017-01-09 23:48 | EDITOR
6505 | John Coffey | 225 | 1 | 10.3.2.10.3 | 120 | 7 | E | Y | 120.07 | 7 | 10.3.2.10.3 | [5 empty] | Missing space: "medium.Specifically". | Add space. |  | EDITOR | Editorials | [5 empty] | 2017-01-09 23:48 | EDITOR
6506 | John Coffey | 225 | 1 | 10.3.2.10.3 | 120 | 8 | E | Y | 120.08 | 8 | 10.3.2.10.3 | [5 empty] | Missing article: "sent in HE trigger-based PPDU". | Change to "sent in an HE trigger-based PPDU". |  | EDITOR | Editorials | [5 empty] | 2017-01-09 23:48 | EDITOR
6507 | John Coffey | 225 | 1 | 10.3.2.10.3 | 120 | 8 | E | Y | 120.08 | 8 | 10.3.2.10.3 | [5 empty] | Missing article: "acknowledgement in HE MU PPDU". | Change to "acknowledgement in an HE MU PPDU". |  | EDITOR | Editorials | [5 empty] | 2017-01-09 23:48 | EDITOR
6508 | John Coffey | 225 | 1 | 10.3.2.10.3 | 120 | 8 | E | Y | 120.08 | 8 | 10.3.2.10.3 | [5 empty] | Missing article: "in response to (A)-MPDU". | Change to "in response to a(n) (A)-MPDU". |  | EDITOR | Editorials | [5 empty] | 2017-01-09 23:48 | EDITOR
6509 | John Coffey | 225 | 1 | 10.3.2.10.3 | 120 | 58 | E | Y | 120.58 | 58 | 10.3.2.10.3 | [5 empty] | Inconsistent (and awkward) usage: here we have "a HE trigger-based PPDU", whereas in virtually every other place in th draft, we have "an HE trigger-based PPDU". | Change "a" to "an". |  | EDITOR | Editorials | [5 empty] | 2017-01-09 23:48 | EDITOR
6510 | John Coffey | 225 | 1 | 10.3.2.10.3 | 121 | 55 | T | Y | 121.55 | 55 | 10.3.2.10.3 | [5 empty] | Garbled text: "A STA may use a BlockAckReq frame to solicit the acknowledgment frames" from, presumably, some other STA. But which one? The text goes on to say ", to whom the STA sent the QoS Data frame(s)", which makes it sound as if the STA is soliciting acknowledgment frames from the acknowledgment frames. | Reword to identify the STA(s) from which the acknowledgment frames are solicited. | [8 empty] | 2017-01-09 09:43
6511 | John Coffey | 225 | 1 | 10.3.2.10.3 | 121 | 55 | E | Y | 121.55 | 55 | 10.3.2.10.3 | [5 empty] | Anthoropomorphism: "to whom". The destination was an object, not a person. | Reword to eliminate the anthropomorphism. |  | EDITOR | Editorials | [5 empty] | 2017-01-09 23:48 | EDITOR
6512 | John Coffey | 225 | 1 | 10.3.2.10.3 | 121 | 56 | E | Y | 121.56 | 56 | 10.3.2.10.3 | [5 empty] | Anthoropomorphism: "from whom". The origin was an object, not a person. | Reword to eliminate the anthropomorphism. |  | EDITOR | Editorials | [5 empty] | 2017-01-09 23:48 | EDITOR
6513 | John Coffey | 225 | 1 | 10.3.2.10.3 | 121 | 58 | E | Y | 121.58 | 58 | 10.3.2.10.3 | [5 empty] | Inconsistent article form: here we have "a HE trigger-based PPDU", whereas almost everywhere else in the draft we have "an HE trigger-based PPDU". | Change to "an HE trigger-based PPDU". |  | EDITOR | Editorials | [5 empty] | 2017-01-09 23:48 | EDITOR
6514 | John Coffey | 225 | 1 | 10.3.5 | 121 | 5 | T | Y | 122.05 | 5 | 10.3.5 | [5 empty] | A STA may use RTS/CTS when it is "necessary" to distribute the NAV or when it is "necessary" to establish protection. Here "necessary" seems too strong a word: whether establishing protection is "necessary" depends on whether other STAs would transmit if protection was not established, which is never known to a STA. Perhaps this isn't what is intended by "necessary", but if not, why is the word there? We would have more-or-less the same meaning without it. | Delete "when it is necessary" (two places). |  | EDITOR | [6 empty] | 2017-01-09 23:35 | EDITOR
6515 | John Coffey | 225 | 1 | 10.3.5 | 122 | 1 | T | Y | 122.01 | 1 | 10.3.5 | [5 empty] | "When HE duration-based RTS is enabled, a non-AP STA shall ...". Shouldn't that be an HE non-AP STA? | Change "a non-AP STA" to "an HE non-AP STA". | [8 empty] | 2017-01-09 09:43
6516 | John Coffey | 225 | 1 | 10.3.5 | 122 | 40 | T | Y | 122.4 | 40 | 10.5 |  |  | Ming Gan |  |  | "... static fragmentation is used". It seems that what is intended is that dynamic fragmentation is not used, not that static fragmentation is necessarily used. | Change "static fragmentation is used" to "only static fragmentation may be used". |  | EDITOR | [6 empty] | 2017-01-10 17:14 | EDITOR
6517 | John Coffey | 225 | 1 | 10.7.9 | 125 | 35 | E | Y | 125.35 | 35 | 10.7.9 | [5 empty] | Inconsistent usage: here we have "and", whereas elsewhere in the table in similar contexts we have "or". | Change "and" to "or". |  | EDITOR | Editorials | [5 empty] | 2017-01-09 23:48 | EDITOR
6518 | John Coffey | 225 | 1 | 10.9 | 127 | 11 | T | Y | 127.11 | 11 | 10.9 | [5 empty] | Unresolved "<reference>". | Resolve it. | [8 empty] | 2017-01-09 09:43
6519 | John Coffey | 225 | 1 | 10.13.2 | 128 | 42 | E | Y | 128.42 | 42 | 10.13.2 | [5 empty] | Inconsistent usage: in this paragraph we have "for an HT PPDU", "for a VHT PPDU", and "for a DMG STA" in the appropriate places, but there is no corresponding text for an HE PPDU. | Immediately before the closing full stop, add " (for an HE PPDU)". |  | EDITOR | Editorials | [5 empty] | 2017-01-09 23:48 | EDITOR
6520 | John Coffey | 225 | 1 | 10.22.2.2 | 129 | 28 | E | Y | 129.28 | 28 | 10.22.2.2 | [5 empty] | Case agreement issue: "one or more immediate response". It seems that usage varies but that the majority convention is to use the plural in such cases. (As is done further down on the same page, at line 34, for example.) | Change to "one or more immediate responses". |  | EDITOR | Editorials | [5 empty] | 2017-01-09 23:48 | EDITOR
6521 | John Coffey | 225 | 1 | 10.22.2.2 | 129 | 47 | E | Y | 129.47 | 47 | 10.22.2.2 | [5 empty] | Spuriois square bracket: "TXOP holder]". | Delete square bracket. |  | EDITOR | Editorials | [5 empty] | 2017-01-09 23:48 | EDITOR
6522 | John Coffey | 225 | 1 | 10.22.2.2 | 130 | 2 | E | Y | 130.02 | 2 | 10.22.2.2 | [5 empty] | Missing article: "in HE". | Change to "in an HE". |  | EDITOR | Editorials | [5 empty] | 2017-01-09 23:48 | EDITOR
6523 | John Coffey | 225 | 1 | 10.22.2.2 | 130 | 2 | E | Y | 130.02 | 2 | 10.22.2.2 | [5 empty] | Inconsistent form: here we have "HE trigger based PPDU", whereas almost everywhere else in the draft we have "HE trigger-based PPDU". It would be better to keep the term consistent. | Change to "HE trigger-based PPDU". |  | EDITOR | Editorials | [5 empty] | 2017-01-09 23:48 | EDITOR
6524 | John Coffey | 225 | 1 | 10.22.2.2 | 130 | 7 | E | Y | 130.07 | 7 | 10.22.2.2 | [5 empty] | Missing article: "in HE". | Change to "in an HE". |  | EDITOR | Editorials | [5 empty] | 2017-01-09 23:48 | EDITOR
6525 | John Coffey | 225 | 1 | 10.22.2.2 | 130 | 7 | E | Y | 130.07 | 7 | 10.22.2.2 | [5 empty] | Inconsistent form: here we have "HE trigger based PPDU", whereas almost everywhere else in the draft we have "HE trigger-based PPDU". It would be better to keep the term consistent. | Change to "HE trigger-based PPDU". |  | EDITOR | Editorials | [5 empty] | 2017-01-09 23:48 | EDITOR
6526 | John Coffey | 225 | 1 | 10.22.2.2 | 130 | 12 | E | Y | 130.12 | 12 | 10.22.2.2 | [5 empty] | Inconsistent form: here we have "HE trigger based PPDU", whereas almost everywhere else in the draft we have "HE trigger-based PPDU". It would be better to keep the term consistent. | Change to "HE trigger-based PPDU". |  | EDITOR | Editorials | [5 empty] | 2017-01-09 23:48 | EDITOR
6527 | John Coffey | 225 | 1 | 10.22.2.4 | 130 | 38 | E | Y | 130.38 | 38 | 10.22.2.4 | [5 empty] | Missing article: "Address 2 field". | Change to "the Address 2 field". |  | EDITOR | Editorials | [5 empty] | 2017-01-09 23:48 | EDITOR
6528 | John Coffey | 225 | 1 | 10.22.2.5 | 131 | 17 | E | Y | 131.17 | 17 | 10.22.2.5 | [5 empty] | Inapposite use of indefinite articles: "For an HT STA, a VHT STA, and an HE STA, an EDCA TXOP is obtained". This makes it sound as if the statement applies to one example of each. | Change to "For HT STAs, VHT STAs, and HE STAs, an EDCA TXOP is obtained". |  | EDITOR | Editorials | [5 empty] | 2017-01-09 23:48 | EDITOR
6529 | John Coffey | 225 | 1 | 10.22.2.5 | 131 | 20 | T | Y | 131.2 | 20 | 10.22.2.5 |  |  | Jayh Park |  |  | Missing case: the editing to accommodate the HE case has had the effect of rendering the timing undefined for the HT case operating at 2.4 GHz. Without the addition of the underlined text, it's clear that the relevant interval is PIFS, but with the addition we have "PIFS interval for the 5 GHz band or DIFS interval for an HE STA operating in the 2.4 GHz band." What about an HT STA operating in the 2.4 GHz band? | Revise the definition to fill in the missing case. |  | EDITOR | [6 empty] | 2017-01-10 17:47 | EDITOR
6530 | John Coffey | 225 | 1 | 10.22.2.6 | 131 | 31 | E | Y | 131.31 | 31 | 10.22.2.6 | [5 empty] | Wrong article: "transmitted in the VHT MU PPDU". | Change to "transmitted in a VHT MU PPDU". |  | EDITOR | Editorials | [5 empty] | 2017-01-09 23:48 | EDITOR
6531 | John Coffey | 225 | 1 | 10.22.2.6 | 131 | 41 | E | Y | 131.41 | 41 | 10.22.2.6 | [5 empty] | Wrong article: "in the HE MU PPDU". Is there just one? | Change to "in an HE MU PPDU". |  | EDITOR | Editorials | [5 empty] | 2017-01-09 23:48 | EDITOR
6532 | John Coffey | 225 | 1 | 10.22.2.7 | 131 | 24 | E | Y | 131.24 | 24 | 10.22.2.7 | [5 empty] | Missing article: "than RXVECTOR parameter". | Change to "than the RXVECTOR parameter". |  | EDITOR | Editorials | [5 empty] | 2017-01-09 23:48 | EDITOR
6533 | John Coffey | 225 | 1 | 10.22.2.7 | 132 | 25 | E | Y | 132.25 | 25 | 10.22.2.7 | [5 empty] | Wrong article: "if the RTS frame". | Change to "if an RTS frame". |  | EDITOR | Editorials | [5 empty] | 2017-01-09 23:48 | EDITOR
6534 | John Coffey | 225 | 1 | 10.22.2.7 | 132 | 39 | E | Y | 132.39 | 39 | 10.22.2.7 | [5 empty] | Singular used where plural required: "for all intended receiver". | Change to "for all intended receivers". |  | EDITOR | Editorials | [5 empty] | 2017-01-09 23:48 | EDITOR
6535 | John Coffey | 225 | 1 | 10.22.2.9 | 133 | 37 | E | Y | 133.37 | 37 | 10.22.2.9 | [5 empty] | Independent clauses linked by a comma without a coordinating conjunction. | Change comma to semicolon. |  | EDITOR | Editorials | [5 empty] | 2017-01-09 23:48 | EDITOR
6536 | John Coffey | 225 | 1 | 10.22.2.9 | 133 | 37 | E | Y | 133.37 | 37 | 10.22.2.9 | [5 empty] | Unusual phrasing: "if any of the following conditions", when the text goes on to list two conditions. | Change "any" to "either". |  | EDITOR | Editorials | [5 empty] | 2017-01-09 23:48 | EDITOR
6537 | John Coffey | 225 | 1 | 10.22.2.9 | 133 | 38 | T | Y | 133.38 | 38 | 10.22.2.9 |  |  | Jayh Park |  |  | What is meant by the phrase "otherwise it resets the NAV"? Is this descriptive or normative? | Change "it resets" to "it shall reset" (if this is what is intended). |  | EDITOR | [6 empty] | 2017-01-10 17:47 | EDITOR
6538 | John Coffey | 225 | 1 | 10.24.10.3 | 134 | 41 | E | Y | 134.41 | 41 | 10.24.10.3 | [5 empty] | Missing article: "the STA shall transmit BlockAck frame". | Change to "a BlockAck frame". |  | EDITOR | Editorials | [5 empty] | 2017-01-09 23:48 | EDITOR
6539 | John Coffey | 225 | 1 | 10.24.10.3 | 134 | 47 | E | Y | 134.47 | 47 | 10.24.10.3 | [5 empty] | Missing space: "ackretransmission". | Add space. |  | EDITOR | Editorials | [5 empty] | 2017-01-09 23:48 | EDITOR
6540 | John Coffey | 225 | 1 | 10.24.10.3 | 134 | 63 | E | Y | 134.63 | 63 | 10.24.10.3 | [5 empty] | Wrong case: "BlockAck frame" (from group members 3 and 4). | Change to "BlockAck frames". |  | EDITOR | Editorials | [5 empty] | 2017-01-09 23:48 | EDITOR
6541 | John Coffey | 225 | 1 | 10.28.3 | 136 | 38 | T | Y | 136.38 | 38 | 10.28.3 |  |  | Jarkko Kneckt |  |  | "Can" used where shall / should / may required. | Change "can" to "may" (if that is what is intended). |  | EDITOR | [6 empty] | 2017-01-10 17:45 | EDITOR
6542 | John Coffey | 225 | 1 | 10.28.4 | 137 | 9 | E | Y | 137.09 | 9 | 10.28.4 | [5 empty] | Wrong article: "the non-HE RD responder". | Change to "a non-HE responder". |  | EDITOR | Editorials | [5 empty] | 2017-01-09 23:48 | EDITOR
6543 | John Coffey | 225 | 1 | 10.28.4 | 137 | 10 | E | Y | 137.1 | 10 | 10.28.4 | [5 empty] | Wrong article: "the HE RD responder". | Change to "an HE RD responder". |  | EDITOR | Editorials | [5 empty] | 2017-01-09 23:48 | EDITOR
6544 | John Coffey | 225 | 1 | 10.28.4 | 137 | 17 | E | Y | 137.17 | 17 | 10.28.4 | [5 empty] | Wrong article: "the non-HE RD responder". | Change to "a non-HE responder". |  | EDITOR | Editorials | [5 empty] | 2017-01-09 23:48 | EDITOR
6545 | John Coffey | 225 | 1 | 10.28.4 | 137 | 18 | E | Y | 137.18 | 18 | 10.28.4 | [5 empty] | Wrong article: "the HE RD responder". | Change to "an HE RD responder". |  | EDITOR | Editorials | [5 empty] | 2017-01-09 23:48 | EDITOR
6546 | John Coffey | 225 | 1 | 10.43.1 | 137 | 48 | E | Y | 137.48 | 48 | 10.43.1 | [5 empty] | Typo: "tha". | Change to "that". |  | EDITOR | Editorials | [5 empty] | 2017-01-09 23:48 | EDITOR
6547 | John Coffey | 225 | 1 | 10.43.1 | 137 | 49 | T | Y | 137.49 | 49 | 10.43.1 | [5 empty] | Inconsistent use of defined term: here we have "accept TWT", whereas elsewhere we have "Accept TWT". | Change "accept TWT" to "Accept TWT". | [8 empty] | 2017-01-09 09:43
6548 | John Coffey | 225 | 1 | 10.43.1 | 137 | 50 | T | Y | 137.5 | 50 | 10.43.1 | [5 empty] | Inconsistent use of defined term: here we have "alternate TWT", whereas elsewhere we have "Alternate TWT". | Change "alternate TWT" to "Aternate TWT". | [8 empty] | 2017-01-09 09:43
6549 | John Coffey | 225 | 1 | 10.43.1 | 137 | 51 | T | Y | 137.51 | 51 | 10.43.1 | [5 empty] | Inconsistent use of defined term: here we have "dictate TWT", whereas elsewhere we have "Dictate TWT". | [9 empty] | 2017-01-09 09:43
6550 | John Coffey | 225 | 1 | 10.43.1 | 139 | 48 | E | Y | 139.48 | 48 | 10.43.1 | [5 empty] | Typo: "is a not a". | Change to "is not a". |  | EDITOR | Editorials | [5 empty] | 2017-01-09 23:48 | EDITOR
6551 | John Coffey | 225 | 1 | 11.1.3.8 | 141 | 22 | T | Y | 141.22 | 22 | 11.1.3.8 | [5 empty] | Incorrect use of definite article: "An HE STA that communicates with the HE AP whose MaxBSSID Indicator field is set to n". Why "the" HE AP? Is there only one? In the relevant text in section 9, all that is said is that the AP sets the MaxBSSID field to a non-zero value. | Change "the HE AP" to "an HE AP". | [8 empty] | 2017-01-09 09:43
6552 | John Coffey | 225 | 1 | 11.1.3.8 | 141 | 23 | E | Y | 141.23 | 23 | 11.1.3.8 | [5 empty] | Incorrect form of imperative: "shall decodes". | Change to "shall decode". |  | EDITOR | Editorials | [5 empty] | 2017-01-09 23:48 | EDITOR
6553 | John Coffey | 225 | 1 | 11.1.3.10 | 141 | 32 | E | Y | 141.32 | 32 | 11.1.3.10 | [5 empty] | Superfluous definite article: "to ensure the BSS discoverability". | Delete "the". |  | EDITOR | Editorials | [5 empty] | 2017-01-09 23:48 | EDITOR
6554 | John Coffey | 225 | 1 | 11.1.3.10 | 141 | 32 | T | Y | 141.32 | 32 | 11.1.3.10 |  |  | Yong Gang Fang |  |  | Inconsistent usage of defined terms: here we have "beacon frames", whereas everywhere else in the drfat, including several places in the same section, we have "Beacon frames". | Change "beacon frames" to "Beacon frames". |  | EDITOR | [6 empty] | 2017-01-10 17:23 | EDITOR
6555 | John Coffey | 225 | 1 | 11.1.3.10 | 141 | 33 | E | Y | 141.33 | 33 | 11.1.3.10 | [5 empty] | Solecism: "for the whole BSS coverage". | Change to "to ensure coverage of the whole BSS" or delete the phrase entirely. |  | EDITOR | Editorials | [5 empty] | 2017-01-09 23:48 | EDITOR
6556 | John Coffey | 225 | 1 | 11.1.3.10 | 141 | 43 | T | Y | 141.43 | 43 | 11.1.3.10 |  |  | Yong Gang Fang |  |  | There's something odd about this idea of dual beacons. Superficlally, the idea is attractive: the extended range SU modes (purportedly) extend range, so it's natural to think of some way of conveying beacon information to the new, extended range. But there are many modes that extend range beyond 6 Mb/s: LDPC, DCM, STBC, TxBF, as well as HE_EXT_SU, with all permissible combinations (many optional). If the principle is that every mode has a corresponding beacon, then we have a nightmare of beacon proliferation. If instead the principle is that we have a common beacon understandable by all, why, we have that already with the good old 6 Mb/s normal beacon. The text in the current draft has the feel of a half-worked out add-on. It would be better to do this properly or not at all. Incidentally there is not one word about extended range in the PAR or CSD, so this is tangential to the entire project. (A side note: it might be preferable to remove all issues pertaining to extended range and multiple beacons to a new project, which could consider all issues in depth, including future extensibility when we add Further ER, Further Still ER, and so on, as we will inevitably do in the future.) | Delete this sentence and all references to dual beacons in the draft. |  | EDITOR | [6 empty] | 2017-01-10 17:23 | EDITOR
6557 | John Coffey | 225 | 1 | 11.1.3.10 | 141 | 36 | E | Y | 141.36 | 36 | 11.1.3.10 | [5 empty] | Incorrect use of definite article: "The HE AP that transmits Beacon frames in two PHY formats". Is there just one? | Change to "An HE AP ...". |  | EDITOR | Editorials | [5 empty] | 2017-01-09 23:48 | EDITOR
6558 | John Coffey | 225 | 1 | 11.1.3.10 | 141 | 45 | E | Y | 141.45 | 45 | 11.1.3.10 | [5 empty] | Missing word: "The Beacon frame transmitted in HE extended range SU PPDU has". | Change to "The Beacon frame transmitted in HE extended range SU PPDU format has". |  | EDITOR | Editorials | [5 empty] | 2017-01-09 23:48 | EDITOR
6559 | John Coffey | 225 | 1 | 11.1.3.10 | 141 | 45 | E | Y | 141.45 | 45 | 11.1.3.10 | [5 empty] | Strange syntax: "plus the TBTT offset which value is a half of the value of the Beacon Interval field". Who writes this stuff? | Reword. |  | EDITOR | Editorials | [5 empty] | 2017-01-09 23:48 | EDITOR
6560 | John Coffey | 225 | 1 | 11.1.3.10 | 141 | 51 | T | Y | 141.51 | 51 | 11.1.3.10 |  |  | Yong Gang Fang |  |  | Inconsistent use of defined term: here we have "HE EXT_SU", whereas everywhere else in the draft we have "HE_EXT_SU". | Change "HE EXT_SU" to "HE_EXT_SU". |  | EDITOR | [6 empty] | 2017-01-10 17:23 | EDITOR
6561 | John Coffey | 225 | 1 | 11.1.3.10 | 141 | 51 | E | Y | 141.51 | 51 | 11.1.3.10 | [5 empty] | Missing article or wrong tense: "may contain different set of elements". | Change to "may contain a different set of elements" or "may contain different sets of elements". |  | EDITOR | Editorials | [5 empty] | 2017-01-09 23:48 | EDITOR
6562 | John Coffey | 225 | 1 | 11.2.2.6 | 142 | 18 | E | Y | 142.18 | 18 | 11.2.2.6 | [5 empty] | Missing hyphen: "deliveryenabled". | Add hyphen. |  | EDITOR | Editorials | [5 empty] | 2017-01-09 23:48 | EDITOR
6563 | John Coffey | 225 | 1 | 11.2.2.8 | 142 | 57 | E | Y | 142.57 | 57 | 11.2.2.8 | [5 empty] | The marathon sentence "A STA that stays awake to receive group addressed BUs shall elect to receive all group addressed non-STBC transmissions or all group addressed STBC transmissions and remain awake until the More Data subfield of the appropriate type (non-STBC or STBC) of group addressed BUs indicates there are no further buffered group addressed BUs of that type, or until a TIM is received indicating there are no more buffered group addressed BUs of that type, or until an FMS Descriptor element is received indicating that there are no further buffered group addressed BUs for which the STA has previously received an FMS Response element in a frame that has a value in Address 1 that matches its MAC address or that has an Address 1 value that is a group address corresponding to a group of which it is a member and that was transmitted by the AP with which it is associated and which had an Element Status value in the FMS Status subelement of "Accept"" has 168 words and a great variety of different conditions mashed together. For example, that bit in the middle about "or until an FMS Descriptor element is received ... indicating that there are no further ... for which ... previously received ... in a frame ... that has a value ... that matches ... [and on and on and on]" makes no attempt to make life easier for the reader. Unnecessarily convoluted text invites incompatible implementations, and this sort of that-lives-in-the-house-that-Jack-built drafting has no place in the specification. | Break this sentence into several sentences, or at the very least several subclauses separated by item identifiers. Add a table and a diagram. |  | EDITOR | Editorials | [5 empty] | 2017-01-09 23:48 | EDITOR
6564 | John Coffey | 225 | 1 | 11.2.2.8 | 143 | 5 | E | Y | 143.05 | 5 | 11.2.2.8 | [5 empty] | Superfluous word: "shall operate exactly as if". What is the difference between operating "exactly" as if and operating merely "as if"? For example, elsewhere (28.3.11.8) we see that "the operation of the interleaver is the same as if": are we to conclude that the operation doesn't have to be "exactly" the same, since there the word is omitted? | Delete "exactly". |  | EDITOR | Editorials | [5 empty] | 2017-01-09 23:48 | EDITOR
6565 | John Coffey | 225 | 1 | 11.2.2.8 | 143 | 8 | E | Y | 143.08 | 8 | 11.2.2.8 | [5 empty] | Superfluous word: "shall operate exactly as if". What is the difference between operating "exactly" as if and operating merely "as if"? For example, elsewhere (28.3.11.8) we see that "the operation of the interleaver is the same as if": are we to conclude that the operation doesn't have to be "exactly" the same, since there the word is omitted? | Delete "exactly". |  | EDITOR | Editorials | [5 empty] | 2017-01-09 23:48 | EDITOR
6566 | John Coffey | 225 | 1 | 11.2.2.8 | 143 | 12 | E | Y | 143.12 | 12 | 11.2.2.8 | [5 empty] | Superfluous word: "shall operate exactly as if". What is the difference between operating "exactly" as if and operating merely "as if"? For example, elsewhere (28.3.11.8) we see that "the operation of the interleaver is the same as if": are we to conclude that the operation doesn't have to be "exactly" the same, since there the word is omitted? | Delete "exactly". |  | EDITOR | Editorials | [5 empty] | 2017-01-09 23:48 | EDITOR
6567 | John Coffey | 225 | 1 | 11.49.1 | 144 | 37 | T | Y | 144.37 | 37 | 11.49.1 | [5 empty] | Unnecessary variant used for defined term: "BSS color". The term is "BSS Color". | Change to "BSS Color". | [8 empty] | 2017-01-09 09:43
6568 | John Coffey | 225 | 1 | 17.3.9.10 | 145 | 55 | E | Y | 145.55 | 55 | 17.3.9.10 | [5 empty] | Typo: "when measured as the 10% point". | Change to "when measured at the 10% point". |  | EDITOR | Editorials | [5 empty] | 2017-01-09 23:48 | EDITOR
6569 | John Coffey | 225 | 1 | 17.3.9.10 | 145 | 57 | T | Y | 145.57 | 57 | 17.3.9.10 | [5 empty] | Incorrect statement of mandatory requirement: "The residual CFO error measurement shall be made on the". This is a mandatory statement about how a measurement is to be made on a device to verify whether that device is compliant or not; it's not a requirement on the device itself. The device itself doesn't have to make any measurements at all. Apparently what is intended is to clarify the meaning of the requirement on the device from the previous sentence. It would be better to say so explicitly. | Reword to clarify that this text acts as part of the definition of the residual CFO error, and not as a requirement that any measurement has to be performed. | [8 empty] | 2017-01-09 09:43
6570 | John Coffey | 225 | 1 | 17.3.9.10 | 145 | 61 | E | Y | 145.61 | 61 | 17.3.9.10 | [5 empty] | Wrong form of indefinite article: "an non-HT". | Change to "a non-HT". |  | EDITOR | Editorials | [5 empty] | 2017-01-09 23:48 | EDITOR
6571 | John Coffey | 225 | 1 | 17.3.9.10 | 145 | 65 | E | Y | 145.65 | 65 | 17.3.9.10 | [5 empty] | Inconsistent form: here we have "HE trigger based PPDU", whereas almost everywhere else in the draft we have "HE trigger-based PPDU". It would be better to keep the term consistent. | Change to "HE trigger-based PPDU". |  | EDITOR | Editorials | [5 empty] | 2017-01-09 23:48 | EDITOR
6572 | John Coffey | 225 | 1 | 17.3.9.10 | 145 | 65 | E | Y | 145.65 | 65 | 17.3.9.10 | [5 empty] | Wrong case: "requirement for HE trigger(-)based PPDU". | Change "PPDU" to "PPDUs". |  | EDITOR | Editorials | [5 empty] | 2017-01-09 23:48 | EDITOR
6573 | John Coffey | 225 | 1 | 27.1 | 149 | 7 | E | Y | 149.07 | 7 | 27.1 | [5 empty] | This is the only place in the draft where the term "banned" occurs, and it isn't present anywhere in the 2016 rollup of the base standard either. Let's not introduce new terms for basic concepts where they are not needed. | Change to "HE STAs shall not use HCCA or TSPEC". |  | EDITOR | Editorials | [5 empty] | 2017-01-09 23:48 | EDITOR
6574 | John Coffey | 225 | 1 | 27.2.1 | 149 | 18 | T | Y | 149.18 | 18 | 27.2.1 |  |  | Kaiying Lv |  |  | From the text "An HE STA determines whether a received frame is an inter-BSS or an intra-BSS frame by using ...", it is not clear whether a normative requirement is being described. That is, the text tells us how an HE STA makes this determination, but not whether it is required to make the determination in the first place. | Clarify whether this is a requirement or not. If so, say so explicitly. If not, reword to make it clear that there is no requirement. |  | EDITOR | [6 empty] | 2017-01-10 17:26 | EDITOR
6575 | John Coffey | 225 | 1 | 27.2.1 | 149 | 18 | T | Y | 149.18 | 18 | 27.2.1 |  |  | Kaiying Lv |  |  | Various methods are given for "determining" whether a received frame is an inter-BSS or intra-BSS frame. With the (possible) exception of MAC address, they all have some probability of false classification. As such, it seems that what is being described is an estimate of the inter-BSS / intra-BSS classification, not a definitive determination. If that's the case, it is misleading to write that the HE STA "determines" anything. | Reword appropriately. For example, if it's intended that the HE STA must make some attempt at a classiifcation, but that it doesn't necessarily have to use the MAC address, then change to something like "An HE STA shall attempt to classify received frames as inter-BSS or intra-BSS using one or more of the following criteria", etc. |  | EDITOR | [6 empty] | 2017-01-10 17:26 | EDITOR
6576 | John Coffey | 225 | 1 | 27.2.1 | 149 | 18 | T | Y | 149.18 | 18 | 27.2.1 |  |  | Kaiying Lv |  |  | The text discusses a determination of whether a received frame is inter-BSS or intra-BSS, but at the end of the section it's mentioned (or acknowledged) that frames may satisfy one or more conditions for both. It's very murky what happens then. The draft goes on to provide one way of making a decision (check the MAC address) but doesn't say whether it's required or not. So we don't know (a) if the HE STA is required to do any of this; (b) if it starts the process, is it required to run all the methods or just some?; (c) if it's not required to run all the methods, can it give up its attempt to classify if it gets conflicting answers from the ones it tries? | Reword appropriately. |  | EDITOR | [6 empty] | 2017-01-10 17:26 | EDITOR
6577 | John Coffey | 225 | 1 | 27.2.1 | 149 | 18 | T | Y | 149.18 | 18 | 27.2.1 |  |  | Kaiying Lv |  |  | The text discusses a determination of whether a received frame is inter-BSS or intra-BSS, but at the end of the section it's mentioned (or acknowledged) that frames may not satisfy any of the conditions. Given this possibility, it is misleading to state that the STA makes a determination about whether the frame is one or the other. | Reword appropriately to allow for the possibility that the HE STA may be unable to make a determination. |  | EDITOR | [6 empty] | 2017-01-10 17:26 | EDITOR
6578 | John Coffey | 225 | 1 | 27.2.1 | 149 | 26 | T | Y | 149.26 | 26 | 27.2.1 |  |  | Kaiying Lv |  |  | Unnecessary variant used for defined term: "BSS color". The term is "BSS Color". | Change to "BSS Color". |  | EDITOR | [6 empty] | 2017-01-10 17:26 | EDITOR
6579 | John Coffey | 225 | 1 | 27.2.1 | 149 | 39 | T | Y | 149.39 | 39 | 27.2.1 |  |  | Kaiying Lv |  |  | Unnecessary variant used for defined term: "BSS color". The term is "BSS Color". | Change to "BSS Color". |  | EDITOR | [6 empty] | 2017-01-10 17:26 | EDITOR
6580 | John Coffey | 225 | 1 | 27.2.1 | 149 | 50 | T | Y | 149.5 | 50 | 27.2.1 |  |  | Kaiying Lv |  |  | Unnecessary variant used for defined term: "BSS color". The term is "BSS Color". | Change to "BSS Color". |  | EDITOR | [6 empty] | 2017-01-10 17:26 | EDITOR
6581 | John Coffey | 225 | 1 | 27.2.1 | 150 | 9 | T | Y | 150.09 | 9 | 27.2.1 |  |  | Kaiying Lv |  |  | Unnecessary variant used for defined term: "BSS color". The term is "BSS Color". | Change to "BSS Color". |  | EDITOR | [6 empty] | 2017-01-10 17:26 | EDITOR
6582 | John Coffey | 225 | 1 | 27.2.1 | 150 | 13 | T | Y | 150.13 | 13 | 27.2.1 |  |  | Kaiying Lv |  |  | Why does an HE AP interpret each HE MU PPDU as inter-BSS? | Clarify. |  | EDITOR | [6 empty] | 2017-01-10 17:26 | EDITOR
6583 | John Coffey | 225 | 1 | 27.2.1 | 150 | 17 | T | Y | 150.17 | 17 | 27.2.1 |  |  | Kaiying Lv |  |  | "the decision made by using the MAC address takes precedence". The entire section is written in a way that makes requirements frustratingly elusive. The present text is one example among many. Since the text says "the decision", are we to conclude that it is mandatory for the STA to process the MAC address for all received frames? if a STA decided--for power save purposes of for any other reason--to make the conservative decision that the received PPDU should count as both intra-BSS and inter-BSS, would that impact any other device in the network negatively? If not, why insist on HE STAs processing the MAC address? Or more basically, is this in fact what the draft requires? | Clarify this and the entire section. In doing so, please make appropriate and precise use of the key words "shall", "should", and "may", as appropriate. |  | EDITOR | [6 empty] | 2017-01-10 17:26 | EDITOR
6584 | John Coffey | 225 | 1 | 27.2.1 | 150 | 20 | T | Y | 150.2 | 20 | 27.2.1 |  |  | Kaiying Lv |  |  | The section consists of a long (and none-too-clearly written) set of procedures on "determining" whether PPDUs are intra-BSS or inter-BSS. It seems that this is intended to be mandatory. If mandatory, it doesn't appear anywhere nearly useful enough to justify encumbering devices (dual NAV doesn't count). If optional, it doesn't justify cluttering up the draft. | Delete this section and all references to it in the draft. |  | EDITOR | [6 empty] | 2017-01-10 17:26 | EDITOR
6585 | John Coffey | 225 | 1 | 27.2.1 | 150 | 36 | E | Y | 150.36 | 36 | 27.2.1 | [5 empty] | Missing text: "or cannot". | Change to "or that cannot". |  | EDITOR | Editorials | [5 empty] | 2017-01-09 23:48 | EDITOR
6586 | John Coffey | 225 | 1 | 27.2.1 | 150 | 37 | E | Y | 150.37 | 37 | 27.2.1 | [5 empty] | The text "the method of identifying a PPDU as intra-BSS or inter-BSS" conveys the idea that a PPDU can definitely be so identified. Since the text also acknowledges in several places that such a decision may not be possible, this is misleading. | Reword to clarify. |  | EDITOR | Editorials | [5 empty] | 2017-01-09 23:48 | EDITOR
6587 | John Coffey | 225 | 1 | 27.2.2 | 151 | 37 | E | Y | 151.37 | 37 | 27.2.2 | [5 empty] | Garbled text: "if a PS-Poll is received carried in a received HE SU PPDU ...". | Reword to clarify. |  | EDITOR | Editorials | [5 empty] | 2017-01-09 23:48 | EDITOR
6588 | John Coffey | 225 | 1 | 27.2.2 | 151 | 56 | E | Y | 151.56 | 56 | 27.2.2 | [5 empty] | Singular used where plural required: "by intra-BSS PPDU". | Change to "intra-BSS PPDUs". |  | EDITOR | Editorials | [5 empty] | 2017-01-09 23:48 | EDITOR
6589 | John Coffey | 225 | 1 | 27.2.2 | 151 | 57 | E | Y | 151.57 | 57 | 27.2.2 | [5 empty] | Singular used where plural required: "by inter-BSS PPDU". | Change to "inter-BSS PPDUs". |  | EDITOR | Editorials | [5 empty] | 2017-01-09 23:48 | EDITOR
6590 | John Coffey | 225 | 1 | 27.2.2 | 151 | 57 | E | Y | 151.57 | 57 | 27.2.2 | [5 empty] | Inconsistent usage: "two NAV". In the previous sentence it's "two NAVs". | Change to "two NAVs". |  | EDITOR | Editorials | [5 empty] | 2017-01-09 23:48 | EDITOR
6591 | John Coffey | 225 | 1 | 27.2.2 | 151 | 58 | E | Y | 151.58 | 58 | 27.2.2 | [5 empty] | Missing word(s) or garbled syntax: "where a STA requires protection from ... or avoid interference". This maps to 'where a STA requires avoid interference". | Revise appropriately. |  | EDITOR | Editorials | [5 empty] | 2017-01-09 23:48 | EDITOR
6592 | John Coffey | 225 | 1 | 27.2.2 | 151 | 60 | E | Y | 151.6 | 60 | 27.2.2 | [5 empty] | Singular used where plural required: "in neighboring BSS". | Change to "in neighboring BSSs". |  | EDITOR | Editorials | [5 empty] | 2017-01-09 23:48 | EDITOR
6593 | John Coffey | 225 | 1 | 27.2.2 | 151 | 64 | T | Y | 151.64 | 64 | 27.2.2 |  |  | Po-Kai Huang |  |  | The illustrative example is extraordinarily unconvincing. Is this really the best justification for forcing all HE STAs to go through the extended rigmarole of classifying every PPDU as intra-BSS or inter-BSS? Even taking the example at face value, what is gained by having the STA set its "intra-BSS NAV" when it receives its AP's initial frame, as opposed to setting the plain old NAV? Either way that STA wouldn't be permitted to transmit, so what has all the extra processing and classification bought? The straightforward way would be to have all STAs other than those addressed by the AP to set the (N.B. "the", since there would be only one) NAV. The NAV is one of the basic underpinnings of the entire current success of 802.11 and extraordinary justification should be necessary before any changes are made to it. | Delete this section, the definition of dual NAV, and all references to dual NAV in the draft. |  | EDITOR | [6 empty] | 2017-01-10 17:28 | EDITOR
6594 | John Coffey | 225 | 1 | 27.2.3 | 152 | 11 | E | Y | 152.11 | 11 | 27.2.3 | [5 empty] | Inconsistent usage: here we have "non-AP HE STA", whereas almost everywhere else in the draft we have "HE non-AP STA". | Change to "HE non-AP STA". |  | EDITOR | Editorials | [5 empty] | 2017-01-09 23:48 | EDITOR
6595 | John Coffey | 225 | 1 | 27.2.3 | 152 | 22 | E | Y | 152.22 | 22 | 27.2.3 | [5 empty] | Independent clauses linked by a comma without a coordinating conjunction. | Change comma to semicolon. |  | EDITOR | Editorials | [5 empty] | 2017-01-09 23:48 | EDITOR
6596 | John Coffey | 225 | 1 | 27.2.3 | 152 | 25 | E | Y | 152.25 | 25 | 27.2.3 | [5 empty] | Case disagreement: "a QoS frames". | Change "frames" to "frame". |  | EDITOR | Editorials | [5 empty] | 2017-01-09 23:48 | EDITOR
6597 | John Coffey | 225 | 1 | 27.2.3 | 152 | 29 | E | Y | 152.29 | 29 | 27.2.3 | [5 empty] | Wrong article: "the HE non-AP UL MU capable STA". Is there just one? | Change to "an HE non-AP UL MU capable STA". |  | EDITOR | Editorials | [5 empty] | 2017-01-09 23:48 | EDITOR
6598 | John Coffey | 225 | 1 | 27.3.1 | 152 | 41 | T | Y | 152.41 | 41 | 27.3.1 |  |  | Ming Gan |  |  | Descriptive language used where it seems normative language must have been intended: an HE STA "supports" static fragmentation. How do you know what it supports? Apparently what is meant is that an HE STA shall support static fragmentation. If so, it would be better to say so. | Change "An HE STA supports" to "An HE STA shall support". |  | EDITOR | [6 empty] | 2017-01-10 17:13 | EDITOR
6599 | John Coffey | 225 | 1 | 27.3.1 | 152 | 42 | T | Y | 152.42 | 42 | 27.3.1 |  |  | Ming Gan |  |  | Descriptive language used where it seems normative language must have been intended: an HE STA "can also support" dynamic fragmentation. The ability of a device to do so should not be in question; what is apparently intended is that an HE STA is permitted to do so. If so, it would be better to say so. | Change "can" to "may". |  | EDITOR | [6 empty] | 2017-01-10 17:13 | EDITOR
6600 | John Coffey | 225 | 1 | 27.3.1 | 152 | 46 | T | Y | 152.46 | 46 | 27.3.1 |  |  | Ming Gan |  |  | Descriptive language used where it seems normative language must have been intended: "An HE STA can dynamically fragment". The ability of a device to do so should not be in question; what is apparently intended is that an HE STA is permitted to do so. If so, it would be better to say so. | Change "can" to "may". |  | EDITOR | [6 empty] | 2017-01-10 17:13 | EDITOR
6601 | John Coffey | 225 | 1 | 27.3.3.1 | 153 | 33 | E | Y | 153.33 | 33 | 27.3.3.1 | [5 empty] | Singular used when plural might be required: "failed fragment". | Change "failed fragment" to "failed fragment(s)". |  | EDITOR | Editorials | [5 empty] | 2017-01-09 23:48 | EDITOR
6602 | John Coffey | 225 | 1 | 27.3.3.4 | 154 | 40 | E | Y | 154.4 | 40 | 27.3.3.4 | [5 empty] | Wrong article: "The receiver STA that accepts". | Change to "A receiver STA that accepts". |  | EDITOR | Editorials | [5 empty] | 2017-01-09 23:48 | EDITOR
6603 | John Coffey | 225 | 1 | 27.3.4.1 | 155 | 23 | T | Y | 155.23 | 23 | 27.3.4.1 |  |  | Ming Gan |  |  | Cross-reference to nonexistent section: "227.3.3.4". | Change to "27.3.3.4". |  | EDITOR | [6 empty] | 2017-01-10 17:13 | EDITOR
6604 | John Coffey | 225 | 1 | 27.3.4.3 | 156 | 27 | E | Y | 156.27 | 27 | 27.3.4.3 | [5 empty] | Independent clauses run together without required punctuation: "is successfully transmitted (...) otherwise". | Change "otherwise" to "; otherwise". |  | EDITOR | Editorials | [5 empty] | 2017-01-09 23:48 | EDITOR
6605 | John Coffey | 225 | 1 | 27.3.4.3 | 156 | 32 | E | Y | 156.32 | 32 | 27.3.4.3 | [5 empty] | Garbled text: "unless it receives a ... frame ... when the". Wherefore "when"? | Change "when" to "in which". |  | EDITOR | Editorials | [5 empty] | 2017-01-09 23:48 | EDITOR
6606 | John Coffey | 225 | 1 | 27.3.4.4 | 156 | 51 | E | Y | 156.51 | 51 | 27.3.4.4 | [5 empty] | Missing space: "that was setup". | Change "setup" to "set up". |  | EDITOR | Editorials | [5 empty] | 2017-01-09 23:48 | EDITOR
6607 | John Coffey | 225 | 1 | 27.3.4.4 | 157 | 11 | E | Y | 157.11 | 11 | 27.3.4.4 | [5 empty] | Garbled text: "if it receives a ... frame ... when the". Wherefore "when"? | Change "when" to "in which". |  | EDITOR | Editorials | [5 empty] | 2017-01-09 23:48 | EDITOR
6608 | John Coffey | 225 | 1 | 27.4.1 | 157 | 21 | T | Y | 157.21 | 21 | 27.4.1 |  |  | George Cherian |  |  | Descriptive language used where it seems normative language must have been intended: "An HE STA can use". The ability of a device to do so should not be in question; what is apparently intended is that an HE STA is permitted to do so. If so, it would be better to say so. | Change "can" to "may". |  | EDITOR | [6 empty] | 2017-01-10 17:12 | EDITOR
6609 | John Coffey | 225 | 1 | 27.4.1 | 157 | 33 | E | Y | 157.33 | 33 | 27.4.1 | [5 empty] | Missing article "sending Multi-STA BlockAck frame". | Change to "sending a Multi-STA BlockAck frame". |  | EDITOR | Editorials | [5 empty] | 2017-01-09 23:48 | EDITOR
6610 | John Coffey | 225 | 1 | 27.4.1 | 157 | 33 | E | Y | 157.33 | 33 | 27.4.1 | [5 empty] | Grabled text: "using one of rate, MCS, NSS". | Correct or clarify. |  | EDITOR | Editorials | [5 empty] | 2017-01-09 23:48 | EDITOR
6611 | John Coffey | 225 | 1 | 27.4.1 | 157 | 49 | T | Y | 157.49 | 49 | 27.4.1 |  |  | George Cherian |  |  | Use of undefined term / garbled text: "each received Multi-STA sent". | Change to "each Multi-STA BlockAck frame sent". |  | EDITOR | [6 empty] | 2017-01-10 17:12 | EDITOR
6612 | John Coffey | 225 | 1 | 27.4.1 | 157 | 49 | E | Y | 157.49 | 49 | 27.4.1 | [5 empty] | Solecism: "an STA". | Change to "a STA". |  | EDITOR | Editorials | [5 empty] | 2017-01-09 23:48 | EDITOR
6613 | John Coffey | 225 | 1 | 27.4.1 | 157 | 61 | E | Y | 157.61 | 61 | 27.4.1 | [5 empty] | Inconsistent usage: here we have "a MU-BAR", whereas in most other cases we have "an MU-BAR". It would be better to choose one form and to stick to it. | Change "a" to "an". |  | EDITOR | Editorials | [5 empty] | 2017-01-09 23:48 | EDITOR
6614 | John Coffey | 225 | 1 | 27.4.1 | 158 | 1 | E | Y | 158.01 | 1 | 27.4.1 | [5 empty] | Inconsistent usage: here we have "a MU-BAR", whereas in most other cases we have "an MU-BAR". It would be better to choose one form and to stick to it. | Change "a" to "an". |  | EDITOR | Editorials | [5 empty] | 2017-01-09 23:48 | EDITOR
6615 | John Coffey | 225 | 1 | 27.4.1 | 158 | 12 | E | Y | 158.12 | 12 | 27.4.1 | [5 empty] | Inapposite phrasing: "whose destination STAs associate with". The STAs have presumably already associated with the APs, so the present tense is misplaced. | Change to "whose destination STAs are associated with". |  | EDITOR | Editorials | [5 empty] | 2017-01-09 23:48 | EDITOR
6616 | John Coffey | 225 | 1 | 27.4.1 | 158 | 12 | E | Y | 158.12 | 12 | 27.4.1 | [5 empty] | Use of plural where singular required: "with more than one APs". | Change to "with more than one AP". |  | EDITOR | Editorials | [5 empty] | 2017-01-09 23:48 | EDITOR
6617 | John Coffey | 225 | 1 | 27.4.1 | 158 | 16 | E | Y | 158.16 | 16 | 27.4.1 | [5 empty] | Awkward phrasing or missing text: "and has". | Change to "and that has". |  | EDITOR | Editorials | [5 empty] | 2017-01-09 23:48 | EDITOR
6618 | John Coffey | 225 | 1 | 27.4.1 | 158 | 19 | E | Y | 158.19 | 19 | 27.4.1 | [5 empty] | Inconsistent terminology: here we have "MU BAR", whereas in almost every other case we have "MU-BAR". It would be better to choose one form and to stick to it. | Add hyphen. |  | EDITOR | Editorials | [5 empty] | 2017-01-09 23:48 | EDITOR
6619 | John Coffey | 225 | 1 | 27.4.2 | 158 | 42 | E | Y | 158.42 | 42 | 27.4.2 | [5 empty] | Unclear language: "intended to an originator". What does this mean? | Clarify. |  | EDITOR | Editorials | [5 empty] | 2017-01-09 23:48 | EDITOR
6620 | John Coffey | 225 | 1 | 27.4.2 | 159 | 5 | E | Y | 159.05 | 5 | 27.4.2 | [5 empty] | Solecism: "an STA". | Change to "a STA". |  | EDITOR | Editorials | [5 empty] | 2017-01-09 23:48 | EDITOR
6621 | John Coffey | 225 | 1 | 27.4.2 | 159 | 16 | T | Y | 159.16 | 16 | 27.4.2 |  |  | George Cherian |  |  | Missing condition: "either" followed by only one condition. Presumably there should be additional text: "or [other condition]". | Add appropriate condition. |  | EDITOR | [6 empty] | 2017-01-10 17:12 | EDITOR
6622 | John Coffey | 225 | 1 | 27.4.3 | 159 | 55 | E | Y | 159.55 | 55 | 27.4.3 | [5 empty] | Unclear language: "intended to a STA". What does this mean? | Clarify. |  | EDITOR | Editorials | [5 empty] | 2017-01-09 23:48 | EDITOR
6623 | John Coffey | 225 | 1 | 27.4.3 | 160 | 8 | T | Y | 160.08 | 8 | 27.4.3 |  |  | George Cherian |  |  | Missing condition / garbled text: the third item doesn't parse correctly. In the first two bullet items we had a clear action ("is set"; "shall'), but there is no applicable one in the third bullet item. (the one "shall" ties back only to the "wherein'). | Clarify. |  | EDITOR | [6 empty] | 2017-01-10 17:12 | EDITOR
6624 | John Coffey | 225 | 1 | 27.4.4.1 | 160 | 38 | E | Y | 160.38 | 38 | 27.4.4.1 | [5 empty] | Inconsistent usage: here we have "a MU-BAR", whereas in most other cases we have "an MU-BAR". It would be better to choose one form and to stick to it. | Change "a" to "an". |  | EDITOR | Editorials | [5 empty] | 2017-01-09 23:48 | EDITOR
6625 | John Coffey | 225 | 1 | 27.4.4.2 | 160 | 52 | E | Y | 160.52 | 52 | 27.4.4.2 | [5 empty] | Garbled text / anthropomorphism: "An AP that sends a DL MU PPDU that intends to solicit". The DL MU PPDU doesn't intend anything. The AP is a decision-making agent but even then it's still an object. | Change "that intends to solicit" to "that is intended to solicit". |  | EDITOR | Editorials | [5 empty] | 2017-01-09 23:48 | EDITOR
6626 | John Coffey | 225 | 1 | 27.4.4.2 | 160 | 61 | E | Y | 160.61 | 61 | 27.4.4.2 | [5 empty] | Inconsistent usage: we have both "a S-MPDU" and "an S-MPDU" in the draft. Though the former is used more often, the latter seems correct. | Change "a S-MPDU" to "an S-MPDU". |  | EDITOR | Editorials | [5 empty] | 2017-01-09 23:48 | EDITOR
6627 | John Coffey | 225 | 1 | 27.4.4.2 | 160 | 61 | E | Y | 160.61 | 61 | 27.4.4.2 | [5 empty] | Unclear language: "intended to it". What does this mean? | Clarify. |  | EDITOR | Editorials | [5 empty] | 2017-01-09 23:48 | EDITOR
6628 | John Coffey | 225 | 1 | 27.4.4.2 | 160 | 63 | E | Y | 160.63 | 63 | 27.4.4.2 | [5 empty] | Unclear language: "intended to it". What does this mean? | Clarify. |  | EDITOR | Editorials | [5 empty] | 2017-01-09 23:48 | EDITOR
6629 | John Coffey | 225 | 1 | 27.4.4.2 | 161 | 1 | E | Y | 161.01 | 1 | 27.4.4.2 | [5 empty] | Unclear language: "intended to it". What does this mean? | Clarify. |  | EDITOR | Editorials | [5 empty] | 2017-01-09 23:48 | EDITOR
6630 | John Coffey | 225 | 1 | 27.4.4.2 | 161 | 5 | E | Y | 161.05 | 5 | 27.4.4.2 | [5 empty] | Incorrect use of definite article: "The control response frame". | Change to "A control response frame". |  | EDITOR | Editorials | [5 empty] | 2017-01-09 23:48 | EDITOR
6631 | John Coffey | 225 | 1 | 27.4.4.3 | 161 | 11 | E | Y | 161.11 | 11 | 27.4.4.3 | [5 empty] | Garbled text / anthropomorphism: "An AP that sends a DL MU PPDU that intends to solicit". The DL MU PPDU doesn't intend anything. The AP is a decision-making agent but even then it's still an object. | Change "that intends to solicit" to "that is intended to solicit". |  | EDITOR | Editorials | [5 empty] | 2017-01-09 23:48 | EDITOR
6632 | John Coffey | 225 | 1 | 27.4.4.3 | 161 | 15 | E | Y | 161.15 | 15 | 27.4.4.3 | [5 empty] | Missing preposition: "is always responded with". | Change to "is always responded to with". |  | EDITOR | Editorials | [5 empty] | 2017-01-09 23:48 | EDITOR
6633 | John Coffey | 225 | 1 | 27.4.4.3 | 161 | 19 | E | Y | 161.19 | 19 | 27.4.4.3 | [5 empty] | Inconsistent usage: we have both "a S-MPDU" and "an S-MPDU" in the draft. Though the former is used more often, the latter seems correct. | Change "a S-MPDU" to "an S-MPDU". |  | EDITOR | Editorials | [5 empty] | 2017-01-09 23:48 | EDITOR
6634 | John Coffey | 225 | 1 | 27.4.4.3 | 161 | 19 | E | Y | 161.19 | 19 | 27.4.4.3 | [5 empty] | Unclear language: "intended to it". What does this mean? | Clarify. |  | EDITOR | Editorials | [5 empty] | 2017-01-09 23:48 | EDITOR
6635 | John Coffey | 225 | 1 | 27.4.4.3 | 161 | 22 | E | Y | 161.22 | 22 | 27.4.4.3 | [5 empty] | Unclear language: "intended to it". What does this mean? | Clarify. |  | EDITOR | Editorials | [5 empty] | 2017-01-09 23:48 | EDITOR
6636 | John Coffey | 225 | 1 | 27.4.4.3 | 161 | 27 | E | Y | 161.27 | 27 | 27.4.4.3 | [5 empty] | Unclear language: "intended to it". What does this mean? | Clarify. |  | EDITOR | Editorials | [5 empty] | 2017-01-09 23:48 | EDITOR
6637 | John Coffey | 225 | 1 | 27.4.4.3 | 161 | 30 | T | Y | 161.3 | 30 | 27.4.4.3 |  |  | George Cherian |  |  | Inconsistent terminology: here we have "a Trigger-based PPDU", whereas almost everywhere else in the draft we have "an HE trigger-based PPDU". If the same thing is intended, the same term should be used. | Change "a Trigger-based PPDU" to "an HE trigger-based PPDU". |  | EDITOR | [6 empty] | 2017-01-10 17:12 | EDITOR
6638 | John Coffey | 225 | 1 | 27.4.4.4 | 161 | 37 | E | Y | 161.37 | 37 | 27.4.4.4 | [5 empty] | Garbled text / anthropomorphism: "that intends to solicit". The Basic variant Trigger frame doesn't intend anything. The non-AP STA is a decision-making agent but even then it's still an object. | Change "that intends to solicit" to "that is intended to solicit". |  | EDITOR | Editorials | [5 empty] | 2017-01-09 23:48 | EDITOR
6639 | John Coffey | 225 | 1 | 27.4.4.4 | 161 | 42 | T | Y | 161.42 | 42 | 27.4.4.4 |  |  | George Cherian |  |  | Use of undefined term: "Single MPDU". From the capitalization, it must be inferred that this is a defined term, but where is the definition? The draft also uses "single MPDU", and for good measure both "VHT Single MPDU" and "VHT single MPDU". The baseline | Clarify. |  | EDITOR | [6 empty] | 2017-01-10 17:12 | EDITOR
6640 | John Coffey | 225 | 1 | 27.4.4.4 | 161 | 56 | T | Y | 161.56 | 56 | 27.4.4.4 |  |  | George Cherian |  |  | Use of undefined term: "Single MPDU". From the capitalization, it must be inferred that this is a defined term, but where is the definition? The draft also uses "single MPDU", and for good measure both "VHT Single MPDU" and "VHT single MPDU". The baseline | Clarify. |  | EDITOR | [6 empty] | 2017-01-10 17:12 | EDITOR
6641 | John Coffey | 225 | 1 | 27.4.4.4 | 161 | 57 | T | Y | 161.57 | 57 | 27.4.4.4 |  |  | George Cherian |  |  | Use of undefined term: "Single MPDU". From the capitalization, it must be inferred that this is a defined term, but where is the definition? The draft also uses "single MPDU", and for good measure both "VHT Single MPDU" and "VHT single MPDU". The baseline | Clarify. |  | EDITOR | [6 empty] | 2017-01-10 17:12 | EDITOR
6642 | John Coffey | 225 | 1 | 27.4.4.4 | 161 | 60 | E | Y | 161.6 | 60 | 27.4.4.4 | [5 empty] | Incorrect inclusion of indefinite article: "in a DL SU PPDU format". Is there more than one such format? | Delete "a". |  | EDITOR | Editorials | [5 empty] | 2017-01-09 23:48 | EDITOR
6643 | John Coffey | 225 | 1 | 27.4.4.5 | 162 | 5 | E | Y | 162.05 | 5 | 27.4.4.5 | [5 empty] | Garbled text / anthropomorphism: "that intends to solicit". The Basic variant Trigger frame doesn't intend anything. The non-AP STA is a decision-making agent but even then it's still an object. | Change "that intends to solicit" to "that is intended to solicit". |  | EDITOR | Editorials | [5 empty] | 2017-01-09 23:48 | EDITOR
6644 | John Coffey | 225 | 1 | 27.4.4.5 | 162 | 10 | T | Y | 162.1 | 10 | 27.4.4.5 |  |  | George Cherian |  |  | Undefined term: "S-MPDU". No definition appears in the draft, and it isn't part of 802.11-2016 either. | Define the term. |  | EDITOR | [6 empty] | 2017-01-10 17:12 | EDITOR
6645 | John Coffey | 225 | 1 | 27.4.4.5 | 162 | 11 | T | Y | 162.11 | 11 | 27.4.4.5 |  |  | George Cherian |  |  | Undefined term: "S-MPDU". No definition appears in the draft, and it isn't part of 802.11-2016 either. | Define the term. |  | EDITOR | [6 empty] | 2017-01-10 17:12 | EDITOR
6646 | John Coffey | 225 | 1 | 27.4.4.5 | 162 | 12 | E | Y | 162.12 | 12 | 27.4.4.5 | [5 empty] | Inconsistent usage: here we have "HE-AP", whereas everywhere else in the draft we have "HE AP". It would be bettre to choose one form and to stick to it. | Change to "HE AP". |  | EDITOR | Editorials | [5 empty] | 2017-01-09 23:48 | EDITOR
6647 | John Coffey | 225 | 1 | 27.4.4.5 | 162 | 14 | E | Y | 162.14 | 14 | 27.4.4.5 | [5 empty] | Missing article: "with Ack frame". | Change to "with an Ack frame". |  | EDITOR | Editorials | [5 empty] | 2017-01-09 23:48 | EDITOR
6648 | John Coffey | 225 | 1 | 27.4.4.5 | 162 | 15 | T | Y | 162.15 | 15 | 27.4.4.5 |  |  | George Cherian |  |  | Use of undefined term: "Single MPDU". From the capitalization, it must be inferred that this is a defined term, but where is the definition? The draft also uses "single MPDU", and for good measure both "VHT Single MPDU" and "VHT single MPDU". The baseline defines "VHT single MPDU" (note: no capitalization). It is unacceptable to force the reader to guess what is meant. | Clarify. |  | EDITOR | [6 empty] | 2017-01-10 17:12 | EDITOR
6649 | John Coffey | 225 | 1 | 27.4.4.5 | 162 | 19 | E | Y | 162.19 | 19 | 27.4.4.5 | [5 empty] | Singular used where plural required: "to each of the STA". | Change "STA" to "STAs". |  | EDITOR | Editorials | [5 empty] | 2017-01-09 23:48 | EDITOR
6650 | John Coffey | 225 | 1 | 27.4.4.5 | 162 | 23 | E | Y | 162.23 | 23 | 27.4.4.5 | [5 empty] | Garbled text: "announce the report the reception". | Ungarble it. |  | EDITOR | Editorials | [5 empty] | 2017-01-09 23:48 | EDITOR
6651 | John Coffey | 225 | 1 | 27.4.4.5 | 162 | 23 | E | Y | 162.23 | 23 | 27.4.4.5 | [5 empty] | Singluar / plural matching issue: "the receivers of [...] frame". | Change "frame" to "frames".. |  | EDITOR | Editorials | [5 empty] | 2017-01-09 23:48 | EDITOR
6652 | John Coffey | 225 | 1 | 27.4.4.5 | 162 | 26 | E | Y | 162.26 | 26 | 27.4.4.5 | [5 empty] | Typo: two consecutive full stops. | Delete one full stop. |  | EDITOR | Editorials | [5 empty] | 2017-01-09 23:48 | EDITOR
6653 | John Coffey | 225 | 1 | 27.4.4.5 | 162 | 26 | E | Y | 162.26 | 26 | 27.4.4.5 | [5 empty] | Inconsistent usage: "A HE AP". Almost everywhere else in the draft we have "An HE". | Change "A" to "An". |  | EDITOR | Editorials | [5 empty] | 2017-01-09 23:48 | EDITOR
6654 | John Coffey | 225 | 1 | 27.4.4.5 | 162 | 27 | E | Y | 162.27 | 27 | 27.4.4.5 | [5 empty] | Inconsistent form: here we have "a non-AP HE STA", whereas in most other places in the draft we have "an HE non-AP STA". It would be better to choose one form and to stick to it. | Change "a non-AP HE STA" to "an HE non-AP STA". |  | EDITOR | Editorials | [5 empty] | 2017-01-09 23:48 | EDITOR
6655 | John Coffey | 225 | 1 | 27.4.4.5 | 162 | 28 | E | Y | 162.28 | 28 | 27.4.4.5 | [5 empty] | Adjective used where adverb required: "immediate preceding". | Change to "immediately preceding". |  | EDITOR | Editorials | [5 empty] | 2017-01-09 23:48 | EDITOR
6656 | John Coffey | 225 | 1 | 27.5.1.1 | 162 | 45 | E | Y | 162.45 | 45 | 27.5.1.1 | [5 empty] | Wrong article: "with the HE-SIG-B". | Change to "with an HE-SIG-B". |  | EDITOR | Editorials | [5 empty] | 2017-01-09 23:48 | EDITOR
6657 | John Coffey | 225 | 1 | 27.5.1.2 | 163 | 5 | E | Y | 163.05 | 5 | 27.5.1.2 | [5 empty] | Wrong article: "within a same HE MU PPDU". | Change to "within the same HE MU PPDU". |  | EDITOR | Editorials | [5 empty] | 2017-01-09 23:48 | EDITOR
6658 | John Coffey | 225 | 1 | 27.5.1.2 | 163 | 10 | E | Y | 163.1 | 10 | 27.5.1.2 | [5 empty] | Singlau / plural matching issue: "one of the STA-ID field". | Change "field" to "fields". |  | EDITOR | Editorials | [5 empty] | 2017-01-09 23:48 | EDITOR
6659 | John Coffey | 225 | 1 | 27.5.1.3 | 163 | 35 | E | Y | 163.35 | 35 | 27.5.1.3 | [5 empty] | Inconsistent usage: here we have "A HE AP", whereas almost everywhere else in the draft we have "An HE AP". | Change "a" to "an". |  | EDITOR | Editorials | [5 empty] | 2017-01-09 23:48 | EDITOR
6660 | John Coffey | 225 | 1 | 27.5.1.3 | 163 | 40 | E | Y | 163.4 | 40 | 27.5.1.3 | [5 empty] | Wrong article: "The STA that receives". | Change "The" to "A". |  | EDITOR | Editorials | [5 empty] | 2017-01-09 23:48 | EDITOR
6661 | John Coffey | 225 | 1 | 27.5.2.1 | 163 | 58 | E | Y | 163.58 | 58 | 27.5.2.1 | [5 empty] | Superfluous article: "The UL MU operation". | Change to "UL MU operation". |  | EDITOR | Editorials | [5 empty] | 2017-01-09 23:48 | EDITOR
6662 | John Coffey | 225 | 1 | 27.5.2.2.1 | 164 | 42 | E | Y | 164.42 | 42 | 27.5.2.2.1 | [5 empty] | Case agreement issue: "frames that includes". | Change to "frames that include". |  | EDITOR | Editorials | [5 empty] | 2017-01-09 23:48 | EDITOR
6663 | John Coffey | 225 | 1 | 27.5.2.2.1 | 164 | 46 | E | Y | 164.46 | 46 | 27.5.2.2.1 | [5 empty] | Double full stop. | Delete a "full stop". |  | EDITOR | Editorials | [5 empty] | 2017-01-09 23:48 | EDITOR
6664 | John Coffey | 225 | 1 | 27.5.2.2.1 | 164 | 53 | E | Y | 164.53 | 53 | 27.5.2.2.1 | [5 empty] | Inconsistent usage: we have both "a S-MPDU" and "an S-MPDU" in the draft. Though the former is used more often, the latter seems correct. | Change "a S-MPDU" to "an S-MPDU". |  | EDITOR | Editorials | [5 empty] | 2017-01-09 23:48 | EDITOR
6665 | John Coffey | 225 | 1 | 27.5.2.2.1 | 165 | 23 | E | Y | 165.23 | 23 | 27.5.2.2.1 | [5 empty] | Unclear language / colloquial use: "at least ... [time] ... passes". | Change "passes" to "elapses". |  | EDITOR | Editorials | [5 empty] | 2017-01-09 23:48 | EDITOR
6666 | John Coffey | 225 | 1 | 27.5.2.2.1 | 165 | 32 | E | Y | 165.32 | 32 | 27.5.2.2.1 | [5 empty] | Unusual phrasing: "larger than or equal to". | Change "larger" to "greater". |  | EDITOR | Editorials | [5 empty] | 2017-01-09 23:48 | EDITOR
6667 | John Coffey | 225 | 1 | 27.5.2.2.2 | 165 | 63 | E | Y | 165.63 | 63 | 27.5.2.2.2 | [5 empty] | Use of plural where singular required: "with more than one APs". | Change "APs" to "AP". |  | EDITOR | Editorials | [5 empty] | 2017-01-09 23:48 | EDITOR
6668 | John Coffey | 225 | 1 | 27.5.2.2.2 | 165 | 63 | E | Y | 165.63 | 63 | 27.5.2.2.2 | [5 empty] | Inconsistent usage: here we have "a MU-RTS", whereas in most other cases we have "an MU-RTS". It would be better to choose one form and to stick to it. | Change "a" to "an". |  | EDITOR | Editorials | [5 empty] | 2017-01-09 23:48 | EDITOR
6669 | John Coffey | 225 | 1 | 27.5.2.2.2 | 165 | 65 | E | Y | 165.65 | 65 | 27.5.2.2.2 | [5 empty] | Inconsistent usage: here we have "a MU-BAR", whereas in most other cases we have "an MU-BAR". It would be better to choose one form and to stick to it. | Change "a" to "an". |  | EDITOR | Editorials | [5 empty] | 2017-01-09 23:48 | EDITOR
6670 | John Coffey | 225 | 1 | 27.5.2.2.2 | 166 | 28 | E | Y | 166.28 | 28 | 27.5.2.2.2 | [5 empty] | Superfluous word: "either explicit, or implicitly or both". What function does the word "either" play and how would the meaning change if it is deleted? | Delete "either". |  | EDITOR | Editorials | [5 empty] | 2017-01-09 23:48 | EDITOR
6671 | John Coffey | 225 | 1 | 27.5.2.2.2 | 166 | 28 | E | Y | 166.28 | 28 | 27.5.2.2.2 | [5 empty] | Superfluous comma: "explicity, or implicitly or both". Wihtout the first "or" this might be acceptable, but overall it seems best to delete the comma. | Delete comma. |  | EDITOR | Editorials | [5 empty] | 2017-01-09 23:48 | EDITOR
6672 | John Coffey | 225 | 1 | 27.5.2.2.2 | 166 | 53 | E | Y | 166.53 | 53 | 27.5.2.2.2 | [5 empty] | Missing article: "allocate UL subchannel". | Change to "allocate an UL subchannel". |  | EDITOR | Editorials | [5 empty] | 2017-01-09 23:48 | EDITOR
6673 | John Coffey | 225 | 1 | 27.5.2.2.2 | 166 | 59 | E | Y | 166.59 | 59 | 27.5.2.2.2 | [5 empty] | Unclear language: "intended to it". What does this mean? | Clarify. |  | EDITOR | Editorials | [5 empty] | 2017-01-09 23:48 | EDITOR
6674 | John Coffey | 225 | 1 | 27.5.2.2.2 | 166 | 65 | E | Y | 166.65 | 65 | 27.5.2.2.2 | [5 empty] | Missing space at end of sentence. | Add space. |  | EDITOR | Editorials | [5 empty] | 2017-01-09 23:48 | EDITOR
6675 | John Coffey | 225 | 1 | 27.5.2.2.2 | 167 | 1 | E | Y | 167.01 | 1 | 27.5.2.2.2 | [5 empty] | Missing space: "PPDU.A". | Add space. |  | EDITOR | Editorials | [5 empty] | 2017-01-09 23:48 | EDITOR
6676 | John Coffey | 225 | 1 | 27.5.2.3 | 167 | 48 | E | Y | 167.48 | 48 | 27.5.2.3 | [5 empty] | Superfluous word: "that contains [...] or contains [...]". It would be reasonable to write 'That contains X or that contains contains Y", and better to write "That contains X or Y". The construction in the draft is odd. | Delete the second instance of "contains". |  | EDITOR | Editorials | [5 empty] | 2017-01-09 23:48 | EDITOR
6677 | John Coffey | 225 | 1 | 27.5.2.3 | 167 | 67 | T | Y | 167.67 | 67 | 27.5.2.3 |  |  | Abhishek Patil |  |  | UNRESOLVED TBD. DRAFTS MUST BE COMPLETE BEFORE BEING SENT TO LETTER BALLOT. IT IS UNACCEPTABLE TO HAVE ANY UNRESOLVED TBDs AND THIS SHOULD HAVE DISQUALIFIED THE LETTER BALLOT FROM BEING LAUNCHED. | Resolve the TBD. |  | EDITOR | [6 empty] | 2017-01-10 17:19 | EDITOR
6678 | John Coffey | 225 | 1 | 27.5.2.3 | 168 | 46 | E | Y | 168.46 | 46 | 27.5.2.3 | [5 empty] | Rhubarb rhubarb. | Fix. |  | EDITOR | Editorials | [5 empty] | 2017-01-09 23:48 | EDITOR
6679 | John Coffey | 225 | 1 | 27.5.2.3 | 168 | 51 | E | Y | 168.51 | 51 | 27.5.2.3 | [5 empty] | Rhubarb rhubarb. | Fix. |  | EDITOR | Editorials | [5 empty] | 2017-01-09 23:48 | EDITOR
6680 | John Coffey | 225 | 1 | 27.5.2.3 | 168 | 59 | E | Y | 168.59 | 59 | 27.5.2.3 | [5 empty] | Wrong article" set to the value based on". If it's just "based on", it would be better to use the indefiniet article. | Change "the" to "a". |  | EDITOR | Editorials | [5 empty] | 2017-01-09 23:48 | EDITOR
6681 | John Coffey | 225 | 1 | 27.5.2.3 | 169 | 1 | T | Y | 169.01 | 1 | 27.5.2.3 |  |  | Abhishek Patil |  |  | Ungrammatical and confusing text: what is the "containing an UL MU Response Scheduling A-Control subfield" referring to? By setting this text off in commas, it seems it doesn't refer to the soliciting MPDU(s) (which would cause a case agreement problem). But read literally, the clause set off in commas seems to refer to the STA. | Rewrite to clarify. If the clause set off by commas referes to the soliciting MPDU(s), remove commas and correct case. If it refers to the HE trigger-based PPDU, move it earlier in the sentence, to follow "HE trigger-based PPDU". |  | EDITOR | [6 empty] | 2017-01-10 17:19 | EDITOR
6682 | John Coffey | 225 | 1 | 27.5.2.3 | 169 | 8 | E | Y | 169.08 | 8 | 27.5.2.3 | [5 empty] | Missing article: "of [X], [Y], [Z] and [W] fields". | Add "the" after "of". |  | EDITOR | Editorials | [5 empty] | 2017-01-09 23:48 | EDITOR
6683 | John Coffey | 225 | 1 | 27.5.2.3 | 169 | 12 | E | Y | 169.12 | 12 | 27.5.2.3 | [5 empty] | Superfluous comma: "BSS_Color, and DCM". In a list of two elements where "and" is used, a comma is not needed and indeed just confuses the matter. | Delete comma. |  | EDITOR | Editorials | [5 empty] | 2017-01-09 23:48 | EDITOR
6684 | John Coffey | 225 | 1 | 27.5.2.3 | 169 | 35 | E | Y | 169.35 | 35 | 27.5.2.3 | [5 empty] | Wrong article: "The STA that responds". Is there just one? | Change "The" to "A". |  | EDITOR | Editorials | [5 empty] | 2017-01-09 23:48 | EDITOR
6685 | John Coffey | 225 | 1 | 27.5.2.3 | 169 | 41 | T | Y | 169.41 | 41 | 27.5.2.3 |  |  | Abhishek Patil |  |  | Inconsistent terminology: here we have "the trigger-based PPDU", whereas almost everywhere else in the draft we have "the HE trigger-based PPDU". If the same thing is intended, the same term should be used. | Change to "the HE trigger-based PPDU". |  | EDITOR | [6 empty] | 2017-01-10 17:19 | EDITOR
6686 | John Coffey | 225 | 1 | 27.5.2.3 | 169 | 53 | E | Y | 169.53 | 53 | 27.5.2.3 | [5 empty] | Missing text: "and subject to". | Change to "and is subject to". |  | EDITOR | Editorials | [5 empty] | 2017-01-09 23:48 | EDITOR
6687 | John Coffey | 225 | 1 | 27.5.2.3 | 169 | 60 | E | Y | 169.6 | 60 | 27.5.2.3 | [5 empty] | Inconsistent terminology: here we have "MU BAR", whereas in almost every other case we have "MU-BAR". It would be better to choose one form and to stick to it. | Add hyphen. |  | EDITOR | Editorials | [5 empty] | 2017-01-09 23:48 | EDITOR
6688 | John Coffey | 225 | 1 | 27.5.2.3 | 170 | 15 | E | Y | 170.15 | 15 | 27.5.2.3 | [5 empty] | Awkward usage: "with a same HE trigger-based PPDU". | Change to "within the same HE trigger-based PPDU". |  | EDITOR | Editorials | [5 empty] | 2017-01-09 23:48 | EDITOR
6689 | John Coffey | 225 | 1 | 27.5.2.4 | 170 | 48 | E | Y | 170.48 | 48 | 27.5.2.4 | [5 empty] | Superfluous and ungrammatical "of": "multiple of 20 MHz". | Delete "of". |  | EDITOR | Editorials | [5 empty] | 2017-01-09 23:48 | EDITOR
6690 | John Coffey | 225 | 1 | 27.5.2.4 | 170 | 61 | T | Y | 170.61 | 61 | 27.5.2.4 |  |  | Abhishek Patil |  |  | A question of clarification: the AP does not have to set CS Required = 1 when all HE trigger-based frames contain an Ack or BlackAck frame. When taken together with the rest of the draft, does this mean that all solicited HR trigger-based frames may contain ONLY an Ack or BlackAck? Or may these HE trigger-based frames contain other data aggregated with or piggybacked onto the Ack or BlockAck? The latter should be clearly unacceptable, as it would permit a radical departure from the fundamental groundrules of the entire technology via the simple expedient of tacking an Ack or BlockAck onto other data. | Clarify that the condition means that all solicited HE trigger-based frames shall contain ONLY an Ack or BlockAck. |  | EDITOR | [6 empty] | 2017-01-10 17:19 | EDITOR
6691 | John Coffey | 225 | 1 | 27.5.2.4 | 170 | 61 | T | Y | 170.61 | 61 | 27.5.2.4 |  |  | Abhishek Patil |  |  | Why is there an exception to the usual CS rules when the HE trigger-based frames contain an Ack or BlockAck? The CS rules are there to ensure coexistence, and any departure from them needs to be justified by (at least) a demonstrated infeasibility of any alternative. Here that has not been demonstrated and it seems it could not be demonstrated: the existing rules have served the technology very well, including Acks and BlockAcks. | Remove the exception for the case where all solicitied HE trigger-based PPDUs contain an Ack or BlockAck. |  | EDITOR | [6 empty] | 2017-01-10 17:19 | EDITOR
6692 | John Coffey | 225 | 1 | 27.5.2.4 | 170 | 63 | T | Y | 170.63 | 63 | 27.5.2.4 |  |  | Abhishek Patil |  |  | It seems from this text that an AP can unilaterally permit STAs to transmit "without regard to the busy-idle state of the medium" (line 56 above) for a time up to 584 microseconds (line 2 of the next page). Yes, there are some restrictions, but on the other hand we should note that when this permission is granted, mutliple STAs are simultaneously permitted to ignore the normal rules. This seems very strange. No such permission should ever be given unless there is a strong showing of necessity, which doesn't seem to be the case here. Even if the mechanism is included, there should be much stronger safeguards before it is invoked. | Delete the CS Required bit and all text associated with CS Required = 0 in the draft. |  | EDITOR | [6 empty] | 2017-01-10 17:19 | EDITOR
6693 | John Coffey | 225 | 1 | 27.5.2.5 | 171 | 11 | E | Y | 171.11 | 11 | 27.5.2.5 | [5 empty] | "to assist its AP in allocating UL MU resources in an efficient way." In a technical specification, there should be minimal advocacy / advertising / marketing: the text should be kept as factual as possible. In this case, what is gained by the inclusion of the words "in an efficient way", and how would the meaning change is they are deleted? | Delete "in an efficient way". |  | EDITOR | Editorials | [5 empty] | 2017-01-09 23:48 | EDITOR
6694 | John Coffey | 225 | 1 | 27.5.2.5 | 171 | 40 | E | Y | 171.4 | 40 | 27.5.2.5 | [5 empty] | Superfluous text, apparently left over from editing notes: "(#2190, #2191)". | Delete. |  | EDITOR | Editorials | [5 empty] | 2017-01-09 23:48 | EDITOR
6695 | John Coffey | 225 | 1 | 27.5.2.5 | 171 | 41 | T | Y | 171.41 | 41 | 27.5.2.5 |  |  | Abhishek Patil |  |  | Incomplete cross-reference: "Table 9-XX". | Add full table number. |  | EDITOR | [6 empty] | 2017-01-10 17:19 | EDITOR
6696 | John Coffey | 225 | 1 | 27.5.2.5 | 171 | 56 | T | Y | 171.56 | 56 | 27.5.2.5 |  |  | Abhishek Patil |  |  | Inconsistent terminology: here we have "the trigger-based PPDU", whereas almost everywhere else in the draft we have "the HE trigger-based PPDU". If the same thing is intended, the same term should be used. | Change to "the HE trigger-based PPDU". |  | EDITOR | [6 empty] | 2017-01-10 17:19 | EDITOR
6697 | John Coffey | 225 | 1 | 27.5.2.5 | 171 | 59 | T | Y | 171.59 | 59 | 27.5.2.5 |  |  | Abhishek Patil |  |  | Inconsistent terminology: here we have "the Trigger-based PPDU", whereas almost everywhere else in the draft we have "the HE trigger-based PPDU". If the same thing is intended, the same term should be used. | Change to "the HE trigger-based PPDU". |  | EDITOR | [6 empty] | 2017-01-10 17:19 | EDITOR
6698 | John Coffey | 225 | 1 | 27.5.2.5 | 172 | 8 | E | Y | 172.08 | 8 | 27.5.2.5 | [5 empty] | Superfluous right parenthesis. | Delete it. |  | EDITOR | Editorials | [5 empty] | 2017-01-09 23:48 | EDITOR
6699 | John Coffey | 225 | 1 | 27.5.2.5 | 172 | 10 | T | Y | 172.1 | 10 | 27.5.2.5 |  |  | Abhishek Patil |  |  | Inconsistent terminology: here we have "the trigger-based PPDU", whereas almost everywhere else in the draft we have "the HE trigger-based PPDU". If the same thing is intended, the same term should be used. | Change to "the HE trigger-based PPDU". |  | EDITOR | [6 empty] | 2017-01-10 17:19 | EDITOR
6700 | John Coffey | 225 | 1 | 27.5.2.5 | 172 | 20 | E | Y | 172.2 | 20 | 27.5.2.5 | [5 empty] | Garbled text: what does "that asks for" refer to? If it's the control, data, and management frames then it should be 'ask", while if it's the BSRP Trigger frame, then the next subclause needs to be set off with commas. | Clarify and correct. |  | EDITOR | Editorials | [5 empty] | 2017-01-09 23:48 | EDITOR
6701 | John Coffey | 225 | 1 | 27.5.2.5 | 172 | 20 | T | Y | 172.2 | 20 | 27.5.2.5 |  |  | Abhishek Patil |  |  | The statement that the acknowledgment has "high priority" doesn't seem to mean much. High compared with what? It may be that "highest" is meant, but if so, it's essential to say so, because that's not what the text says now. | Change "high" to "highest" (if this is what is intended). |  | EDITOR | [6 empty] | 2017-01-10 17:19 | EDITOR
6702 | John Coffey | 225 | 1 | 27.5.2.6.1 | 172 | 29 | E | Y | 172.29 | 29 | 27.5.2.6.1 | [5 empty] | Superfluous comma: ", otherwise". | Delete comma. |  | EDITOR | Editorials | [5 empty] | 2017-01-09 23:48 | EDITOR
6703 | John Coffey | 225 | 1 | 27.5.2.6.1 | 172 | 52 | E | Y | 172.52 | 52 | 27.5.2.6.1 | [5 empty] | Wrong article: "The non-AP STA with dot11OFDMARandomAccessOptionImlemented set to true". Is there just one? | Change "The" to "A". |  | EDITOR | Editorials | [5 empty] | 2017-01-09 23:48 | EDITOR
6704 | John Coffey | 225 | 1 | 27.5.2.6.1 | 172 | 54 | E | Y | 172.54 | 54 | 27.5.2.6.1 | [5 empty] | Confusing language: why do we have "The HE STA" here? If this refers back to the STA in the previous sentence, we would expect to see simply "The STA". Note that the previous sentence didn't even mention the HE part. | Delete "HE". |  | EDITOR | Editorials | [5 empty] | 2017-01-09 23:48 | EDITOR
6705 | John Coffey | 225 | 1 | 27.5.2.6.2 | 173 | 19 | E | Y | 173.19 | 19 | 27.5.2.6.2 | [5 empty] | Inconsistent form: here we have "HE Trigger-based PPDU for STA2", whereas almost everywhere else in the draft we have "HE trigger-based". | Change "HE Trigger-based PPDU" to "HE trigger-based PPDU". |  | EDITOR | Editorials | [5 empty] | 2017-01-09 23:48 | EDITOR
6706 | John Coffey | 225 | 1 | 27.5.2.6.2 | 173 | 19 | E | Y | 173.19 | 19 | 27.5.2.6.2 | [5 empty] | Inconsistent form: here we have "HE Trigger-based PPDU for STA1", whereas almost everywhere else in the draft we have "HE trigger-based". | Change "HE Trigger-based PPDU" to "HE trigger-based PPDU". |  | EDITOR | Editorials | [5 empty] | 2017-01-09 23:48 | EDITOR
6707 | John Coffey | 225 | 1 | 27.5.2.6.2 | 173 | 46 | E | Y | 173.46 | 46 | 27.5.2.6.2 | [5 empty] | Missing full stop at end of sentence. | Add full stop. |  | EDITOR | Editorials | [5 empty] | 2017-01-09 23:48 | EDITOR
6708 | John Coffey | 225 | 1 | 27.5.2.6.2 | 173 | 46 | E | Y | 173.46 | 46 | 27.5.2.6.2 | [5 empty] | Missing space between sentences. | Add space. |  | EDITOR | Editorials | [5 empty] | 2017-01-09 23:48 | EDITOR
6709 | John Coffey | 225 | 1 | 27.5.2.6.2 | 173 | 50 | T | Y | 173.5 | 50 | 27.5.2.6.2 |  |  | Abhishek Patil |  |  | "If the selected RU is considered busy": this raises the question of how HE devices in OBSSs should consider the initial tirgger frame, assuming they are able to decode it. One plausible rule is that they should interpret the medium as busy, just as if an initial CTS-to-Self had been transmitted (even though the following transmission(s) will be UL from other STAs, not DL by the original trransmitter). But another way of looking at it is that as a policy issue, we're in a contention-based access mode, albeit one that only HE devices understand, and that devices in OBSSs may still contend for the medium and use it if it's idle. It's not clear which of these is intended here; perhaps the OBSS STAs simply set their Inter-BSS NAV and we have the first possibility by default. If so, it seems the wrong approach. The amendment is supposed to provide high efficiency in dense environments and as a policy matter it should never be the right answer to turn ready-right-now devices away based on the possibility of other devices transmitting later, or to permit APs to seize medium time unilaterally unless it is used immediately. | Clarify the rules for HE devices in OBSSs. Clarify or specify, as appropriate, that such devices may access the medium notwithstanding receipt of the initial trigger frame. |  | EDITOR | [6 empty] | 2017-01-10 17:19 | EDITOR
6710 | John Coffey | 225 | 1 | 27.5.2.6.2 | 173 | 52 | E | Y | 173.52 | 52 | 27.5.2.6.2 | [5 empty] | Grammatical error: "does not decrements". It either "decrements" or "does not decrement". | Change to "does not decrement". |  | EDITOR | Editorials | [5 empty] | 2017-01-09 23:48 | EDITOR
6711 | John Coffey | 225 | 1 | 27.5.2.6.2 | 174 | 19 | T | Y | 174.19 | 19 | 27.5.2.6.2 |  |  | Abhishek Patil |  |  | How does coexistence with deployed legacy devices, especially those in OBSSs, work? Here it seems that the HE AP transmits an initial trigger frame, which holds all devices within range off the medium for the signaled duration. Perhaps HE devices in OBSSs may still transmit (this is not clear), but certainly legacy devices in OBSSs cannot. These legacy devices may suffer a huge loss of access to the medium if use of this mode becomes prevalent. Essentially, instead of the HE non-AP STAs that take advantage of this mode having to fight their own way to the top via ordinary EDCA, their AP unilaterally seizes the medium with AP priority and these devices then share the rarified space with each other. This is far too favorable to HE devices and some controls are necessary. At the very least recomemnded practices for best behavior need to be specified. | Provide specifications for recommended behavior for APs that use this mode, that will have the effect of allowing fair access to the medium by legacy devices in OBSSs. (Note: a sketch of one approach that would be acceptable can be found in doc. IEEE 802.11/16-0102r1, slides 20-23.) |  | EDITOR | [6 empty] | 2017-01-10 17:19 | EDITOR
6712 | John Coffey | 225 | 1 | 27.5.2.6.2 | 174 | 19 | T | Y | 174.19 | 19 | 27.5.2.6.2 |  |  | Abhishek Patil |  |  | In some ways the random access OFDMA modes are an odd fit for the 11ax project: one of the main benefits of OFDMA is the potential increase in efficiency from the removal of most contention-based overhead (collisions, RTS, CTS, unused backoffs slots). This potential increase in efficiency may provide a net gain even after accounting for the new, considerably longer, HE preambles. But with random access OFDMA we still have the contention overhead but now with the new, longer, preambles as well. Perhaps there's an arguable potential range difference, but once again range extension isn't part of the project. A stronger justification is that 11ax will involve OFDMA as a major component, and it's difficult to jump straight from contention-based access to fully scheduled operation; perhaps there should be a way of bridging the two modes of operation. However even accepting that, we really must do something to keep the contention overhead under tcontrol. There are ways of doing this: it's possible for the AP to send out an optional supplemetary frame identifying RUs and devices (via MAC address or Partial AID), in which the first few slots are assigned to thoe devices in order, if they use them (and the remaining devices just freeze their OCW backoff counters). See 15/1115r1, 16/0102r1, and 16/0394r0 for a similar scheme (a little more elaborate than what's suggested here). | Permit the AP to send an immediate supplementary frame identifying RU's and for each RU a list of STAs. These STAs may access the RU if it's not already in use. If none on the list does (or are seen to do so), other STAs start counting down their OCW backoff counters as in the current draft. |  | EDITOR | [6 empty] | 2017-01-10 17:19 | EDITOR
6713 | John Coffey | 225 | 1 | 27.5.2.7 | 174 | 24 | E | Y | 174.24 | 24 | 27.5.2.7 | [5 empty] | Strange wording: "feedbacks". This construction seems to suggest that there can be such a thing as "a feedback". | Change "short feedbacks" to "short frames carrying feedback". |  | EDITOR | Editorials | [5 empty] | 2017-01-09 23:48 | EDITOR
6714 | John Coffey | 225 | 1 | 27.5.2.7 | 174 | 24 | E | Y | 174.24 | 24 | 27.5.2.7 | [5 empty] | Advertising alert: "from a very high number of STAs". Please avoid words like "very", which have no normative content but that seem to be making a sales pitch. | Change "from a very high number of STAs" to "from multiple STAs". |  | EDITOR | Editorials | [5 empty] | 2017-01-09 23:48 | EDITOR
6715 | John Coffey | 225 | 1 | 27.5.2.7 | 174 | 25 | E | Y | 174.25 | 25 | 27.5.2.7 | [5 empty] | Superfluous comma: "HE STAs,". | Delete it. |  | EDITOR | Editorials | [5 empty] | 2017-01-09 23:48 | EDITOR
6716 | John Coffey | 225 | 1 | 27.5.2.7 | 174 | 25 | E | Y | 174.25 | 25 | 27.5.2.7 | [5 empty] | Advertising alert part 2: "in an efficient manner". What is achieved by including this text in the draft, especially since the word "short" is already present in the same sentence? The AP would hardly send short frames in an inefficient manner? | Delete "in an efficient manner". |  | EDITOR | Editorials | [5 empty] | 2017-01-09 23:48 | EDITOR
6717 | John Coffey | 225 | 1 | 27.5.2.7 | 174 | 25 | E | Y | 174.25 | 25 | 27.5.2.7 | [5 empty] | Strange wording: "feedbacks". This construction seems to suggest that there can be such a thing as "a feedback". | Change "feedbacks" to "frames carrying feedback". |  | EDITOR | Editorials | [5 empty] | 2017-01-09 23:48 | EDITOR
6718 | John Coffey | 225 | 1 | 27.5.2.7 | 174 | 27 | E | Y | 174.27 | 27 | 27.5.2.7 | [5 empty] | Strange wording: "feedbacks". This construction seems to suggest that there can be such a thing as "a feedback". | Change "feedbacks" to "frames carrying feedback". |  | EDITOR | Editorials | [5 empty] | 2017-01-09 23:48 | EDITOR
6719 | John Coffey | 225 | 1 | 27.5.2.7 | 174 | 28 | T | Y | 174.28 | 28 | 27.5.2.7 |  |  | Abhishek Patil |  |  | The NDP feedback report is optional for a non-AP STA, but what about the remaining case? Is it mandatory or optional for an AP? | Specify whether this mode is mandatory or optional for HE APs. |  | EDITOR | [6 empty] | 2017-01-10 17:19 | EDITOR
6720 | John Coffey | 225 | 1 | 27.5.2.7 | 174 | 28 | T | Y | 174.28 | 28 | 27.5.2.7 |  |  | Abhishek Patil |  |  | The heading includes the word "procedure"; where is it? How does the AP signal that the responding STAs can only send NDP frames? | Define a proecdure or delete the mode. |  | EDITOR | [6 empty] | 2017-01-10 17:19 | EDITOR
6721 | John Coffey | 225 | 1 | 27.5.3 | 174 | 33 | T | Y | 174.33 | 33 | 27.5.3 |  |  | David Yang |  |  | Descriptive text used where it seems normative text must have been intended: "A TXOP can include". If the intention is to clarify that this is permitted, it is essential to say so. | Change the sentence to "An AP may include both DL MU and UL MU transmissions in a TXOP." |  | EDITOR | [6 empty] | 2017-01-10 17:43 | EDITOR
6722 | John Coffey | 225 | 1 | 27.5.3 | 174 | 36 | T | Y | 174.36 | 36 | 27.5.3 |  |  | David Yang |  |  | Descriptive text used where it seems normative text must have been intended: "an HE AP can initiate". If the intention is to clarify that this is permitted, it is essential to say so. | Change "can" to "may". |  | EDITOR | [6 empty] | 2017-01-10 17:43 | EDITOR
6723 | John Coffey | 225 | 1 | 27.5.3 | 174 | 35 | E | Y | 174.35 | 35 | 27.5.3 | [5 empty] | Missing article: "If MU Cascading Support field". | Change to "If the MU Cascading Support field". |  | EDITOR | Editorials | [5 empty] | 2017-01-09 23:48 | EDITOR
6724 | John Coffey | 225 | 1 | 27.5.3 | 175 | 44 | E | Y | 175.44 | 44 | 27.5.3 | [5 empty] | Strange use of plural form: "contents". | Change to "content". |  | EDITOR | Editorials | [5 empty] | 2017-01-09 23:48 | EDITOR
6725 | John Coffey | 225 | 1 | 27.5.3 | 175 | 47 | E | Y | 175.47 | 47 | 27.5.3 | [5 empty] | Missing article: "If MU Cascading Support field". | Change to "If the MU Cascading Support field". |  | EDITOR | Editorials | [5 empty] | 2017-01-09 23:48 | EDITOR
6726 | John Coffey | 225 | 1 | 27.5.3 | 175 | 52 | E | Y | 175.52 | 52 | 27.5.3 | [5 empty] | Missing article: "If MU Cascading Support field". | Change to "If the MU Cascading Support field". |  | EDITOR | Editorials | [5 empty] | 2017-01-09 23:48 | EDITOR
6727 | John Coffey | 225 | 1 | 27.5.3 | 175 | 53 | E | Y | 175.53 | 53 | 27.5.3 | [5 empty] | Strange and non-standard wording: "the HE AP associated by the HE non-AP STA". This construction does not seem to appear anywhere in the 3,534 pages of the 2016 rollup of the base standard. Let's not add it now. | Change "associated by the HE non-AP STA" to "with which the HE non-AP STA is associated". |  | EDITOR | Editorials | [5 empty] | 2017-01-09 23:48 | EDITOR
6728 | John Coffey | 225 | 1 | 27.5.3 | 175 | 61 | E | Y | 175.61 | 61 | 27.5.3 | [5 empty] | Inconsistent terminology: in "DL HE MU PPDU", the STA type is in the middle, whereas in practically every oher instance the type is at the beginning. | Change "DL HE MU" to "HE DL MU". |  | EDITOR | Editorials | [5 empty] | 2017-01-09 23:48 | EDITOR
6729 | John Coffey | 225 | 1 | 27.5.3 | 175 | 62 | E | Y | 175.62 | 62 | 27.5.3 | [5 empty] | Inconsistent terminology: in "DL HE MU PPDU", the STA type is in the middle, whereas in practically every oher instance the type is at the beginning. | Change "DL HE MU" to "HE DL MU". |  | EDITOR | Editorials | [5 empty] | 2017-01-09 23:48 | EDITOR
6730 | John Coffey | 225 | 1 | 27.6.2 | 176 | 22 | E | Y | 176.22 | 22 | 27.6.2 | [5 empty] | Inconsistent usage: here we have "a NDP", weheras elsewhere we have "an NDP". The latter seems better. | Change "a NDP" to "an NDP". |  | EDITOR | Editorials | [5 empty] | 2017-01-09 23:48 | EDITOR
6731 | John Coffey | 225 | 1 | 27.6.2 | 176 | 26 | E | Y | 176.26 | 26 | 27.6.2 | [5 empty] | Independent clauses linked by a comma without a coordinating conjunction. | Change comma to semicolon. |  | EDITOR | Editorials | [5 empty] | 2017-01-09 23:48 | EDITOR
6732 | John Coffey | 225 | 1 | 27.6.2 | 177 | 16 | T | Y | 177.16 | 16 | 27.6.2 |  |  | Raja Banerjea |  |  | Inconsistent use of defined term: here we have "STA info", whereas elsewhere we have "STA Info". If the same item is intended, the same term must be used. | Change "STA info" to "STA Info". |  | EDITOR | [6 empty] | 2017-01-10 17:16 | EDITOR
6733 | John Coffey | 225 | 1 | 27.6.2 | 177 | 20 | T | Y | 177.2 | 20 | 27.6.2 |  |  | Raja Banerjea |  |  | Missing cross-reference: "Table YY-1". There appears to be no such table. | Add the table. |  | EDITOR | [6 empty] | 2017-01-10 17:16 | EDITOR
6734 | John Coffey | 225 | 1 | 27.6.2 | 178 | 40 | E | Y | 178.4 | 40 | 27.6.2 | [5 empty] | Superfluous comma. | Delete comma. |  | EDITOR | Editorials | [5 empty] | 2017-01-09 23:48 | EDITOR
6735 | John Coffey | 225 | 1 | 27.6.4 | 179 | 24 | T | Y | 179.24 | 24 | 27.6.4 |  |  | Raja Banerjea |  |  | Non-existent unit used: "0.8 us". | Change to "ms". |  | EDITOR | [6 empty] | 2017-01-10 17:16 | EDITOR
6736 | John Coffey | 225 | 1 | 27.6.4 | 179 | 24 | T | Y | 179.24 | 24 | 27.6.4 |  |  | Raja Banerjea |  |  | Non-existent unit used: "1.6 us". | Change to "ms". |  | EDITOR | [6 empty] | 2017-01-10 17:16 | EDITOR
6737 | John Coffey | 225 | 1 | 27.6.4 | 179 | 25 | T | Y | 179.25 | 25 | 27.6.4 |  |  | Raja Banerjea |  |  | Non-existent unit used: "3.2 us". | Change to "ms". |  | EDITOR | [6 empty] | 2017-01-10 17:16 | EDITOR
6738 | John Coffey | 225 | 1 | 27.6.4 | 179 | 27 | T | Y | 179.27 | 27 | 27.6.4 |  |  | Raja Banerjea |  |  | Non-extistent unit used: "4 us". | Change to "ms". |  | EDITOR | [6 empty] | 2017-01-10 17:16 | EDITOR
6739 | John Coffey | 225 | 1 | 27.7.2 | 180 | 33 | E | Y | 180.33 | 33 | 27.7.2 | [5 empty] | Grammatical error: "all non-AP STAs, which are associated to it". The comma has the effect of saying that all non-AP STAs are associated to the AP, rather than the presumably intended meaning of restricting the set of non-AP STAs to those that are so associated. | Delete comma. |  | EDITOR | Editorials | [5 empty] | 2017-01-09 23:48 | EDITOR
6740 | John Coffey | 225 | 1 | 27.7.2 | 180 | 33 | E | Y | 180.33 | 33 | 27.7.2 | [5 empty] | "Wicked which": in standard American English usage, "that" is preferred to "which" in this context. ("Fowler's rule"; still debated by the language mavens.) | Change "which" to "that". |  | EDITOR | Editorials | [5 empty] | 2017-01-09 23:48 | EDITOR
6741 | John Coffey | 225 | 1 | 27.7.2 | 180 | 58 | E | Y | 180.58 | 58 | 27.7.2 | [5 empty] | Spelling error: "supercede" should be "supersede", the former is incorrect whether we are using American or British English. (The 2016 rollup of the base standard has three instances of "supercede": oy vey!) | Change to "supersede". |  | EDITOR | Editorials | [5 empty] | 2017-01-09 23:48 | EDITOR
6742 | John Coffey | 225 | 1 | 27.7.2 | 180 | 59 | E | Y | 180.59 | 59 | 27.7.2 | [5 empty] | Missing space: "that is setup". | Change "setup" to "set up". |  | EDITOR | Editorials | [5 empty] | 2017-01-09 23:48 | EDITOR
6743 | John Coffey | 225 | 1 | 27.7.2 | 180 | 60 | E | Y | 180.6 | 60 | 27.7.2 | [5 empty] | Missing space: "that is setup". | Change "setup" to "set up". |  | EDITOR | Editorials | [5 empty] | 2017-01-09 23:48 | EDITOR
6744 | John Coffey | 225 | 1 | 27.7.2 | 181 | 31 | E | Y | 181.31 | 31 | 27.7.2 | [5 empty] | Missing right parenthesis. | Add right parenthesis. |  | EDITOR | Editorials | [5 empty] | 2017-01-09 23:48 | EDITOR
6745 | John Coffey | 225 | 1 | 27.7.2 | 181 | 38 | T | Y | 181.38 | 38 | 27.7.2 |  |  | Alfred Asterjadhi |  |  | Inconsistent terminology: here we have "the trigger-based PPDU", whereas almost everywhere else in the draft we have "the HE trigger-based PPDU". If the same thing is intended, the same term should be used. | Change to "the HE trigger-based PPDU". |  | EDITOR | [6 empty] | 2017-01-10 17:24 | EDITOR
6746 | John Coffey | 225 | 1 | 27.5.3 | 175 | 60 | E | Y | 175.6 | 60 | 27.5.3 | [5 empty] | Case disagreement: the HE trigger-based PPDUs that follows". | Fix. |  | EDITOR | Editorials | [5 empty] | 2017-01-09 23:48 | EDITOR
6747 | John Coffey | 225 | 1 | 27.7.2 | 181 | 40 | T | Y | 181.4 | 40 | 27.7.2 |  |  | Alfred Asterjadhi |  |  | Inconsistent terminology: here we have "the trigger-based PPDU", whereas almost everywhere else in the draft we have "the HE trigger-based PPDU". If the same thing is intended, the same term should be used. | Change to "the HE trigger-based PPDU". |  | EDITOR | [6 empty] | 2017-01-10 17:24 | EDITOR
6748 | John Coffey | 225 | 1 | 27.7.3.1 | 182 | 35 | E | Y | 182.35 | 35 | 27.7.3.1 | [5 empty] | Inconsistent usage: here we have "non-AP HE STA", whereas almost everywhere else in the draft we have "HE non-AP STA". | Change to "HE non-AP STA". |  | EDITOR | Editorials | [5 empty] | 2017-01-09 23:48 | EDITOR
6749 | John Coffey | 225 | 1 | 27.7.3.3 | 185 | 47 | E | Y | 185.47 | 47 | 27.7.3.3 | [5 empty] | Wrong article: "The TWT SP termination event occurs". | Change to "A TWT SP termination event occurs". |  | EDITOR | Editorials | [5 empty] | 2017-01-09 23:48 | EDITOR
6750 | John Coffey | 225 | 1 | 27.7.3.3 | 186 | 16 | E | Y | 186.16 | 16 | 27.7.3.3 | [5 empty] | Wrong article: "The TWT scheduled STA that is in PS mode". Is there just one? | Change "The" to "A". |  | EDITOR | Editorials | [5 empty] | 2017-01-09 23:48 | EDITOR
6751 | John Coffey | 225 | 1 | 27.7.3.3 | 186 | 17 | T | Y | 186.17 | 17 | 27.7.3.3 |  |  | Alfred Asterjadhi |  |  | Inconsistent terminology: here we have "the trigger-based PPDU", whereas almost everywhere else in the draft we have "the HE trigger-based PPDU". If the same thing is intended, the same term should be used. | Change to "the HE trigger-based PPDU". |  | EDITOR | [6 empty] | 2017-01-10 17:24 | EDITOR
6752 | John Coffey | 225 | 1 | 27.7.3.3 | 186 | 20 | E | Y | 186.2 | 20 | 27.7.3.3 | [5 empty] | Wrong article: "the PS-Poll or APSD trigger frame". | Change "the" to "a". |  | EDITOR | Editorials | [5 empty] | 2017-01-09 23:48 | EDITOR
6753 | John Coffey | 225 | 1 | 27.7.4 | 187 | 41 | E | Y | 187.41 | 41 | 27.7.4 | [5 empty] | Spurious hyphenation: "expected to wake-up". | Change to "expected to wake up". |  | EDITOR | Editorials | [5 empty] | 2017-01-09 23:48 | EDITOR
6754 | John Coffey | 225 | 1 | 27.8.2 | 188 | 55 | E | Y | 188.55 | 55 | 27.8.2 | [5 empty] | Wrong article: "the frame". | Change to "a frame". |  | EDITOR | Editorials | [5 empty] | 2017-01-09 23:48 | EDITOR
6755 | John Coffey | 225 | 1 | 27.8.2 | 188 | 58 | E | Y | 188.58 | 58 | 27.8.2 | [5 empty] | Wrong article: "the immediate acknowledgment". | Change to "an immediate acknowledgement". |  | EDITOR | Editorials | [5 empty] | 2017-01-09 23:48 | EDITOR
6756 | John Coffey | 225 | 1 | 27.8.2 | 188 | 61 | E | Y | 188.61 | 61 | 27.8.2 | [5 empty] | Wrong article: "the immediate acknowledgment". | Change to "an immediate acknowledgement". |  | EDITOR | Editorials | [5 empty] | 2017-01-09 23:48 | EDITOR
6757 | John Coffey | 225 | 1 | 27.8.2 | 189 | 8 | E | Y | 189.08 | 8 | 27.8.2 | [5 empty] | Garbled text: "After transmitting the acknowledgement frame immediate response immediate acknowledgement". What is that? | Clarify. |  | EDITOR | Editorials | [5 empty] | 2017-01-09 23:48 | EDITOR
6758 | John Coffey | 225 | 1 | 27.8.2 | 189 | 13 | E | Y | 189.13 | 13 | 27.8.2 | [5 empty] | Wrong verb form: "needs". | Change to "need". |  | EDITOR | Editorials | [5 empty] | 2017-01-09 23:48 | EDITOR
6759 | John Coffey | 225 | 1 | 27.9.1 | 190 | 7 | T | Y | 190.07 | 7 | 27.9.1 |  |  | Sean Coffey |  |  | How do the spatial reuse modes help the goal of power saving, as is asserted here? Under legacy rules a STA simply evaluates the power of the incoming frame and if it exceeds the threshold, the STA stops there. The new rules involve various attempts to read further into the incoming frame to decide whether it's intra-BSS or inter-BSS, which has to consume more power, not less. It would be confusing and misleading to list power saving as an "objective" if no net power saving occurs. | Delete "and power saving". |  | EDITOR | [6 empty] | 2017-01-10 17:06 | EDITOR
6760 | John Coffey | 225 | 1 | 27.9.1 | 190 | 11 | T | Y | 190.11 | 11 | 27.9.1 |  |  | Sean Coffey |  |  | Use of undefined term: apparently when conditions are right for an "SR PPDU", an HE STA may go ahead and transmit an "SR PPDU". But what is an "SR PPDU"? The term appears nowhere in the draft except for this sentence. | Provide a definition for SR PPDU. |  | EDITOR | [6 empty] | 2017-01-10 17:06 | EDITOR
6761 | John Coffey | 225 | 1 | 27.9.2.1 | 190 | 24 | T | Y | 190.24 | 24 | 27.9.2.1 |  |  | Sean Coffey |  |  | "The received PPDU is an Inter-BSS PPDU" (as in 27.2.1). This excludes one of the main cases where spatial reuse might may some promise: an HE STA finishes transmitting and starts assessing the medium again, and finds that there are ongoing frames being transmitted. Perhaps the STA could conclude that these must be Inter-BSS (though that would require changes in 27.2.1, because it doesn't seem to be there now), but that would cause all Inter-BSS PPDUs to be subject to interference, and would vitiate the other conditions further below in this same section. However there is a way: there is already the concept of SR_Delay in the draft, and (assuming that this isn't shorthand for SRP_Delay, but instead a delay for all spatial reuse) the delay could be set to a uniform length that's long enough for reasonable PPDUs to finish. So: HE STA finishes its transmission, starts assessing medium, finds there are ongoing frames, DELAYS X-HUNDRED MICROSECONDS, then starts transmitting under spatial reuse rules. No need to read BSS Color, MAC address, or anything else: simply a power-based assessment of the incoming frame. All HE STAs know what X is, so have the option of fragmenting if interference becomes a problem, so the only constraint on X is that it should be long enough to allow legacy devices to operate reasonably: probably exceeding the lowest fragment size. | Rewrite the spatial reuse modes to eliminate the required classiifcation into Inter-BSS and Intra-BSS, and add a uniform delay before spatial reuse may take effect, this delay to exceed a reasonable fragment size for legacy devices. |  | EDITOR | [6 empty] | 2017-01-10 17:06 | EDITOR
6762 | John Coffey | 225 | 1 | 27.9.2.1 | 190 | 36 | T | Y | 190.36 | 36 | 27.9.2.1 |  |  | Sean Coffey |  |  | Almost the entire OBSS_PD mode / SRP mode lacks basic protections to prevent matters from going disastrously wrong, as is all too possible. Unlike virtually any other mode, 'bad' OBSS_PD decisions are not automatically self-righting (as too ambitious an MCS would be, for example) and do not have a natural limit to the damage that can be caused (as nnecessary use of RTS/CTS would be, for example). Worse, the effects of a 'bad' OBSS-PD decision will typically not be felt by the offending device, but instead by a victim device in a different BSS, with no messaging system provided to alert any devices in the system to the problem. This is likely to cause particularly severe problems for already deployed non-HE devices, which have been designed without taking into the account the possibility that 802.11 might later adopt such a scheme. However there is one small bright spot: the text at this location allows for a delay in the new proposed rules kicking in, but only for certain types of packet. The definition is too narrow, and broadening it would go a considerable distance towards making the mode a tolerable proposition. If there were a minimum substantial delay before the medium could be declared idle for *all* frames, then the worst case would be significantly less dire. Even legacy traffic might not suffer too much, since the idea of fragmenting to avoid interference has always been part of 802.11. If the minimum SR-delay is made longer than a reasonable minimum fragment size, then it starts to become minimally plausible that the mode might not be an unmitigated disaster. (Though some actual supporting experiments would still be necessary.) | Modify so that the medium cannot be declared idle until at least enough time has passed that a minimum length fragment can be transmitted and acknowledged. |  | EDITOR | [6 empty] | 2017-01-10 17:06 | EDITOR
6763 | John Coffey | 225 | 1 | 27.9.2.1 | 190 | 51 | E | Y | 190.51 | 51 | 27.9.2.1 | [5 empty] | Sentence lacks a verb: "SR Backoff procedure for SR delayed case". Is this a failed subheading? | Change to subheading or delete. |  | EDITOR | Editorials | [5 empty] | 2017-01-09 23:48 | EDITOR
6764 | John Coffey | 225 | 1 | 27.9.2.1 | 190 | 59 | E | Y | 190.59 | 59 | 27.9.2.1 | [5 empty] | Awkward phrasing / missing text: "and not update". | Change to "and has not updated". |  | EDITOR | Editorials | [5 empty] | 2017-01-09 23:48 | EDITOR
6765 | John Coffey | 225 | 1 | 27.9.2.1 | 190 | 60 | T | Y | 190.6 | 60 | 27.9.2.1 |  |  | Sean Coffey |  |  | "the HE STA may resume its backoff procedure when the medium condition is IDLE". The timing involved is severely underdefined. In ordinary operation, a channel assessment is carried out at the beginning of a slot, and if the channel is idle, the backoff counter counts down before the end of the slot, thus preserving synchronization along slot boundaries. With the OBSS_PD rules, the HE STA must perform all sorts of assessments of the incoming PPDU, extending well past the initial slot boundary and possibly / probably not ending near a slot boundary. When it finally declares the medium is idle and resumes backoff countdown, does it do so immediately or in synchronization with the original slot boundaries or in synchronization with the slot boundaries of the OBSS PPDU? This is not specified in the draft. | Specify it. |  | EDITOR | [6 empty] | 2017-01-10 17:06 | EDITOR
6766 | John Coffey | 225 | 1 | 27.9.2.1 | 190 | 60 | T | Y | 190.6 | 60 | 27.9.2.1 |  |  | Sean Coffey |  |  | The issue of the timing of channel idle decisions psoses problems for fairness between HE devices. Compare two similarly situated HE STAs in the same BSS, STA A and STA B. Each sees an OBSS PPDU at essentialy the same power, but STA A makes the decision that the received frame is Inter-BSS marginally faster. Clearly STA A gains an advantage in medium access over STA B. By itself this might not necessarily be bad, if STA A does so by virtue of better processing. But as it is, it will be very difficult for an outsider to verify just how STA A has made its decision, since much depends in the received power levels at the STA's antenna connector, which will not be available to an outsider. Essentially STA A could deliver itself a meaningful and recurring advantage in channel access over STA B, perhaps by cutting a few non-observable corners. This is an undesirable state of affairs that could compromise the fairness of 802.11 networks. | Specify a standardized delay (number of slots) for the decision to be made. |  | EDITOR | [6 empty] | 2017-01-10 17:06 | EDITOR
6767 | John Coffey | 225 | 1 | 27.9.2.2 | 191 | 3 | T | Y | 191.03 | 3 | 27.9.2.2 |  |  | Sean Coffey |  |  | With the definitions in the rest of the draft, the sentence "Adjusting the OBSS_PD level and transmit power can improve the system level performance and the utilization of the spectrum" is one-sided and incomplete. It would be at least equally true to say that adjusting the OBSS_PD level and transmit power can degrade system level performance and utilization of the spectrum, perhaps disastrously so. if the subject is to be raised at all, then basic respect for truth and objectivity should demand a balanced discussion with ample warning of the potential negative effects, not a biased piece of advertising fluff. | Delete the sentence. |  | EDITOR | [6 empty] | 2017-01-10 17:06 | EDITOR
6768 | John Coffey | 225 | 1 | 27.9.2.2 | 191 | 24 | T | Y | 191.24 | 24 | 27.9.2.2 |  |  | Sean Coffey |  |  | The adjustments in OBSS_PD shown in this diagram represent a great increase in the level of interference that will be seen by the intended receiver of the frame that is currently under way. *Every* device that is permitted to transmit under current rules will still be allowed to transmit under the rule in the diagram. In addition, many more devices will be allowed to transmit. Even worse, *every* new device that is allowed to transmit will be allowed to do so at a transmit power level that results in the maximum level of interference that would apply under the existing rules: essentially the rule requires the new, interfering transmitter to reduce its transmit power, but only by just enough to get the interference down to that existing maximum. The justifications that have been given for this radical departure from prior practice seem extraordinarily weak, and essentially seem to boil down to (a) a misconception that the current rules constitute a safe harbor, at which the interference caused can be treated as if it didn't exist, and/or (b) the argument that other wireless standards, with entirely different deployment models and a vastly different installed base, do the same thing. This is a reckless attack on the fundamental integrity of 802.11 and on the indispensable attribute of backward compatibility. No evidence has been presented that even begins to justify the changes that are being proposed. | Remove the entire OBSS_PD mode and all references to it and all modes that enable it in whole or in part from the draft. |  | EDITOR | [6 empty] | 2017-01-10 17:06 | EDITOR
6769 | John Coffey | 225 | 1 | 27.10.2 | 192 | 41 | E | Y | 192.41 | 41 | 27.10.2 | [5 empty] | Incorrect form of indefinite article: "an DL". If the term is to stay in the same form, this needs to be changed. | Change "an" to "a". |  | EDITOR | Editorials | [5 empty] | 2017-01-09 23:48 | EDITOR
6770 | John Coffey | 225 | 1 | 27.10.2 | 192 | 41 | E | Y | 192.41 | 41 | 27.10.2 | [5 empty] | Inconsistent terminology: in "DL HE MU PPDU", the STA type is in the middle, whereas in practically every oher instance the type is at the beginning. | Change "DL HE MU" to "HE DL MU". |  | EDITOR | Editorials | [5 empty] | 2017-01-09 23:48 | EDITOR
6771 | John Coffey | 225 | 1 | 27.10.3 | 193 | 22 | T | Y | 193.22 | 22 | 27.10.3 |  |  | Liwen Chu |  |  | Use of undefined term: "Single MPDU". From the capitalization, it must be inferred that this is a defined term, but where is the definition? The draft also uses "single MPDU", and for good measure both "VHT Single MPDU" and "VHT single MPDU". The baseline | Clarify. |  | EDITOR | [6 empty] | 2017-01-10 17:40 | EDITOR
6772 | John Coffey | 225 | 1 | 27.10.4 | 194 | 35 | T | Y | 194.35 | 35 | 27.10.4 |  |  | Chitto Ghosh |  |  | Use of undefined term: HE ER SU PPDU. | Provide a definition. |  | EDITOR | [6 empty] | 2017-01-10 17:21 | EDITOR
6773 | John Coffey | 225 | 1 | 27.10.4 | 195 | 38 | E | Y | 195.38 | 38 | 27.10.4 | [5 empty] | Inconsistent terminology: in "DL HE MU PPDU", the STA type is in the middle, whereas in practically every oher instance the type is at the beginning. | Change "DL HE MU" to "HE DL MU". |  | EDITOR | Editorials | [5 empty] | 2017-01-09 23:48 | EDITOR
6774 | John Coffey | 225 | 1 | 27.11.3 | 196 | 30 | E | Y | 196.3 | 30 | 27.11.3 | [5 empty] | List of two elements connected only by a comma. | Delete comma and add "or". |  | EDITOR | Editorials | [5 empty] | 2017-01-09 23:48 | EDITOR
6775 | John Coffey | 225 | 1 | 27.11.4 | 196 | 59 | E | Y | 196.59 | 59 | 27.11.4 | [5 empty] | "not a member of a transmitting STA's BSS": why "a"? Could this be anything other than *the* STA referenced in the previous sentence? | Change "a" to "the". |  | EDITOR | Editorials | [5 empty] | 2017-01-09 23:48 | EDITOR
6776 | John Coffey | 225 | 1 | 27.11.4 | 197 | 3 | E | Y | 197.03 | 3 | 27.11.4 | [5 empty] | "to the value of the value": is there some distinction intended from the simpler and more natural "to the value"? | Delete "of the value". |  | EDITOR | Editorials | [5 empty] | 2017-01-09 23:48 | EDITOR
6777 | John Coffey | 225 | 1 | 27.11.4 | 197 | 9 | T | Y | 197.09 | 9 | 27.11.4 |  |  | Liwen Chu |  |  | Unnecessary variant used for defined term: "BSS color". The term is "BSS Color". | Change to "BSS Color". |  | EDITOR | [6 empty] | 2017-01-10 17:41 | EDITOR
6778 | John Coffey | 225 | 1 | 27.11.4 | 197 | 10 | E | Y | 197.1 | 10 | 27.11.4 | [5 empty] | Confusing syntax, with subordinate clause run into main clause: "An HE AP that decides to discontinue the use of the BSS color for the BSS that it serves, for example, after detecting a BSS Color overlap with an OBSS shall set". Here the "shall set" refers back to the HE AP, even though the sentence as structured seems to urge the reader to link it to the OBSS. | Change to "An HE AP that decides to discontinue the use of the BSS color for the BSS that it serves, for example after detecting a BSS Color overlap with an OBSS, shall set". |  | EDITOR | Editorials | [5 empty] | 2017-01-09 23:48 | EDITOR
6779 | John Coffey | 225 | 1 | 27.11.4 | 197 | 19 | T | Y | 197.19 | 19 | 27.11.4 |  |  | Liwen Chu |  |  | An "HE non-AP STA should use [...] instead of the BSS_COLOR". Wait a moment, didn't we read just on the preceding page that an HE STA "shall maintain that single value of the BSS Color subfield for the lifetime of the BSS" (P196 LL43-44)? So already the text is contradicting itself. This needs to be resolved. | Reconcile the two statements at issue. For example, add some "Except when ..." qualifier to the earlier statement. |  | EDITOR | [6 empty] | 2017-01-10 17:41 | EDITOR
6780 | John Coffey | 225 | 1 | 27.11.4 | 197 | 27 | E | Y | 197.27 | 27 | 27.11.4 | [5 empty] | Wrong article: "The HE non-AP STA". Is there just one? | Change "The" to "An". |  | EDITOR | Editorials | [5 empty] | 2017-01-09 23:48 | EDITOR
6781 | John Coffey | 225 | 1 | 27.11.4 | 197 | 27 | T | Y | 197.27 | 27 | 27.11.4 |  |  | Liwen Chu |  |  | Unnecessary variant used for defined term: "BSS color". The term is "BSS Color". | Change to "BSS Color". |  | EDITOR | [6 empty] | 2017-01-10 17:41 | EDITOR
6782 | John Coffey | 225 | 1 | 27.14.1 | 199 | 20 | T | Y | 199.2 | 20 | 27.14.1 |  |  | Chitto Ghosh |  |  | Unnecessary variant used for defined term: "BSS color". The term is "BSS Color". | Change to "BSS Color". |  | EDITOR | [6 empty] | 2017-01-10 17:42 | EDITOR
6783 | John Coffey | 225 | 1 | 27.14.1 | 199 | 28 | T | Y | 199.28 | 28 | 27.14.1 |  |  | Chitto Ghosh |  |  | Unnecessary variant used for defined term: "BSS color". The term is "BSS Color". | Change to "BSS Color". |  | EDITOR | [6 empty] | 2017-01-10 17:42 | EDITOR
6784 | John Coffey | 225 | 1 | 27.14.1 | 199 | 30 | T | Y | 199.3 | 30 | 27.14.1 |  |  | Chitto Ghosh |  |  | Unnecessary variant used for defined term: "BSS color". The term is "BSS Color". | Change to "BSS Color". |  | EDITOR | [6 empty] | 2017-01-10 17:42 | EDITOR
6785 | John Coffey | 225 | 1 | 27.14.1 | 199 | 36 | T | Y | 199.36 | 36 | 27.14.1 |  |  | Chitto Ghosh |  |  | Unnecessary variant used for defined term: "BSS color". The term is "BSS Color". | Change to "BSS Color". |  | EDITOR | [6 empty] | 2017-01-10 17:42 | EDITOR
6786 | John Coffey | 225 | 1 | 27.16.2 | 206 | 25 | T | Y | 206.25 | 25 | 27.16.2 |  |  | Abhishek Patil |  |  | "An HE AP may choose to change the BSS Color under certain conditions". That's not what was said back on page 196 (lines 43-44), where HE STAs had to use the same BSS Color for the lifetime of the BSS. The reader shouldn't have to flip backwards and forwards through the specification to see if apparently definitive requirements are countermanded by statements far away. | Reconcile the two statements at issue. For example, add some "Except when ..." qualifier to the earlier statement. |  | EDITOR | [6 empty] | 2017-01-10 17:35 | EDITOR
6787 | John Coffey | 225 | 1 | 27.16.2 | 206 | 27 | T | Y | 206.27 | 27 | 27.16.2 |  |  | Abhishek Patil |  |  | "one other OBSS AP in the neighborhood that uses the same color as the BSS Color of its BSS". Sorry, this is quite muddled. Defined terms need to be capitalized; otherwise they retain their everyday meaning. So "color", lower case, is an actual color of the rainbow. The color of the AP depends on how it is painted. The BSS doesn't have a color. The draft uses colloquial shortcuts that aren't even short: why not simply say "one other OBSS AP in the neighborhood that uses that same BSS Color"? | Change to "one other OBSS AP in the neighborhood that uses the same BSS Color". |  | EDITOR | [6 empty] | 2017-01-10 17:35 | EDITOR
6788 | John Coffey | 225 | 1 | 27.16.2 | 206 | 29 | E | Y | 206.29 | 29 | 27.16.2 | [5 empty] | "The algorithm to choose a new BSS Color is beyond the scope of this standard." Why "the" algorithm? Is there just one? | Change to "Methods and criteria for choosing a new BSS Color are beyond the scope of this standard". |  | EDITOR | Editorials | [5 empty] | 2017-01-09 23:48 | EDITOR
6789 | John Coffey | 225 | 1 | 27.16.2 | 206 | 51 | T | Y | 206.51 | 51 | 27.16.2 |  |  | Abhishek Patil |  |  | Unnecessary variant used for defined term: "BSS color". The term is "BSS Color". | Change to "BSS Color". |  | EDITOR | [6 empty] | 2017-01-10 17:35 | EDITOR
6790 | John Coffey | 225 | 1 | 27.16.2 | 206 | 54 | E | Y | 206.54 | 54 | 27.16.2 | [5 empty] | Inconsistent usage: "A HE AP". Almost everywhere else in the draft we have "An HE". | Change "A" to "An". |  | EDITOR | Editorials | [5 empty] | 2017-01-09 23:48 | EDITOR
6791 | John Coffey | 225 | 1 | 27.16.2 | 206 | 59 | E | Y | 206.59 | 59 | 27.16.2 | [5 empty] | Inconsistent usage: "A HE AP". Almost everywhere else in the draft we have "An HE". | Change "A" to "An". |  | EDITOR | Editorials | [5 empty] | 2017-01-09 23:48 | EDITOR
6792 | John Coffey | 225 | 1 | 27.3.16.1 | 207 | 6 | T | Y | 207.06 | 6 | 27.3.16.1 |  |  | Ming Gan |  |  | Unclear and ambiguous description of normative behavior: "The QTP (quiet time period) defines a period for STA-to-STA operation during which only the HE STA which supports the STA-to-STA operation can transmit frames". Where in the draft is this "STA-to-STA operation" defined? If there are multiple HE (non-AP) STAs that support this STA-to-STA operation, may (or "can") all of them transmit frames during any QTP, or is it only the "requester" HE STA that may do so? | Clarify. |  | EDITOR | [6 empty] | 2017-01-10 17:13 | EDITOR
6793 | John Coffey | 225 | 1 | 27.3.16.1 | 207 | 6 | T | Y | 207.06 | 6 | 27.3.16.1 |  |  | Ming Gan |  |  | Incorrect (or at least unclear) use of definite article: "the HE STA which". Is there only one such HE STA? | Clarify. |  | EDITOR | [6 empty] | 2017-01-10 17:13 | EDITOR
6794 | John Coffey | 225 | 1 | 27.3.16.1 | 207 | 6 | T | Y | 207.06 | 6 | 27.3.16.1 |  |  | Ming Gan |  |  | Incorrect (or at least unclear) use of definite article: "the STA-to-STA operation". Is there only one such STA-to-STA operation? | Clarify. |  | EDITOR | [6 empty] | 2017-01-10 17:13 | EDITOR
6795 | John Coffey | 225 | 1 | 27.3.16.1 | 207 | 6 | T | Y | 207.06 | 6 | 27.3.16.1 |  |  | Ming Gan |  |  | Contradictory statements about normative behavior: in the first sentence the quiet time period is described as a period "during which only [...] [one?] HE STA may transmit frames", but in the second and third sentences of the same paragraph we have statements that other HE STAs "should" remain quiet during these periods. So is it madatory or optional for other HE STAs to stay quiet? | At minimum, change "may" to "should" in the first sentence. Reword furtehr as appropriate to remove the awkwardness. |  | EDITOR | [6 empty] | 2017-01-10 17:13 | EDITOR
6796 | John Coffey | 225 | 1 | 27.3.16.1 | 207 | 7 | T | Y | 207.07 | 7 | 27.3.16.1 |  |  | Ming Gan |  |  | Compare the statements "During the period an HE STA should not transmit frames unless it participates in the STA-to-STA operation" and "All HE STAs in the HE BSS not participating in the STA-to-STA operation should stay quiet during the period", which we have in consecutive sentences. What does the latter sentence add to the description of the recommended behavior for a non-participating HE STA? It seems to be a subset of the behavior described in the former sentence (since it repeats the recommended behavior but limits the recommendation to HE STAs in the (same?) HE BSS). | If the latter sentence adds anything, explain. If not, delete the sentence. |  | EDITOR | [6 empty] | 2017-01-10 17:13 | EDITOR
6797 | John Coffey | 225 | 1 | 27.3.16.2 | 207 | 19 | E | Y | 207.19 | 19 | 27.3.16.2 | [5 empty] | Mismatched terms: "Quiet Time Period Operation (Figure 27-8 (Quieting time period operation)". Is is Quiet or Quieting? | Pick one term and stick to it. |  | EDITOR | Editorials | [5 empty] | 2017-01-09 23:48 | EDITOR
6798 | John Coffey | 225 | 1 | 27.3.16.2 | 207 | 52 | T | Y | 207.52 | 52 | 27.3.16.2 |  |  | Ming Gan |  |  | Ambiguous text: "if a Quiet Time Period Response frame is received with". Are we supposed to understand that the reception is by the "requester" HE STA? If so, why not say so? | Change "ir received with" to is received by the requester HE STA with". |  | EDITOR | [6 empty] | 2017-01-10 17:13 | EDITOR
6799 | John Coffey | 225 | 1 | 27.3.16.2 | 207 | 52 | E | Y | 207.52 | 52 | 27.3.16.2 | [5 empty] | Awkward phrasing: "with the matching dialog token and response token". | Change to "with dialog toekn matching the response token" or some other less awkward wording. |  | EDITOR | Editorials | [5 empty] | 2017-01-09 23:48 | EDITOR
6800 | John Coffey | 225 | 1 | 27.3.16.2 | 207 | 52 | E | Y | 207.52 | 52 | 27.3.16.2 | [5 empty] | Run-on text with unclear intended parsing: "If [a frame] is received with the matching dialog token and response token with a status code set to a value of SUCCESS". Is it the response token or the frame that has the status code? | Clarify. Inserting a comma somewhere might suffice. |  | EDITOR | Editorials | [5 empty] | 2017-01-09 23:48 | EDITOR
6801 | John Coffey | 225 | 1 | 27.3.16.2 | 207 | 57 | T | Y | 207.57 | 57 | 27.3.16.2 |  |  | Ming Gan |  |  | Use of undefined term: "the Quite Time Period". Quite what? | Change "Quite" to "Quiet". |  | EDITOR | [6 empty] | 2017-01-10 17:13 | EDITOR
6802 | John Coffey | 225 | 1 | 27.16.3.2 | 207 | 57 | T | Y | 207.57 | 57 | 27.16.3.2 |  |  | ChaoChun Wang |  |  | Unclear and possibly garbled text: "the requested HE STA". What does this mean? Elsewhere in the same section we have "requester" HE STA so perhaps this is a misprint. | Change "requested" to "requester". |  | EDITOR | [6 empty] | 2017-01-10 17:51 | EDITOR
6803 | John Coffey | 225 | 1 | 27.16.3.2 | 207 | 57 | T | Y | 207.57 | 57 | 27.16.3.2 |  |  | ChaoChun Wang |  |  | Descriptive language used where it seems normative language must have been intended: the HE STA "can" transmit frames. The ability of the HE STA to transmit frames is not in question; presumably what is meant is that in the circumstances described, the HE STA is permitted to transmit frames. | Change "can" to "may". |  | EDITOR | [6 empty] | 2017-01-10 17:51 | EDITOR
6804 | John Coffey | 225 | 1 | 27.16.3.2 | 207 | 57 | T | Y | 207.57 | 57 | 27.16.3.2 |  |  | ChaoChun Wang |  |  | Unclear and ungrammatical text: "can transmit frames belongs to the requested type of STA-to-STA operation". What does this mean? | Clarify. |  | EDITOR | [6 empty] | 2017-01-10 17:51 | EDITOR
6805 | John Coffey | 225 | 1 | 27.16.3.2 | 207 | 57 | T | Y | 207.57 | 57 | 27.16.3.2 |  |  | ChaoChun Wang |  |  | Imprecise (possibly) normative text: "When a Quiet Time Period Setup frame is received, the requested(/r) HE STA can/may transmit". Isn't the whole point that that these "quiet times" repeat themselves periodidcally up to some limit, potentially at least? So whatever is being described here, it can't be the period immediately after reception of the setup frame. | Add appropriate text to clarify when the requester HE STA can or may transmit whatever it is supposed to be transmitting under this protocol. |  | EDITOR | [6 empty] | 2017-01-10 17:51 | EDITOR
6806 | John Coffey | 225 | 1 | 27.16.3.2 | 207 | 58 | T | Y | 207.58 | 58 | 27.16.3.2 |  |  | ChaoChun Wang |  |  | Normative text tied entirely to vendor specific elements: "the requested [requester?] HE STA can [may?] transmit frame belongs [?] to the requested type of STA-to-STA operation indicated by the vendor specific service identifier". Normally vendor specific behavior is outside the scope of the standard, but here we have an elaborate new protocol whose behavior is defined entirely in terms of vendor specific behavior. Are we allowed to mix normative text and vendor specific definitions in this way? And even if we are allowed to, should we? What is gained? | Change "frame" to "frames" and delete the text from "belongs to" to the end of the sentence. |  | EDITOR | [6 empty] | 2017-01-10 17:51 | EDITOR
6807 | John Coffey | 225 | 1 | 27.16.3.2 | 207 | 59 | T | Y | 207.59 | 59 | 27.16.3.2 |  |  | ChaoChun Wang |  |  | There's something odd about the entire discussion in subsection c. On the surface it seems to discuss the frames that may be sent in a QTP. But earlier, in 27.16.3.1, it is stated that non-participating HE STAs "should" not transmit during a quiet period. From this we can infer that remaining quiet during this "quiet period" is optional, and any and all HE STAs may transmit any frames they like during the same period. So what role does subsection c play? Where does the behavior it describes fall on the shall / should may spectrum? | Reword to clarify the role this subsection plays. Assuming that we keep the "should"s in 27.16.3.1, perhaps the best that can be done is to recast this subsection as a suggested example of what can be done. ("For example, an HE STA may ... .') |  | EDITOR | [6 empty] | 2017-01-10 17:51 | EDITOR
6808 | John Coffey | 225 | 1 | 27.16.3.2 | 207 | 62 | E | Y | 207.62 | 62 | 27.16.3.2 | [5 empty] | Missing word: "inform the AP the type". | Change to "inform an AP of the type". |  | EDITOR | Editorials | [5 empty] | 2017-01-09 23:48 | EDITOR
6809 | John Coffey | 225 | 1 | 27.16.3.3 | 208 | 5 | T | Y | 208.05 | 5 | 27.16.3.3 |  |  | ChaoChun Wang |  |  | Mandatory requirements embedded in optional mode: earlier it's stated that an AP "may" operate this way, but here we have a "shall". If this is just an illustrative example, it is confusing and inappropriate to have mandatory language included. | Reword to eliminate the "shall". If the idea is to describe some sort of conditionally mandatory behavior, then reword the introductory language to make it clear that this is an optional mode rather than simly an illustrative example. |  | EDITOR | [6 empty] | 2017-01-10 17:51 | EDITOR
6810 | John Coffey | 225 | 1 | 27.16.3.3 | 208 | 11 | T | Y | 208.11 | 11 | 27.16.3.3 |  |  | ChaoChun Wang |  |  | Mandatory requirements embedded in optional mode: earlier it's stated that an AP "may" operate this way, but here we have a "shall". If this is just an illustrative example, it is confusing and inappropriate to have mandatory language included. | Reword to eliminate the "shall". If the idea is to describe some sort of conditionally mandatory behavior, then reword the introductory language to make it clear that this is an optional mode rather than simly an illustrative example. |  | EDITOR | [6 empty] | 2017-01-10 17:51 | EDITOR
6811 | John Coffey | 225 | 1 | 27.16.3.3 | 208 | 13 | E | Y | 208.13 | 13 | 27.16.3.3 | [5 empty] | Incorrect article: "the copy". Is there just one? | Change to "a copy". |  | EDITOR | Editorials | [5 empty] | 2017-01-09 23:48 | EDITOR
6812 | John Coffey | 225 | 1 | 27.16.3.3 | 208 | 23 | E | Y | 208.23 | 23 | 27.16.3.3 | [5 empty] | Missing article" "the Quiet Period Duration field of Quiet Period Setup frame". | Change to "the Quiet Period Duration field of a Quiet Period Setup frame". |  | EDITOR | Editorials | [5 empty] | 2017-01-09 23:48 | EDITOR
6813 | John Coffey | 225 | 1 | 27.16.3.3 | 208 | 23 | T | Y | 208.23 | 23 | 27.16.3.3 |  |  | ChaoChun Wang |  |  | Incorrect use of definite article: "to the value no larger". Is there just one? | Change to "to a value no larger". |  | EDITOR | [6 empty] | 2017-01-10 17:51 | EDITOR
6814 | John Coffey | 225 | 1 | 27.16.3.3 | 208 | 35 | T | Y | 208.35 | 35 | 27.16.3.3 |  |  | ChaoChun Wang |  |  | During these "quiet periods", other HE STAs that follow the recomemnded procedure are held off the air. But there is no requirement that the requester HE STA actually has to transmit anything. Thus we have a procedure that permits STAs to reserve the medium without any requirement that it should actually be used, or any convenient method of terminating its use if the requester HE STA does not transmit (or is not allowed to transmit, under the CCA rules). This is the epitome of bad practice. The recommended practice should be modified so that other HE STAs are allowed to transmit once it becomes clear that this quiet period is not going to be used. | Modify the "should" statements in 27.16.3.1 to something appropriately shorter than the fll quiet period. |  | EDITOR | [6 empty] | 2017-01-10 17:51 | EDITOR
6815 | John Coffey | 225 | 1 | 27.16.3.3 | 208 | 35 | T | Y | 208.35 | 35 | 27.16.3.3 |  |  | ChaoChun Wang |  |  | In the illustrative example of behavior by the AP, we have the statement that the AP "shall" schedule the quiet period(s) according to the accepted request. The dividing line between mandatory and optional is very murky here since the example is introduced with a "may". But taking the "shall" at face value, we have the peculiar situation where a requester HE STA may request many repetitions of a quiet period, then not transmit during the first few quiet periods, and the AP would still be compelled to issue new QTP setups according to the original schedule. This is bad practice. Requests to hold the medium silent for transmissions that never arrive should not be honored. | Modify the language to make it clear (after clarifying the whole shall / should / may status of the whole mechanism) that an AP is under no obligation to issue QTP setup frames, regardless of any previously "accepted" request. |  | EDITOR | [6 empty] | 2017-01-10 17:51 | EDITOR
6816 | John Coffey | 225 | 1 | 27.16.3.3 | 208 | 35 | T | Y | 208.35 | 35 | 27.16.3.3 |  |  | ChaoChun Wang |  |  | The entire quiet time period mechanism is odd and unconvincing. Legacy devices will not understand, and will not remain quiet. Even for HE STAs, it is just a recommendation that the device "should" remain quiet, which is usually not worth anything. In a dense environment in which some devices follow the recommendation and others do not, the "quiet period" will actually be quite noisy. So what's the point? Apart from that the mechanism, even if it worked, would allow devices to make arbitrary reservations of the medium without a requirement for actually using it, and without a method of canceling unused quiet periods; even if this worked, it shouldn't be allowed. | Delete the "quiet time period" and all references to it in the draft. |  | EDITOR | [6 empty] | 2017-01-10 17:51 | EDITOR
6817 | John Coffey | 225 | 1 | 28.1.1 | 209 | 18 | E | Y | 209.18 | 18 | 28.1.1 | [5 empty] | Inconsistent usage: here we have "non-AP HE STA", whereas almost everywhere else in the draft we have "HE non-AP STA". | Change to "HE non-AP STA". |  | EDITOR | Editorials | [5 empty] | 2017-01-09 23:48 | EDITOR
6818 | John Coffey | 225 | 1 | 28.1.4 | 213 | 51 | T | Y | 213.51 | 51 | 28.1.4 |  |  | Lochan Verma |  |  | 11ax suffers from a severe case of mode bloat. The amendment would be greatly improved by eliminating the great number of modes that have limited application and are of secondary importance to the main modes and project objectives. A goal of extended range appears absolutely nowhere in the PAR or CSD, yet it clutters up the amendment in many places. The HE_EXT_SU mode defined here has the feel of a slapdash add-on. Extending range in many ways works counter to the main goals of the 11ax amendment, since long-range (low-rate) modes will displace high-rate uses of the medium. If extended range is nevertheless deemed an important goal, let's do it properly by defining a new project that will consider all aspects of the problem, including the aspect of future extensibility. Shoehorning a minor mode into the 11ax amendment is the wrong way to go. | Eliminate the HE_EXT_SU mode and all references to it in the draft. |  | EDITOR | [6 empty] | 2017-01-10 16:28 | EDITOR
6819 | John Coffey | 225 | 1 | 28.1.4 | 213 | 53 | T | Y | 213.53 | 53 | 28.1.4 |  |  | Lochan Verma |  |  | "Support for the HE extended range PPDU format is mandatory". When this topic was discussed and voted on, there were many questions on whether there was sufficient justification to make the mode mandatory. The questions were never answered satisfactorily, and as far as I recall no real attempt was made to provide justification. It seems the mode is designated mandatory because the proposers wished it so, and for no other substantive reason. This is a very unsatisfactory way of developing a standard. The mode seems of limited importance, and its stated benefits are entirely orthogonal to the stated goals of the project. If it is to remain in the draft at all, it should be optional only. | Change "mandatory" to "optional". |  | EDITOR | [6 empty] | 2017-01-10 16:28 | EDITOR
6820 | John Coffey | 225 | 1 | 28.2.2 | 217 | 37 | E | Y | 217.37 | 37 | 28.2.2 | [5 empty] | Grammatical error: "for and HE MU PPDU". | Change to "for an HE MU PPDU". |  | EDITOR | Editorials | [5 empty] | 2017-01-09 23:48 | EDITOR
6821 | John Coffey | 225 | 1 | 28.2.2 | 217 | 41 | E | Y | 217.41 | 41 | 28.2.2 | [5 empty] | Missing article (inconsistent usage): "For HE trigger-based PPDU". By itself this might be acceptable in a table, were it not for contrary examples in the same entry. | Change to "For an HE trigger-based PPDU". |  | EDITOR | Editorials | [5 empty] | 2017-01-09 23:48 | EDITOR
6822 | John Coffey | 225 | 1 | 28.2.2 | 218 | 38 | E | Y | 218.38 | 38 | 28.2.2 | [5 empty] | Missing article (inconsistent usage): "In HE SU PPDU, ...". By itself this might be acceptable in a table, were it not for contrary examples in the same entry. | Change to "In an HE SU PPDU, ..." |  | EDITOR | Editorials | [5 empty] | 2017-01-09 23:48 | EDITOR
6823 | John Coffey | 225 | 1 | 28.2.2 | 220 | 14 | E | Y | 220.14 | 14 | 28.2.2 | [5 empty] | Independent clauses linked by a comma without a coordinating conjunction. | Change comma to semicolon. |  | EDITOR | Editorials | [5 empty] | 2017-01-09 23:48 | EDITOR
6824 | John Coffey | 225 | 1 | 28.2.2 | 224 | 7 | E | Y | 224.07 | 7 | 28.2.2 | [5 empty] | Why "and"? These frames occur one at a time. | Change "and" to "or". |  | EDITOR | Editorials | [5 empty] | 2017-01-09 23:48 | EDITOR
6825 | John Coffey | 225 | 1 | 28.3.3.9.1 | 229 | 50 | E | Y | 229.5 | 50 | 28.3.3.9.1 | [5 empty] | Wrong article: the PPDU format, but a PPDU. | Change "the" to "an". |  | EDITOR | Editorials | [5 empty] | 2017-01-09 23:48 | EDITOR
6826 | John Coffey | 225 | 1 | 28.3.3.6 | 238 | 7 | E | Y | 238.07 | 7 | 28.3.3.6 | [5 empty] | Inconsistent usage: here we have "non-AP HE STA", whereas almost everywhere else in the draft we have "HE non-AP STA". | Change to "HE non-AP STA". |  | EDITOR | Editorials | [5 empty] | 2017-01-09 23:48 | EDITOR
6827 | John Coffey | 225 | 1 | 28.3.3.6 | 238 | 7 | E | Y | 238.07 | 7 | 28.3.3.6 | [5 empty] | "Only a non-AP HE STA can be a 20 MHz only STA": this is clumsily worded and confusing. Clearly 11a, 11g, and 11n STAs can (may?) be 20 MHz only STAs. It would be simpler and better to reword to exclude HE APs. | Change to "HE APs may not be 20 MHz only STAs". |  | EDITOR | Editorials | [5 empty] | 2017-01-09 23:48 | EDITOR
6828 | John Coffey | 225 | 1 | 28.3.3.6 | 238 | 10 | E | Y | 238.1 | 10 | 28.3.3.6 | [5 empty] | Inconsistent usage: here we have "non-AP HE STA", whereas almost everywhere else in the draft we have "HE non-AP STA". | Change to "HE non-AP STA". |  | EDITOR | Editorials | [5 empty] | 2017-01-09 23:48 | EDITOR
6829 | John Coffey | 225 | 1 | 28.3.3.6 | 238 | 11 | E | Y | 238.11 | 11 | 28.3.3.6 | [5 empty] | Inconsistent usage: here we have "non-AP HE STA", whereas almost everywhere else in the draft we have "HE non-AP STA". | Change to "HE non-AP STA". |  | EDITOR | Editorials | [5 empty] | 2017-01-09 23:48 | EDITOR
6830 | John Coffey | 225 | 1 | 28.3.3.6 | 238 | 13 | E | Y | 238.13 | 13 | 28.3.3.6 | [5 empty] | Inconsistent usage: here we have "non-AP HE STA", whereas almost everywhere else in the draft we have "HE non-AP STA". | Change to "HE non-AP STA". |  | EDITOR | Editorials | [5 empty] | 2017-01-09 23:48 | EDITOR
6831 | John Coffey | 225 | 1 | 28.3.3.8.3 | 239 | 32 | E | Y | 239.32 | 32 | 28.3.3.8.3 | [5 empty] | Inconsistent terminology: in "DL HE MU PPDU", the STA type is in the middle, whereas in practically every oher instance the type is at the beginning. | Change "DL HE MU" to "HE DL MU". |  | EDITOR | Editorials | [5 empty] | 2017-01-09 23:48 | EDITOR
6832 | John Coffey | 225 | 1 | 28.3.6.6 | 251 | 30 | E | Y | 251.3 | 30 | 28.3.6.6 | [5 empty] | Awkward usage: "For an X, Y, and Z". It would be more natural to write "For an X, Y, or Z", or alternatively "In X, Y, and Z PPDUs". | Change to either suggested format. |  | EDITOR | Editorials | [5 empty] | 2017-01-09 23:48 | EDITOR
6833 | John Coffey | 225 | 1 | 28.3.6.8 | 253 | 17 | E | Y | 253.17 | 17 | 28.3.6.8 | [5 empty] | Inconsistent (and awkward) usage: here we have "a HE trigger-based PPDU", whereas in virtually every other place in th draft, we have "an HE trigger-based PPDU". | Change to "an HE trigger-based PPDU". |  | EDITOR | Editorials | [5 empty] | 2017-01-09 23:48 | EDITOR
6834 | John Coffey | 225 | 1 | 28.3.6.10 | 253 | 51 | E | Y | 253.51 | 51 | 28.3.6.10 | [5 empty] | Awkward usage: "in an X, Y, and Z". It would be more natural to write "in X, Y, and Z PPDUs". | Change to "Construction of the Data field in HE SU PPDUs, HE extended range SU PPDUs, and HE trigger-based PPDUs". |  | EDITOR | Editorials | [5 empty] | 2017-01-09 23:48 | EDITOR
6835 | John Coffey | 225 | 1 | 28.3.6.10.1 | 253 | 57 | E | Y | 253.57 | 57 | 28.3.6.10.1 | [5 empty] | Awkward usage: "in an X, Y, and Z". It would be more natural to write "in X, Y, and Z PPDUs". | Change to "The construction of the Data field in HE SU PPDUs, HE extended range SU PPDUs, and HE trigger-based PPDUs". |  | EDITOR | Editorials | [5 empty] | 2017-01-09 23:48 | EDITOR
6836 | John Coffey | 225 | 1 | 28.3.6.10.2 | 254 | 39 | E | Y | 254.39 | 39 | 28.3.6.10.2 | [5 empty] | Awkward usage: "in an X, Y, and Z". It would be more natural to write "in X, Y, and Z PPDUs". | Change to "The construction of the Data field in HE SU PPDUs, HE extended range SU PPDUs, and HE trigger-based PPDUs". |  | EDITOR | Editorials | [5 empty] | 2017-01-09 23:48 | EDITOR
6837 | John Coffey | 225 | 1 | 28.3.7 | 256 | 22 | T | Y | 256.22 | 22 | 28.3.7 |  |  | Bin Tian |  |  | The draft adds two new optional 1024-QAM based MCSs (MCSs 10 and 11): options piled on top of options, as the 256-QAM based MCSs (MCSs 8 and 9) are also optional. The document that introduces them (15/1070r3, September 2015) is remarkably candid about the motivation. After wading through 8 pages listing 111 co-authors, we have "'average throughput enhancement of 4X' may not be so appealing to market even if it is very important technically". (!). But fear not, because "1024 QAM provides a good marketing point on 11ax". It also aims to "Keep superior to other standards in terms of modulation technology (LTE decided to use 256QAM)". These are deeply unworthy justiifcations for adding modes to the standard. We have been reminded repeatedly that the PAR and CSD act as a 'contract' between the Working Group and the IEEE-SA, and the original proposal, *by its own account* violated the contract, dismissing the agreed goal of the ax project and substituting their own. Worse, the substituted goal is a throwback to the long-discredited 'number-on-the-box' approach that the agreed ax goals were expressly agreed to replace. Since MCS 9 (256-QAM rate 5/6) already covers only a very small fraction of the full BSS coverage area, the practical gain of 1024-QAM is highly questionable. The maximum possible gain is upper-bounded by 25%, but will presumably be much lower in practice, especially since, unlike 256-QAM, 1024-QAM will only be usable within HE modes, with corresponding throughput loss due to the much longer preambles. The modes should be removed. | Delete the 1024-QAM modes and all references and supporting modes in the draft. |  | EDITOR | [6 empty] | 2017-01-10 16:42 | EDITOR
6838 | John Coffey | 225 | 1 | 28.3.7 | 256 | 30 | T | Y | 256.3 | 30 | 28.3.7 |  |  | Bin Tian |  |  | In a severely bloated amendment, we should look for ways to simplify the text and to focus on the central goals of the project. One way is to remove minor modes that are only tangentially related to the goals of the project. One of these is DCM, yet another low-rate range-extension mode in an amendment that has nothing to do with range extension. There is not one word about range extension in the PAR or CSD, yet range extension modes clutter up the draft. To the extent that low-rate modes displace use of higher ratre modes on the medium, they actually work counter to the goals of the amendment. It may very well be that range extension would make a worthy and interesting project in itself, with a carefully worked out PAR and CSD. DCM is an optional, low-rate mode that can't even be used in conjunction with other range extension modes (STBC). It's a marginal special case and the draft would be better without it. | Delete DCM and all references to it in the draft. |  | EDITOR | [6 empty] | 2017-01-10 16:42 | EDITOR
6839 | John Coffey | 225 | 1 | 28.3.7 | 256 | 31 | E | Y | 256.31 | 31 | 28.3.7 | [5 empty] | Awkward usage: "in an X, Y, and Z". It would be more natural to write "for Xs, Ys, and Zs". | Change to "in HE SU PPDUs, HE trigger-based PPDUs, and HE extended range SU PPDUs". |  | EDITOR | Editorials | [5 empty] | 2017-01-09 23:48 | EDITOR
6840 | John Coffey | 225 | 1 | 28.3.7 | 256 | 31 | E | Y | 256.31 | 31 | 28.3.7 | [5 empty] | Inconsistent ordering of alternatives: here three possibilities are listed in the order HE SU PPDU, HE trigger-based PPDU, HE extended range SU PPDU. Elsewhere the order is different: for example there are instances where the second and third elements in the list are switched. It would be better to adopt a consistent orderng. | Change to the order HE SU PPDU, HE extended range SU PPDU, HE trigger-based PPDU. |  | EDITOR | Editorials | [5 empty] | 2017-01-09 23:48 | EDITOR
6841 | John Coffey | 225 | 1 | 28.3.9 | 264 | 47 | E | Y | 264.47 | 47 | 28.3.9 | [5 empty] | Inconsistent terminology: in "DL HE MU PPDU", the STA type is in the middle, whereas in practically every oher instance the type is at the beginning. | Change "DL HE MU" to "HE DL MU". |  | EDITOR | Editorials | [5 empty] | 2017-01-09 23:48 | EDITOR
6842 | John Coffey | 225 | 1 | 28.3.10.7.2 | 274 | 6 | T | Y | 274.06 | 6 | 28.3.10.7.2 |  |  | Ron Porat |  |  | Technical term used with incomplete or missing description: "SRP-based spatial reuse". The reference given is 27.9 but I don't find it there. | Either provide a definition for SRP-based spatial reuse or delete all mention of it from the draft. |  | EDITOR | [6 empty] | 2017-01-10 16:51 | EDITOR
6843 | John Coffey | 225 | 1 | 28.3.10.7.2 | 274 | 6 | T | Y | 274.06 | 6 | 28.3.10.7.2 |  |  | Ron Porat |  |  | Apparently there are two spatial reuse modes, OBSS_PD and SRP-based. ("Apparently", because both are underdefined.) It is widely understood that having multiple different modes to accomplish the same objective is the kiss of death for all of them: cf. especially the 802.11n experience with beamforming. Having multiple modes works against the principles of standardization, reduces the chances of any one mode succeeding, and by tying up scarce Task Group resources delays the entire technology. | Either merge all spatial reuse functions into a single, unified, *standardized* mode, or delete them all from the draft. |  | EDITOR | [6 empty] | 2017-01-10 16:51 | EDITOR
6844 | John Coffey | 225 | 1 | 28.3.10.7.2 | 274 | 6 | T | Y | 274.06 | 6 | 28.3.10.7.2 |  |  | Ron Porat |  |  | "Set to SR Disallowed to disallow SRP-based spatial reuse". Why restrict the disallowing only to SRP-based spatial reuse? The draft would be vastly improved if all spatial reuse can be disallowed, on a packet-by-packet basis. All types of spatial reuse, very much including OBSS_PD, have the potential to make matters worse at the victim transmitter, yet the current draft allows only the interferer to make the decision about whether to use one form of spatial reuse. (Incidentally, if we won't even insist on protection of our own transmissions, we have no standing whatsoever to object to LAA, LTE-U, WiLDEbeeste, and all the others from talking all over Wi-Fi. Honour code for one, honour code for all.) What is the downside and why is this straightforward step resisted? There may be a fear that devices "set and forget" the switchoff bit. But in fact vendors are intensely competitive about performance, and if there are real gains to be achieved by switching the bit on and off, vendors have every incentive to find and use them. | Delete "SRP-based". |  | EDITOR | [6 empty] | 2017-01-10 16:51 | EDITOR
6845 | John Coffey | 225 | 1 | 28.3.10.7.2 | 274 | 10 | T | Y | 274.1 | 10 | 28.3.10.7.2 |  |  | Ron Porat |  |  | "NOTE--This part needs further development." Well, yes! As an aside (though I think a relevant one) why does it need more development at this late stage? It must be connected with the complexity of the spatial reuse problem, which is on a vastly diffreent scale to the regular modes we consider. Adding a new 1024-QAM MCS or another power-save mode mostly affects individual links and so any problems are largely contained. Not so with spatial reuse, where everything affects everything else. A faulty spatial reuse mode or implementation could have disastrous consequences for other devices and BSSs, including the legacy installed base. We would be far better off to give this problem the respect it deserves by creating a new Task Group within 802.11 to consider it carefully, properly, and comprehensively. It can't be shoehorned into 802.11ax at this late stage. That's an aside because a letter ballot comment resolution can't properly consider that action, and a resolution can only cover what 11ax should so. So see proposed resolution. | Delete spatial reuse, of whatever variety, and all references to it in the draft. |  | EDITOR | [6 empty] | 2017-01-10 16:51 | EDITOR
6846 | John Coffey | 225 | 1 | 28.3.10.7.2 | 278 | 9 | E | Y | 278.09 | 9 | 28.3.10.7.2 | [5 empty] | Contraction used: "doesn't". Please don't. | Change to "does not". |  | EDITOR | Editorials | [5 empty] | 2017-01-09 23:48 | EDITOR
6847 | John Coffey | 225 | 1 | 28.3.10.7.2 | 282 | 39 | E | Y | 282.39 | 39 | 28.3.10.7.2 | [5 empty] | Redundant text: "If SRP is below < -80 dBm". | Remove "<". |  | EDITOR | Editorials | [5 empty] | 2017-01-09 23:48 | EDITOR
6848 | John Coffey | 225 | 1 | 28.3.10.7.4 | 283 | 17 | E | Y | 283.17 | 17 | 28.3.10.7.4 | [5 empty] | Awkward usage: why "and"? | Change to "or". |  | EDITOR | Editorials | [5 empty] | 2017-01-09 23:48 | EDITOR
6849 | John Coffey | 225 | 1 | 28.3.10.7.4 | 283 | 30 | E | Y | 283.3 | 30 | 28.3.10.7.4 | [5 empty] | Awkward usage: why "and"? | Change to "or". |  | EDITOR | Editorials | [5 empty] | 2017-01-09 23:48 | EDITOR
6850 | John Coffey | 225 | 1 | 28.3.10.8.4 | 290 | 45 | E | Y | 290.45 | 45 | 28.3.10.8.4 | [5 empty] | Superfluous comma: ", otherwise". | Delete comma. |  | EDITOR | Editorials | [5 empty] | 2017-01-09 23:48 | EDITOR
6851 | John Coffey | 225 | 1 | 28.3.10.8.4 | 290 | 51 | E | Y | 290.51 | 51 | 28.3.10.8.4 | [5 empty] | Superfluous comma: ", otherwise". | Delete comma. |  | EDITOR | Editorials | [5 empty] | 2017-01-09 23:48 | EDITOR
6852 | John Coffey | 225 | 1 | 28.3.10.8.5 | 293 | 64 | E | Y | 293.64 | 64 | 28.3.10.8.5 | [5 empty] | Solecism: "an STA". | Change to "a STA". |  | EDITOR | Editorials | [5 empty] | 2017-01-09 23:48 | EDITOR
6853 | John Coffey | 225 | 1 | 28.3.10.8.5 | 296 | 22 | E | Y | 296.22 | 22 | 28.3.10.8.5 | [5 empty] | Solecism: "an STA". | Change to "a STA" or "an HE STA". |  | EDITOR | Editorials | [5 empty] | 2017-01-09 23:48 | EDITOR
6854 | John Coffey | 225 | 1 | 28.3.10.8.5 | 296 | 22 | E | Y | 296.22 | 22 | 28.3.10.8.5 | [5 empty] | Missing article: "in MU-MIMO allocation". | Change to "in an MU-MIMO allocation". |  | EDITOR | Editorials | [5 empty] | 2017-01-09 23:48 | EDITOR
6855 | John Coffey | 225 | 1 | 28.3.10.9 | 298 | 37 | E | Y | 298.37 | 37 | 28.3.10.9 | [5 empty] | Missing word / awkward usage: "except HE trigger-based PPDU". | Add "for" after "except". |  | EDITOR | Editorials | [5 empty] | 2017-01-09 23:48 | EDITOR
6856 | John Coffey | 225 | 1 | 28.3.10.9 | 298 | 42 | E | Y | 298.42 | 42 | 28.3.10.9 | [5 empty] | Missing word / awkward usage: "except HE trigger-based PPDU". | Add "for" after "except". |  | EDITOR | Editorials | [5 empty] | 2017-01-09 23:48 | EDITOR
6857 | John Coffey | 225 | 1 | 28.3.10.9 | 299 | 13 | E | Y | 299.13 | 13 | 28.3.10.9 | [5 empty] | Missing word / awkward usage: "except HE trigger-based PPDU". | Add "for" after "except". |  | EDITOR | Editorials | [5 empty] | 2017-01-09 23:48 | EDITOR
6858 | John Coffey | 225 | 1 | 28.3.10.9 | 299 | 1 | E | Y | 299.01 | 1 | 28.3.10.9 | [5 empty] | Missing word / awkward usage: "except HE trigger-based PPDU". | Add "for" after "except". |  | EDITOR | Editorials | [5 empty] | 2017-01-09 23:48 | EDITOR
6859 | John Coffey | 225 | 1 | 28.3.10.9 | 299 | 20 | E | Y | 299.2 | 20 | 28.3.10.9 | [5 empty] | Missing word / awkward usage: "except HE trigger-based PPDU". | Add "for" after "except". |  | EDITOR | Editorials | [5 empty] | 2017-01-09 23:48 | EDITOR
6860 | John Coffey | 225 | 1 | 28.3.10.9 | 299 | 26 | E | Y | 299.26 | 26 | 28.3.10.9 | [5 empty] | Missing word / awkward usage: "except HE trigger-based PPDU". | Add "for" after "except". |  | EDITOR | Editorials | [5 empty] | 2017-01-09 23:48 | EDITOR
6861 | John Coffey | 225 | 1 | 28.3.10.9 | 299 | 32 | E | Y | 299.32 | 32 | 28.3.10.9 | [5 empty] | Missing word / awkward usage: "except HE trigger-based PPDU". | Add "for" after "except". |  | EDITOR | Editorials | [5 empty] | 2017-01-09 23:48 | EDITOR
6862 | John Coffey | 225 | 1 | 28.3.10.9 | 299 | 37 | E | Y | 299.37 | 37 | 28.3.10.9 | [5 empty] | Missing word / awkward usage: "except HE trigger-based PPDU". | Add "for" after "except". |  | EDITOR | Editorials | [5 empty] | 2017-01-09 23:48 | EDITOR
6863 | John Coffey | 225 | 1 | 28.3.10.10 | 301 | 50 | E | Y | 301.5 | 50 | 28.3.10.10 | [5 empty] | Plural used where singular required: "more than one RUs". | Change "RUs" to "RU". |  | EDITOR | Editorials | [5 empty] | 2017-01-09 23:48 | EDITOR
6864 | John Coffey | 225 | 1 | 28.3.10.10 | 311 | 37 | E | Y | 311.37 | 37 | 28.3.10.10 | [5 empty] | Missing word: "in an X, Y, Z, W" requires link before final element. | Add "or" before "HE trigger-based PPDU". |  | EDITOR | Editorials | [5 empty] | 2017-01-09 23:48 | EDITOR
6865 | John Coffey | 225 | 1 | 28.3.12 | 339 | 41 | E | Y | 339.41 | 41 | 28.3.12 | [5 empty] | Independent clauses linked by a comma without a coordinating conjunction. | Change comma to semicolon. |  | EDITOR | Editorials | [5 empty] | 2017-01-09 23:48 | EDITOR
6866 | John Coffey | 225 | 1 | 28.3.14.1 | 340 | 52 | E | Y | 340.52 | 52 | 28.3.14.1 | [5 empty] | Confusing article: "the" synchronization related issues". Which ones? How does the inclusion of "the" change the meaning of this sentence? | Remove "the". |  | EDITOR | Editorials | [5 empty] | 2017-01-09 23:48 | EDITOR
6867 | John Coffey | 225 | 1 | 28.3.14,1 | 340 | 52 | E | Y | 340.52 | 52 | 28.3.14,1 | [5 empty] | Vague wording: synchronization "related" issues. Are there synchronization "related" issues that would not be understood by the more straightforward "synchronization issues"? If so, please specify them. Otherwise please omit vague terms. | Remove "related". |  | EDITOR | Editorials | [5 empty] | 2017-01-09 23:48 | EDITOR
6868 | John Coffey | 225 | 1 | 28.3.14.1 | 340 | 56 | E | Y | 340.56 | 56 | 28.3.14.1 | [5 empty] | Awkward, ungrammatical, and slightly confusing construction: "participating STAs HE trigger-based PPDU transmission." Here "STAs" should be "STAs'" and "transmission" should be transmissions". But it would be better to recast the sentence as in the proposed resolution. | Change to "the HE trigger-based PPDU transmissions of participating STAs". |  | EDITOR | Editorials | [5 empty] | 2017-01-09 23:48 | EDITOR
6869 | John Coffey | 225 | 1 | 28.3.14.1 | 340 | 57 | T | Y | 340.57 | 57 | 28.3.14.1 |  |  | Lochan Verma |  |  | "An AP can schedule" ... should this really be "can", or is "may" meant? | If the intended meaning is that the AP is permitted to take the action described, then change to "may". |  | EDITOR | [6 empty] | 2017-01-10 16:58 | EDITOR
6870 | John Coffey | 225 | 1 | 28.3.14.1 | 340 | 58 | T | Y | 340.58 | 58 | 28.3.14.1 |  |  | Lochan Verma |  |  | Imprecise specification of mandatory requirement: "A STA ... shall support power correction described in 28.3.14.2". As worded, this would be satisfied by a STA that satisfied some (any) of the requirements in 28.3.14.2, even if it did not support all of them. The draft should make it clear exactly what is required. | Add "as" before "described". |  | EDITOR | [6 empty] | 2017-01-10 16:58 | EDITOR
6871 | John Coffey | 225 | 1 | 28.3.14.1 | 340 | 59 | T | Y | 340.59 | 59 | 28.3.14.1 |  |  | Lochan Verma |  |  | Imprecise specification of mandatory requirement: "... and shall meet pre-correction accuracy requirements described in 28.3.14.3". As worded, this would be satisfied by a STA that satisfied some (any) of the pre-correction accuracy requirements in 28.3.14.3, even if it did not support all of them. The draft should make it clear exactly what is required. | Add "the" before "pre-correction accuracy requirements". |  | EDITOR | [6 empty] | 2017-01-10 16:58 | EDITOR
6872 | John Coffey | 225 | 1 | 28.3.14.2 | 341 | 18 | E | Y | 341.18 | 18 | 28.3.14.2 | [5 empty] | Awkward phrasing: "Target_RSSI is dBm value ..." | Change to "Target_RSSI is the value, in dBm, ...". |  | EDITOR | Editorials | [5 empty] | 2017-01-09 23:48 | EDITOR
6873 | John Coffey | 225 | 1 | 28.3.14.2 | 341 | 44 | E | Y | 341.44 | 44 | 28.3.14.2 | [5 empty] | Missing article (inconsistent usage): "For HE trigger-based PPDU". In most other places in the draft, we have "an HE trigger-based PPDU". | Change to "For an HT trigger-based PPDU". |  | EDITOR | Editorials | [5 empty] | 2017-01-09 23:48 | EDITOR
6874 | John Coffey | 225 | 1 | 28.3.14.2 | 341 | 58 | E | Y | 341.58 | 58 | 28.3.14.2 | [5 empty] | Missing article (inconsistent usage): "of HE trigger-based PPDU". In most other places in the draft, we have "an HE trigger-based PPDU". | Change to "of an HT trigger-based PPDU". |  | EDITOR | Editorials | [5 empty] | 2017-01-09 23:48 | EDITOR
6875 | John Coffey | 225 | 1 | 28.3.14.2 | 341 | 59 | E | Y | 341.59 | 59 | 28.3.14.2 | [5 empty] | Missing article (inconsistent usage): "of HE trigger-based PPDU". In most other places in the draft, we have "an HE trigger-based PPDU". | Change to "of an HT trigger-based PPDU". |  | EDITOR | Editorials | [5 empty] | 2017-01-09 23:48 | EDITOR
6876 | John Coffey | 225 | 1 | 28.3.14.2 | 341 | 61 | E | Y | 341.61 | 61 | 28.3.14.2 | [5 empty] | Awkward phrasing: "HR_STA is dBm value ..." | Change to "HR_STA is the value, in dBm, ...". |  | EDITOR | Editorials | [5 empty] | 2017-01-09 23:48 | EDITOR
6877 | John Coffey | 225 | 1 | 28.3.14.2 | 341 | 61 | E | Y | 341.61 | 61 | 28.3.14.2 | [5 empty] | Missing article (inconsistent usage): "in HE trigger-based PPDU". In most other places in the draft, we have "an HE trigger-based PPDU". | Change to "in an HE trigger-based PPDU". |  | EDITOR | Editorials | [5 empty] | 2017-01-09 23:48 | EDITOR
6878 | John Coffey | 225 | 1 | 28.3.18.4.4 | 356 | 6 | E | Y | 356.06 | 6 | 28.3.18.4.4 | [5 empty] | Missing article (inconsistent usage): "in HE trigger-based PPDU". By itself this might be acceptable in a table, were it not for contrary examples in the same table. | Change to "in an HE trigger-based PPDU". |  | EDITOR | Editorials | [5 empty] | 2017-01-09 23:48 | EDITOR
6879 | John Coffey | 225 | 1 | 28.3.18.4.4 | 359 | 17 | E | Y | 359.17 | 17 | 28.3.18.4.4 | [5 empty] | Inconsistent form: here we have "HE trigger based PPDU", whereas almost everywhere else in the draft we have "HE trigger-based PPDU". It would be better to keep the term consistent. | Change to "HE trigger-based PPDU". |  | EDITOR | Editorials | [5 empty] | 2017-01-09 23:48 | EDITOR
6880 | John Coffey | 225 | 1 | 28.3.20 | 368 | 48 | T | Y | 368.48 | 48 | 28.3.20 | [5 empty] | Unnecessary variant used for defined term: "BSS color". The term is "BSS Color". | Change to "BSS Color". | [8 empty] | 2017-01-09 09:43
6881 | John Coffey | 225 | 1 | 28.3.20 | 368 | 49 | T | Y | 368.49 | 49 | 28.3.20 | [5 empty] | Unnecessary variant used for defined term: "BSS color". The term is "BSS Color". | Change to "BSS Color". | [8 empty] | 2017-01-09 09:43
6882 | John Coffey | 225 | 1 | 28.3.20 | 369 | 6 | E | Y | 369.06 | 6 | 28.3.20 | [5 empty] | Inconsistent form: here we have "HE-trigger based PPDU", whereas almost everywhere else in the draft we have "HE trigger-based PPDU". It would be better to keep the term consistent. | Change to "HE trigger-based PPDU". |  | EDITOR | Editorials | [5 empty] | 2017-01-09 23:48 | EDITOR
6883 | John Coffey | 225 | 1 | 28.3.20 | 369 | 39 | T | Y | 369.39 | 39 | 28.3.20 | [5 empty] | Unnecessary variant used for defined term: "BSS color". The term is "BSS Color". | Change to "BSS Color". | [8 empty] | 2017-01-09 09:43
6884 | John Coffey | 225 | 1 | 28.3.20 | 369 | 40 | T | Y | 369.4 | 40 | 28.3.20 | [5 empty] | Unnecessary variant used for defined term: "BSS color". The term is "BSS Color". | Change to "BSS Color". | [8 empty] | 2017-01-09 09:43
6885 | John Coffey | 225 | 1 | 28.3.20 | 369 | 40 | E | Y | 369.4 | 40 | 28.3.20 | [5 empty] | Contraction used: "doesn't". Please don't. | Change to "does not". |  | EDITOR | Editorials | [5 empty] | 2017-01-09 23:48 | EDITOR
6886 | John Coffey | 225 | 1 | 28.3.20 | 369 | 65 | T | Y | 369.65 | 65 | 28.3.20 | [5 empty] | Unnecessary variant used for defined term: "BSS color". The term is "BSS Color". | Change to "BSS Color". | [8 empty] | 2017-01-09 09:43
6887 | John Coffey | 225 | 1 | 28.3.20 | 369 | 65 | T | Y | 369.65 | 65 | 28.3.20 | [5 empty] | (Second instance on same line:) Unnecessary variant used for defined term: "BSS color". The term is "BSS Color". | Change to "BSS Color". | [8 empty] | 2017-01-09 09:43
6888 | John Coffey | 225 | 1 | 28.3.20 | 369 | 65 | E | Y | 369.65 | 65 | 28.3.20 | [5 empty] | Contraction used: "doesn't". Please don't. | Change to "does not". |  | EDITOR | Editorials | [5 empty] | 2017-01-09 23:48 | EDITOR
6889 | John Coffey | 225 | 1 | 28.3.20 | 370 | 23 | T | Y | 370.23 | 23 | 28.3.20 | [5 empty] | Unnecessary variant used for defined term: "BSS color". The term is "BSS Color". | Change to "BSS Color". | [8 empty] | 2017-01-09 09:43
6890 | John Coffey | 225 | 1 | 28.3.20 | 370 | 23 | T | Y | 370.23 | 23 | 28.3.20 | [5 empty] | (Second instance on same line:) Unnecessary variant used for defined term: "BSS color". The term is "BSS Color". | Change to "BSS Color". | [8 empty] | 2017-01-09 09:43
6891 | John Coffey | 225 | 1 | 28.3.20 | 370 | 23 | T | Y | 370.23 | 23 | 28.3.20 | [5 empty] | Contraction used: "doesn't". Please don't. | Change to "does not". | [8 empty] | 2017-01-09 09:43
6892 | John Coffey | 225 | 1 | C.3 | 420 | 38 | E | Y | 420.38 | 38 | C.3 | [5 empty] | Superfluous comma: ", otherwise". | Delete comma. |  | EDITOR | Editorials | [5 empty] | 2017-01-09 23:48 | EDITOR
6893 | John Coffey | 225 | 1 | C.3 | 420 | 52 | E | Y | 420.52 | 52 | C.3 | [5 empty] | Superfluous comma: ", otherwise". | Delete comma. |  | EDITOR | Editorials | [5 empty] | 2017-01-09 23:48 | EDITOR
6894 | John Coffey | 225 | 1 | C.3 | 421 | 15 | E | Y | 421.15 | 15 | C.3 | [5 empty] | Superfluous comma: ", otherwise". | Delete comma. |  | EDITOR | Editorials | [5 empty] | 2017-01-09 23:48 | EDITOR
6895 | John Coffey | 225 | 1 | C.3 | 421 | 29 | E | Y | 421.29 | 29 | C.3 | [5 empty] | Superfluous comma: ", otherwise". | Delete comma. |  | EDITOR | Editorials | [5 empty] | 2017-01-09 23:48 | EDITOR
6896 | John Coffey | 225 | 1 | C.3 | 421 | 56 | E | Y | 421.56 | 56 | C.3 | [5 empty] | Superfluous comma: ", otherwise". | Delete comma. |  | EDITOR | Editorials | [5 empty] | 2017-01-09 23:48 | EDITOR
6897 | John Coffey | 225 | 1 | C.3 | 422 | 6 | E | Y | 422.06 | 6 | C.3 | [5 empty] | Superfluous comma: ", otherwise". | Delete comma. |  | EDITOR | Editorials | [5 empty] | 2017-01-09 23:48 | EDITOR
6898 | John Coffey | 225 | 1 | C.3 | 422 | 20 | E | Y | 422.2 | 20 | C.3 | [5 empty] | Superfluous comma: ", otherwise". | Delete comma. |  | EDITOR | Editorials | [5 empty] | 2017-01-09 23:48 | EDITOR
6899 | John Coffey | 225 | 1 | C.3 | 423 | 15 | E | Y | 423.15 | 15 | C.3 | [5 empty] | Superfluous comma: ", otherwise". | Delete comma. |  | EDITOR | Editorials | [5 empty] | 2017-01-09 23:48 | EDITOR
6900 | John Coffey | 225 | 1 | 1 | 1 | 1 | G | Y | 1.01 | 1 | 1 | [5 empty] | The purported goal of the ax project was to achieve a 4x improvement in system throughput in dense environments. It seems the current draft falls far short of this goal. Either there needs to be more persuasive justification, or the stated goals should be changed. N.B.: it is not remotely persuasive to cite numbers derived from extended range modes in such calculations. A mode that provides data connectivity where none would have existed under the baseline standard would provide an infinite "improvement" if we arllowed x/0 calculations, but this would be an abuse of language. No reasonable reader would interpret such a range extension as an "infinite" throughput improvement. If it had been considered important to extend range, it would have been very easy to say so. What is needed, therefore, is a showing that under a reasonable prior deployment we get system throughput x1 while using ax technology in the same deployment we would get >= 4 x1. Here the throughput between any pair of connected devices in the absence or silence of all others should be 'reasonable', i.e., certainly not 0 or anything close to it. | Provide detailed justification for the 4x improvement goal in scenarios where the 'before' deployment is credible: at a minimum, each pair of connected devices should be capable of supporting a reasonable throughput in the absence or silence of all others. In particular, do not use range extension modes in this calculation. If the current draft cannot credibly support anywhere near to a 4x improvement, as seems all too likely to be the case, then revise the PAR and CSD. | [8 empty] | 2017-01-09 09:43
6901 | John Coffey | 225 | 1 | 1 | 1 | 1 | T | Y | 1.01 | 1 | 1 | [5 empty] | The IEEE 802 Executive Committee has determined that the proceedings of Task Group ax were impacted by dominance by the 'DensiFi' group of companies. Since Draft 1.0 was largely developed and was completed and approved, while DensiFi was still in existence, the integrity of the draft as a whole must be considered severely compromised by the adjudged dominant behavior. While changes may now be made, the burden is on those who want to propose changes to get a 75% majority to do so. It would be better to require 75% to approve the various constituent elements of draft 1.0 affirmatively. This can be accomplished relatively easily by deleting the entire draft, and by considering motions to reapprove it feature by or section by section This might not take long if organized efficiently, and it would greatly add to the prospects for successful deployment of the technology by demonstrating broad industry consensus around the features that receive reapproval. Note: it isn't at all the same thing to rely on the various votes that will be necessary later to approve the draft *as a whole*: in practice virtually nobody considers these as up-or-down votes on individual features. | Delete the entire draft. (Reconsider the constituent elements feature by feature or section by section.) | [8 empty] | 2017-01-09 09:43
6902 | Jonathan Segev | 225 | 1 | 3 | 137 | 60 | G | N | 137.6 | 60 | 10.43.1 | [5 empty] | Table 10-19a TWT operation uses in alternating "first STA" "second STA" however 10.43.1 uses the terminology TWT Requesting STA and TWT Responding STA. | Replace first and second STA with TWT Requesting and TWT Responding STAs respectively. |  | EDITOR | [6 empty] | 2017-01-09 23:39 | EDITOR
6903 | Joseph Levy | 225 | 1 |  |  | 1 | E | N |  | 1 | [6 empty] | ToC has formatting error | Clean up the formatting, line overflow, location of Page number |  | EDITOR | Editorials | [5 empty] | 2017-01-09 23:48 | EDITOR
6904 | Joseph Levy | 225 | 1 |  |  | 18 | E | N |  | 18 | [6 empty] | ToC has formatting error | Clean up the formatting, line overflow, location of Page number |  | EDITOR | Editorials | [5 empty] | 2017-01-09 23:48 | EDITOR
6905 | Joseph Levy | 225 | 1 |  |  | 11 | E | N |  | 11 | [6 empty] | ToC has formatting error | Clean up the formatting, line overflow, location of Page number |  | EDITOR | Editorials | [5 empty] | 2017-01-09 23:48 | EDITOR
6906 | Joseph Levy | 225 | 1 |  |  | 36 | E | N |  | 36 | [6 empty] | ToC has formatting error | Clean up the formatting, line overflow, location of Page number |  | EDITOR | Editorials | [5 empty] | 2017-01-09 23:48 | EDITOR
6907 | Joseph Levy | 225 | 1 |  |  | 1 | E | N |  | 1 | [6 empty] | Table of figures has formatting error | Clean up the formatting, line overflow, location of Page number |  | EDITOR | Editorials | [5 empty] | 2017-01-09 23:48 | EDITOR
6908 | Joseph Levy | 225 | 1 |  |  | 1 | E | N |  | 1 |  | 6907 |  |  |  |  | Table of figures has formatting error | Clean up the formatting, line overflow, location of Page number |  | EDITOR | Editorials | [5 empty] | 2017-01-09 23:48 | EDITOR
6909 | Joseph Levy | 225 | 1 |  |  | 3 | E | N |  | 3 | [6 empty] | Table of figures has formatting error | Clean up the formatting, line overflow, location of Page number |  | EDITOR | Editorials | [5 empty] | 2017-01-09 23:48 | EDITOR
6910 | Joseph Levy | 225 | 1 |  |  | 29 | E | N |  | 29 | [6 empty] | Table of tables has formatting error | Clean up the formatting, make this entry a single line. |  | EDITOR | Editorials | [5 empty] | 2017-01-09 23:48 | EDITOR
6911 | Joseph Levy | 225 | 1 | 3.2 | 4 | 53 | T | Y | 4.53 | 53 | 3.2 | [5 empty] | The definition is not complete as is should be defined as a PPDU | Replace the text "One of the following" with "One of the following PPDUs: | [8 empty] | 2017-01-09 09:43
6912 | Joseph Levy | 225 | 1 | 3.2 | 5 | 29 | T | Y | 5.29 | 29 | 3.2 | [5 empty] | The definition is not complete as is should be defined as a PPDU | Replace the text "One of the following" with "One of the following PPDUs: | [8 empty] | 2017-01-09 09:43
6913 | Joseph Levy | 225 | 1 | 3.2 | 6 | 8 | T | Y | 6.08 | 8 | 3.2 | [5 empty] | The definition is not complete as is should be defined as a PPDU | Replace the text "One of the following" with "One of the following PPDUs: | [8 empty] | 2017-01-09 09:43
6914 | Joseph Levy | 225 | 1 | 3.2 | 6 | 65 | T | Y | 6.65 | 65 | 3.2 | [5 empty] | Define what a High Efficacy (HE) STA is, as this term is used throughout the amendment | Provide a definition | [8 empty] | 2017-01-09 09:43
6915 | Joseph Levy | 225 | 1 | 3.2 | 6 | 65 | T | Y | 6.65 | 65 | 3.2 | [5 empty] | Define what a High Efficacy (HE) non-AP STA is, as this term is used throughout the amendment | Provide a definition | [8 empty] | 2017-01-09 09:43
6916 | Joseph Levy | 225 | 1 | 3.2 | 6 | 65 | T | Y | 6.65 | 65 | 3.2 | [5 empty] | Define what a High Efficacy (HE) AP is, as this term is used throughout the amendment | Provide a definition | [8 empty] | 2017-01-09 09:43
6917 | Joseph Levy | 225 | 1 | 3.2 | 6 | 50 | T | Y | 6.5 | 50 | 3.2 | [5 empty] | The definition of high efficient dual beacon is a bit odd as it is not really a beacon but an operating mode that allow for the transmission of both a non-HE formatted beacon and an HE formatted beacon. Hence the definition should be for the mode. | rewrite the definition of the HE Dual Beacon to be for the HE Dual Beacon Mode. | [8 empty] | 2017-01-09 09:43
6918 | Joseph Levy | 225 | 1 | 3.2 | 6 | 50 | T | Y | 6.5 | 50 | 3.2 | [5 empty] | The term: high efficient dual beacon, HE dual beacon, or high efficient (HE) dual beacon does not appear in this amendment anywhere accept the in definitions clause. Why is this being defined, if it is not used? | Either add the term to some clauses in the amendment or delete the definition. | [8 empty] | 2017-01-09 09:43
6919 | Joseph Levy | 225 | 1 | 3.2 | 6 | 60 | T | Y | 6.6 | 60 | 3.2 | [5 empty] | Consider renaming the TWT scheduling STA to be a TWT scheduling AP or TWT scheduling HE AP. The text seems to indicate that all TWT scheduling STAs are HE APs - which is a very confusing statement. If TWT scheduling is only a function of a HE AP, then it should be clear that it is an AP and not just a STA. | Rename the "target wake time (TWT) scheduling STA" to be the "target wake time (TWT) scheduling AP. And correct the definition so that it is consistent. | [8 empty] | 2017-01-09 09:43
6920 | Joseph Levy | 225 | 1 | 3.4 | 6 | 6 | T | Y | 7.06 | 6 | 3.4 | [5 empty] | The use of DL for Downlink was used in the 802.11ah throughout the document, but was not included in the acronym list, nor is the concept of Downlink defined anywhere. So please confirm that the way DL is used in 802.11ah is constant with the way it is used in this amendment and the definition of downlink provided in 802.11-REVmc. If it is constant with the definition in 802.11-REVmc I suggest that the definition should contain the acronym as is usually done. | Update the base line defection of downlink to contain: downlink (DL). |  | EDITOR | [6 empty] | 2017-01-09 21:36 | EDITOR
6921 | Joseph Levy | 225 | 1 | 3.2 | 6 | 55 | T | Y | 6.55 | 55 | 3.2 | [5 empty] | OFDMA - currently not defined in this amendment. It is not defined in base line amendment 802.11mcD8.0. It would be best to define OFDMA prior to defining non-OFDMA. | Define OFDMA | [8 empty] | 2017-01-09 09:43
6922 | Joseph Levy | 225 | 1 | 3.4 | 7 | 22 | G | N | 7.22 | 22 | 3.4 | [5 empty] | The base line specification uses HE to mean: Homogenous extended in HESSID. This is confusing, given the introduction of HE as High Efficacy. | Change the Abbreviation of HESSID to be H-ESSID Note this change also be made in all places HESSID is currently used in the base line specifications. There are 42 uses of HESSID in (mc) and 13 locations in ai which need to be changed. | [8 empty] | 2017-01-09 09:43
6923 | Joseph Levy | 225 | 1 | 3.2 | 6 | 55 | T | Y | 6.55 | 55 | 3.2 | [5 empty] | This amendment seems to introduce the 20 MHz only HE STA in 28.3.3.6, However the term is used in several other preceding subclause, therefore there should be a definition of the term. | Define 20 MHz only HE STA: e.g. "A 20 MHz only HE STA: is a HE STA that operates with 20 MHz channel width only, in frequency bands between 1 GHz and 6 GHz. A 20 MHz only HE STA operates in the primary 20 MHz channel as a mandatory mode." | [8 empty] | 2017-01-09 09:43
6924 | Joseph Levy | 225 | 1 | 4.3.14a | 9 | 7 | E | N | 9.07 | 7 | 4.3.14a | [5 empty] | Why would you insert the HE STA clause after 4.3.12? Shouldn't it be inserted 4.2.14 VHT STA? | Insert after subclause 4.3.14 |  | EDITOR | Editorials | [5 empty] | 2017-01-09 23:48 | EDITOR
6925 | Joseph Levy | 225 | 1 | 4.3.141 | 9 | 10 | G | Y | 9.1 | 10 | 4.3.14a | [5 empty] | The 802.11ax amendment provides new capabilities/features that warrant a more explanative introduction then simply stating a list of the "new" phy/mac features and if the features are mandatory or optional. Therefore adding descriptive text as to what the new capabilities and features of a HE STA are and what the purpose and benefits of these capabilities and features are is warranted. | Provide a useful and clear introduction to the new capabilities provided by 802.11ax features, including: 1) the benefits of the of capability (e.g. provides for MU access to lower overhead and reduce congestion in 802.11 BSSs), 2) the features of 802.11ax that will enable this capability (e.g. OFDMA or MU-MIMO), and 3) for capabilities that have multiple features supporting them what the expectation/use for the features that support the capability. |  | EDITOR | [6 empty] | 2017-01-09 22:05 | EDITOR
6926 | Joseph Levy | 225 | 1 | 4.3.14.a | 9 | 32 | G | Y | 9.32 | 32 | 4.3.14a | [5 empty] | The 802.11ax amendment provides new capabilities/features that warrant a more explanative introduction then simply stating a list of the "new" phy/mac features and if the features are mandatory or optional. I don't believe that clause 4 is the place for stating if a feature is optional or mandatory. | Provide a introduction to the new PHY and MAC features without stating if they are Mandatory or Optional. |  | EDITOR | [6 empty] | 2017-01-09 22:07 | EDITOR
6927 | Joseph Levy | 225 | 1 | 4.3.14a | 9 | 18 | T | Y | 9.18 | 18 | 4.3.14a |  |  | Guoqing Li |  |  | Aren't all HE non-AP STAs VHT non-AP STAs? Why must a HE non-AP STA support all VHT operating bands be and VHT non-AP STA? Wouldn't an HE non-AP STA that only supports 20, 40 and 80 MHz bandwidth also be a VHT non-AP STA? Please correct or clarify the meaning of this phrase. | Change the text to read: "An HE non-AP STA is also a VHT non-AP STA" |  | EDITOR | [6 empty] | 2017-01-10 17:09 | EDITOR
6928 | Joseph Levy | 225 | 1 | 4.3.14a | 9 | 21 | T | Y | 9.21 | 21 | 4.3.14a |  |  | Guoqing Li |  |  | The phrase: "An HE non-AP STA shall support operation in 20 MHz channel bandwidth only" does not seem to make sense as it seems to require that an HE non-AP STA is only allowed to support 20 MHz channel bandwidth, while the phrase directly above states the multiple bandwidths are allowed. | Delegate the phrase: "An HE non-AP STA shall support operation in 20 MHz channel bandwidth only" or clarify what is intended by the phrase is to support |  | EDITOR | [6 empty] | 2017-01-10 17:09 | EDITOR
6929 | Joseph Levy | 225 | 1 | 4.3.14a | 9 | 21 | T | Y | 9.21 | 21 | 4.3.14a |  |  | Guoqing Li |  |  | If the intent of the phrase: "An HE non-AP STA shall support operation in 20 MHz channel bandwidth only" is to say that a mode of operation of all HE non-AP STAs is to be able to operate as a 20 MHz only HE STA, then the phase should state that, | Replace the phrase with: All HE non-AP STAs will support operation as 20 MHz only HE STAs. |  | EDITOR | [6 empty] | 2017-01-10 17:09 | EDITOR
6930 | Joseph Levy | 225 | 1 | 4.3.14a | 9 | 26 | T | Y | 9.26 | 26 | 4.3.14a |  |  | Guoqing Li |  |  | If the intent of the phrase: "An HE non-AP STA shall support operation in 20 MHz channel bandwidth only" is to say that a mode of operation of all HE non-AP STAs is to be able to operate as a 20 MHz only HE STA, then the phase should state that, | Replace the phrase with: All HE non-AP STAs will support operation as 20 MHz only HE STAs. |  | EDITOR | [6 empty] | 2017-01-10 17:09 | EDITOR
6931 | Joseph Levy | 225 | 1 | 4.3.14a | 9 | 33 | G | Y | 9.33 | 33 | 4.3.14a | [5 empty] | While I understand that the introduction of OFDMA is a key PHY feature for HE STAs, I don't understand why stating the mandatory support of the various RUs is necessary in the General description. | Delete the Mandatory RUs supported from this subclause. | [8 empty] | 2017-01-09 09:43
6932 | Joseph Levy | 225 | 1 | 4.3.14a | 9 | 43 | G | Y | 9.43 | 43 | 4.3.14a | [5 empty] | Why is only DL MU-MIMO support for the mandatory case the only PHY feature listed. Why aren't the other non-mandatory DL MU-MIMO features listed? | Add Option Support for DL MU-MIMO modes that are not mandatory | [8 empty] | 2017-01-09 09:43
6933 | Joseph Levy | 225 | 1 | 4.3.14a | 9 | 43 | G | Y | 9.43 | 43 | 4.3.14a | [5 empty] | Option support fir 1024-QAM seems to be an adequate description of the feature, the RU restrictions do not seem necessary as a general description. | Delete the RU limits from the PHY feature | [8 empty] | 2017-01-09 09:43
6934 | Joseph Levy | 225 | 1 | 4.3.14a | 9 | 48 | G | N | 9.48 | 48 | 4.3.14a | [5 empty] | the description of the new MAC features do not clearly state why these features were introduce, the text simply implies it. It would be clearer to state why these features are being introduced and then provide some guidance on where in the specification the details of these features can be found. | Insert a paragraph introducing the need/purpose of the new MAC features. | [8 empty] | 2017-01-09 09:43
6935 | Joseph Levy | 225 | 1 | 8.3.5.2.2 | 15 | 21 | T | Y | 15.21 | 21 | 8.3.5.2.2 | [5 empty] | Why does the STA_INDEX need to be added? Since the STA_INDEX and the USER_INDEX seem to be basically provide the same function and both operate using the u value to provide an index for MU users. It would seem to be simpler to extend the USER_INDEX to provide the necessary function and behavior of the STA_INDEX for HE MU PPDUs. Also note that since the User_INDEX parameter is only present for a VHT MU PPDU, it would seem that a VHT STA would be very confused by presence of a STA_INDEX as it would occupy the same location in the PHY-DAT.request as the USER_INDEX would. | remove STA_INDEX and repurpose the USER_INDEX to provide the index function for HE MU PPDUs. Also rewrite the descriptive paragraphs for USER_INDEX and STA_INDEX so that it is clear what the behavior is of the USER_INDEX when used in a VHT MU PPDU and a HE MU PPDU. | [8 empty] | 2017-01-09 09:43
6936 | Joseph Levy | 225 | 1 | 8.3.5.3.2 | 15 | 48 | T | Y | 15.48 | 48 | 8.3.5.3.2 | [5 empty] | Why does the STA_INDEX need to be added? Since the STA_INDEX and the USER_INDEX seem to be basically provide the same function and both operate using the u value to provide an index for MU users. It would seem to be simpler to extend the USER_INDEX to provide the necessary function for HE trigger-based PPDUs. | Replace STA_INDEX with USER_INDEX. | [8 empty] | 2017-01-09 09:43
6937 | Joseph Levy | 225 | 1 | 8.3.5.3.2 | 15 | 56 | T | Y | 15.56 | 56 | 8.3.5.3.2 | [5 empty] | Reuse the USER_INDEX to provide the function of the STA_INDEX | Replace the sentence with: The USER_INDEX parameter is present for an HE trigger-based PPDU and indicates the index of the user in the RXVECTOR to which the accompanying DATA octet applies; otherwise, this parameter is not present. | [8 empty] | 2017-01-09 09:43
6938 | Joseph Levy | 225 | 1 | 8.3.5.12 | 16 | 20 | G | N | 16.2 | 20 | 8.3.5.12 | [5 empty] | The differences between the VHT and HE channel-list element behavior seems to be very minimal should this table call out different rules for VHT and HE? It seem very redundnat specification wise to duplicate large portions of the VHT PHY clause in the HE PHY clause. Wouldn't it be more efficient to make the small additions in the HE PHY clause and reference the VHT PHY clause. | Consider removing the duplicate specifications in the VHT and HE PHY clauses. | [8 empty] | 2017-01-09 09:43
6939 | Joseph Levy | 225 | 1 | 8.3.5.12.3 | 17 | 13 | T | Y | 17.13 | 13 | 8.3.5.12.3 | [5 empty] | In the base specification there is a Note that is part of the first paragraph which states: "NOTE--For the VHT PHY, the timing information is omitted here and is defined in 21.3.18.5 (CCA sensitivity)." If the intent was to remove the note it should be stated clearly that the note was removed. If the note is remaining, then it should be updated to include the timing information location for the HE PHY. | Either clarify that the Note is being removed or update the Note to include the HE PHY. | [8 empty] | 2017-01-09 09:43
6940 | Joseph Levy | 225 | 1 | 10.2.4.2 | 113 | 15 | T | Y | 113.15 | 15 | 10.2.4.2 | [5 empty] | Why is this in addition, this should just state that The HE AP, which is a QoS AP, may ... | Remove: "In addition, an" and replace it with "The". After HE AP insert: ", which is a QoS AP," | [8 empty] | 2017-01-09 09:43
6941 | Joseph Levy | 225 | 1 |  |  |  | G | Y | [8 empty] | In the definition of HE AP include that all HE APs are QoS APs. | Include that all HE APs are QoS APs, Where appropriate. | [8 empty] | 2017-01-09 09:43
6942 | Joseph Levy | 225 | 1 | 5 | 10 |  | G | N | 10 |  | 5 | [5 empty] | I find it hard to believe that given the significant MAC features added in this amendment that there are no changes to clause 5. Are there additions to the Security services with the additional of A-PDU fragmentation? Are there additions needed to the MSDU ordering? | Insert required changes to clause 5 | [8 empty] | 2017-01-09 09:43
6943 | Joseph Levy | 225 | 1 | 6.3.4.2.2 | 11 | 60 | E | N | 11.6 | 60 | 6.3.4.2.2 | [5 empty] | Inserting "HE Capabilities" between "AdvertisementProtocolInfo" and "VendorSpcificInfo" while correct for the mcV8.0 is not correct if one considers the other amendments. Therefore remove "AdvertixementProtocalInfo" from the list, so that the only instructions is to insert "HE Capabilities" before "vendorSpecificInfo". | Delete: "AdvertisementProtocolInfo," |  | EDITOR | Editorials | [5 empty] | 2017-01-09 23:48 | EDITOR
6944 | Joseph Levy | 225 | 1 | 6.3.6.4.2 | 12 | 33 | E | N | 12.33 | 33 | 6.3.6.4.2 | [5 empty] | The entries in this table follow the order of the primitive parameter list above, therefore the new entry in the table should be located in the proper position based on the list. The instructions to the editor should say so. | Change the instruction to the editor to read: "Insert the following entry into the unnumbered table in this subclause, so that it is located proceeding the VendorSpecificInfo primitive:" |  | EDITOR | Editorials | [5 empty] | 2017-01-09 23:48 | EDITOR
6945 | Joseph Levy | 225 | 1 | 6.3.8.4.2 | 13 | 1 | E | N | 13.01 | 1 | 6.3.8.4.2 | [5 empty] | The entries in this table follow the order of the primitive parameter list above, therefore the new entry in the table should be located in the proper position based on the list. The instructions to the editor should say so. | Change the instruction to the editor to read: "Insert the following entry into the unnumbered table in this subclause, so that it is located proceeding the VendorSpecificInfo primitive:" |  | EDITOR | Editorials | [5 empty] | 2017-01-09 23:48 | EDITOR
6946 | Joseph Levy | 225 | 1 | 6.3.11.2.2 | 13 | 35 | E | N | 13.35 | 35 | 6.3.11.2.2 | [5 empty] | The entries in this table follow the order of the primitive parameter list above, therefore the new entry in the table should be located in the proper position based on the list. The instructions to the editor should say so. | Change the instruction to the editor to read: "Insert the following entry into the unnumbered table in this subclause, so that it is located proceeding the VendorSpecificInfo primitive:" |  | EDITOR | Editorials | [5 empty] | 2017-01-09 23:48 | EDITOR
6947 | Joseph Levy | 225 | 1 | 6.3.27.4 | 13 | 59 | E | N | 13.59 | 59 | 6.3.27.4 | [5 empty] | Header is doubled numbered | Remove the redundant clause number |  | EDITOR | Editorials | [5 empty] | 2017-01-09 23:48 | EDITOR
6948 | Joseph Levy | 225 | 1 | 6.3.27.4 | 13 | 61 | E | N | 13.61 | 61 | 6.3.27.4 | [5 empty] | Header is doubled numbered | Remove the redundant clause number |  | EDITOR | Editorials | [5 empty] | 2017-01-09 23:48 | EDITOR
6949 | Joseph Levy | 225 | 1 | 6.3.27.4 | 14 | 7 | E | N | 14.07 | 7 | 6.3.27.4 | [5 empty] | The entries in this table follow the order of the primitive parameter list above, therefore the new entry in the table should be located in the proper position based on the list. The instructions to the editor should say so. | Change the instruction to the editor to read: "Insert the following entry into the unnumbered table in this subclause, so that it is located proceeding the VendorSpecificInfo primitive:" |  | EDITOR | Editorials | [5 empty] | 2017-01-09 23:48 | EDITOR
6950 | Joseph Levy | 225 | 1 | 9.3.1.9.1 | 34 | 23 | T | Y | 34.23 | 23 | 9.3.1.9.1 |  |  | George Cherian |  |  | Changes made to the 3rd paragraph provide changes to the baseline text that while appearing to be a change do not change requirements. The baseline text should be modified in a minimal way. | Replace the first sentence with: "The RA field of the BlockAck frame that is not a Multi-STA BlockAck variant is the address of the recipient STA that requested the Block Ack. |  | EDITOR | [6 empty] | 2017-01-10 17:12 | EDITOR
6951 | Joseph Levy | 225 | 1 | 9.3.1.9.1 | 34 | 23 | T | Y | 34.23 | 23 | 9.3.1.9.1 |  |  | George Cherian |  |  | This is the frame format clause, therefore the use of the fields in the frame should not be described in this clause. The detailed use of a field in a MAC frame format should be described in the MAC clause. Therefore, remove or move to the MAC subclause the detailed requirements for the TA field in an HE-AP. | Remove or move the following text: "An HE AP that transmits a Multi-STA BlockAck frame with different values of the AID subfield in Per STA Info subfields sets the RA field to the broadcast address. An HE AP that transmits a Multi-STA BlockAck frame with a single AID subfield or with the same values of the AID subfield in Per STA Info subfields sets the RA field to the address of the recipient STA that requested the Block Ack or to the broadcast address. An HE non-AP STA transmits a Multi-STA BlockAck frame with a single AID subfield or with the same values of the AID subfield in Per STA Info subfields and sets the RA field to the TA field of the soliciting frame or the address of the recipient STA whose data/management frames are acknowledged." |  | EDITOR | [6 empty] | 2017-01-10 17:12 | EDITOR
6952 | Joseph Levy | 225 | 1 | 9.4.2.46 | 68 | 28 | E | N | 68.28 | 28 | 9.4.2.46 | [5 empty] | For the Multiple BSSID element shouldn't there be a restriction on including the HE Capabilities and the HE Operations elements in the Nontransmitted BSSID Profile subelement, as there is for the HT and VHT elements? | Add the restriction to including the HE Capabilities and the HE Operations elements in the Nontransmitted BSSID Profile subelement as was done for both the HE and VHT elements in 9.4.2.46. |  | EDITOR | Editorials | [5 empty] | 2017-01-09 23:48 | EDITOR
6953 | Joseph Levy | 225 | 1 | 10.43.1 | 139 | 57 | E | N | 139.57 | 57 | 10.43.1 | [5 empty] | The addition of command interpretations for the case where Wake TBTT Negotiation subfield=0 and Broadcast subfield=1 is not modified text as shown but is all new text. Please correct draft so this shows a new added text. | Mark the text as new text from line 57 on page 139 thru line 21 on page 140. |  | EDITOR | Editorials | [5 empty] | 2017-01-09 23:48 | EDITOR
6954 | Joseph Levy | 225 | 1 | 27.7.3.1 | 182 | 28 | T | Y | 182.28 | 28 | 27.7.3.1 |  |  | Alfred Asterjadhi |  |  | Saying that: A TWT scheduling STA is an HE AP, is very confusing. An AP is an entity that contains one STA and provides access to the DS via the wireless medium for associated STAs. An AP comprises a STA and a distribution DSAF. So how can a STA be an HE AP. | Rewrite this section and all related sections containing the TWT scheduling STA so that it is clear that this type of STA can only exist in an HE AP or rename the TWT scheduling STA to be a TWT scheduling HE AP or a TWT scheduling AP. |  | EDITOR | [6 empty] | 2017-01-10 17:24 | EDITOR
6955 | Joseph Levy | 225 | 1 | 9.3.3.1 | 52 | 13 | E | N | 52.13 | 13 | 9.3.3.1 | [5 empty] | The Beacon frame format is 9.3.3.3 in REVmcD8.0 (and in 802.11-2016) not 9.3.3.1 as shown | Correct the subclause number to 9.3.3.1 |  | EDITOR | Editorials | [5 empty] | 2017-01-09 23:48 | EDITOR
6956 | Joseph Levy | 225 | 1 | 9.3.3.5 | 52 | 47 | E | N | 52.47 | 47 | 9.3.3.5 | [5 empty] | The subclause header is incorrect 9.3.3.5 is not Association Request frame format it is Disassociation frame format. Hence the subclause header is numbered wrong, | Correct the subclause number to 9.3.3.6 |  | EDITOR | Editorials | [5 empty] | 2017-01-09 23:48 | EDITOR
6957 | Joseph Levy | 225 | 1 | 9.3.3.6 | 53 | 1 | E | N | 53.01 | 1 | 9.3.3.6 | [5 empty] | The subclause header is incorrect 9.3.3.6 is not the Association Response frame format it is Association Request frame format. Hence the subclause header is numbered wrong, | Correct the subclause number to 9.3.3.7 |  | EDITOR | Editorials | [5 empty] | 2017-01-09 23:48 | EDITOR
6958 | Joseph Levy | 225 | 1 | 9.3.3.7 | 53 | 40 | E | N | 53.4 | 40 | 9.3.3.7 | [5 empty] | The subclause header is incorrect 9.3.3.7 is not the Reassociation Response frame format it is Association Response frame format. Hence the subclause header is numbered wrong, | Correct the subclause number to 9.3.3.8 |  | EDITOR | Editorials | [5 empty] | 2017-01-09 23:48 | EDITOR
6959 | Joseph Levy | 225 | 1 | 9.3.3.78 | 53 | 61 | E | N | 53.61 | 61 | 9.3.3.8 | [5 empty] | The subclause header is incorrect 9.3.3.8 is not the Reassociation Response frame format it is Reassociation Request frame format. Hence the subclause header is numbered wrong, | Correct the subclause number to 9.3.3.9 |  | EDITOR | Editorials | [5 empty] | 2017-01-09 23:48 | EDITOR
6960 | Joseph Levy | 225 | 1 | 9.4.1.62 | 56 | 1 | T | Y | 56.01 | 1 | 9.4.1.62 | [5 empty] | Should there be edits to the Operating Mode field Table 9-74 and 9-75 in 9.4.1.53. Don't the Channel Width, 160/80+80 BW, Rx NSS, and RX NSS type descriptions need to be provided for the HE STA reports? Don't the HE Capabilities of STA transmitting the Operating Mode Field for the Supported Channel Width Set and Extended NSS BW Support need to be defined for the Operating Mode field? | Add the necessary descriptions for HE Capabilities and Operating Modes. | [8 empty] | 2017-01-09 09:43
6961 | Joseph Levy | 225 | 1 | 10.5 | 122 | 32 | T | Y | 122.32 | 32 | 10.5 |  |  | Ming Gan |  |  | Static fragmentation is a new term introduced in this amendment. Hence the use of to define the "two" types on fragmentation now in the specification effectively breaks the existing specification, unless all mentions in the baseline specification of "fragmentation" are corrected to be "static fragmentation" | Delete the insertion "With static fragmentation" |  | EDITOR | [6 empty] | 2017-01-10 17:14 | EDITOR
6962 | Joseph Levy | 225 | 1 | 10.5 | 122 | 35 | T | Y | 122.35 | 35 | 10.5 |  |  | Ming Gan |  |  | Static fragmentation is a new term introduced in this amendment. Hence the use of to define the "two" types on fragmentation now in the specification effectively breaks the existing specification, unless all mentions in the baseline specification of "fragmentation" are corrected to be "static fragmentation" | Delete the insertion "static" |  | EDITOR | [6 empty] | 2017-01-10 17:14 | EDITOR
6963 | Joseph Levy | 225 | 1 | 10.5 | 122 | 39 | T | Y | 122.39 | 39 | 10.5 |  |  | Ming Gan |  |  | Delete the last sentence "Unless the conditions described in 27.3.2 (Support and requirements for dynamic fragmentation) are met, static fragmentation is used." and add a paragraph defining the new feature of dynamic fragmentation. | Delete: "Unless the conditions described in 27.3.2 (Support and requirements for dynamic fragmentation) are met, static fragmentation is used." Insert a new paragraph to describe the new feature. e.g. "In addition to supporting fragmentation HE STA may also support dynamic fragmentation as described in 27.3.2 ......." |  | EDITOR | [6 empty] | 2017-01-10 17:14 | EDITOR
6964 | Joseph Levy | 225 | 1 | 10.5 | 122 | 46 | T | Y | 122.46 | 46 | 10.5 |  |  | Ming Gan |  |  | Do not change this paragraph as changing it breaks the specification for all non-HE STAs. Instead add an additional paragraph providing the fragmentation limitation for HE STAs. | Remove all changes to this paragraph. If necessary insert a new paragraph that provides the length limitations and behavior of fragmentation for HE STAs. |  | EDITOR | [6 empty] | 2017-01-10 17:14 | EDITOR
6965 | Joseph Levy | 225 | 1 | 10.1 | 127 | 64 | T | Y | 127.64 | 64 | 10.1 | [5 empty] | Why is it a requirement that an HE STA not send a Control Wrapper frame to another ED STA? Since most HE STAs will also be HT and VHT STAs and can process a Control Wrapper frame, why the restriction? | Remove this requirement: "An HE STA shall not send a Control Wrapper frame to another HE STA." | [8 empty] | 2017-01-09 09:43
6966 | Joseph Levy | 225 | 1 | 10.12 | 128 | 6 | T | Y | 128.06 | 6 | 10.12 | [5 empty] | The ability to indicate support for reception of fragmented A-MSDUs in a feature introduced in this amendment. Hence placing the requirement in the general A-MSDU operation section as if it meaningful to all STAs breaks the specification. In addition the concept of building up an A-MSDU only to then break it into fragments in several MPDUs does not make sense to me. What is the benefit? | Delete the changes to this paragraph. If there are benefits of fracturing an A-MSDU then add a separate paragraph stating that it is possible for an HE-STA to fragment an A-MSDU. | [8 empty] | 2017-01-09 09:43
6967 | Joseph Levy | 225 | 1 | 10.13.1 | 128 | 21 | T | Y | 128.21 | 21 | 10.13.1 |  |  | Liwen Chu |  |  | Why complicate the phasing of sentence, leave it in its simple form. The concept of changing base line text to include the HE corner case where a A-MPDU contains multiple TID fields seems to be unnecessary, wouldn't it be easier to simply add a sentence or paragraph to deal with then exception for the HE case? This would yield a different resolution to the one proposed. | Change the sentence to read: "When an A-MPDU contains multiple QoS Control fields, bit 4 of these QoS Control fields shall be identical and bits 8-15 of these QoS Control fields shall be identical for MPDUs with the same the TID subfield value." |  | EDITOR | [6 empty] | 2017-01-10 17:40 | EDITOR
6968 | Joseph Levy | 225 | 1 | 10.13.2 | 128 | 36 | T | Y | 128.36 | 36 | 10.13.2 |  |  | Liwen Chu |  |  | The inserted sentence makes no sense as it is written. The requirement should be based on the HE Capabilities element, which requires: "If the HE STA does not include VHT Capabilities element, the Maximum A-MPDU Length Exponent subfield in HE Capabilities element combined with the Maximum A-MPDU Length Exponent subfield in HT Capabilities element indicate the maximum length of A-MPDU that the STA can Receive where EOF padding is not included in this limit." Therefore correct the requirement. Since the requirement only relates to the HE STA, I think it needs to say so. | Replace the inserted sentence: "A STA indicates in the Maximum A-MPDU Length Exponent field in its HE Capabilities element the maximum length of the AMPDU pre-EOF padding that it can receive in an HE PPDU." With: "For an HE STA the maximum A-MPDU length the STA can receive pre-EOF padding is indicated in the VHT capabilities element, or if the VHT capabilities element is not included then the maximum A-MPDU length the STA can receive pre-EOF padding is indicated by combining the Maximum A-MPDU Length Exponent subfield in HE Capabilities element combined with the Maximum A-MPDU Length Exponent subfield in HT Capabilities element." |  | EDITOR | [6 empty] | 2017-01-10 17:40 | EDITOR
6969 | Joseph Levy | 225 | 1 | 10.13.2 | 128 | 41 | T | Y | 128.41 | 41 | 10.13.2 |  |  | Liwen Chu |  |  | Table 9-249 (Subfields of the VHT Capabilities Information field) may also apply to HE PPDUs | Add: "... and may apply to HE PPDUs" |  | EDITOR | [6 empty] | 2017-01-10 17:40 | EDITOR
6970 | Joseph Levy | 225 | 1 | 10.13.2 | 128 | 39 | T | Y | 128.39 | 39 | 10.13.2 |  |  | Liwen Chu |  |  | Table 9-163 (Subfields of the A-MPDU Parameters field) may also apply to HE PPDUs | Add: "... and may apply to HE PPDUs" |  | EDITOR | [6 empty] | 2017-01-10 17:40 | EDITOR
6971 | Joseph Levy | 225 | 1 | 10.13.3 | 128 | 40 | T | Y | 128.4 | 40 | 10.13.3 |  |  | Liwen Chu |  |  | Table 9-229 (HE Ca[abilities element) may also apply to HE PPDUs | Add: "... and may apply to HE PPDUs" |  | EDITOR | [6 empty] | 2017-01-10 17:40 | EDITOR
6972 | Joseph Levy | 225 | 1 | 10.13.3 | 128 | 58 | T | Y | 128.58 | 58 | 10.13.3 |  |  | Liwen Chu |  |  | The length of an A-MPDU pre-EOF padding that an HE STA shall be capable of receiving is indicated by the Maximum A-MPDU Length Exponent subfield in the VHT capabilities element or by combining the information in the Maximum A-MPDU Length Exponent subfields in the HE and HT capabilities elements. Not as stated by the HE capabilities element alone | Correct the requirement so that the capabilities of the HE STA is correctly described, as noted in the comment. |  | EDITOR | [6 empty] | 2017-01-10 17:40 | EDITOR
6973 | Joseph Levy | 225 | 1 | 10.13.3 | 129 | 6 | T | Y | 129.06 | 6 | 10.13.3 |  |  | Liwen Chu |  |  | The length of an A-MPDU pre-EOF padding that an HE STA shall be capable of receiving is indicated by the Maximum A-MPDU Length Exponent subfield in the VHT capabilities element or by combining the information in the Maximum A-MPDU Length Exponent subfields in the HE and HT capabilities elements. Not as stated by the HE capabilities element alone | Correct the requirement so that the capabilities of the HE STA is correctly described, as noted in the comment. |  | EDITOR | [6 empty] | 2017-01-10 17:40 | EDITOR
6974 | Joseph Levy | 225 | 1 | 10.28.3 | 136 | 31 | T | Y | 136.31 | 31 | 10.28.3 |  |  | Jarkko Kneckt |  |  | Why is this requirement in a note. I do not see a requirement anywhere in the specification for the HE RD initiator, except in this section. Hence this should either be a normative statement or should not be in the amendment. | Remove the Note. Add a normative statement if required. |  | EDITOR | [6 empty] | 2017-01-10 17:45 | EDITOR
6975 | Joseph Levy | 225 | 1 | 10.28.3 | 136 | 40 | T | Y | 136.4 | 40 | 10.28.3 |  |  | Jarkko Kneckt |  |  | Why is this behavior specific to an HE STA and why can an HE non-AP STA use RD in any TXOP? | Clarify this behavior |  | EDITOR | [6 empty] | 2017-01-10 17:45 | EDITOR
6976 | Joseph Levy | 225 | 1 | 9.4.2.139 | 68 | 48 | E | N | 68.48 | 48 | 9.4.2.139 | [5 empty] | Why is there a non-HE in this paragraph that appears to be legacy text? | Indicate that the "non-HE" in this text is added text or explain why it is legacy text. |  | EDITOR | Editorials | [5 empty] | 2017-01-09 23:48 | EDITOR
6977 | Joseph Levy | 225 | 1 | 9.4.2.139 | 68 | 50 | E | N | 68.5 | 50 | 9.4.2.139 | [5 empty] | Why is there a non-HE in this paragraph that appears to be legacy text? | Indicate that the "non-HE" in this text is added text or explain why it is legacy text. |  | EDITOR | Editorials | [5 empty] | 2017-01-09 23:48 | EDITOR
6978 | Joseph Levy | 225 | 1 | 10.28.3 | 136 | 50 | T | Y | 136.5 | 50 | 10.28.3 |  |  | Jarkko Kneckt |  |  | The addition of Multi-STA BlockACK to the list of frames for behavior of a non-HE RD initiator, breaks the specification because a non-HE RE initiator does not know what a Multi-STA BlockACK is as this an HE concept | Delete "Multi-STA BlockAck" |  | EDITOR | [6 empty] | 2017-01-10 17:45 | EDITOR
6979 | Joseph Levy | 225 | 1 | 10.28.3 | 136 | 50 | T | Y | 136.5 | 50 | 10.28.3 |  |  | Jarkko Kneckt |  |  | Insert a requirement that an HE RD initiator shall be able to transmit a +HTC or DMG frame with the RDG/More PPDU subfield set to 1 that requires a response of a Multi-STA BlockAck frame. | Insert a requirement for A HE RD initiator, as suggested in the comment. |  | EDITOR | [6 empty] | 2017-01-10 17:45 | EDITOR
6980 | Joseph Levy | 225 | 1 | 10.28.4 | 137 | 10 | T | Y | 137.1 | 10 | 10.28.4 |  |  | Jarkko Kneckt |  |  | The use of the word "while" is not appropriate. While is usually used to connote that something only occurs during a specific time, i.e. while something else is happening. It is not used to indicate alternative behavior. | delete the word "while" |  | EDITOR | [6 empty] | 2017-01-10 17:45 | EDITOR
6981 | Joseph Levy | 225 | 1 | 10.28.4 | 137 | 19 | T | Y | 137.19 | 19 | 10.28.4 |  |  | Jarkko Kneckt |  |  | The use of the word "while" is not appropriate. While is usually used to connote that something only occurs during a specific time, i.e. while something else is happening. It is not used to indicate alternative behavior. | delete the word "while" |  | EDITOR | [6 empty] | 2017-01-10 17:45 | EDITOR
6982 | Joseph Levy | 225 | 1 | 11.23.1 | 143 | 64 | T | Y | 143.64 | 64 | 11.23.1 | [5 empty] | Is the HE Operation element the only required element that must be present in a TDLS setup Confirm frame for HE capable STAs. Aren't the VHT or HT Operation elements also required to establish a tunneled direct-link? | Correct the requirement for which elements shall be present in a TDLS setup Confirm frame when both STAs are HE capable. | [8 empty] | 2017-01-09 09:43
6983 | Joseph Levy | 225 | 1 | 27.3.1 | 152 | 41 | T | Y | 152.41 | 41 | 27.3.1 |  |  | Ming Gan |  |  | There is no need to call "legacy" fragmentation "static fragmentation", it is adequate to simply refer to it as fragmentation, with the references provided. | Delete the insertion "static" |  | EDITOR | [6 empty] | 2017-01-10 17:13 | EDITOR
6984 | Joseph Levy | 225 | 1 | 27.3.1 | 152 | 41 | T | Y | 152.41 | 41 | 27.3.1 |  |  | Ming Gan |  |  | Aren't there more than on fragmentation procedure? Shouldn't this be fragmentation procedures? | Replace "procedure" with procedures" |  | EDITOR | [6 empty] | 2017-01-10 17:13 | EDITOR
6985 | Joseph Levy | 225 | 1 | 27.3.1 | 152 | 42 | E | N | 152.42 | 42 | 27.3.1 | [5 empty] | The sentence describing the introduction of dynamic fragmentation is poorly worded. Please consider improving the wording. Not also that "can" is a non-normative verb and hence should not be used in a normative section. The normative verb is "may". | Replace "In addition, an HE STA can support the dynamic fragmentation procedure defined in this subclause." With: "An HE STA may also support the dynamic fragmentation procedures defined in this subclause." Also it would probably improve readability of the specification if this sentence started the next paragraph. |  | EDITOR | Editorials | [5 empty] | 2017-01-09 23:48 | EDITOR
6986 | Joseph Levy | 225 | 1 | 27.3.1 | 152 | 48 | T | Y | 152.48 | 48 | 27.3.1 |  |  | Ming Gan |  |  | Reading this paragraph one could interpret that dynamic fragmentation suspends all fragmentation rules in 10.2.7. I don't believe that this is the intent. Clarify that dynamic fragmentation allows for several of the fragmentation rules in 10.2.7 to be ignored, not all of them. | Clarify the paragraph so that it is clear that only some fragmentation rules in 10.2.7 do not apply to HE dynamic fragmentation. |  | EDITOR | [6 empty] | 2017-01-10 17:13 | EDITOR
6987 | Joseph Levy | 225 | 1 | 27.3.1 | 152 | 51 | T | Y | 152.51 | 51 | 27.3.1 |  |  | Ming Gan |  |  | It is interesting that dynamic fragmentation provides further flexibility in aggregating the data to minimize padding - but there is no reference to dynamic fragmentation in 2.7.5 (MU operation). Either provide more information in this paragraph on how dynamic fragmentation makes MU operation more efficient, or provide some information in 2.7.5 on how dynamic fragmentation could be used to make MU operation more efficient. | Remove the reference to MU operation or provide some useful explanation as to how MU operation is improved by dynamic fragmentation. |  | EDITOR | [6 empty] | 2017-01-10 17:13 | EDITOR
6988 | Joseph Levy | 225 | 1 | 27.3.2 | 152 | 58 | T | Y | 152.58 | 58 | 27.3.2 |  |  | Ming Gan |  |  | The rules defined in 10.2.7 do not list any the rules listed in this paragraph. Hence the list in this paragraph is not a list of rules defined in 10.2.7 and 10.5 which are not being followed as stated in the paragraph. These all seem to be new additional rules or behaviors. | Either provide a list of the rules from 10.2.7 and 10.5 that are now being excepted or rephrase the paragraph so that it is correct. |  | EDITOR | [6 empty] | 2017-01-10 17:13 | EDITOR
6989 | Joseph Levy | 225 | 1 | 27.3.2 | 152 | 55 | T | Y | 152.55 | 55 | 27.3.2 |  |  | Ming Gan |  |  | The phrase "a dynamic fragment" does not make any sense as it is used. As the fragment, dynamic or not, is always contained in a MPDU. So a dynamic fragment can not be an MPDU as stated. | Correct the sentence to so that it is a meaningful statement. As it is I'm not sure what the intended meaning of the sentence is. |  | EDITOR | [6 empty] | 2017-01-10 17:13 | EDITOR
6990 | Joseph Levy | 225 | 1 | 27.3.2 | 152 | 63 | T | Y | 152.63 | 63 | 27.3.2 |  |  | Ming Gan |  |  | The statement that reception dynamic fragments is not mandatory, does not belong here. The requirement to receive an MPDU containing a dynamic fragmented payload may be optional, but that should be made clear in the PICs not here in the specification. The specification should only say that a STA may receive an MPDU that contains dynamically fragmented MSDU/A-MPDU/MMPDU. The restriction, if any, is that an HE AP should only send a MPDU containing dynamically fragmented MSDU/A-MPDU/MMPDU to a HE STA that can receive it. | Remove or correct this bulleted so that it is providing some useful information. |  | EDITOR | [6 empty] | 2017-01-10 17:13 | EDITOR
6991 | Joseph Levy | 225 | 1 | 27.3.2 | 153 | 1 | T | Y | 153.01 | 1 | 27.3.2 |  |  | Ming Gan |  |  | The bulleted item "Fragmentation of A-MSDUs is permitted when supported by the recipient" does not really provide a useful requirement. It should be more specific. First, I believe that this item is only discussing dynamic fragmentation hence it should state that. Second, why is the only restricted to A-MSDUs, is there something special about A-MSDUs, if so it should be clear what is special. Lastly, "when supported by the recipient" should be defined. e.g. What element is set in the HE non-AP STA so that the HE AP knows that it can or cannot receive a MPDU with a dynamically fragmented A-MSDU. | Clarify the bulleted item so that the issues raised in the comment are satisfied. It is not clear to me what the intent of the bulleted item is. |  | EDITOR | [6 empty] | 2017-01-10 17:13 | EDITOR
6992 | Joseph Levy | 225 | 1 | 27.3.2 | 153 | 3 | T | Y | 153.03 | 3 | 27.3.2 |  |  | Ming Gan |  |  | Assuming that the rule in 10.5 which is excepted is "The length of each fragment shall be an even number of octets, except for the last fragment of an MSDU or MMPDU, which may be either an even or an odd number of octets." this bulleted item should simply contain this rule as one which is being excepted. | Replace this bullet with: "The length of each fragment shall be an even number of octets, except for the last fragment of an MSDU or MMPDU, which may be either an even or an odd number of octets." If more exceptions need to be made to the rules in 10.5 and 10.2.7 the rules to be excepted should be listed as separate bullet items. |  | EDITOR | [6 empty] | 2017-01-10 17:13 | EDITOR
6993 | Joseph Levy | 225 | 1 | 27.3.2 | 153 | 8 | T | Y | 153.08 | 8 | 27.3.2 |  |  | Ming Gan |  |  | If A-MSDUs are allowed to be fragmented then the rule that an A-MSDU shall be carried, without fragmentation, with in a single QoS Data frame, must also be noted as an exception. But, why anyone would want to fragment an A-MSDU is beyond me. If one is bothering to assemble an A-MSDU in the first place to improve transmission efficiently, why would one then need to fracture the A-MSDU, why not simply not build the A-MSDU and send the MDSUs. | Either, maintain the requirement that an A-MSDU be carried without fragmentation, by removing the possibility of an A-MSDU being fragmented in this section or state that the rule that an A-MSDU can not be fragmented does not apply to dynamic fragmentation. |  | EDITOR | [6 empty] | 2017-01-10 17:13 | EDITOR
6994 | Joseph Levy | 225 | 1 | 27.3 | 152 |  | T | Y | 152 |  | 27.3 |  |  | Ming Gan |  |  | Why is there no mention of the No-Fragmentation field in the ADDBA Extension element? | Define the impact/status of the No-Fragmentation field in the ADDBA Extension element? |  | EDITOR | [6 empty] | 2017-01-10 17:13 | EDITOR
6995 | Joseph Levy | 225 | 1 | 28.3.17.6.3 | 349 | 1 | T | Y | 349.01 | 1 | 28.3.17.6.3 |  |  | Bin Tian |  |  | .... in the primary 20 MHz channel within a period of aCCATime after the signal arrives at the receiver's antenna(s); then the receiver shall not issue a PHY-CA.indication(BUSY,{secondary}), PHYCCA.indication(BUSY,{secondary40}), PHY-CCA.indication(BUSY,{secondary80}), or PHYCCA.indication(IDLE) primitive while the threshold continues to be exceeded. | Question: this seems to restrict reporting on any other available frequency resource when the primary is busy - I know it was decided to do this in n and ac , but I thought this restriction was being lifted in HE? If this restriction was removed please up date the text so that it is clear that reporting on non-primary channels is allowed even if the primary is busy. |  | EDITOR | [6 empty] | 2017-01-10 16:59 | EDITOR
6996 | Joseph Levy | 225 | 1 |  |  |  | E | N | [8 empty] | Also note there seems to be a lot of duplication of the VHT phy in the HE phy section. Given that the phys are so similar, especially in regard to CCA behavior, wouldn't it be more efficient to simply call out the differences in this phy section, after all all HE STAs are VHT STAs. - 28.3.17.6. | Reduce the duplication by properly referencing the VHT PHY section. |  | EDITOR | Editorials | [5 empty] | 2017-01-09 23:48 | EDITOR
6997 | Joseph Levy | 225 | 1 | 9 | 19 |  | G | Y | 19 |  | 9 | [5 empty] | There seems to be quite a lot of behavior description in the Frame format clause: 9. This is not desirable and should be removed to the appropriate PHY or MAC clause where the behavior should be described. As per the latest 802.11 editorial style guide (11-09/1024r11): "3.3 Frame formats (Clause 8) Clause 8 is reserved for describing structure (apart from statements in 8.1). Statements that describe the actions of a STA in order to determine a value for a field and any other behavioral specification should not be present in Clause 8. This requires a bit of interpretation. For example: "the Length field is set to the logarithm of the number of octets in the remainder of the frame" is acceptable. The act of calculating a logarithm is not considered to be behavior. But: "The Legacy Devices Present field is set to 1 when the STA receives a beacon that does not include an HT Operation element" is clearly a description of behavior, and therefore not acceptable." (note: Clause 8 was updated to Clause 9 in 802.11-2016 - but these style rules sill apply.) | Remove all behavior description in this clause and relocated it in the proper PHY or MAC clause. | [8 empty] | 2017-01-09 09:43
6998 | Joseph Levy | 225 | 1 |  |  |  | G | Y | [8 empty] | Unfortunately, even with the additional time allowed for the review of this amendment and a significant time commitment on my part, I did not have enough time to review and comment on all of the clauses that warranted comment. It seemed that every clause I looked at required correction and comment. Given state of this draft it was very difficult for me to review high level technical features and their interactions, which I believe is critical for a complete technical review of the amendment. I was forced to spend most of my time trying to figure out what the technical features were and how they should be correctly described/specified. The lack of clear feature descriptions in clause 4 further hampered my ability to review and understand the goals and purpose of the new HE features. It was very difficult to understand how the HE features should work with the existing features in the baseline specification. It was also difficult to know which features were dependent on other features, and how features need to work together. Lastly, it was not clear how these new features would extend the capabilities of 802.11 and provide for improved performance in a high density environment. | Improve the descriptions in clause 4, so that there is a useful description as to what the new features are and how they work together and with legacy features to provide improved performance. In hindsight, given the current state of the amendment it would have made more sense to do a TG review prior to sending the amendment in its current form to the WG for letter ballot. In addition it would be helpful if all of the authors of this document were familiar with the 802.11 Editorial Style Guide or if is not possible for the authors to follow the Style Guide that the editor(s) provide more in depth editing prior to submitting this amendment to WG letter ballot again. I understand that many members wish to quickly complete this amendment, but in my view it would be a mistake to lower the quality of the specification simply to speed things along. I don't see how any voter who reviewed the current draft could consider it ready to go the Sponsor Ballot. | [8 empty] | 2017-01-09 09:43
6999 | Joseph Levy | 225 | 1 | 27.5.2.3 | 167 | 59 | T | Y | 167.59 | 59 | 27.5.2.3 |  |  | Abhishek Patil |  |  | There is a TBD in the draft. All TBD should be removed from the draft prior to WG letter ballot. Please correct this issue. | Remove the TBD and provide what behavior is expected if the STA is not associated with the AP. |  | EDITOR | [6 empty] | 2017-01-10 17:19 | EDITOR
7000 | Joseph Levy | 225 | 1 | Annex B | 407 |  | G | Y | 407 |  | Annex B | [5 empty] | Annex B needs significant work as it seems to have many errors in it. | Correct the PICS so that it is clear which features are optional and which are mandatory. Also, correct the dependence of the various features. | [8 empty] | 2017-01-09 09:43
7001 | Joseph Levy | 225 | 1 | B.4.3 | 407 | 26 | T | Y | 407.26 | 26 | B.4.3 |  |  | Edward Au |  |  | The orthogonal frequency division multiplexing (OFDM) PHY is not mandatory for STAs that support the CFHT5G PHY nor the CFTVHT PHY. Therefore remove the dependence requirement. | Delete: "CFHT5G:M" and "CFTVHT:M" |  | EDITOR | [6 empty] | 2017-01-10 17:01 | EDITOR
7002 | Joseph Levy | 225 | 1 | B.4.3 | 407 | 28 | T | Y | 407.28 | 28 | B.4.3 |  |  | Edward Au |  |  | What is CFHEW? This does not seem to be defined any where. Therefore either replace it with CFHE which is what I believe was intended to represent High Efficiency WLAN operation. | Delete: "CFHEW" and replace it with "CFHE". |  | EDITOR | [6 empty] | 2017-01-10 17:01 | EDITOR
7003 | Joseph Levy | 225 | 1 |  | 407 |  | T | Y | 407 |  | B |  |  | Edward Au |  |  | Replace CFHEW by CFHE throughout the appendix B, this includes | Replace "CFHEW" by "CFHE" |  | EDITOR | [6 empty] | 2017-01-10 17:01 | EDITOR
7004 | Joseph Levy | 225 | 1 | B.4.3 | 407 | 47 | T | Y | 407.47 | 47 | B.4.3 |  |  | Edward Au |  |  | The use of O.6 is not being used correctly. O.6 means one of all the O.6 choices needs to be chosen. e.g. in the baseline specification CFHT:O.6 corresponds to CFHT2G4 and CFHT5. This means that for CFHT PHY at least one of these options must be supported: 2.4 GHz or 5 GHz. The reuse of O.6 in regard to the CFHEW2G4 option for CFHEW does not make any sense as it needs to be a new O.<index> to choose what optional bands are supported. | Replace "CFHEW:O.6" with "CFHE:O.8" or whatever the next available index is. |  | EDITOR | [6 empty] | 2017-01-10 17:01 | EDITOR
7005 | Joseph Levy | 225 | 1 | B.4.4 | 408 | 27 | T | Y | 408.27 | 27 | B.4.4 |  |  | Edward Au |  |  | The way fragmentation is shown in the table, breaks the current specification, by assigning a new term Static Fragmentation that was not previously defined. Hence all legacy requirements are now broken. To fix this remove the term static fragmentation and simply add Dynamic fragmentation. | Undo the deletions and leave PC6 as it was. Introduce PC45 Dynamic fragmentation and inside the same box provide PC45.1 Dynamic fragmentations level 0, PC45.2 Dynamic fragmentation level 1, PC45.3 Dynamic fragmentation level 2. With PC45.1 being mandatory for CFHE and the other PC45.x being optional for CFHE. |  | EDITOR | [6 empty] | 2017-01-10 17:01 | EDITOR
7006 | Jouni Malinen | 225 | 1 | B.4.27.2 | 414 | 23 | T | N | 414.23 | 23 | B.4.27.2 |  |  | Edward Au |  |  | HEWP4.* items in PICS have self-referential preficate in the Status column. That does not make much sense ("item is mandatory if the item is supported.."). When are these items supposed to be mandatory? | Fix the predicate in HEWP4.1 .. HEWP4.5 items Status column. |  | EDITOR | [6 empty] | 2017-01-10 17:01 | EDITOR
7007 | Jouni Malinen | 225 | 1 | 4.3.14a | 9 | 21 | T | N | 9.21 | 21 | 4.3.14a |  |  | Guoqing Li |  |  | Use of "shall" in Clause 4 (General description) seems to be inconsistent with existing Clause 4 text and also most of the new text added in P802.11ax/D1.0. Isn't this supposed to be descriptive clause where "STA shall support" would more likely be written "STA supports"? Furthermore, what exactly is "shall support operation in 20 MHz channel bandwidth only" supposed to say? That the STA is not allowed to use any other channel bandwidth than 20 MHz (e.g., neither 40 MHz nor 10 MHz or smaller)? That does not sound likely, but this could be interpreted as saying so.. Or is this saying that STA shall support operation at least in a 20 MHz channel? Or something else? It would be good to be more specific on what the exact mandatory behavior is for an HE non-AP STA. This applies to both lines 20 (5 GHz band) and 26 (2.4 GHz band). | At least replace "shall support" with "supports" (or something similar) on both lines and ideally, rewrite these to clarify the intent of this description of a mandatory functionality. |  | EDITOR | [6 empty] | 2017-01-10 17:09 | EDITOR
7008 | Jouni Malinen | 225 | 1 | 9.3.3 | 51 | 13 | E | N | 52.08 | 13 | 9.3.3 | [5 empty] | 9.3.3 subclause numbers in P802.11ax/D1.0 do not match IEEE Std 802.11-2016. | Update 9.3.3 subclause numbers to match IEEE Std 802.11-2016. |  | EDITOR | Editorials | [5 empty] | 2017-01-09 23:48 | EDITOR
7009 | Jouni Malinen | 225 | 1 | 9.4.2.1 | 67 | 29 | T | N | 67.29 | 29 | 9.4.2.1 | [5 empty] | P802.11ax/D1.0 defines multiple new elements. Only half of those have been added into Table 9-77. | Add the following Element ID 255, Element ID Extension <ANA> elements into Table 9-77: BSS Color Change Announcement element, Quiet Time Period Setup element, Quiet Time Period Request element, Quiet Time Period Response element. | [8 empty] | 2017-01-09 09:43
7010 | Jouni Malinen | 225 | 1 | 9.4.2.220 | 93 | 46 | T | N | 93.46 | 46 | 9.4.2.220 | [5 empty] | Figure 9-589cu shows incorrect unit for the size of the subfields within the OCW Range field: they are bits, not octets, i.e., the total size of the OCW Range field is 8 bits = 1 octet; not 8 octets. | In Figure 9-589cu, replace "Octets" with "Bits". | [8 empty] | 2017-01-09 09:43
7011 | Jouni Malinen | 225 | 1 | B.4.3 | 407 | 42 | T | N | 407.42 | 42 | B.4.3 |  |  | Edward Au |  |  | Many of the PICS items refer to CFHEW item in the Status column. However, CFHEW is not defined anywhere.. Maybe CFHE was a typo and supposed to be that missing CFHEW instead? | Replace "CFHE" with "CFHEW" in the Item column of B.4.3 table. |  | EDITOR | [6 empty] | 2017-01-10 17:01 | EDITOR
7012 | Jouni Malinen | 225 | 1 | B.4.27.2 | 414 | 19 | T | N | 414.19 | 19 | B.4.27.2 |  |  | Edward Au |  |  | Number of PICS items that are being referenced in a predicate are missing the asterisk in the Item column to indicate this. | Add asterisk into the Item column for the following PICS items: CFHEW2G4, CFHEW5G, CFHEW20, CFHEW80, HEWM6.1, HEWM6.2, HEWM6.4, HEWM6.5, HEWM6.7, HEWP2.1, HEWP3.1, HEWP3.2, HEWP3.3, HEWP3.4, HEWP3.5, HEWP6.1, HEWP6.2, HEWP6.3, HEWP6.4, HEWP6.5, HEWP6.6, HEWP6.7, HEWP12.1.1, HEWP12.1.2, HEWP12.1.4, HEWP12.1.5, HEWP12.1.7, HEWP12.1.8, HEWP12.1.10, HEWP12.1.11, HEWP12.1.13, HEWP12.1.14, HEWP12.1.16, HEWP12.1.17, HEWP12.1.19, EWP12.1.20, HEWP12.1.22, HEWP12.1.23, HEWP12.2.1, HEWP12.2.3, HEWP12.2.5, HEWP12.2.7, HEWP12.2.9, HEWP12.2.11, HEWP12.2.13, HEWP12.2.15. |  | EDITOR | [6 empty] | 2017-01-10 17:01 | EDITOR
7013 | Jouni Malinen | 225 | 1 | 4.3.14a | 9 | 24 | T | N | 9.24 | 24 | 4.3.14a |  |  | Guoqing Li |  |  | The way an HE STA is being conditionally described as a VHT/HT STA based on band and whether it is a non-AP STA seems to imply that an HE AP in 2.4 GHz band is not necessarily an HT AP. If that were the case, there would be need to describe some HT STA requirements for HE AP, e.g., as far as not allowing WEP or TKIP to be used as pairwise cipher. However, based on the PICS item CFHT change (add CFHEW:M to Status), it looks like an HE AP is actually mandated to be an HT AP in the 2.4 GHz band (similarly to how an HE AP in the 5 GHz band is also a VHT AP). | Add the following item into the "In the 2.4 GHz band" list: "An HE AP is also an HT AP". |  | EDITOR | [6 empty] | 2017-01-10 17:09 | EDITOR
7014 | Ju-Hyung Son | 225 | 1 | 8.3.5.3.2 | 15 | 47 | E | Y | 15.47 | 47 | 8.3.5.3.2 | [5 empty] | PHY-DATA.request is not correct. | Change from "PHY-DATA.reqest" to "PHY-DATA.indication" |  | EDITOR | Editorials | [5 empty] | 2017-01-09 23:48 | EDITOR
7015 | Ju-Hyung Son | 225 | 1 | 9.2.4.6.4.7 | 28 | 1 | T | Y | 28.01 | 1 | 9.2.4.6.4.7 | [5 empty] | In Table 9-18d, need to specify the meaning of the bandwidth column (20MHz, 40MHz, 80MHz, 160MHz and 80+80MHz). How a non-AP STA choose each BW column when transmitting BQR in solicited and unsolicited mode respectively? | As per comment. | [8 empty] | 2017-01-09 09:43
7016 | Ju-Hyung Son | 225 | 1 | 9.2.4.6.4.7 | 28 | 27 | T | Y | 28.27 | 27 | 9.2.4.6.4.7 | [5 empty] | The currrent PHY-CCA.indication primitive only provides CCA results of primary, secondary, secondary40 within Primary 80MHz. In order to support individual 20MHz CCA results within secondary40, additional PHY-CCA.indication primitives should be defined. | Please specify the additional PHY-CCA.indication primitives indicating channel availability of each 20MHz channel in secondary40 for BQR. | [8 empty] | 2017-01-09 09:43
7017 | Ju-Hyung Son | 225 | 1 | 9.2.4.6.4.7 | 28 | 38 | T | Y | 28.38 | 38 | 9.2.4.6.4.7 | [5 empty] | The currrent PHY-CCA.indication primitive only provides CCA results of primary, secondary, secondary40, secondary80 within Primary 160MHz(80+80MHz). In order to support individual 20MHz CCA results within secondary40 and secondary80, additional PHY-CCA.indication primitives should be defined. | Please specify the additional PHY-CCA.indication primitives indicating channel availability of each 20MHz channel in secondary40 and secondary80 for BQR. | [8 empty] | 2017-01-09 09:43
7018 | Ju-Hyung Son | 225 | 1 | 9.2.4.6.4.7 | 28 | 1 | T | Y | 28.01 | 1 | 9.2.4.6.4.7 | [5 empty] | When a non-AP STA transmits BQR in HE SU PPDU, BQR would be useful only if the Available Channel Bitmap indicates larger BW than the BW of the transmitted HE SU PPDU. For example, if a non-AP STA trasmits BQR in 40MHz PPDU (40MHz is idle), BQR would be useful only if the Bitmap indicates 80MHz or 160MHz channel availability. | Please clarify the BW of Available Channel Bitmap setting in unsolicited BQR. | [8 empty] | 2017-01-09 09:43
7019 | Ju-Hyung Son | 225 | 1 | 9.2.4.6.4.7 | 28 | 1 | T | Y | 28.01 | 1 | 9.2.4.6.4.7 | [5 empty] | How a non-AP STA chooses the type of available CH bitmap in Table 9-18d when sending BQR in HE Trigger-based PPDU? Is it based on the BW of HE Trigger-based PPDU that contains BQR? Is it based on the allocated RU for each STA in HE Trigger-based PPDU? | Please clarify the BW of Available Channel Bitmap setting in solicited BQR. | [8 empty] | 2017-01-09 09:43
7020 | Ju-Hyung Son | 225 | 1 | 9.2.4.6.4.8 | 28 | 60 | T | Y | 28.6 | 60 | 9.2.4.6.4.8 | [5 empty] | RDP Trigger frame is not exist | Change from "RDP Trigger frame" to "RDP" | [8 empty] | 2017-01-09 09:43
7021 | Ju-Hyung Son | 225 | 1 | 10.9 | 127 | 22 | T | Y | 127.22 | 22 | 10.9 | [5 empty] | the text is not only for receive operating mode | Change from "receive operating mode" to "operating mode" | [8 empty] | 2017-01-09 09:43
7022 | Ju-Hyung Son | 225 | 1 | 27.2.1 | 150 | 13 | T | Y | 150.13 | 13 | 27.2.1 |  |  | Kaiying Lv |  |  | HE MU PPDU can be transmitted by a non-AP STA. An HE AP shall not enter intra-PPDU PS when a non-AP STA transmitts UL HE MU PPDU. Therefore, an HE AP shall only enter intra-PPDU PS when it receives DL HE MU PPDU. | Change from "HE MU PPDU" to "DL HE MU PPDU" |  | EDITOR | [6 empty] | 2017-01-10 17:26 | EDITOR
7023 | Ju-Hyung Son | 225 | 1 | 27.8.1 | 188 | 44 | T | Y | 188.44 | 44 | 27.8.1 |  |  | Jarkko Kneckt |  |  | It is not clear whether AP can change its operation mode with the OMI indication. In cases where AP includes OMI in multiple MPDUs in DL HE MU PPDU format, and only subset of STAs acknowledges the MPDUs, what is the AP's behavior for changing OMI settings? In baseline spec, 11.42 Notification of operating mode changes, AP/non-AP STA's behavior for operation mode change is differently described. Therefore, OMI also should clarify AP's behaviour in clear manner. | Clarify the behavior of OMI A-Control for AP and non-AP STAs clearly. |  | EDITOR | [6 empty] | 2017-01-10 17:45 | EDITOR
7024 | Ju-Hyung Son | 225 | 1 | 27.8.1 | 188 | 36 | T | Y | 188.36 | 36 | 27.8.1 |  |  | Jarkko Kneckt |  |  | Does including OMI A-Control in an MPDU require change to the Ack Policy of the MPDU to immediate ack? | Change from "solicits an immediate acknowledgement" to "solicits an acknowledgement" |  | EDITOR | [6 empty] | 2017-01-10 17:45 | EDITOR
7025 | Ju-Hyung Son | 225 | 1 | 27.8.1 | 188 | 45 | T | Y | 188.45 | 45 | 27.8.1 |  |  | Jarkko Kneckt |  |  | ROM is requiring "an immediate acknowledgement" in Line 36 and TOM is requiring "an acknowledgement" in Line 45. Why they require different Ack Policy for an MPDU that contains each. Please clarify the difference or harmonize the wording. | As per comment. |  | EDITOR | [6 empty] | 2017-01-10 17:45 | EDITOR
7026 | Ju-Hyung Son | 225 | 1 | 27.8.2 | 188 | 57 | T | Y | 188.57 | 57 | 27.8.2 |  |  | Jarkko Kneckt |  |  | From "the immediate acknowledgement", does OMI requires a certain Ack Policy for the MPDU that contains it? Otherwise, remove "immediate". | As per comment. |  | EDITOR | [6 empty] | 2017-01-10 17:45 | EDITOR
7027 | Ju-Hyung Son | 225 | 1 | 27.8.2 | 188 | 61 | T | Y | 188.61 | 61 | 27.8.2 |  |  | Jarkko Kneckt |  |  | From "the immediate acknowledgement", does OMI requires a certain Ack Policy for the MPDU that contains it? Otherwise, remove "immediate". | As per comment. |  | EDITOR | [6 empty] | 2017-01-10 17:45 | EDITOR
7028 | Ju-Hyung Son | 225 | 1 | 27.8.3 | 189 | 29 | T | Y | 189.29 | 29 | 27.8.3 |  |  | Jarkko Kneckt |  |  | Why only "The Channel Width" is indicated in "NOTE" while the similar statement for Tx NSS is not in the "NOTE"? | As per comment. |  | EDITOR | [6 empty] | 2017-01-10 17:45 | EDITOR
7029 | Ju-Hyung Son | 225 | 1 | 27.8.3 | 189 | 26 | T | Y | 189.26 | 26 | 27.8.3 |  |  | Jarkko Kneckt |  |  | Even though a non-AP STA indicates its max number of NSS in OMI A-Control field, the STA should use the indicated number of NSS in the soliciting Trigger frame. | Change "will use in response" to "may use in respone". |  | EDITOR | [6 empty] | 2017-01-10 17:45 | EDITOR
7030 | Ju-Hyung Son | 225 | 1 | 27.8.3 | 189 | 29 | T | Y | 189.29 | 29 | 27.8.3 |  |  | Jarkko Kneckt |  |  | Even though a non-AP STA indicates its max channel width in OMI A-Control field, the STA should use the indicated channel width in the soliciting Trigger frame. | Change "will use in response" to "may use in respone". |  | EDITOR | [6 empty] | 2017-01-10 17:45 | EDITOR
7031 | Ju-Hyung Son | 225 | 1 | 27.8.2 | 189 | 8 | T | Y | 189.08 | 8 | 27.8.2 |  |  | Jarkko Kneckt |  |  | What is the meaning of "After transmitting the acknowledgement frame immeidate response immediate acknowledgement" ? If OMI does not mandate the Ack Policy of the MPDU to be carried, please remove "immediate" term. | Change from "After transmitting the acknowledgement frame immeidate response immediate acknowledgement" to "After transmitting the acknowledgement frame". |  | EDITOR | [6 empty] | 2017-01-10 17:45 | EDITOR
7032 | Ju-Hyung Son | 225 | 1 | 9.4.2.218.3 | 84 | 28 | T | Y | 84.28 | 28 | 9.4.2.218.3 |  |  | Lochan Verma |  |  | For the current HE-SIG-B design which is designed for DL MU signalling, it is inefficient to signal full-BW UL HE MU PPDU transmission. RU allocation field is not required in full-BW UL HE MU PPDU, since SIG-A's BW subfield signals the PPDU BW and the signaling of RU allocation is not needed. | Please clarify SIG-A/B signalling method for full bandwidth (20/40/80/160(80+80) MHz) UL HE MU PPDU transmission with the minimal overhead. |  | EDITOR | [6 empty] | 2017-01-10 17:55 | EDITOR
7033 | Ju-Hyung Son | 225 | 1 | 9.4.2.218.3 | 84 | 28 | T | Y | 84.28 | 28 | 9.4.2.218.3 |  |  | Lochan Verma |  |  | For the current HE-SIG-B design which is designed for DL MU signalling, it is inefficient to signal partial bandwidth transmission (left or right 106tone/20MHz) of UL HE MU PPDU transmission. For example, it requires signalling of RU allocation (106, -, 106) and two User specific information fields where one user information field would be useless. | Please clarify SIG-A/B method for partial bandwidth (left/right 106-tone RU within 20MHz) UL HE MU PPDU transmission with the minimal overhead. |  | EDITOR | [6 empty] | 2017-01-10 17:55 | EDITOR
7034 | Ju-Hyung Son | 225 | 1 | 27.15.2 | 201 | 28 | T | Y | 201.28 | 28 | 27.15.2 |  |  | Alfred Asterjadhi |  |  | An HE non-AP STA may transmit HE MU PPDU also. Please clarify the case in this section. | Insert the following sentence in Line 28. "An HE non-AP STA may transmit an HE MU PPDU to an HE AP if it has received from the HE AP an HE Capabilities element with the UL HE MU PPDU Payload Support field equal to 1; otherwise the STA shall not trasmit HE MU PPDU to the HE AP." |  | EDITOR | [6 empty] | 2017-01-10 17:52 | EDITOR
7035 | Ju-Hyung Son | 225 | 1 | 27.15.2 | 201 | 36 | T | Y | 201.36 | 36 | 27.15.2 |  |  | Alfred Asterjadhi |  |  | How an HE non-AP STA can transmit HE trigger-based PPDU to a peer STA without receiving the soliciting Trigger frame? | Please clarify the case where an HE non-AP STA can transmit HE Trigger-based PPDU to a peer STA without receiving the soliciting Trigger frame. Otherwise remove the sentence "An HE non-AP STA ~ to the peer STA." |  | EDITOR | [6 empty] | 2017-01-10 17:52 | EDITOR
7036 | Ju-Hyung Son | 225 | 1 | 28.1.1 | 209 | 42 | T | Y | 209.42 | 42 | 28.1.1 |  |  | Lochan Verma |  |  | Channel puncturing is not a defined terminology. Please use the term "preamble puncturing" instead. | Change from "supports channel puncturing" to "supports preamble puncturing" |  | EDITOR | [6 empty] | 2017-01-10 16:25 | EDITOR
7037 | Ju-Hyung Son | 225 | 1 | 28.3.17.6.4 | 349 | 7 | T | Y | 349.07 | 7 | 28.3.17.6.4 |  |  | Bin Tian |  |  | The currrent PHY-CCA.indication primitive only provides CCA results of primary, secondary, secondary40, and secondary80. In order to support BW options of current preamble puncturing mode, additional PHY-CCA.indication primitives should be defined. | Please specify the additional PHY-CCA.indication primitives for preamble puncturing. |  | EDITOR | [6 empty] | 2017-01-10 16:59 | EDITOR
7038 | Ju-Hyung Son | 225 | 1 | 9.7.3 | 109 | 3 | T | Y | 109.03 | 3 | 9.7.3 |  |  | Liwen Chu |  |  | As 11ax allows Multi-TID A-MPDU aggregation, QoS Data of one TID with No Ack policy may be aggregated with QoS Data of other TID with Immediate Ack policy. Please add the contents in Table 9-425. | As per comment. |  | EDITOR | [6 empty] | 2017-01-10 17:40 | EDITOR
7039 | Ju-Hyung Son | 225 | 1 | 9.7.3 | 111 | 3 | T | Y | 111.03 | 3 | 9.7.3 |  |  | Liwen Chu |  |  | For example in MU Cascading case, TXOP holder may transmit Ack, HT-immediate BlockAck, M-BA in an A-MPDU of data enabled no immediate response context. Please add the contents in Table 9-426. | As per comment. |  | EDITOR | [6 empty] | 2017-01-10 17:40 | EDITOR
7040 | Ju-Hyung Son | 225 | 1 | 10.22.2.8 | 132 | 53 | T | Y | 132.53 | 53 | 10.22.2.8 |  |  | Jayh Park |  |  | From the dynamic fragmentation capabilities in HE STA, 11ax needs to revise exception rules that allow a STA to exceed the TXOP limit. TXOP limit exception rules should be revised for HE STAs considering dynamic fragmentation capabilities. | As per comment. |  | EDITOR | [6 empty] | 2017-01-10 17:47 | EDITOR
7041 | Ju-Hyung Son | 225 | 1 | 9.3.1.23 | 47 | 48 | T | Y | 47.48 | 48 | 9.3.1.23 |  |  | Raja Banerjea |  |  | When a Trigger frame includes User Info fields with the AID12 field set to 0, the Padding length should be enough to cover all possible STAs that can participate. Otherwise, it would restrict the number of STAs that can participate the UL OFDMA based Random Access due to the Padding length. | Please clarify the padding length when a Trigger frame includes random acces RU. |  | EDITOR | [6 empty] | 2017-01-10 17:08 | EDITOR
7042 | Ju-Hyung Son | 225 | 1 | 27.16.2 | 206 | 39 | T | Y | 206.39 | 39 | 27.16.2 |  |  | Abhishek Patil |  |  | When Dual Beacon is used, two kinds of Beacon frames have TBTTs respectively. Please specify BSS color change sequence when Dual Beacon is used. | As per comment. |  | EDITOR | [6 empty] | 2017-01-10 17:35 | EDITOR
7043 | Ju-Hyung Son | 225 | 1 | 27.5.2.6.2 | 173 | 1 | T | Y | 173.01 | 1 | 27.5.2.6.2 |  |  | Abhishek Patil |  |  | Please specify UL OFDMA-based random access when a BSS is operating in Multiple BSSID mode. An HE STA in Multiple BSSID mode would receive RAPS elements and Trigger frames from its multiple BSSs in Multiple BSSID set. Please clarify how to decrement/initialize its OBO in multiple BSSID mode. | As per comment. |  | EDITOR | [6 empty] | 2017-01-10 17:19 | EDITOR
7044 | Ju-Hyung Son | 225 | 1 | 9.3.1.9.7 | 38 | 6 | T | Y | 38.06 | 6 | 9.3.1.9.7 |  |  | George Cherian |  |  | An HE STA can construct a multi-TID A-MPDU containing multiple nonzero length MPDUs with the EOF subfield set to 1 or multiple nonzero length MPDUs with the EOF subfield set to 0. Utilizing the EOF field, a multi-STA BlockAck frame can be more efficient. | As per comment |  | EDITOR | [6 empty] | 2017-01-10 17:12 | EDITOR
7045 | JUNG HOON SUH | 225 | 1 | 28.1.1 | 209 | 48 | G | Y | 209.48 | 48 | 28.1.1 | [5 empty] | We need a general statement in the introduction of 11ax PHY that we have a frame with a mixed symbol length in the preamble portion and in the data portion. This is a key feature of 11ax different from the Legacy. | Insert the following statement in Line 48. The HE PHY supports the mixed OFDM symbol length in a frame where the OFDM symbol length of 3.2 usec in the preamble field portion and the symbol length of 12.8 usec excluding the Guard Interval in the data field portion are mixed. | [8 empty] | 2017-01-09 09:43
7046 | JUNG HOON SUH | 225 | 1 | 28.3.3.3 | 236 | 3 | T | Y | 236.03 | 3 | 28.3.3.3 |  |  | Jinsoo Choi |  |  | Explanation on why the null subcarriers are located in each band as in the Table 28-6. | Insert the following statement in Line 3. Those null subcarriers on the edge of the band may provide the protection of the RU adjacent to the edge tones from being distorted. The extra null subcarriers located between the edge tones and the RU adjacent to the edge tones provide the protection of the RU from the edge tone distortion. |  | EDITOR | [6 empty] | 2017-01-10 16:34 | EDITOR
7047 | JUNG HOON SUH | 225 | 1 | 28.3.10.8 | 285 | 56 | G | Y | 285.56 | 56 | 28.3.10.8 | [5 empty] | Add a general statement on what HE-SIG-B is for. There is a general statement for HE-SIG-A, but for HE-SIG-B, a technical detail starts immediately at the beginning of the HE-SIG-B section. | Insert the following statement in Line 56. The HE-SIG-B field provides the OFDMA resource allocation information for the scheduled STAs to look up the corresponding resources in the data portion of the frame. | [8 empty] | 2017-01-09 09:43
7048 | JUNG HOON SUH | 225 | 1 | 28.3.10.9 | 300 | 35 | G | Y | 300.35 | 35 | 28.3.10.9 | [5 empty] | Description on a parameter of Eq. 28-34 is missing | Add the description on what Mr,u is. | [8 empty] | 2017-01-09 09:43
7049 | Junichi Iwatani | 225 | 1 | 3.4 | 7 | 15 | E | N | 7.15 | 15 | 3.4 | [5 empty] | Regarding "OMI Operation mode indication", according to 27.8, OMI stands for "Operating mode indication" | Change "Operation mode indication" to "Operating mode indication" |  | EDITOR | Editorials | [5 empty] | 2017-01-09 23:48 | EDITOR
7050 | Junichi Iwatani | 225 | 1 | 9.2.4.6.4.2 | 23 | 59 | E | N | 23.59 | 59 | 9.2.4.6.4.2 | [5 empty] | "... and is set to the number of OFDM symbols the Data field of the HE trigger-based PPDU minus 1" This sentence is unclear. | For example, "... and is set to the number of OFDM symbols used in the Data field of the HE trigger-based PPDU minus 1" |  | EDITOR | Editorials | [5 empty] | 2017-01-09 23:48 | EDITOR
7051 | Junichi Iwatani | 225 | 1 | 9.2.4.6.4.3 | 24 | 31 | E | N | 24.31 | 31 | 9.2.4.6.4.3 | [5 empty] | Regarding the name "Operating Mode", in other clauses (especially 27.8 Operating mode indication), this is called "OMI A-Control field". It is not clear whether they have the same meaning. The same word (e.g., Operating mode indication(OMI)) should be used. | as in comment |  | EDITOR | Editorials | [5 empty] | 2017-01-09 23:48 | EDITOR
7052 | Junichi Iwatani | 225 | 1 | 9.2.4.6.4.6 | 27 | 19 | E | N | 27.19 | 19 | 9.2.4.6.4.6 | [5 empty] | "(see 26.3.13.2 (Power pre-correction)" should be "(see 28.3.14.2 (Power pre-correction))." | as in comment |  | EDITOR | Editorials | [5 empty] | 2017-01-09 23:48 | EDITOR
7053 | Junichi Iwatani | 225 | 1 | 9.2.4.6.4.7 | 27 | 65 | E | N | 27.65 | 65 | 9.2.4.6.4.7 | [5 empty] | "25.5.1.3" should be "27.5.1.3" (reference to DL HE MU transmission) | as in comment |  | EDITOR | Editorials | [5 empty] | 2017-01-09 23:48 | EDITOR
7054 | Junichi Iwatani | 225 | 1 | 9.3.1.23.1 | 48 | 41 | E | N | 48.41 | 41 | 9.3.1.23.1 | [5 empty] | "Table 8-159" is not found in Draft 1.0 and other documents. | as in comment |  | EDITOR | Editorials | [5 empty] | 2017-01-09 23:48 | EDITOR
7055 | Junichi Iwatani | 225 | 1 | 9.4.2.218.2 | 79 | 26 | E | Y | 79.26 | 26 | 9.4.2.218.2 | [5 empty] | Regarding "Group Addressed Multi-STA BlockAck In DL MU Support", it seems that "non-broadcast RU" should be "broadcast RU". (See 27.4.4.5, Page 162, Line 27) | as in comment |  | EDITOR | Editorials | [5 empty] | 2017-01-09 23:48 | EDITOR
7056 | Junichi Iwatani | 225 | 1 | 9.4.2.218.2 | 79 | 42 | T | N | 79.42 | 42 | 9.4.2.218.2 | [5 empty] | In "Table 9-262z--Subfields of the HE MAC Capabilities Information field", for "Maximum AMPDU Length Exponent", there is no definition or encoding explanation. | Add explanations | [8 empty] | 2017-01-09 09:43
7057 | Junichi Iwatani | 225 | 1 | 9.4.2.218.3 | 86 | 18 | T | Y | 86.18 | 18 | 9.4.2.218.3 |  |  | Lochan Verma |  |  | "SRP-based SR Support" is not explained in other clauses | Add explanations in Clause 27 or 28 |  | EDITOR | [6 empty] | 2017-01-10 17:55 | EDITOR
7058 | Junichi Iwatani | 225 | 1 | 9.4.2.220 | 93 | 25 | E | N | 93.25 | 25 | 9.4.2.220 | [5 empty] | "Length" should be "Length" | as in comment |  | EDITOR | Editorials | [5 empty] | 2017-01-09 23:48 | EDITOR
7059 | Junichi Iwatani | 225 | 1 | 9.4.2.220 | 93 | 46 | E | Y | 93.46 | 46 | 9.4.2.220 | [5 empty] | For Figure 9-589cu--OCW Range field format, "Octets" should be "Bits". (The total size of OCW Range should be 8bits. See Figure 9-589ct) | as in comment |  | EDITOR | Editorials | [5 empty] | 2017-01-09 23:48 | EDITOR
7060 | Junichi Iwatani | 225 | 1 | 9.4.2.222 | 95 | 43 | E | N | 95.43 | 43 | 9.4.2.222 | [5 empty] | "Announce-ment" should be "Announcement" | as in comment |  | EDITOR | Editorials | [5 empty] | 2017-01-09 23:48 | EDITOR
7061 | Junichi Iwatani | 225 | 1 | 9.6.5 | 99 | 1 | T | Y | 99.01 | 1 | 9.6.5 | [5 empty] | There is no explanation for "L3 FRAG ADDBA Request", "L3 FRAG ADDBA Response" and "L3 FRAG DELBA". Only "L3 FRAG ADDBA Response" is used in 27.3.4.4 (Page 154, Line 41). However explanations are not enough. | Add explanations. | [8 empty] | 2017-01-09 09:43
7062 | Junichi Iwatani | 225 | 1 | 10.3.2.10.2 | 119 | 21 | E | N | 119.21 | 21 | 10.3.2.10.2 | [5 empty] | "A non-AP STA that is the recipient, within an HE MU PPDU, of a QoS Data frame or QoS Null frame that solicits an immediate response with Ack Policy equal to MU Ack ..." This sentence is confusing. | For example, "A non-AP STA that is the recipient, within an HE MU PPDU, of a QoS Data frame or QoS Null frame with Ack Policy equal to MU Ack that solicits an immediate response" |  | EDITOR | Editorials | [5 empty] | 2017-01-09 23:48 | EDITOR
7063 | Junichi Iwatani | 225 | 1 | 10.3.2.10.3 | 120 | 5 | T | N | 120.05 | 5 | 10.3.2.10.3 | [5 empty] | There is no example and figure for MultiSTA BlockAck response in OFDMA HE MU PPDU. The rule is complicated as described in 27.4.4.5 (Page 162, Line 22). Therefore an example should be added to clarify the rules. Also a reference to 27.4.4.5 should be added since additional conditions are described in 27.4.4.5. | as in comment | [8 empty] | 2017-01-09 09:43
7064 | Junichi Iwatani | 225 | 1 | 10.3.5 | 121 | 61 | E | N | 121.61 | 61 | 10.3.5 | [5 empty] | There is no description for "insert" or "change" for the following paragraphs. | For example, "Change the subclause as follows" should be added. |  | EDITOR | Editorials | [5 empty] | 2017-01-09 23:48 | EDITOR
7065 | Junichi Iwatani | 225 | 1 | 10.12 | 128 | 8 | E | N | 128.08 | 8 | 10.12 | [5 empty] | "An A-MSDU may be fragmented and each fragment transmitted within a single QoS Data frame" The sentence seems grammatically incorrect and unclear. (Does this mean "An A-MSDU may be fragmented and each fragment may be transmitted within a single QoS Data frame" ?) | Fix it |  | EDITOR | Editorials | [5 empty] | 2017-01-09 23:48 | EDITOR
7066 | Junichi Iwatani | 225 | 1 | 10.12 | 128 | 10 | E | Y | 128.1 | 10 | 10.12 | [5 empty] | "Fragmented A-MSDU Support" should be "A-MSDU Fragmentation Support" (see 9.4.2.218.2 HE MAC Capabilities Information field, Page 79, Line 46) | as in comment |  | EDITOR | Editorials | [5 empty] | 2017-01-09 23:48 | EDITOR
7067 | Junichi Iwatani | 225 | 1 | 10.28.4 | 137 | 11 | E | N | 137.11 | 11 | 10.28.4 | [5 empty] | "25.10.4" should be "27.10.4"╥╟╟(A-MPDU with multiple TID) | as in comment |  | EDITOR | Editorials | [5 empty] | 2017-01-09 23:48 | EDITOR
7068 | Junichi Iwatani | 225 | 1 | 10.43.1 | 137 | 47 | E | N | 137.47 | 47 | 10.43.1 | [5 empty] | "tha" should be "that" | as in comment |  | EDITOR | Editorials | [5 empty] | 2017-01-09 23:48 | EDITOR
7069 | Junichi Iwatani | 225 | 1 | 27 | 149 | 5 | G | N | 149.05 | 5 | 27 | [5 empty] | There are only 8 figures in Clause 27. More figures should be added to clarify complicated procedures (especially for Fragmentation, Block acknowledgement and MU operation). | as in comment | [8 empty] | 2017-01-09 09:43
7070 | Junichi Iwatani | 225 | 1 | 27.1 | 149 | 8 | G | N | 149.08 | 8 | 27.1 | [5 empty] | In "Introduction", general explanations for HE MAC should be added first as written in 28.1 (Introduction for HE PHY) | as in comment | [8 empty] | 2017-01-09 09:43
7071 | Junichi Iwatani | 225 | 1 | 27.2.1 | 149 | 25 | T | N | 149.25 | 25 | 27.2.1 |  |  | Kaiying Lv |  |  | "... the same as the BSS color announced by the AP to which the STA is associated ..." It seems that this description is only for non-AP STAs. However, this condition (BSS color identification) should be used for APs as well. (Also in other items of this subclause.) | Clarify the conditions for an AP. |  | EDITOR | [6 empty] | 2017-01-10 17:26 | EDITOR
7072 | Junichi Iwatani | 225 | 1 | 27.2.2 | 151 | 60 | E | N | 151.6 | 60 | 27.2.2 | [5 empty] | The meaning of the sentence "For example, ..." is unclear. | Clarify |  | EDITOR | Editorials | [5 empty] | 2017-01-09 23:48 | EDITOR
7073 | Junichi Iwatani | 225 | 1 | 27.2.3 | 152 | 13 | E | Y | 152.13 | 13 | 27.2.3 | [5 empty] | There is no definition for "HEMUEDCATimer[AC]". It seems that this is "MU EDCA Timer" described in 9.4.2.221. | Add definitions or modify the name of the parameter. |  | EDITOR | Editorials | [5 empty] | 2017-01-09 23:48 | EDITOR
7074 | Junichi Iwatani | 225 | 1 | 27.3.3.4 | 154 | 39 | E | Y | 154.39 | 39 | 27.3.3.4 | [5 empty] | "L3 Frag BA Request frame" and "L3 Frag BA Response" are not defined in Clause 9. ("L3 FRAG ADDBA Request" and "L3 FRAG ADDBA Request" are defined) | Modify the name or add definitions. |  | EDITOR | Editorials | [5 empty] | 2017-01-09 23:48 | EDITOR
7075 | Junichi Iwatani | 225 | 1 | 27.3.4.2 | 155 | 56 | T | N | 155.56 | 56 | 27.3.4.2 |  |  | Ming Gan |  |  | "Upon reception of an MPDU or S-MPDU that carries one or more dynamic fragments ..." It is unclear when an MPDU or S-MPDU carries more than one dynamic fragments. If not necessary, "or more" should be deleted. | as in comment |  | EDITOR | [6 empty] | 2017-01-10 17:13 | EDITOR
7076 | Junichi Iwatani | 225 | 1 | 27.3.4.4 | 156 | 62 | E | N | 156.62 | 62 | 27.3.4.4 | [5 empty] | "module" should be "modulo" | as in comment |  | EDITOR | Editorials | [5 empty] | 2017-01-09 23:48 | EDITOR
7077 | Junichi Iwatani | 225 | 1 | 27.4.1 | 158 | 19 | E | N | 158.19 | 19 | 27.4.1 | [5 empty] | "MU BAR" should be "MU-BAR" | as in comment |  | EDITOR | Editorials | [5 empty] | 2017-01-09 23:48 | EDITOR
7078 | Junichi Iwatani | 225 | 1 | 27.4.4.1 | 161 | 37 | T | N | 161.37 | 37 | 27.4.4.1 |  |  | George Cherian |  |  | DL MU PPDU with MU-BAR should be explained in more detail somewhere in 27.4.4. Ack policy for PPDU with MU-BAR should be clarified. | as in comment |  | EDITOR | [6 empty] | 2017-01-10 17:12 | EDITOR
7079 | Junichi Iwatani | 225 | 1 | 27.4.4.2 | 160 | 54 | E | N | 160.54 | 54 | 27.4.4.2 | [5 empty] | "10.3.2.11.2 (MU acknowledgement procedure for DL MU PPDU in SU format" should be "10.3.2.10.1 (Acknowledgement procedure for DL MU PPDU in SU format)" | as in comment |  | EDITOR | Editorials | [5 empty] | 2017-01-09 23:48 | EDITOR
7080 | Junichi Iwatani | 225 | 1 | 27.4.4.3 | 161 | 13 | E | N | 161.13 | 13 | 27.4.4.3 | [5 empty] | "10.3.2.11.3 (MU acknowledgement procedure for HE MU PPDU in MU format)" should be "10.3.2.10.2 (Acknowledgement procedure for DL MU PPDU in MU format)" | as in comment |  | EDITOR | Editorials | [5 empty] | 2017-01-09 23:48 | EDITOR
7081 | Junichi Iwatani | 225 | 1 | 27.4.4.4 | 161 | 38 | E | N | 161.38 | 38 | 27.4.4.4 | [5 empty] | "10.3.2.11.4 (MU acknowledgement procedure for an UL MU transmission)" should be "10.3.2.10.3 (Acknowledgement procedure for an UL MU transmission)" | as in comment |  | EDITOR | Editorials | [5 empty] | 2017-01-09 23:48 | EDITOR
7082 | Junichi Iwatani | 225 | 1 | 27.4.4.4 | 161 | 56 | T | N | 161.56 | 56 | 27.4.4.4 |  |  | George Cherian |  |  | "If the HE trigger-based PPDU carries Single MPDUs, A-MPDUs, or multi-TID A-MPDUs from more than one STA, " It seems unnatural that an HE trigger-based PPDU is from more than one STA. (Also, not "STAs"). If necessary, "HE trigger-based PPDU" should be defined for a receiver clearly. (Also for Page 162, Line 10) | Clarify or modify |  | EDITOR | [6 empty] | 2017-01-10 17:12 | EDITOR
7083 | Junichi Iwatani | 225 | 1 | 27.4.4.5 | 162 | 6 | E | N | 162.06 | 6 | 27.4.4.5 | [5 empty] | "10.3.2.11.4 (MU acknowledgement procedure for an UL MU transmission)" should be "10.3.2.10.3 (Acknowledgement procedure for an UL MU transmission)" | as in comment |  | EDITOR | Editorials | [5 empty] | 2017-01-09 23:48 | EDITOR
7084 | Junichi Iwatani | 225 | 1 | 27.4.4.5 | 162 | 7 | T | N | 162.07 | 7 | 27.4.4.5 |  |  | George Cherian |  |  | Regarding the format of a response in HE MU PPDU, especially for Multi-STA BA, this should be specified as OFDMA HE MU PPDU for clarification. (as described in 10.3.2.10.3, Page 120, Line 5) | as in comment |  | EDITOR | [6 empty] | 2017-01-10 17:12 | EDITOR
7085 | Junichi Iwatani | 225 | 1 | 27.4.4.5 | 162 | 26 | E | Y | 162.26 | 26 | 27.4.4.5 | [5 empty] | There is no definition for "support the reception of MU Multi-STA BlockAck frame". It seems that "Group Addressed Multi-STA Block- Ack In DL MU Support" (defined in 9.4.2.218.2, Page 79, Line 21) is correct. | Fix it |  | EDITOR | Editorials | [5 empty] | 2017-01-09 23:48 | EDITOR
7086 | Junichi Iwatani | 225 | 1 | 27.4.4.5 | 162 | 26 | E | N | 162.26 | 26 | 27.4.4.5 | [5 empty] | "context.." should be "context." | as in comment |  | EDITOR | Editorials | [5 empty] | 2017-01-09 23:48 | EDITOR
7087 | Junichi Iwatani | 225 | 1 | 27.4.4.5 | 162 | 27 | T | N | 162.27 | 27 | 27.4.4.5 |  |  | George Cherian |  |  | There is no definition for "broadcast RU" | Define or explain |  | EDITOR | [6 empty] | 2017-01-10 17:12 | EDITOR
7088 | Junichi Iwatani | 225 | 1 | 27.5.1.1 | 162 | 57 | E | Y | 162.57 | 57 | 27.5.1.1 | [5 empty] | There is no field for "DL OFDMA With MIMO Support" in HE Capabilities. | Add a new field or modify the explanation |  | EDITOR | Editorials | [5 empty] | 2017-01-09 23:48 | EDITOR
7089 | Junichi Iwatani | 225 | 1 | 27.5.1.2 | 163 | 11 | T | N | 163.11 | 11 | 27.5.1.2 |  |  | Zhou Lan |  |  | There is no definition for "broadcast RU" | Define or explain |  | EDITOR | [6 empty] | 2017-01-10 17:20 | EDITOR
7090 | Junichi Iwatani | 225 | 1 | 27.5.2.2.2 | 166 | 61 | E | N | 166.61 | 61 | 27.5.2.2.2 | [5 empty] | "Type Dependent User Info field" should be "Trigger Dependent User Info field" | as in comment |  | EDITOR | Editorials | [5 empty] | 2017-01-09 23:48 | EDITOR
7091 | Junichi Iwatani | 225 | 1 | 27.5.2.2.2 | 166 | 62 | E | N | 166.62 | 62 | 27.5.2.2.2 | [5 empty] | "Multi-TID Support field" should be "Multi-TID Aggregation Support field" (See 9.4.2.218.2 HE MAC Capabilities Information field) | as in comment |  | EDITOR | Editorials | [5 empty] | 2017-01-09 23:48 | EDITOR
7092 | Junichi Iwatani | 225 | 1 | 27.5.2.2.2 | 166 | 65 | E | N | 166.65 | 65 | 27.5.2.2.2 | [5 empty] | "(Trigger frame format)).A value 0" should be "(Trigger frame format)). A value 0" | as in comment |  | EDITOR | Editorials | [5 empty] | 2017-01-09 23:48 | EDITOR
7093 | Junichi Iwatani | 225 | 1 | 27.5.2.2.2 | 167 | 1 | E | N | 167.01 | 1 | 27.5.2.2.2 | [5 empty] | "HE trigger-based PPDU.A value" should be "HE trigger-based PPDU. A value" | as in comment |  | EDITOR | Editorials | [5 empty] | 2017-01-09 23:48 | EDITOR
7094 | Junichi Iwatani | 225 | 1 | 27.5.2.2.2 | 167 | 15 | T | Y | 167.15 | 15 | 27.5.2.2.2 |  |  | Abhishek Patil |  |  | "The AP may assign any value defined in Table 9-25i (Preferred AC subfield encoding) in the AC Preference Level subfield in the Trigger Dependent User Info field to 1..." The meaning of this sentence is unclear. "AC Preference Level subfield" does not include the value in Table 9-25i. | Clarify |  | EDITOR | [6 empty] | 2017-01-10 17:19 | EDITOR
7095 | Junichi Iwatani | 225 | 1 | 27.5.2.2.3 | 167 | 26 | E | N | 167.26 | 26 | 27.5.2.2.3 | [5 empty] | "9.22.2.7" should be "10.22.2.7" | as in comment |  | EDITOR | Editorials | [5 empty] | 2017-01-09 23:48 | EDITOR
7096 | Junichi Iwatani | 225 | 1 | 27.5.2.2.3 | 167 | 30 | E | N | 167.3 | 30 | 27.5.2.2.3 | [5 empty] | "9.22.2.2" should be "10.22.2.2" | as in comment |  | EDITOR | Editorials | [5 empty] | 2017-01-09 23:48 | EDITOR
7097 | Junichi Iwatani | 225 | 1 | 27.5.2.3 | 167 | 59 | T | Y | 167.59 | 59 | 27.5.2.3 |  |  | Abhishek Patil |  |  | ", TBD" should be removed and the procedures should be specified. | as in comment |  | EDITOR | [6 empty] | 2017-01-10 17:19 | EDITOR
7098 | Junichi Iwatani | 225 | 1 | 27.5.2.3 | 169 | 60 | E | N | 169.6 | 60 | 27.5.2.3 | [5 empty] | "MU BAR" should be "MU-BAR" | as in comment |  | EDITOR | Editorials | [5 empty] | 2017-01-09 23:48 | EDITOR
7099 | Junichi Iwatani | 225 | 1 | 27.5.2.3 | 170 | 7 | E | N | 170.07 | 7 | 27.5.2.3 | [5 empty] | "9-428" should be "Table 9-428" | as in comment |  | EDITOR | Editorials | [5 empty] | 2017-01-09 23:48 | EDITOR
7100 | Junichi Iwatani | 225 | 1 | 27.5.2.4 | 170 | 26 | E | N | 170.26 | 26 | 27.5.2.4 | [5 empty] | The explanations for the conditions of virtulal CS and NAV consideration are confusing. (Line 26-38) | Simplify explanations for clarification |  | EDITOR | Editorials | [5 empty] | 2017-01-09 23:48 | EDITOR
7101 | Junichi Iwatani | 225 | 1 | 27.5.2.5 | 171 | 39 | E | N | 171.39 | 39 | 27.5.2.5 | [5 empty] | "(#2190, 2191)" should be removed. | as in comment |  | EDITOR | Editorials | [5 empty] | 2017-01-09 23:48 | EDITOR
7102 | Junichi Iwatani | 225 | 1 | 27.5.2.5 | 171 | 41 | E | N | 171.41 | 41 | 27.5.2.5 | [5 empty] | "Table 9-XX" should be "Table 9-18c" | as in comment |  | EDITOR | Editorials | [5 empty] | 2017-01-09 23:48 | EDITOR
7103 | Junichi Iwatani | 225 | 1 | 27.5.2.6.2 | 173 | 10 | T | Y | 173.1 | 10 | 27.5.2.6.2 |  |  | Abhishek Patil |  |  | Regarding Figure 27-1--Illustration of the UL OFDMA-based random access procedure, 1) The meaning of the location of the arrows is not clear. 2) The differences between "before" and "after" the decrement is not explained and unclear. 3) Only one "SIFS" is written. This should be added to other places. | Modify Figure 27-1 for clarification. |  | EDITOR | [6 empty] | 2017-01-10 17:19 | EDITOR
7104 | Junichi Iwatani | 225 | 1 | 27.5.2.6.2 | 173 | 33 | T | Y | 173.33 | 33 | 27.5.2.6.2 |  |  | Abhishek Patil |  |  | "it shall set the value of OCW to the OCWmin╥╟╟and shall initialize its OBO counter to a random value in the range of 0 and OCWmin." There is not enough explanations for the usage of OCW. It seems that "range of 0 and OCWmin" should be "range of 0 and OCW". | Add or modify explanations on OCW and OBO counter. |  | EDITOR | [6 empty] | 2017-01-10 17:19 | EDITOR
7105 | Junichi Iwatani | 225 | 1 | 27.5.2.6.2 | 173 | 37 | T | N | 173.37 | 37 | 27.5.2.6.2 |  |  | Abhishek Patil |  |  | The exact timing to decrement the OBO counter is not clarified. | Clarify procedures for decrementing the OBO counter. |  | EDITOR | [6 empty] | 2017-01-10 17:19 | EDITOR
7106 | Junichi Iwatani | 225 | 1 | 27.5.2.6.2 | 173 | 41 | T | N | 173.41 | 41 | 27.5.2.6.2 |  |  | Abhishek Patil |  |  | "decrement their nonzero OBO counters by 1" In Figure 27-1, the number of RUs is 2. Then it seems that "decrement.. by 2" is correct. | as in comment |  | EDITOR | [6 empty] | 2017-01-10 17:19 | EDITOR
7107 | Junichi Iwatani | 225 | 1 | 27.5.2.6.2 | 173 | 46 | E | N | 173.46 | 46 | 27.5.2.6.2 | [5 empty] | "AID value 0If the selected" should be "AID value 0. If the selected" | as in comment |  | EDITOR | Editorials | [5 empty] | 2017-01-09 23:48 | EDITOR
7108 | Junichi Iwatani | 225 | 1 | 27.5.2.7 | 174 | 21 | T | Y | 174.21 | 21 | 27.5.2.7 |  |  | Abhishek Patil |  |  | For "NDP feedback report procedure", detailed procedures and trigger frame format should be described. | Add explanations |  | EDITOR | [6 empty] | 2017-01-10 17:19 | EDITOR
7109 | Junichi Iwatani | 225 | 1 | 27.6.2 | 177 | 19 | E | N | 177.19 | 19 | 27.6.2 | [5 empty] | "Table YY-1". The numbers should be specified. | as in comment |  | EDITOR | Editorials | [5 empty] | 2017-01-09 23:48 | EDITOR
7110 | Junichi Iwatani | 225 | 1 | 27.6.2 | 178 | 6 | E | N | 178.06 | 6 | 27.6.2 | [5 empty] | In Figure 27-4, "UL TRIG PPDU" should be "HE trigger-based PPDU" | as in comment |  | EDITOR | Editorials | [5 empty] | 2017-01-09 23:48 | EDITOR
7111 | Junichi Iwatani | 225 | 1 | 27.6.3 | 179 | 9 | T | N | 179.09 | 9 | 27.6.3 |  |  | Raja Banerjea |  |  | "The size of the HE compressed beamforming feedback requested" is unclear. | Clarify |  | EDITOR | [6 empty] | 2017-01-10 17:16 | EDITOR
7112 | Junichi Iwatani | 225 | 1 | 27.7.2 | 181 | 36 | E | N | 181.36 | 36 | 27.7.2 | [5 empty] | "trigger-based PPDU" should be "HE trigger-based PPDU" | as in comment |  | EDITOR | Editorials | [5 empty] | 2017-01-09 23:48 | EDITOR
7113 | Junichi Iwatani | 225 | 1 | 27.7.2 | 184 | 38 | E | N | 184.38 | 38 | 27.7.2 | [5 empty] | "Table 9.248l1" should be "Table 9-262k1" (Also in Page 184 Line 43 and Page 186 Line 28) | as in comment |  | EDITOR | Editorials | [5 empty] | 2017-01-09 23:48 | EDITOR
7114 | Junichi Iwatani | 225 | 1 | 27.7.3.3 | 186 | 15 | E | N | 186.15 | 15 | 27.7.3.3 | [5 empty] | "trigger-based PPDU" should be "HE trigger-based PPDU" | as in comment |  | EDITOR | Editorials | [5 empty] | 2017-01-09 23:48 | EDITOR
7115 | Junichi Iwatani | 225 | 1 | 27.8.3 | 189 | 15 | E | N | 189.15 | 15 | 27.8.3 | [5 empty] | "Rules for transmit operation mode (TOM) indication" should be "Rules for transmit operating mode (TOM) indication" as in ROM and other OMI descriptions. (Also in Page 188, Line 46) | as in comment |  | EDITOR | Editorials | [5 empty] | 2017-01-09 23:48 | EDITOR
7116 | Junichi Iwatani | 225 | 1 | 27.9.1 | 190 | 11 | T | N | 190.11 | 11 | 27.9.1 |  |  | Sean Coffey |  |  | There is no definition for "SR PPDU" | Define "SR PPDU" or modify explanations |  | EDITOR | [6 empty] | 2017-01-10 17:06 | EDITOR
7117 | Junichi Iwatani | 225 | 1 | 27.9.1 | 190 | 13 | T | Y | 190.13 | 13 | 27.9.1 |  |  | Sean Coffey |  |  | SRP-based spatial reuse (mentioned in 28.3.10.7.2) should be explained in 27.9.1 General and a new subclause (27.9.3) | as in comment |  | EDITOR | [6 empty] | 2017-01-10 17:06 | EDITOR
7118 | Junichi Iwatani | 225 | 1 | 27.9.2.1 | 190 | 36 | E | N | 190.36 | 36 | 27.9.2.1 | [5 empty] | "PHYCCARESET.request" should be "PHY-CCARESET.request" | as in comment |  | EDITOR | Editorials | [5 empty] | 2017-01-09 23:48 | EDITOR
7119 | Junichi Iwatani | 225 | 1 | 27.9.2.1 | 190 | 50 | E | N | 190.5 | 50 | 27.9.2.1 | [5 empty] | "SR Backoff procedure for SR delayed case." is not a complete sentence. If this is the title of a subclause, the subclause number should be added. | as in comment |  | EDITOR | Editorials | [5 empty] | 2017-01-09 23:48 | EDITOR
7120 | Junichi Iwatani | 225 | 1 | 27.9.2.1 | 190 | 53 | E | N | 190.53 | 53 | 27.9.2.1 | [5 empty] | "SR delay" should be "SR_Delay" (also in Line 56) | as in comment |  | EDITOR | Editorials | [5 empty] | 2017-01-09 23:48 | EDITOR
7121 | Junichi Iwatani | 225 | 1 | 27.9.2.1 | 190 | 56 | T | N | 190.56 | 56 | 27.9.2.1 |  |  | Sean Coffey |  |  | It is unclear whether "SR Backoff procedure"(Line 50) and "existing backoff procedure"(Line 56) are the same or different procedures. | Clarify the procedures to avoid confusion. |  | EDITOR | [6 empty] | 2017-01-10 17:06 | EDITOR
7122 | Junichi Iwatani | 225 | 1 | 27.9.2.2 | 191 | 7 | T | Y | 191.07 | 7 | 27.9.2.2 |  |  | Sean Coffey |  |  | There is no definitions for OBSS_PDmin, OBSS_Pdmax (and OBSS_PDmin_default, OBSS_PDmax_default in Line 62) | Define them |  | EDITOR | [6 empty] | 2017-01-10 17:06 | EDITOR
7123 | Junichi Iwatani | 225 | 1 | 27.9.2.2 | 191 | 7 | T | Y | 191.07 | 7 | 27.9.2.2 |  |  | Sean Coffey |  |  | This formula and Figure 27-6 mean that there is no lower limit of allowable OBSS_PD level. However, the lower limit of OBSS_PD should exist and may be defined as OBSS_PDmin. | Specify the minimum value (OBSS_PDmin) for allowable OBSS_PD level. |  | EDITOR | [6 empty] | 2017-01-10 17:06 | EDITOR
7124 | Junichi Iwatani | 225 | 1 | 27.9.2.2 | 191 | 7 | E | N | 191.07 | 7 | 27.9.2.2 | [5 empty] | "OBSSPDmax" and "OBSSPDmin" should be "OBSS_PDmax" and "OBSS_PDmin" | as in comment |  | EDITOR | Editorials | [5 empty] | 2017-01-09 23:48 | EDITOR
7125 | Junichi Iwatani | 225 | 1 | 27.9.2.2 | 192 | 3 | T | Y | 192.03 | 3 | 27.9.2.2 |  |  | Sean Coffey |  |  | There is no definition for "SR mode" (also in Line 7) | Define "SR mode" or add explanations. |  | EDITOR | [6 empty] | 2017-01-10 17:06 | EDITOR
7126 | Junichi Iwatani | 225 | 1 | 27.9.2.2 | 192 | 16 | T | N | 192.16 | 16 | 27.9.2.2 |  |  | Sean Coffey |  |  | "If a STA regards an inter-BSS PPDU as not having been received at all using a specific OBSS_PDlevel," The procedure is unclear. It seems that this means "a) issue a PHYCCARESET. request primitive and b) not update its NAV timers based on frames carried in the PPDU" in Page 190, Line20. | For example, "If a STA regards a PPDU as an inter-BSS PPDU by using a specific OBSS_PDlevel and issues a PHYCCARESET.request primitive ...," |  | EDITOR | [6 empty] | 2017-01-10 17:06 | EDITOR
7127 | Junichi Iwatani | 225 | 1 | 27.9.2.2 | 192 | 16 | E | N | 192.16 | 16 | 27.9.2.2 | [5 empty] | "If a STA regards... once its backoff reaches zero." The meaning of the sentence is unclear. | Clarify |  | EDITOR | Editorials | [5 empty] | 2017-01-09 23:48 | EDITOR
7128 | Junichi Iwatani | 225 | 1 | 27.9.2.2 | 192 | 20 | E | N | 192.2 | 20 | 27.9.2.2 | [5 empty] | "UL TB PPDU" should be "HE trigger-based PPDU" | as in comment |  | EDITOR | Editorials | [5 empty] | 2017-01-09 23:48 | EDITOR
7129 | Junichi Iwatani | 225 | 1 | 27.9.2.2 | 192 | 22 | T | Y | 192.22 | 22 | 27.9.2.2 |  |  | Sean Coffey |  |  | "The minimum OBSS_PDlevel used by the STA shall be above the received signal strength of the inter-BSS PPDU" It is unclear why the minimum OBSS_PD level (OBSS_PDmin) shall be above the received signal strength of the inter-BSS PPDU. | Clarify the reason or modify the condition |  | EDITOR | [6 empty] | 2017-01-10 17:06 | EDITOR
7130 | Junichi Iwatani | 225 | 1 | 27.10.4 | 194 | 35 | E | N | 194.35 | 35 | 27.10.4 | [5 empty] | "HE ER SU PPDU" should be "HE extended range SU PPDU" | as in comment |  | EDITOR | Editorials | [5 empty] | 2017-01-09 23:48 | EDITOR
7131 | Junichi Iwatani | 225 | 1 | 27.16.2 | 206 | 31 | T | N | 206.31 | 31 | 27.16.2 |  |  | Abhishek Patil |  |  | It is necessary to clarify whether the New BSS color or Color Switch Countdown time may be changed during the advertisement of BSS Color Change Announcement. | Clarify |  | EDITOR | [6 empty] | 2017-01-10 17:35 | EDITOR
7132 | kaiying Lv | 225 | 1 | 9.2.4.6.4.5 | 26 | 47 | E | Y | 26.47 | 47 | 9.2.4.6.4.5 | [5 empty] | The reference of the ACI mapping between ACI and AC is missing. | Please change the text to "The ACI High subfield indicates the ACI of the AC for which the BSR is indicated in the Queue Size High subfield. The reference of the ACI mapping between ACI and AC is defined in Table 9-136 (ACI-to-AC coding)." |  | EDITOR | Editorials | [5 empty] | 2017-01-09 23:48 | EDITOR
7133 | kaiying Lv | 225 | 1 | 9.3.1.9.3 | 36 | 55 | T | Y | 36.55 | 55 | 9.3.1.9.3 |  |  | George Cherian |  |  | Change "and" to "or" | As in comment |  | EDITOR | [6 empty] | 2017-01-10 17:12 | EDITOR
7134 | kaiying Lv | 225 | 1 | 9.3.1.9.7 | 39 | 51 | T | Y | 39.51 | 51 | 9.3.1.9.7 |  |  | George Cherian |  |  | Change "and" to "or" | As in comment |  | EDITOR | [6 empty] | 2017-01-10 17:12 | EDITOR
7135 | kaiying Lv | 225 | 1 | 9.3.1.23.4 | 50 | 23 | E | Y | 50.23 | 23 | 9.3.1.23.4 | [5 empty] | Change the text as follows "The MU-RTS frame format is a variant of Trigger frame format as shown in Figure 9-52c (Trigger frame).The Trigger Dependent Common Info field is not present in the MU-RTS variant Trigger frame." | As in comment |  | EDITOR | Editorials | [5 empty] | 2017-01-09 23:48 | EDITOR
7136 | kaiying Lv | 225 | 1 | 9.6.5.1 | 99 | 16 | T | Y | 99.16 | 16 | 9.6.5.1 | [5 empty] | Which elements are included in L3 FRAG ADDBA Request, L3 FRAG ADDBA Response or L3 FRAG DELBA? | Please Clarify it. | [8 empty] | 2017-01-09 09:43
7137 | kaiying Lv | 225 | 1 | 10.3.2.8a.3 | 117 | 29 | T | Y | 117.29 | 29 | 10.3.2.8a.3 |  |  | Po-Kai Huang |  |  | The MU-RTS frame can be sent to one or more STAs by the AP with which the STAs are associated or by the AP corresponding to the transmitted BSSID. | Please change the text as follows "The MU-RTS frame is sent by the AP with which the STA is associated or by the AP corresponding to the transmitted BSSID and the value of the basic NAV is 0." |  | EDITOR | [6 empty] | 2017-01-10 17:29 | EDITOR
7138 | kaiying Lv | 225 | 1 | 27.2.3 | 152 | 13 | T | Y | 152.13 | 13 | 27.2.3 |  |  | Laurent Cariou |  |  | When the HEMUEDCATimer[AC] is not 0, is the TXOPLimit[AC] still used as defined by EDCA Parameter Set element? | Please clarify it. |  | EDITOR | [6 empty] | 2017-01-10 17:32 | EDITOR
7139 | kaiying Lv | 225 | 1 | 27.3.4.1 | 155 | 30 | T | Y | 155.3 | 30 | 27.3.4.1 |  |  | Ming Gan |  |  | Change "MSDUs" to " MSDUs or A-MSDUs when supported" | As in comment |  | EDITOR | [6 empty] | 2017-01-10 17:13 | EDITOR
7140 | kaiying Lv | 225 | 1 | 10.3.2.8a.1 | 115 | 62 | T | Y | 115.62 | 62 | 10.3.2.8a.1 |  |  | Po-Kai Huang |  |  | MU-RTS/CTS also allows an AP to protect a GCR transmission.Change to "The MU-RTS/CTS procedure allows an AP to protect an MU transmission or a GCR transmission." | As in comment |  | EDITOR | [6 empty] | 2017-01-10 17:29 | EDITOR
7141 | kaiying Lv | 225 | 1 | 27.5.2.2.1 | 165 | 21 | T | Y | 165.21 | 21 | 27.5.2.2.1 |  |  | Abhishek Patil |  |  | How to meet the requirement of MinTrigProcTime for random access? | Please clarify it. |  | EDITOR | [6 empty] | 2017-01-10 17:19 | EDITOR
7142 | kaiying Lv | 225 | 1 | 27.11.5 | 197 | 44 | T | Y | 197.44 | 44 | 27.11.5 |  |  | Po-Kai Huang |  |  | When the MAC Duration of the HE trigger-based PPDU is 0, even if the RXVECTOR parameter TXOP_DURATION of the soliciting PPDU is set to all 1s, the TXVECTOR parameter TXOP_DURATION of the HE trigger-based PPDU can be set to 0. | Please Clarify it. |  | EDITOR | [6 empty] | 2017-01-10 17:28 | EDITOR
7143 | kaiying Lv | 225 | 1 | 28.3.3.10.5 | 240 | 54 | T | Y | 240.54 | 54 | 28.3.3.10.5 |  |  | Jinsoo Choi |  |  | If a STA finds that there is no User Info field in Trigger frame carrying the STA's AID in the Address field, the STA can still use random access RU to access the channel if there are RUs allocated for random access. | Please clarify it. |  | EDITOR | [6 empty] | 2017-01-10 16:34 | EDITOR
7144 | kaiying Lv | 225 | 1 | 27.4.1 | 157 | 49 | E | Y | 157.49 | 49 | 27.4.1 | [5 empty] | Change "Multi-STA" to "Multi-STA BlockAck" | As in comment |  | EDITOR | Editorials | [5 empty] | 2017-01-09 23:48 | EDITOR
7145 | kaiying Lv | 225 | 1 | 27.5.2.1 | 164 | 26 | E | Y | 164.26 | 26 | 27.5.2.1 | [5 empty] | Change "Class A subfield" to "Device Class subfield" on line 26 and 27 of page 164 | As in comment |  | EDITOR | Editorials | [5 empty] | 2017-01-09 23:48 | EDITOR
7146 | kaiying Lv | 225 | 1 | 27.5.2.3 | 167 | 59 | T | Y | 167.59 | 59 | 27.5.2.3 |  |  | Abhishek Patil |  |  | Miss the case of Multiple BSSID set. Please change the text to "The User Info field is addressed to a STA if the AID12 subfield is equal to the AID of the STA and the STA is associated with the AP or the TA field of the received Trigger frame with the Individual/Group bit forced to the value 0 is the same as the BSSID of any member of the Multiple BSSID Set | As in comment |  | EDITOR | [6 empty] | 2017-01-10 17:19 | EDITOR
7147 | kaiying Lv | 225 | 1 | 27.5.2.3 | 167 | 65 | E | Y | 167.65 | 65 | 27.5.2.3 | [5 empty] | Please delete "--" before "Otherwise, a STA shall not send an HE trigger-based PPDU" | As in comment |  | EDITOR | Editorials | [5 empty] | 2017-01-09 23:48 | EDITOR
7148 | kaiying Lv | 225 | 1 | 27.5.2.3 | 168 | 27 | E | Y | 168.27 | 27 | 27.5.2.3 | [5 empty] | Change "CH_BANDWIDTHW" to "CH_BANDWIDTH" | As in comment |  | EDITOR | Editorials | [5 empty] | 2017-01-09 23:48 | EDITOR
7149 | kaiying Lv | 225 | 1 | 27.5.2.3 | 168 | 46 | E | Y | 168.46 | 46 | 27.5.2.3 | [5 empty] | MCS field is in User Info field. Change "the Common Info " to " User Info" | As in comment |  | EDITOR | Editorials | [5 empty] | 2017-01-09 23:48 | EDITOR
7150 | kaiying Lv | 225 | 1 | 27.5.2.3 | 168 | 52 | E | Y | 168.52 | 52 | 27.5.2.3 | [5 empty] | The Starting Spatial Stream subfield is in User Info field. Change "the Common Info " to " User Info" | As in comment |  | EDITOR | Editorials | [5 empty] | 2017-01-09 23:48 | EDITOR
7151 | kaiying Lv | 225 | 1 | 27.5.2.6.2 | 173 | 46 | E | Y | 173.46 | 46 | 27.5.2.6.2 | [5 empty] | Change "0If" to "0.If" | As in comment |  | EDITOR | Editorials | [5 empty] | 2017-01-09 23:48 | EDITOR
7152 | kaiying Lv | 225 | 1 | 27.5.2.6.3 | 174 | 8 | T | Y | 174.08 | 8 | 27.5.2.6.3 |  |  | Abhishek Patil |  |  | If a STA transmits an HE trigger-based PPDU sent by using random access RU and fails to receive the immediate acknowledgement, the STA may contend to retransmit the PPDU without using random access RU. How to update the OCW in this case? | Please clarify it. |  | EDITOR | [6 empty] | 2017-01-10 17:19 | EDITOR
7153 | kaiying Lv | 225 | 1 | 27.15.2 | 201 | 33 | E | Y | 201.33 | 33 | 27.15.2 | [5 empty] | Change "HE extended range SU PPDU Payload field" to "HE ER SU PPDU Payload" | As in comment |  | EDITOR | Editorials | [5 empty] | 2017-01-09 23:48 | EDITOR
7154 | kaiying Lv | 225 | 1 | 27.15.2 | 201 | 38 | T | Y | 201.38 | 38 | 27.15.2 |  |  | Alfred Asterjadhi |  |  | In HE Capabilities element,there is no UL MU PPDU Support field. | Please Clarify it. |  | EDITOR | [6 empty] | 2017-01-10 17:52 | EDITOR
7155 | kaiying Lv | 225 | 1 | 27.4.1 | 158 | 13 | E | Y | 158.13 | 13 | 27.4.1 | [5 empty] | Change "associate" to "are associated" | As in comment |  | EDITOR | Editorials | [5 empty] | 2017-01-09 23:48 | EDITOR
7156 | kaiying Lv | 225 | 1 | 11.2.2.8 | 202 | 9 | T | Y | 202.09 | 9 | 11.2.2.8 |  |  | Kaiying Lv |  |  | When an AP sends a broadcast Multi-STA BlockAck, the broadcast Multi-STA BlockAck can not indicate the More Data Information for multi STA since the More Data subfield is in Frame Control field. Suggest to use special TID to indicate that the ACK type subfield represents More Data subfield. | Please clarify it |  | EDITOR | [6 empty] | 2017-01-10 17:30 | EDITOR
7157 | kaiying Lv | 225 | 1 | 27.5.2.6.2 | 173 | 46 | E | Y | 173.46 | 46 | 27.5.2.6.2 | [5 empty] | Missing one dot. | Separate the sentence "If the selected RU......" from previous sentence. |  | EDITOR | Editorials | [5 empty] | 2017-01-09 23:48 | EDITOR
7158 | kaiying Lv | 225 | 1 | 10.22.2.4 | 130 | 25 | E | Y | 130.25 | 25 | 10.22.2.4 | [5 empty] | Add "or" in between "a non-VHT" and "non-HE STA" | as in comment |  | EDITOR | Editorials | [5 empty] | 2017-01-09 23:48 | EDITOR
7159 | kaiying Lv | 225 | 1 |  |  |  | G | Y | [8 empty] | It is not consistent within the whole draft text by saying "TA set to the transmitted BSSID" and "TA set to the MAC address of the transmitted BSSID" | Make it consistent through the draft | [8 empty] | 2017-01-09 09:43
7160 | kaiying Lv | 225 | 1 | 27.2.2 | 150 | 58 | T | Y | 150.58 | 58 | 27.2.2 |  |  | Po-Kai Huang |  |  | When the trigger frame's responder failed to respond due to CS busy, the STA solicited an immediate response should also update NAV in order to avoid contending the medium. | Please clarify it |  | EDITOR | [6 empty] | 2017-01-10 17:28 | EDITOR
7161 | kaiying Lv | 225 | 1 | 11.49.1 | 144 | 32 | T | Y | 144.32 | 32 | 11.49.1 | [5 empty] | BSS Color may switch to a new color due to BSS Color collision. Please clarify the operation under this situation. | As in comment | [8 empty] | 2017-01-09 09:43
7162 | kaiying Lv | 225 | 1 | 27.1.2 | 149 | 16 | T | Y | 149.16 | 16 | 27.2.1 |  |  | Kaiying Lv |  |  | Add a general condition" if BSS Color Disabled field in HE operation element is set to 0" through this subclause. | As in comment |  | EDITOR | [6 empty] | 2017-01-10 17:26 | EDITOR
7163 | kaiying Lv | 225 | 1 | 27.1.2 | 149 | 43 | T | Y | 149.43 | 43 | 27.1.2 |  |  | Kaiying Lv |  |  | One of the conditions to take a received PPDU as an intra-BSS frame is that "The frame is a control frame that does not have a TA field and the RA matches the saved TXOP holder address for the BSS to which it is associated." Multiple BSSID set should be also considered. | Please change the text as follows: "The frame is a control frame that does not have a TA field and the RA matches the saved TXOP holder address for the BSS to which it is associated or for the BSS which is any member of the multiple BSSID set" |  | EDITOR | [6 empty] | 2017-01-10 17:26 | EDITOR
7164 | kaiying Lv | 225 | 1 | 27.1.2 | 149 | 34 | T | Y | 149.34 | 34 | 27.1.2 |  |  | Kaiying Lv |  |  | One of the conditions to take a received PPDU as an intra-BSS frame is that "The RXVECTOR parameter PARTIAL_AID in the received VHT PPDU with the RXVECTOR parameter GROUP_ID equal to 0 is the same as the BSSID[39:47] of the AP to which the STA is associated" Multiple BSSID set should be also considered. | change to "The RXVECTOR parameter PARTIAL_AID in the received VHT PPDU with the RXVECTOR parameter GROUP_ID equal to 0 is the same as the BSSID[39:47] of the AP to which the STA is associated or the BSSID[39:47] which is any member of the multiple BSSID set" |  | EDITOR | [6 empty] | 2017-01-10 17:26 | EDITOR
7165 | kaiying Lv | 225 | 1 | 27.1.2 | 149 | 50 | T | Y | 149.5 | 50 | 27.1.2 |  |  | Kaiying Lv |  |  | Multiple BSSID set should be considererd. | Please clarify it |  | EDITOR | [6 empty] | 2017-01-10 17:26 | EDITOR
7166 | kaiying Lv | 225 | 1 | 27.11.4 | 196 | 43 | T | Y | 196.43 | 43 | 27.11.4 |  |  | Liwen Chu |  |  | When BSS Color collision happens, an HE AP may switch the BSS Color to a new one. | Please change the text as follows: "shall maintain that single value of the BSS Color subfield until the HE STA transmitting an HE operation element switches to a new BSS Color" |  | EDITOR | [6 empty] | 2017-01-10 17:41 | EDITOR
7167 | kaiying Lv | 225 | 1 | 27.2.2 | 150 | 27 | E | Y | 150.27 | 27 | 27.2.2 | [5 empty] | Please change "applies" to "apply" | As in comment |  | EDITOR | Editorials | [5 empty] | 2017-01-09 23:48 | EDITOR
7168 | kaiying Lv | 225 | 1 | 27.11.4 | 197 | 29 | T | Y | 197.29 | 29 | 27.11.4 |  |  | Liwen Chu |  |  | When the BSS color changes, the the Partial BSS Color field in the HE Operation element shall be set to 0. Otherwise the value of RXVECTOR parameter PARTIAL_AID [5:8] in the received VHT PPDU with the RXVECTOR parameter GROUP_ID equal to 63 will cause confusion on detection of inter-BSS frame | Please add the following text at the end the subclause " When an HE AP changes the BSS color for the BSS that it serves, it shall set the Partial BSS Color field in the HE Operation element 0. Note: The HE AP may continue applying an AID assignment rule using the partial BSS color bits. |  | EDITOR | [6 empty] | 2017-01-10 17:41 | EDITOR
7169 | kaiying Lv | 225 | 1 | 27.2.2 | 150 | 4 | T | Y | 150.04 | 4 | 27.2.2 |  |  | Po-Kai Huang |  |  | Multiple BSSID set should also be considered. | change to "The RXVECTOR parameter PARTIAL_AID in the received VHT PPDU with the RXVECTOR parameter GROUP_ID equal to 0 is different from the BSSID[39:47] of the AP to which the STA is associated and the BSSID[39:47] which is any member of the multiple BSSID set" |  | EDITOR | [6 empty] | 2017-01-10 17:28 | EDITOR
7170 | kaiying Lv | 225 | 1 | 9.4.2.200 | 70 | 27 | T | Y | 70.27 | 27 | 9.4.2.200 | [5 empty] | The Wake TBTT Negotiation subfield is set to 0 in TWT elements transmitted by a responding STA and by a scheduling STA. In table 9-262k,"Description when transmitted by a TWT scheduling STA, Wake TBTT Negotiation subfield = 1", which is conflicted with the above statement. | Please change to "Description when transmitted by a TWT scheduling STA, Wake TBTT Negotiation subfield =0." | [8 empty] | 2017-01-09 09:43
7171 | kaiying Lv | 225 | 1 | 27.7.2 | 181 | 42 | T | Y | 181.42 | 42 | 27.7.2 |  |  | Alfred Asterjadhi |  |  | One TWT SP may include multiple TWT agreements negotiated by STAs with an AP which is any member of multiple BSSID set. Therefore a trigger frame is intended for TWT requesting STAs if it is sent by the AP to which the STAs are associated or by any member of the multiple BSSID set. | Please change the text as follows "A trigger frame is intended for one or more TWT requesting STAs if it is sent by the AP to which the STAs are associated or by any member of the multiple BSSID set. " |  | EDITOR | [6 empty] | 2017-01-10 17:24 | EDITOR
7172 | kaiying Lv | 225 | 1 | 27.9.2.1 | 190 | 37 | T | Y | 190.37 | 37 | 27.9.2.1 |  |  | Sean Coffey |  |  | When OBSS_PD based SR conditions are not met if the PPDU is HE SU PPDU or HE extended range SU PPDU and the RXVECTOR parameter SPATIAL_REUSE indicates SR_Delay, the STA determines that the PPDU carries a trigger frame and may continue to receive the trigger frame and obtain the values of Spatial reuses fields of Common Info field in the trigger frame to determine whether SRP-based spatial reuse conditions are met or not. | Please clarify it |  | EDITOR | [6 empty] | 2017-01-10 17:06 | EDITOR
7173 | kaiying Lv | 225 | 1 | 27.9.2.1 | 190 | 42 | T | Y | 190.42 | 42 | 27.9.2.1 |  |  | Sean Coffey |  |  | When OBSS_PD based SR conditions are not met if the PPDU is HE MU PPDU and the RXVECTOR parameter SPATIAL_REUSE indicates SR_Restricted, the STA determines that the PPDU carries a trigger frame and may continue to receive the trigger frame and obtain the values of Spatial reuses fields of Common Info field in the trigger frame to determine whether SRP-based spatial reuse conditions are met or not. | Please clarify it |  | EDITOR | [6 empty] | 2017-01-10 17:06 | EDITOR
7174 | kaiying Lv | 225 | 1 | 27.9 | 190 | 1 | T | Y | 190.01 | 1 | 27.9 |  |  | Sean Coffey |  |  | SRP-based spatial reuse operation needs to be described in details. | Please clarify it |  | EDITOR | [6 empty] | 2017-01-10 17:06 | EDITOR
7175 | kaiying Lv | 225 | 1 | 27.5.2.2.1 | 165 | 35 | T | Y | 165.35 | 35 | 27.5.2.2.1 |  |  | Abhishek Patil |  |  | The start of the Padding subfield is identified by a User Info field that has a value of the AID equal to 0XFFF,not 2047 | Change "2047" to "0XFFF" |  | EDITOR | [6 empty] | 2017-01-10 17:19 | EDITOR
7176 | kaiying Lv | 225 | 1 | 27.5.2.2.2 | 166 | 5 | T | Y | 166.05 | 5 | 27.5.2.2.2 |  |  | Abhishek Patil |  |  | "destination AP" is confusing. Need to be clarified. | Change "destination AP" to "associated AP" |  | EDITOR | [6 empty] | 2017-01-10 17:19 | EDITOR
7177 | kaiying Lv | 225 | 1 | 27.5.2.2.2 | 165 | 51 | T | Y | 165.51 | 51 | 27.5.2.2.2 |  |  | Abhishek Patil |  |  | It is not clear to say "STAs that intend to communicate with at least two different BSSs of the multiple BSSID set "? | Change to "The MAC address of the transmitted BSSID when dot11MultiBSSIDActivated is true and the Trigger frame is directed to STAs from at least two different BSSs of the multiple BSSID set" |  | EDITOR | [6 empty] | 2017-01-10 17:19 | EDITOR
7178 | kaiying Lv | 225 | 1 | 27.2.3 | 152 | 11 | G | Y | 152.11 | 11 | 27.2.3 | [5 empty] | According to 9.3.1.23,there is "User Info field" in trigger frame,not "Per User Info field".There are many places use the incorrect name of this field. | Change as comment. | [8 empty] | 2017-01-09 09:43
7179 | kaiying Lv | 225 | 1 | 27.5.2.2.2 | 166 | 62 | E | Y | 166.62 | 62 | 27.5.2.2.2 | [5 empty] | There is no "Multi-TID Support field"field in HE MAC Capabilities Information field of the HE Capabilities element | Change "Multi-TID Support " to "Multi-TID Aggregation Support" |  | EDITOR | Editorials | [5 empty] | 2017-01-09 23:48 | EDITOR
7180 | kaiying Lv | 225 | 1 | 27.5.2.2.2 | 167 | 6 | T | Y | 167.06 | 6 | 27.5.2.2.2 |  |  | Abhishek Patil |  |  | According to P49,Line 1:"The value in the TID Aggregation Limit subfield in Trigger frame is less than or equal to the value indicated in the Multi-TID Aggregation Support field in the HE Capabilities element ". So if a STA indicates a nonzero value in the Multi-TID Aggregation Support field, AP should choose any value between 0 and the value that STA indicated in the Multi-TID Aggregation Support field. | Change as comment. |  | EDITOR | [6 empty] | 2017-01-10 17:19 | EDITOR
7181 | kaiying Lv | 225 | 1 | 27.5.2.6.1 | 172 | 35 | T | Y | 172.35 | 35 | 27.5.2.6.1 |  |  | Abhishek Patil |  |  | Could BQRP variant Trigger frame be used to allocate RA RU? Since BQRP frame is the same as basic trigger frame╥╟Θ | Please clarify it |  | EDITOR | [6 empty] | 2017-01-10 17:19 | EDITOR
7182 | kaiying Lv | 225 | 1 | 27.8.1 | 188 | 45 | E | Y | 188.45 | 45 | 27.8.1 | [5 empty] | ROMI solicits an immediate acknowledgement,while TOMI should also solicit an immediate acknowledgement | Change to"The OMI initiator shall indicate a change in its transmit operating mode by including the OMI A-Control field in a QoS Data or QoS Null frame that solicits an immediate acknowledgement frame and is addressed to the OMI responder as defined in 27.8.3 (Rules for transmit operation mode (TOM) indication)" |  | EDITOR | Editorials | [5 empty] | 2017-01-09 23:48 | EDITOR
7183 | kaiying Lv | 225 | 1 | 27.16.3 | 207 | 6 | T | Y | 207.06 | 6 | 27.16.3 |  |  | ChaoChun Wang |  |  | Does "STA-to-STA" here has the same meaning with what is defined in 802.11-2016 "A peer-to-peer link is defined to be either a Direct Link within a QoS BSS, a TDLS, or a STA-to-STA communication in an IBSS." | Please clarify it |  | EDITOR | [6 empty] | 2017-01-10 17:34 | EDITOR
7184 | kaiying Lv | 225 | 1 | 9.4.2.200 | 75 | 2 | E | Y | 75.02 | 2 | 9.4.2.200 | [5 empty] | change"TWT broadcast field"to"broadcast field" | As in comment |  | EDITOR | Editorials | [5 empty] | 2017-01-09 23:48 | EDITOR
7185 | kaiying Lv | 225 | 1 | 27.2.3 | 152 | 22 | T | Y | 152.22 | 22 | 27.2.3 |  |  | Laurent Cariou |  |  | UL MU disable operation shall be independent from switching MU/SU EDCA parameters. Otherwise, a non-AP STA may cheat to be exempt from updating its EDCA access parameters to the values contained in the MU EDCA Parameter Set element by sending the trigger-based PPDU with an OMI A-Control field containing a value of 1 in the UL MU Disable field. | Delete note 1 |  | EDITOR | [6 empty] | 2017-01-10 17:32 | EDITOR
7186 | kaiying Lv | 225 | 1 | 27.2.3 | 152 | 29 | G | Y | 152.29 | 29 | 27.2.3 | [5 empty] | change"HE non-AP UL MU capable STA" to" UL MU capable non-AP | Please unify it | [8 empty] | 2017-01-09 09:43
7187 | kaiying Lv | 225 | 1 | 27.3.3.4 | 154 | 39 | E | Y | 154.39 | 39 | 27.3.3.4 | [5 empty] | There are no definitions about the" L3 Frag BA Request frame" and " L3 Frag BA Response ". | Please change them to "L3 Frag ADDBA Request frame" and "L3 Frag ADDBA response frame" |  | EDITOR | Editorials | [5 empty] | 2017-01-09 23:48 | EDITOR
7188 | kaiying Lv | 225 | 1 | 27.7.2 | 180 | 44 | T | Y | 180.44 | 44 | 27.7.2 |  |  | Alfred Asterjadhi |  |  | Change "otherwise it is an implicit TWT" to "otherwise it set the Trigger field to 0 to indicate it is an implicit TWT with no trigger." | As in comment |  | EDITOR | [6 empty] | 2017-01-10 17:24 | EDITOR
7189 | kaiying Lv | 225 | 1 | 27.7.3.2 | 184 | 14 | T | Y | 184.14 | 14 | 27.7.3.2 |  |  | Alfred Asterjadhi |  |  | Whether a TWT is implicit or not is indicated by implicit subfield in request type field. Please change "Otherwise, it shall set the Trigger field to 0 to indicate an implicit TWT." to "otherwise it shall set the Trigger field to 0 to indicate it is an implicit TWT with no trigger." | As in comment |  | EDITOR | [6 empty] | 2017-01-10 17:24 | EDITOR
7190 | kaiying Lv | 225 | 1 | 27.7.3. | 185 | 18 | E | Y | 185.18 | 18 | 27.7.3. | [5 empty] | There is no definition about AM | Please change "AM" to "awake state" |  | EDITOR | Editorials | [5 empty] | 2017-01-09 23:48 | EDITOR
7191 | kaiying Lv | 225 | 1 | 9.2.4.5.6 | 21 | 2 | E | Y | 21.02 | 2 | 9.2.4.5.6 | [5 empty] | change "non-AP HE STA" to "HE non-AP STA" | As in comment |  | EDITOR | Editorials | [5 empty] | 2017-01-09 23:48 | EDITOR
7192 | kaiying Lv | 225 | 1 | 9.2.4.6.4.3 | 24 | 58 | E | Y | 24.58 | 58 | 9.2.4.6.4.3 | [5 empty] | add "and /or transimition" after "in reception" | As in comment |  | EDITOR | Editorials | [5 empty] | 2017-01-09 23:48 | EDITOR
7193 | kaiying Lv | 225 | 1 | 9.2.4.6.4.3 | 24 | 62 | E | Y | 24.62 | 62 | 9.2.4.6.4.3 | [5 empty] | add a "HE" before non-AP | As in comment |  | EDITOR | Editorials | [5 empty] | 2017-01-09 23:48 | EDITOR
7194 | kaiying Lv | 225 | 1 | 10.9 | 127 | 23 | E | Y | 127.23 | 23 | 10.9 | [5 empty] | Delete "receive". | As in comment |  | EDITOR | Editorials | [5 empty] | 2017-01-09 23:48 | EDITOR
7195 | kaiying Lv | 225 | 1 | 27.6.2 | 176 | 56 | E | Y | 176.56 | 56 | 27.6.2 | [5 empty] | There is no definition of " Received Operating Mode Indication subfield", | Please change to "OMI A-Control field" |  | EDITOR | Editorials | [5 empty] | 2017-01-09 23:48 | EDITOR
7196 | kaiying Lv | 225 | 1 | 27.6.2 | 177 | 26 | E | Y | 177.26 | 26 | 27.6.2 | [5 empty] | delete "notification" | As in comment |  | EDITOR | Editorials | [5 empty] | 2017-01-09 23:48 | EDITOR
7197 | kaiying Lv | 225 | 1 | 27.6.2 | 177 | 33 | E | Y | 177.33 | 33 | 27.6.2 | [5 empty] | delete "notification" | As in comment |  | EDITOR | Editorials | [5 empty] | 2017-01-09 23:48 | EDITOR
7198 | kaiying Lv | 225 | 1 | 27.8.1 | 188 | 39 | E | Y | 188.39 | 39 | 27.8.1 | [5 empty] | There is no "RX channel width subfield" | Delete "RX" |  | EDITOR | Editorials | [5 empty] | 2017-01-09 23:48 | EDITOR
7199 | kaiying Lv | 225 | 1 | 27.8.2 | 189 | 1 | E | Y | 189.01 | 1 | 27.8.2 | [5 empty] | delete "mode" | As in comment |  | EDITOR | Editorials | [5 empty] | 2017-01-09 23:48 | EDITOR
7200 | kaiying Lv | 225 | 1 | 27.8.2 | 189 | 3 | E | Y | 189.03 | 3 | 27.8.2 | [5 empty] | delete "RX" | As in comment |  | EDITOR | Editorials | [5 empty] | 2017-01-09 23:48 | EDITOR
7201 | kaiying Lv | 225 | 1 | 27.8.2 | 189 | 8 | E | Y | 189.08 | 8 | 27.8.2 | [5 empty] | change "After transmitting the acknowledgement frame immediate response immediate acknowledgement for" to "After transmitting the immediate acknowledgement for" | As in comment |  | EDITOR | Editorials | [5 empty] | 2017-01-09 23:48 | EDITOR
7202 | kaiying Lv | 225 | 1 | 27.8.3 | 189 | 29 | T | Y | 189.29 | 29 | 27.8.3 |  |  | Jarkko Kneckt |  |  | The channel bandwidth setting should be normative. Delete "note", | As in comment |  | EDITOR | [6 empty] | 2017-01-10 17:45 | EDITOR
7203 | kaiying Lv | 225 | 1 | 9.4.2.219 | 91 | 51 | E | Y | 91.51 | 51 | 9.4.2.219 | [5 empty] | delete "in the" | As in comment |  | EDITOR | Editorials | [5 empty] | 2017-01-09 23:48 | EDITOR
7204 | kaiying Lv | 225 | 1 | 27.14.2 | 200 | 6 | T | Y | 200.06 | 6 | 27.14.2 |  |  | Chitto Ghosh |  |  | the figure27-7 is not clear | Please re-draw it |  | EDITOR | [6 empty] | 2017-01-10 17:42 | EDITOR
7205 | kaiying Lv | 225 | 1 | 9.4.1.62 | 57 | 33 | E | Y | 57.33 | 33 | 9.4.1.62 | [5 empty] | change " VHT Compressed Beamforming report" to "HE Compressed Beamforming report" | As in comment |  | EDITOR | Editorials | [5 empty] | 2017-01-09 23:48 | EDITOR
7206 | kaiying Lv | 225 | 1 | 9.4.1.62 | 57 | 46 | T | Y | 57.46 | 46 | 9.4.1.62 | [5 empty] | the description of the Sounding Dialog Token Number field in table 9-76a is wrong. | change it to" The sounding dialog token from the HE NDP Announcement frame soliciting feedback" | [8 empty] | 2017-01-09 09:43
7207 | kaiying Lv | 225 | 1 | 9.6.28.2 | 103 | 4 | E | Y | 103.04 | 4 | 9.6.28.2 | [5 empty] | change "And" to "and" | As in comment |  | EDITOR | Editorials | [5 empty] | 2017-01-09 23:48 | EDITOR
7208 | kaiying Lv | 225 | 1 | 9.4.2.200 | 71 | 4 | T | Y | 71.04 | 4 | 9.4.2.200 | [5 empty] | the description about " Demand TWT" is incorrect. | please clarify it | [8 empty] | 2017-01-09 09:43
7209 | kaiying Lv | 225 | 1 | 10.43.1 | 139 | 37 | T | Y | 139.37 | 37 | 10.43.1 | [5 empty] | The description of TWT conditions after the completion of the exchange in Table 10-19a is conflict. "An active broadcast TWT agreement is either created ...The responding STA will not create any new broadcast TWT agreement with the requester at this time" | Suggest to change to "An active broadcast TWT agreement has already exists and is using the TWT parameters identified in the response frame, including a broadcast TWT ID.The responding STA will not create any new broadcast TWT agreement with the requester at this time" | [8 empty] | 2017-01-09 09:43
7210 | kaiying Lv | 225 | 1 | 10.43.1 | 139 | 9 | T | Y | 139.09 | 9 | 10.43.1 | [5 empty] | The Wake TBTT Negotiation subfield is set to 0 in TWT elements transmitted by a responding STA and by a scheduling STA. In Table 10-19a, the response frame transmitted by the scheduling STA or responding STA should set Wake TBTT Negotiation subfield to 0 | Suggest to change to "Accept TWT with Wake TBTT Negotiation subfield = 0 and Broadcast subfield = 1" | [8 empty] | 2017-01-09 09:43
7211 | kaiying Lv | 225 | 1 | 10.43.1 | 139 | 15 | T | Y | 139.15 | 15 | 10.43.1 | [5 empty] | The Wake TBTT Negotiation subfield is set to 0 in TWT elements transmitted by a responding STA and by a scheduling STA. | suggest to change to "Accept TWT with Wake TBTT Negotiation subfield = 0 and Broadcast subfield = 1" | [8 empty] | 2017-01-09 09:43
7212 | kaiying Lv | 225 | 1 | 10.43.1 | 139 | 22 | T | Y | 139.22 | 22 | 10.43.1 | [5 empty] | The Wake TBTT Negotiation subfield is set to 0 in TWT elements transmitted by a responding STA and by a scheduling STA. In table 10-19a, change the setting of the above field in TWT elements sent by scheduling or responding STA. | suggest to change to "Alternate TWT Wake TBTT Negotiation subfield = 0 and Broadcast subfield = 1" | [8 empty] | 2017-01-09 09:43
7213 | kaiying Lv | 225 | 1 | 10.43.1 | 140 | 14 | T | Y | 140.14 | 14 | 10.43.1 | [5 empty] | The Wake TBTT Negotiation subfield is set to 0 in TWT elements transmitted by a responding STA and by a scheduling STA. In table 10-19a, change the setting of the above field in TWT elements sent by scheduling or responding STA. | suggest to change to "Reject TWT with Wake TBTT Negotiation subfield = 1 and Broadcast subfield = 1" | [8 empty] | 2017-01-09 09:43
7214 | kaiying Lv | 225 | 1 | 10.43.1 | 140 | 23 | T | Y | 140.23 | 23 | 10.43.1 | [5 empty] | The Wake TBTT Negotiation subfield is set to 0 in TWT elements transmitted by a responding STA and by a scheduling STA. In table 10-19a, the Wake TBTT Negotiation subfield in reject TWT sent by scheduling STA should be set to 0. | suggest to change to "Reject TWT with Wake TBTT Negotiation subfield = 0 and Broadcast subfield = 1" | [8 empty] | 2017-01-09 09:43
7215 | kaiying Lv | 225 | 1 | 10.43.1 | 140 | 6 | T | Y | 140.06 | 6 | 10.43.1 | [5 empty] | change "TWT flow ID" to "broadcast TWT ID" | As in comment | [8 empty] | 2017-01-09 09:43
7216 | Katsuo Yunoki | 225 | 1 | 3.2 | 6 | 45 | E | Y | 6.45 | 45 | 3.2 | [5 empty] | It may need HE STA too for the transmitting STA. | Add "or HE STA" after VHT STA |  | EDITOR | Editorials | [5 empty] | 2017-01-09 23:48 | EDITOR
7217 | Katsuo Yunoki | 225 | 1 | 28.1.1 | 211 | 49 | T | Y | 211.49 | 49 | 28.1.1 |  |  | Lochan Verma |  |  | UL-OFDMA is described as a mandatory feature for an HE non-AP STA here. But line 9 in page 212 seems to describe transmission of an HE MU PPDU over partial PPDU bandwidth as an option. Aren't they conflicted? | Mandatory/option of UL-OFDMA should be confirmed for an HE non-AP STA. |  | EDITOR | [6 empty] | 2017-01-10 16:25 | EDITOR
7218 | Katsuo Yunoki | 225 | 1 | 28.1.1 | 212 | 9 | T | Y | 212.09 | 9 | 28.1.1 |  |  | Lochan Verma |  |  | Transmission of an HE MU PPDU over partial PPDU bandwidth is described as an option for an HE non-AP STA. But line 49 in page 211 seems to describe as a mandatory feature. Aren't they conflicted? | Mandatory/option of UL-OFDMA should be confirmed for an HE non-AP STA. |  | EDITOR | [6 empty] | 2017-01-10 16:25 | EDITOR
7219 | Katsuo Yunoki | 225 | 1 | 28.1.1 | 211 | 54 | E | Y | 211.54 | 54 | 28.1.1 | [5 empty] | The following sentence is not clear for me.: The maximum number of spatial streams per user the non-AP STA can receive in the DL MU-MIMO transmission shall be equal to the minimum of 4 | It should be: The maximum number of spatial streams per user the non-AP STA can receive in the DL MU-MIMO transmission shall be 4 |  | EDITOR | Editorials | [5 empty] | 2017-01-09 23:48 | EDITOR
7220 | Katsuo Yunoki | 225 | 1 | 28.3.5 | 249 | 10 | E | Y | 249.1 | 10 | 28.3.5 | [5 empty] | Connecting point of line for spatial mapping on background is wrong. | It should be corrected. |  | EDITOR | Editorials | [5 empty] | 2017-01-09 23:48 | EDITOR
7221 | Katsuo Yunoki | 225 | 1 | 28.3.7 | 256 | 7 | G | Y | 256.07 | 7 | 28.3.7 | [5 empty] | In the Trigger frame, HE-MCS is identified for in the User Info field. The description (line 65 in page 46) is refering to this subclause. But it isn't mentioned on Trigger frame in this subclause. | It is better to add something like the following: And also in the User Info field of Trigger frame, MCS is indicated for the HE trigger-based PPDU response for the responding STA. | [8 empty] | 2017-01-09 09:43
7222 | Katsuo Yunoki | 225 | 1 | 3.4 | 7 | 5 | G | Y | 7.05 | 5 | 3.4 | [5 empty] | BQRP, BSRP and RAPS should be added as abbribiations | BQRP, BSRP and RAPS should be added to Abbribiations | [8 empty] | 2017-01-09 09:43
7223 | Katsuo Yunoki | 225 | 1 | 9.4.2.220 | 93 | 26 | E | Y | 93.26 | 26 | 9.4.2.220 | [5 empty] | There is a spelling misstake in the Figure 9-589ct. | "Lenght" should be "Length". |  | EDITOR | Editorials | [5 empty] | 2017-01-09 23:48 | EDITOR
7224 | Katsuo Yunoki | 225 | 1 | 27.5.2.6.2 | 173 | 46 | E | Y | 173.46 | 46 | 27.5.2.6.2 | [5 empty] | Space between sentences is missing. | Substitute "0. If" for "0If". |  | EDITOR | Editorials | [5 empty] | 2017-01-09 23:48 | EDITOR
7225 | Katsuo Yunoki | 225 | 1 | 10.3.2.10.3 | 120 | 7 | E | Y | 120.07 | 7 | 10.3.2.10.3 | [5 empty] | Space between sentences is missing. | Insert " "(space) in "medium.Specifically," |  | EDITOR | Editorials | [5 empty] | 2017-01-09 23:48 | EDITOR
7226 | Katsuo Yunoki | 225 | 1 | 27.5.1 | 162 | 36 | T | Y | 162.36 | 36 | 27.5.1 |  |  | Zhou Lan |  |  | STA behavior after receiving MU DL PPDU should be explained. (e.g. how to respond ACK, Block ACK) | STA behavior after receiving MU DL PPDU should be explained. (e.g. how to respond ACK, Block ACK) |  | EDITOR | [6 empty] | 2017-01-10 17:20 | EDITOR
7227 | Katsuo Yunoki | 225 | 1 | 27.5.2.3 | 167 | 59 | G | Y | 167.59 | 59 | 27.5.2.3 | [5 empty] | TBD is remaining. | STA behavior should be identified if it isn't associated with AP. | [8 empty] | 2017-01-09 09:43
7228 | Katsuo Yunoki | 225 | 1 | 3.4 | 7 | 5 | G | Y | 7.05 | 5 | 3.4 | [5 empty] | TWT should be added as abbribiation. | TWT should be added to Abbribiations | [8 empty] | 2017-01-09 09:43
7229 | Kazuyuki Sakoda | 225 | 1 | 27.9 | 190 | 1 | T | Y | 190.01 | 1 | 27.9 |  |  | Sean Coffey |  |  | Subclause 27.9 Spatial reuse operation requires more discussion and addition of appropriate mechanisms. The aim of 802.11ax is to get higher performance in dense environment. Obviously, OBSS management is a key element to meet the goal. We are adding more than billions of new pre-HE 802.11 devices to the market per year, and need more serious consideration how to cope with non-HE OBSS issues. Also, we see non 802.11 technology in 2.4 GHz, and will probably see non 802.11 technology in 5GHz bands at the time of HE STA launch. 802.11ax spatial reuse technology shall be able to handle non-HE and non-802.11 overlapping operations in efficient way, which are missing in the D1.0. | 1. Classify spatial reuse technologies into the following manner: (a) spatial reuse among non-802.11 networks, (b) spatial reuse among non-HE OBSSs, (c) spatial reuse among HE OBSSs. 2. Define adaptive CCA-ED rules as a resolution to (a). Change primary channel ED threshold for CCA to be flexible, and change supplementary channel ED threshold (mid packet detect) for CCA to be flexible. 3. Define adaptive CCA-SD rules as a resolution to (b). Change preamble detection threshold for CCA to be flexible as the currently defined minimal sensitivity is too sensitive for dense environment. Suggested text in 11-16/310r1 should be a good starting point for the rule. 4. Refine color code based CCA rules as a resolution to (c). |  | EDITOR | [6 empty] | 2017-01-10 17:06 | EDITOR
7230 | Kazuyuki Sakoda | 225 | 1 | 27.9 | 190 | 1 | T | Y | 190.01 | 1 | 27.9 |  |  | Sean Coffey |  |  | Transmit power control (TPC) works well to reduce OBSS interference, i.e., minimize interfere from an HE STA to others. Subclause 27.9.2.2 (Adjustment of OBSS_PD and transmit power) describes how HE STA can increase OBSS_PD level by decreasing its TX power. It is a nice incentive for STA to decrease its TX power. OBSS_PD only works with HE STAs. However, it only works with legacy STAs with limited circumstances. This means STAs cannot truely enjoy effect of 802.11ax spatial reuse until legacy BSSs and STAs are wiped out from the market. There are very large number of legacy STA installed based, and we still see large number of legacy STA (even non-VHT STA) shipment to the market. | Add new subclause under 27.9 describing spatial reuse TPC rule following the spirit of linking CCA threshold (ED-based CCA and SD-based CCA) and transmission power, as spelled out for OBSS PD. |  | EDITOR | [6 empty] | 2017-01-10 17:06 | EDITOR
7231 | Kazuyuki Sakoda | 225 | 1 | 28.3.18 | 350 | 1 | T | Y | 350.01 | 1 | 28.3.18 |  |  | Bin Tian |  |  | In subclause 28.3.14.2 (Power pre-correction), sentence reads "An AP indicates in the AP Tx Power subfield of the Common Info field in Trigger frame the combined transmit power of all the transmit antennas used to transmit the Trigger frame normalized to 20 MHz bandwidth." There should be accuracy requirements for the "the combined transmit power of all the transmit antennas". However, I could not find it. | Add a suclause under 28.3.18 describing transmit power accuracy requirement for AP. |  | EDITOR | [6 empty] | 2017-01-10 16:59 | EDITOR
7232 | Kazuyuki Sakoda | 225 | 1 | 27.2.1 | 149 | 46 | T | Y | 149.46 | 46 | 27.2.1 |  |  | Kaiying Lv |  |  | Looking through subclause 27.2.2 (updating two NAVs), there is no need to distinguish inter-BSS frame, as both inter-BSS frame and frame that cannot be identified as intra-BSS or inter-BSS are reflected to basic NAV. | Remove inter-BSS frame recognition, and clean up the description. |  | EDITOR | [6 empty] | 2017-01-10 17:26 | EDITOR
7233 | Kazuyuki Sakoda | 225 | 1 | 27.2.2 | 151 | 57 | T | Y | 151.57 | 57 | 27.2.2 |  |  | Po-Kai Huang |  |  | In subclause 27.2.2 (Updating two NAVs), a sentence reads "Maintaining two NAV is beneficial in dense deployment scenarios where a STA requires protection from frames transmitted by STAs within its BSS, i.e., intra-BSS, and avoid interference from frames transmitted by STAs in neighboring BSS, i.e., inter-BSS". I could find how to set inter-BSS NAV in D1.0. However, I could not find how the inter-BSS NAV is used to control channel access. | Add a new subclause under 27.2 describing how these 2 NAVs are used to control channel access. |  | EDITOR | [6 empty] | 2017-01-10 17:28 | EDITOR
7234 | KE YAO | 225 | 1 | 28.3.10.2.1 | 268 | 2 | T | Y | 268.02 | 2 | 28.3.10.2.1 | [5 empty] | When the TXVECTOR parameter BEAM_CHANGE is 0, the cyclic shift value for the L-STF, L-LTF,L-SIG, RL-SIG, and HE-SIG-A fields should be T_{CS,HE} as specified in 28.3.10.2.2. | Change "When the TXVECTOR parameter BEAM_CHANGE is 0, the cyclic shift value for the L-STF, L-LTF, L-SIG, RL-SIG, and HE-SIG-A fields is not specified"to "When the TXVECTOR parameter BEAM_CHANGE is 0, the cyclic shift value for the L-STF, L-LTF, L-SIG, RL-SIG, and HE-SIG-A fields is T_{CS_HE} as specified in 28.3.10.2.2" | [8 empty] | 2017-01-09 09:43
7235 | KE YAO | 225 | 1 | 28.3.3.2 | 229 | 35 | E | Y | 229.35 | 35 | 28.3.3.2 | [5 empty] | Both "none" and "N/A" are used in table 28-2 and 28-6, though they mean the same thing. | change "none" in table 28-6 to "N/A" as in table "28-2". |  | EDITOR | Editorials | [5 empty] | 2017-01-09 23:48 | EDITOR
7236 | KE YAO | 225 | 1 | 28.3.10.7.2 | 275 | 34 | T | Y | 275.34 | 34 | 28.3.10.7.2 |  |  | Ron Porat |  |  | Doppler bit exits in HE-SIG-A, while how to use this bit is not specified. | A resolution to this comment will be provided. |  | EDITOR | [6 empty] | 2017-01-10 16:51 | EDITOR
7237 | KE YAO | 225 | 1 | 28.3.3.5 | 237 | 57 | T | Y | 237.57 | 57 | 28.3.3.5 |  |  | Jinsoo Choi |  |  | The supporting of 242 tones RU in secondary channels of 40/80/160/80+80 DL OFDMA implies that a 20MHz operating STA possibly needs to receive individually signaling and data over different 20MHz channels. While that's not realistic for a 20 MHz device with consideration of the very short switching time and the resulting cost. | 242-tones in secondary channels shall not be allocated to 20 operating STAs in 40/80/160/80+80 DL OFDMA |  | EDITOR | [6 empty] | 2017-01-10 16:34 | EDITOR
7238 | KE YAO | 225 | 1 | 28.3.3.2 | 232 | 34 | T | Y | 232.34 | 34 | 28.3.3.2 |  |  | Jinsoo Choi |  |  | 242-tone RU can be allocated to both SU and MU-MIMO, not only SU | remove 'SU' |  | EDITOR | [6 empty] | 2017-01-10 16:34 | EDITOR
7239 | KE YAO | 225 | 1 | 28.3.3.2 | 233 | 26 | T | Y | 233.26 | 26 | 28.3.3.2 |  |  | Jinsoo Choi |  |  | 484-tone RU can be allocated to both SU and MU-MIMO, not only SU | remove 'SU' |  | EDITOR | [6 empty] | 2017-01-10 16:34 | EDITOR
7240 | KE YAO | 225 | 1 | 28.3.3.2 | 234 | 30 | T | Y | 234.3 | 30 | 28.3.3.2 |  |  | Jinsoo Choi |  |  | 996-tone RU can be allocated to both SU and MU-MIMO, not only SU | remove 'SU' |  | EDITOR | [6 empty] | 2017-01-10 16:34 | EDITOR
7241 | KE YAO | 225 | 1 | 28.3.9 | 264 | 3 | E | Y | 264.03 | 3 | 28.3.9 | [5 empty] | change SR in 'NSR' into subscript | as in comment |  | EDITOR | Editorials | [5 empty] | 2017-01-09 23:48 | EDITOR
7242 | KE YAO | 225 | 1 | 28.3.10.7.2 | 273 | 48 | T | Y | 273.48 | 48 | 28.3.10.7.2 |  |  | Ron Porat |  |  | rename right 106-tone RU to high 106-tone RU | refer to comment |  | EDITOR | [6 empty] | 2017-01-10 16:51 | EDITOR
7243 | KE YAO | 225 | 1 | 28.3.10.7.2 | 274 | 26 | T | Y | 274.26 | 26 | 28.3.10.7.2 |  |  | Ron Porat |  |  | rename right 106-tone RU to high 106-tone RU | refer to comment |  | EDITOR | [6 empty] | 2017-01-10 16:51 | EDITOR
7244 | Kentaro Taniguchi | 225 | 1 | 28.5 | 375 | 9 | T | Y | 375.09 | 9 | 28.5 |  |  | Bin Tian |  |  | The N_DBPS value for MCS0 should be N_CBPS x R = 96 x (1/2) = 48. | Change the N_DBPS value "24" to "48" in Tables 28-50. |  | EDITOR | [6 empty] | 2017-01-10 16:42 | EDITOR
7245 | Kentaro Taniguchi | 225 | 1 | 28.5 | 382 | 55 | T | Y | 382.55 | 55 | 28.5 |  |  | Bin Tian |  |  | The N_DBPS value for MCS6 should be N_CBPS x R = 1836 x (3/4) = 1377. | Change the N_DBPS value "1337" to "1377" in Tables 28-65. |  | EDITOR | [6 empty] | 2017-01-10 16:42 | EDITOR
7246 | Kentaro Taniguchi | 225 | 1 | 28.5 | 382 | 61 | T | Y | 382.61 | 61 | 28.5 |  |  | Bin Tian |  |  | The N_DBPS value for MCS9 should be N_CBPS x R = 2448 x (5/6) = 2040. | Change the N_DBPS value "2048" to "2040" in Tables 28-65. |  | EDITOR | [6 empty] | 2017-01-10 16:42 | EDITOR
7247 | Kiseon Ryu | 225 | 1 | 27.8.2 | 189 | 1 | T | Y | 189.01 | 1 | 27.8.2 |  |  | Jarkko Kneckt |  |  | The text "If an OMI mode change is reported during a TXOP then the change should occur at least after that TXOP." is not clear whether OMI mode is changed right after the TXOP or later. | Delete "at least". |  | EDITOR | [6 empty] | 2017-01-10 17:45 | EDITOR
7248 | Kiseon Ryu | 225 | 1 | 21.3.18.5.2 | 148 | 1 | T | Y | 148.01 | 1 | 21.3.18.5.2 | [5 empty] | For UL MU transmission, CCA-ED should be conducted not only for the primary 20MHz channel and secondary 20MHz/40MHz/80MHz channel but also for the non-primary 20MHz channel. | Add the following text: 21.3.18.5.2 CCA sensitivity for operating classes requiring CCA-ED Change as follows: CCA-ED shall detect a channel busy condition when the received signal strength exceeds the CCA-ED threshold as given by dot11OFDMEDThreshold for the primary 20 MHz channel, dot11OFDMEDThreshold for the secondary 20 MHz channel (if present), dot11OFDMEDThreshold + 3 dB for the secondary 40 MHz channel (if present), and dot11OFDMEDThreshold + 6 dB for the secondary 80 MHz channel (if present). The CCA-ED thresholds for the operating classes requiring CCA-ED are subject to the criteria in D.2.5. For UL MU transmission in response to a Trigger frame, CCA-ED shall detect a channel busy condition when the received signal strength exceeds the CCA-ED threshold as given by dot11OFDMEDThreshold for the primary 20 MHz channel and dot11OFDMEDThreshold for the non-primary 20MHz channel (if present). | [8 empty] | 2017-01-09 09:43
7249 | Kiseon Ryu | 225 | 1 | 9.2.4.6.4.3 | 24 | 58 | T | Y | 24.58 | 58 | 9.2.4.6.4.3 | [5 empty] | Channel Width subfield in Operating Mode A-Control field indicates the channel width of the STA not only for ROM but also for TOM. | Modify the text as below: The Channel Width subfield indicates the operating channel width supported by the STA in transmission and reception, and is set to 0 for 20 MHz, 1 for 40 MHz, 2 for 80 MHz, and 3 for 160 MHz and 80+80 MHz. | [8 empty] | 2017-01-09 09:43
7250 | Kiseon Ryu | 225 | 1 | 27.5.2.5 | 172 | 10 | T | Y | 172.1 | 10 | 27.5.2.5 |  |  | Abhishek Patil |  |  | When a STA sends a QoS Null frame for BSR in random RU, it needs to confirm that the frame is successfully received at the AP. If it fails, the STA may perfom the retransmission procedure for random access. | Modify the text as below: An AP can also solicit one or more non-AP STAs for their BSR(s) by sending a BSRP variant Trigger frame (see 9.3.1.23 (Trigger frame format)). The non-AP STA responds (solicited BSR) as defined below: ... - The STA shall include in the HE trigger-based PPDU one or more QoS Null frames containing one or more of the following: ... - The HE STA shall not solicit an immediate response for the frames carried in the HE trigger-based PPDU (e.g., by setting the Ack Policy subfield of the frame to Normal Ack or Implicit BAR) except that it sends one or more QoS Null frames in the HE trigger-based PPDU in a random RU. |  | EDITOR | [6 empty] | 2017-01-10 17:19 | EDITOR
7251 | Kiseon Ryu | 225 | 1 | 27.10.4 | 195 | 4 | T | Y | 195.04 | 4 | 27.10.4 |  |  | Chitto Ghosh |  |  | Based on the multi-TID A-MPDU aggregation rule, a STA may not report the buffer status information for lower priority AC in an A-MPDU. QoS Null frame with BSR information should be able to be aggregated in a multi-TID A-MPDU regardless of AC priority. | As in the comment |  | EDITOR | [6 empty] | 2017-01-10 17:21 | EDITOR
7252 | Kiseon Ryu | 225 | 1 | 27.5.2.2.2 | 166 | 56 | T | Y | 166.56 | 56 | 27.5.2.2.2 |  |  | Abhishek Patil |  |  | QoS Data frame or QoS Null frame with Ack Policy 'No Ack' can be aggregated regardless of the TID Aggregation Limit | As in the comment |  | EDITOR | [6 empty] | 2017-01-10 17:19 | EDITOR
7253 | Kiseon Ryu | 225 | 1 | 10.9 | 127 | 47 | T | Y | 127.47 | 47 | 10.9 | [5 empty] | HE A-Control field can be present in the QoS Null frame. | Modify the text as below: At most one Control subfield with a given Control ID value shall be present in the A-Control field of QoS Data frame, QoS Null frame, or Management frames carried in an (A-)MPDU | [8 empty] | 2017-01-09 09:43
7254 | Kiseon Ryu | 225 | 1 | 27.5.2.6.2 | 173 | 64 | T | Y | 173.64 | 64 | 27.5.2.6.2 |  |  | Abhishek Patil |  |  | Acknowledgment procedure in response to the OFDMA random access request from unassociated STAs needs to be specified. | As in the comment |  | EDITOR | [6 empty] | 2017-01-10 17:19 | EDITOR
7255 | Kiseon Ryu | 225 | 1 | 9.3.1.23.1 | 49 | 11 | T | Y | 49.11 | 11 | 9.3.1.23.1 |  |  | Raja Banerjea |  |  | It's not clear how to construct an A-MPDU in the HE trigger-based PPDU when the Multi-TID Aggregation Support field of the HE Capabilities element is set to 0. For that case, MPDU aggregation in an A-MPDU according to the Preferred AC subfield in the Basic Trigger frame should be clarified. | Modify the text as below: The Preferred AC subfield indicates the AC that is recommended for aggregation of MPDUs of ACs belonging to the same AC as indicated or higher priority AC(s) within a multi-TID A-MPDU sent as a response to the Trigger frame (see 9.3.1.23 (Trigger frame format)). The encoding of the Preferred AC subfield is shown in Table 9-25i (Preferred AC subfield encoding). If the TID Aggregation Limit subfield is set to 1, the MPDUs with a TID belonging to the same AC as indicated in the Preferred AC subfield should be aggregated in the A-MPDU. If the TID Aggregation Limit subfield is set to 1 and there is no MPDU with a TID belonging to the same AC as indicated in the Preferred AC subfield, MPDUs with a TID belonging to the higher priority AC may be aggregated in the A-MPDU. |  | EDITOR | [6 empty] | 2017-01-10 17:08 | EDITOR
7256 | Kwok Shum Au | 225 | 1 | 9.3.1.23 | 46 | 29 | E | N | 46.29 | 29 | 9.3.1.23 | [5 empty] | The description "BW bits" is not precise. | Replace "depends on the BW bits" with "depends on the BW subfield". |  | EDITOR | Editorials | [5 empty] | 2017-01-09 23:48 | EDITOR
7257 | Kwok Shum Au | 225 | 1 | 9.3.1.23 | 47 | 4 | E | N | 47.04 | 4 | 9.3.1.23 | [5 empty] | The proposition between "A value" and "0" is missing. | Replace "A value 0" with "A value of 0". |  | EDITOR | Editorials | [5 empty] | 2017-01-09 23:48 | EDITOR
7258 | Kwok Shum Au | 225 | 1 | 9.3.1.23 | 47 | 5 | E | N | 47.05 | 5 | 9.3.1.23 | [5 empty] | There is a grammatical mistake for "is not be used". | Replace "is not be used" with "is not used". |  | EDITOR | Editorials | [5 empty] | 2017-01-09 23:48 | EDITOR
7259 | Kwok Shum Au | 225 | 1 | 9.3.1.23 | 47 | 35 | T | Y | 47.35 | 35 | 9.3.1.23 |  |  | Raja Banerjea |  |  | For the description "Values 0 to 90 maps to -100 dBm to -20 dBm", it means that there are 92 values mapping to 81 target RSSI levels. Given the resolution for the Targer RSSI subfield is 1 dB, this mapping is not correct. | Please fix the mapping by adjusting the target RSSI levels correctly. |  | EDITOR | [6 empty] | 2017-01-10 17:08 | EDITOR
7260 | Kwok Shum Au | 225 | 1 | 9.3.1.23 | 47 | 47 | E | N | 47.47 | 47 | 9.3.1.23 | [5 empty] | The description "the rest bits" is not clear. | Replace "the rest bits" with "the remaining bits". |  | EDITOR | Editorials | [5 empty] | 2017-01-09 23:48 | EDITOR
7261 | Kwok Shum Au | 225 | 1 | 9.3.1.23 | 47 | 55 | T | Y | 47.55 | 55 | 9.3.1.23 |  |  | Raja Banerjea |  |  | The variable "N_{DBPS}" is not defined. | In line 60, insert the following: "N_{DBPS} is defined in Table 28-12". |  | EDITOR | [6 empty] | 2017-01-10 17:08 | EDITOR
7262 | Kwok Shum Au | 225 | 1 | 9.3.1.23 | 47 | 61 | E | N | 47.61 | 61 | 9.3.1.23 | [5 empty] | Capitalization is not needed for "TF MAC Padding Duration". | In 47.61, 47.63, 47.65, 48.10, 48.12, and 48.14, replace "TF MAC Padding Duration" with "TF MAC padding duration". |  | EDITOR | Editorials | [5 empty] | 2017-01-09 23:48 | EDITOR
7263 | Kwok Shum Au | 225 | 1 | 9.3.1.23 | 48 | 4 | T | Y | 48.04 | 4 | 9.3.1.23 |  |  | Raja Banerjea |  |  | The variable "N_{DBPS,SHORT}" is not defined. | In line 10, insert the following: "N_{DBPS,SHORT} is defined in equation (28-61)". |  | EDITOR | [6 empty] | 2017-01-10 17:08 | EDITOR
7264 | Kwok Shum Au | 225 | 1 | 9.3.1.23 | 48 | 17 | E | N | 48.17 | 17 | 9.3.1.23 | [5 empty] | Capitalization is not needed for "Frame". | Replace "Trigger Frame transmission" with "Trigger frame transmission". |  | EDITOR | Editorials | [5 empty] | 2017-01-09 23:48 | EDITOR
7265 | Kwok Shum Au | 225 | 1 | 9.3.1.23.1 | 48 | 41 | G | Y | 48.41 | 41 | 9.3.1.23.1 | [5 empty] | There is no Table 8-159. | Replace Table 8-159 with Table 9-163 (Subfields of the A-MPDU Parameters field). | [8 empty] | 2017-01-09 09:43
7266 | Kwok Shum Au | 225 | 1 | 9.3.1.23.2 | 49 | 54 | E | N | 49.54 | 54 | 9.3.1.23.2 | [5 empty] | The description is about a feedback report rather than a feedback report field. | In 49.54, 57.51 and 59.22, replace "HE Compressed Beamforming report" with "HE compressed beamforming report". |  | EDITOR | Editorials | [5 empty] | 2017-01-09 23:48 | EDITOR
7267 | Kwok Shum Au | 225 | 1 | 9.3.1.23.4 | 50 | 28 | G | Y | 50.28 | 28 | 9.3.1.23.4 | [5 empty] | The description about the TA field is not a note. It should be a main text. | Change the note to main text for the sentence "The TA field value is the address of the STA transmitting the MU-RTS frame". | [8 empty] | 2017-01-09 09:43
7268 | Kwok Shum Au | 225 | 1 | 9.3.1.23.4 | 50 | 40 | E | N | 50.4 | 40 | 9.3.1.23.4 | [5 empty] | The correct subfield name is "MU-MIMO LTF Mode" rather than "MU MIMO LTF Mode". | Replace "MU MIMO LTF Mode" with "MU-MIMO LTF Mode". |  | EDITOR | Editorials | [5 empty] | 2017-01-09 23:48 | EDITOR
7269 | Kwok Shum Au | 225 | 1 | 9.3.1.23.4 | 50 | 40 | E | N | 50.4 | 40 | 9.3.1.23.4 | [5 empty] | The correct subfield name is "Number Of HE-LTF Symbols" rather than "Number of LTF". | Replace "Number of LTFs" with "Number Of HE-LTF Symbols". |  | EDITOR | Editorials | [5 empty] | 2017-01-09 23:48 | EDITOR
7270 | Kwok Shum Au | 225 | 1 | 9.3.1.23.4 | 50 | 41 | E | N | 50.41 | 41 | 9.3.1.23.4 | [5 empty] | The description is about the subfields of the Common Info field. | Replace "fields are reserved" with "subfields are reserved". |  | EDITOR | Editorials | [5 empty] | 2017-01-09 23:48 | EDITOR
7271 | Kwok Shum Au | 225 | 1 | 9.3.1.23.4 | 50 | 41 | T | Y | 50.41 | 41 | 9.3.1.23.4 |  |  | Raja Banerjea |  |  | In the Common Info field, there is a Doppler subfield. There is no description here on wheher the Doppler field is reserved or set to a particular value. | Add the description about the Doppler subfield. |  | EDITOR | [6 empty] | 2017-01-10 17:08 | EDITOR
7272 | Kwok Shum Au | 225 | 1 | 9.3.1.23.4 | 50 | 43 | G | Y | 50.43 | 43 | 9.3.1.23.4 | [5 empty] | The description about the Trigger Dependent Common Info field is not a note. It should be a main text. | Change the note to main text for the sentence "The Trigger Dependent Common Info field is not present in the MU-RTS frame". | [8 empty] | 2017-01-09 09:43
7273 | Kwok Shum Au | 225 | 1 | 9.3.1.23.4 | 50 | 57 | T | Y | 50.57 | 57 | 9.3.1.23.4 |  |  | Raja Banerjea |  |  | The description "primary 20 MHz/40 MHz/80 MHz" is not clear. | Replace "primary 20 MHz/40 MHz/80 MHz" with "primary 20 MHz, 40 MHz and 80 MHz channels". |  | EDITOR | [6 empty] | 2017-01-10 17:08 | EDITOR
7274 | Kwok Shum Au | 225 | 1 | 9.3.1.23.4 | 51 | 12 | T | Y | 51.12 | 12 | 9.3.1.23.4 |  |  | Raja Banerjea |  |  | There is no "Bandwidth field" in the User Info field. | Replace "Bandwidth field" with "BW subfield". |  | EDITOR | [6 empty] | 2017-01-10 17:08 | EDITOR
7275 | Kwok Shum Au | 225 | 1 | 9.3.1.23.4 | 51 | 15 | G | Y | 51.15 | 15 | 9.3.1.23.4 | [5 empty] | The description about the Trigger Dependent User Info field is not a note. It should be a main text. | Change the note to main text for the sentence "The Trigger Dependent User Info field is not present in the MU-RTS frame". | [8 empty] | 2017-01-09 09:43
7276 | Kwok Shum Au | 225 | 1 | 9.3.3.1 | 52 | 43 | E | N | 52.43 | 43 | 9.3.3.1 | [5 empty] | Hyphen is not needed for "present". | In 52.43, 53,36, 54.30, and 55.26, replace "pre-sent" with "present". |  | EDITOR | Editorials | [5 empty] | 2017-01-09 23:48 | EDITOR
7277 | Kwok Shum Au | 225 | 1 | 9.3.3.6 | 53 | 24 | T | Y | 53.24 | 24 | 9.3.3.6 | [5 empty] | There is no "TWT Requester Supported field". | In 53.24 and 54.18, replace "TWT Requester Supported field" with "TWT Requester Support field". | [8 empty] | 2017-01-09 09:43
7278 | Kwok Shum Au | 225 | 1 | 3.2 | 4 | 39 | E | N | 4.39 | 39 | 3.2 | [5 empty] | There is no "HE (HE) STA". | Replace "HE (HE) STA" with "HE STA". |  | EDITOR | Editorials | [5 empty] | 2017-01-09 23:48 | EDITOR
7279 | Kwok Shum Au | 225 | 1 | 3.2 | 4 | 53 | E | N | 4.53 | 53 | 3.2 | [5 empty] | Replace "One of the following:" with "One of the following PPDUs" for the sake of consistency with other termins in this subclause. | In 4.53 and 5.29, replace "One of the following:" with "One of the following PPDUs". |  | EDITOR | Editorials | [5 empty] | 2017-01-09 23:48 | EDITOR
7280 | Kwok Shum Au | 225 | 1 | 3.2 | 5 | 9 | E | N | 5.09 | 9 | 3.2 | [5 empty] | There is a duplicate "f)" at the beginning of the sentence. | Delete "f)" before "An 80 MHz ...". |  | EDITOR | Editorials | [5 empty] | 2017-01-09 23:48 | EDITOR
7281 | Kwok Shum Au | 225 | 1 | 3.2 | 5 | 9 | E | N | 5.09 | 9 | 3.2 | [5 empty] | The abbreviation VHT is already defined in item a). | Replace "An 80 MHz very high throughput (VHT) PPDU" with "An 80 MHz VHT PPDU". |  | EDITOR | Editorials | [5 empty] | 2017-01-09 23:48 | EDITOR
7282 | Kwok Shum Au | 225 | 1 | 3.2 | 5 | 13 | E | N | 5.13 | 13 | 3.2 | [5 empty] | There is a duplicate "g)" at the beginning of the sentence. | Delete "g)" before "An 80 MHz ...". |  | EDITOR | Editorials | [5 empty] | 2017-01-09 23:48 | EDITOR
7283 | Kwok Shum Au | 225 | 1 | 3.2 | 5 | 13 | E | N | 5.13 | 13 | 3.2 | [5 empty] | The abbreviation non-HT is already defined in item b). | Replace "An 80 MHz non-high throughput (non-HT) duplicate" with "An 80 MHz non-HT duplicate". |  | EDITOR | Editorials | [5 empty] | 2017-01-09 23:48 | EDITOR
7284 | Kwok Shum Au | 225 | 1 | 3.2 | 5 | 54 | E | N | 5.54 | 54 | 3.2 | [5 empty] | The abbreviation VHT is already defined in item a). | Replace "A 160 MHz very high throughput (VHT) PPDU" with "A 160 MHz VHT PPDU". |  | EDITOR | Editorials | [5 empty] | 2017-01-09 23:48 | EDITOR
7285 | Kwok Shum Au | 225 | 1 | 3.2 | 5 | 58 | E | N | 5.58 | 58 | 3.2 | [5 empty] | The abbreviation non-HT is already defined in item b). | Replace "A 160 MHz non-high throughput (non-HT) duplicate" with "A 160 MHz non-HT duplicate". |  | EDITOR | Editorials | [5 empty] | 2017-01-09 23:48 | EDITOR
7286 | Kwok Shum Au | 225 | 1 | 3.2 | 6 | 3 | E | N | 6.03 | 3 | 3.2 | [5 empty] | The opening and closing brackets are not needed. | Replace "(TXVECTOR parameter CH_BANDWIDTH equal to CBW160)" with "TXVECTOR parameter CH_BANDWIDTH equal to CBW160". |  | EDITOR | Editorials | [5 empty] | 2017-01-09 23:48 | EDITOR
7287 | Kwok Shum Au | 225 | 1 | 3.2 | 6 | 37 | E | N | 6.37 | 37 | 3.2 | [5 empty] | The opening and closing brackets are not needed. | Replace "(TXVECTOR parameter CH_BANDWIDTH equal to CBW80+80)" with "TXVECTOR parameter CH_BANDWIDTH equal to CBW80+80". |  | EDITOR | Editorials | [5 empty] | 2017-01-09 23:48 | EDITOR
7288 | Kwok Shum Au | 225 | 1 | 3.2 | 6 | 50 | G | Y | 6.5 | 50 | 3.2 | [5 empty] | The abbrevation HE stands for high efficiency, not high efficient. | Replace "high efficient (HE) dual beacon" with "high efficiency (HE) dual beacon". | [8 empty] | 2017-01-09 09:43
7289 | Kwok Shum Au | 225 | 1 | 3.2 | 6 | 56 | E | N | 6.56 | 56 | 3.2 | [5 empty] | The abbreviation RU is not defined in this definition yet. | Replace "242-tone RU" with "242-tone resource unit (RU)". |  | EDITOR | Editorials | [5 empty] | 2017-01-09 23:48 | EDITOR
7290 | Kwok Shum Au | 225 | 1 | 4.3.14a | 9 | 21 | T | Y | 9.21 | 21 | 4.3.14a |  |  | Guoqing Li |  |  | Chapter 4 provides a general description of the wireless system.. It should be written in a declarative but not normative language. Thus, "shall" should not be appeared in the sentence. | Replace "An HE non-AP STA shall support operation in 20 MHz channel bandwidth only" with "Mandatory support for operation in 20 MHz channel bandwidth only by an HE non-AP STA". |  | EDITOR | [6 empty] | 2017-01-10 17:09 | EDITOR
7291 | Kwok Shum Au | 225 | 1 | 4.3.14a | 9 | 26 | T | Y | 9.26 | 26 | 4.3.14a |  |  | Guoqing Li |  |  | Chapter 4 provides a general description of the wireless system.. It should be written in a declarative but not normative language. Thus, "shall" should not be appeared in the sentence. | Replace "An HE non-AP STA shall support operation in 20 MHz channel bandwidth only" with "Mandatory support for operation in 20 MHz channel bandwidth only by an HE non-AP STA". |  | EDITOR | [6 empty] | 2017-01-10 17:09 | EDITOR
7292 | Kwok Shum Au | 225 | 1 | 4.3.14a | 9 | 51 | E | N | 9.51 | 51 | 4.3.14a | [5 empty] | The fullstop is not needed. | Delete the fullstop. |  | EDITOR | Editorials | [5 empty] | 2017-01-09 23:48 | EDITOR
7293 | Kwok Shum Au | 225 | 1 | 4.3.14a | 9 | 65 | T | Y | 9.65 | 65 | 4.3.14a |  |  | Guoqing Li |  |  | Chapter 4 provides a general description of the wireless system.. It should be written in a declarative but not normative language. Thus, "may" should not be appeared in the sentence. | Replace "may be set" with "is allowed to set". |  | EDITOR | [6 empty] | 2017-01-10 17:09 | EDITOR
7294 | Kwok Shum Au | 225 | 1 | 6.3.3.3.2 | 11 | 41 | T | Y | 11.41 | 41 | 6.3.3.3.2 | [5 empty] | Is the service primitive "HE Operation" always present? | If "HE Operation" is not present, replace "The parameter is present if dot11HEOptionImplemented is true" with "The parameter is present if dot11HEOptionImplemented is true; otherwise, this parameter is not present". | [8 empty] | 2017-01-09 09:43
7295 | Kwok Shum Au | 225 | 1 | 8.3.5.2.2 | 15 | 35 | E | N | 15.35 | 35 | 8.3.5.2.2 | [5 empty] | The closing bracket is missing. | Replace "(obtained from ... parameters is present" with "(obtained from ... parameters) is present". |  | EDITOR | Editorials | [5 empty] | 2017-01-09 23:48 | EDITOR
7296 | Kwok Shum Au | 225 | 1 | 8.3.5.12.2 | 16 | 43 | T | Y | 16.43 | 43 | 8.3.5.12.2 | [5 empty] | Is the sentence "Indicates that the secondary 40 MHz channel is busy according to the rules specified in 21.3.18.5.4" applied to HE STA too? | If no, then change the sentence to "In a VHT STA, indicates that the secondary 40 MHz channel is busy according to the rules specified in 21.3.18.5.4". | [8 empty] | 2017-01-09 09:43
7297 | Kwok Shum Au | 225 | 1 | 8.3.5.12.2 | 16 | 53 | T | Y | 16.53 | 53 | 8.3.5.12.2 | [5 empty] | Is the sentence "Indicates that the secondary 80 MHz channel is busy according to the rules specified in 21.3.18.5.4" applied to HE STA too? | If no, then change the sentence to "In a VHT STA, indicates that the secondary 80 MHz channel is busy according to the rules specified in 21.3.18.5.4". | [8 empty] | 2017-01-09 09:43
7298 | Kwok Shum Au | 225 | 1 | 9.4.2.1.8 | 19 | 41 | T | Y | 19.41 | 41 | 9.4.2.1.8 | [5 empty] | The description "in the QoS Info field of frames it transmits" is not clear. | Replace "in the QoS Info field of frames it transmits" with "in the QoS Capability element it transmits". | [8 empty] | 2017-01-09 09:43
7299 | Kwok Shum Au | 225 | 1 | 9.2.4.5.4 | 20 | 46 | E | N | 20.46 | 46 | 9.2.4.5.4 | [5 empty] | The capitalization for "Trigger-based" is not needed. | Replace "an HE Trigger-based PPDU" with "an HE trigger-based PPDU". |  | EDITOR | Editorials | [5 empty] | 2017-01-09 23:48 | EDITOR
7300 | Kwok Shum Au | 225 | 1 | 9.2.4.6.4.2 | 23 | 60 | E | N | 23.6 | 60 | 9.2.4.6.4.2 | [5 empty] | The proposition between "the number of OFDM symbols" and "the Data field" is missing. | Replace "the number of OFDM symbols the Data field" with "the number of OFDM symbols in the Data field". |  | EDITOR | Editorials | [5 empty] | 2017-01-09 23:48 | EDITOR
7301 | Kwok Shum Au | 225 | 1 | 9.2.4.6.4.2 | 24 | 24 | E | N | 24.24 | 24 | 9.2.4.6.4.2 | [5 empty] | The meaning of "cannot" and "can not" can be different. | Replace "can not" with "cannot". |  | EDITOR | Editorials | [5 empty] | 2017-01-09 23:48 | EDITOR
7302 | Kwok Shum Au | 225 | 1 | 9.2.4.6.4.5 | 26 | 15 | T | Y | 26.15 | 15 | 9.2.4.6.4.5 | [5 empty] | There is no "AC Bitmap subfield". | In 26.15 and 26.41, replace "AC Bitmap subfield" with "ACI bitmap subfield". | [8 empty] | 2017-01-09 09:43
7303 | Kwok Shum Au | 225 | 1 | 9.2.4.6.4.5 | 26 | 40 | T | Y | 26.4 | 40 | 9.2.4.6.4.5 | [5 empty] | The symbol F_{Val} is defined as the value of the DL TX Power subfield in subclause 9.2.4.6.4.2. | Replace F_{Val} with another symbol to avoid double definition. | [8 empty] | 2017-01-09 09:43
7304 | Kwok Shum Au | 225 | 1 | 9.2.4.6.4.5 | 27 | 2 | E | N | 27.02 | 2 | 9.2.4.6.4.5 | [5 empty] | SF is a variable. | Italicize SF. |  | EDITOR | Editorials | [5 empty] | 2017-01-09 23:48 | EDITOR
7305 | Kwok Shum Au | 225 | 1 | 9.2.4.6.4.5 | 27 | 12 | G | Y | 27.12 | 12 | 9.2.4.6.4.5 | [5 empty] | The reference to subclause 10.9 is not appropriate. | Replace subclause 10.9 with subclause 10.13.1. | [8 empty] | 2017-01-09 09:43
7306 | Kwok Shum Au | 225 | 1 | 9.2.4.6.4.6 | 27 | 19 | E | N | 27.19 | 19 | 9.2.4.6.4.6 | [5 empty] | The closing bracket is missing. | Replace "(see 26.3.13.2 (Power pre-correction)" with "(see 26.3.13.2 (Power pre-correction))". |  | EDITOR | Editorials | [5 empty] | 2017-01-09 23:48 | EDITOR
7307 | Kwok Shum Au | 225 | 1 | 9.2.4.6.4.7 | 27 | 45 | E | N | 27.45 | 45 | 9.2.4.6.4.7 | [5 empty] | The capitalization for "Bandwidth Query Report" and "Bandwidth Query report" are not needed. | Replace "contains the Bandwidth Query Report used for Bandwidth Query report operation" with "contains the bandwidth query report used for bandwidth query report operation". |  | EDITOR | Editorials | [5 empty] | 2017-01-09 23:48 | EDITOR
7308 | Kwok Shum Au | 225 | 1 | 9.2.4.6.4.7 | 27 | 64 | E | N | 27.64 | 64 | 9.2.4.6.4.7 | [5 empty] | The sentence is redundant because it is already covered in lines 45-47. | Delete the sentence in lines 64-65. |  | EDITOR | Editorials | [5 empty] | 2017-01-09 23:48 | EDITOR
7309 | Kwok Shum Au | 225 | 1 | 9.3.1.9.1 | 34 | 10 | G | Y | 34.1 | 10 | 9.3.1.9.1 | [5 empty] | There are 7 reserved bits. In the figure, the starting bit of the Reserved field is not correct. | Replace "B6" with "B5". | [8 empty] | 2017-01-09 09:43
7310 | Kwok Shum Au | 225 | 1 | 9.3.1.9.3 | 36 | 28 | E | N | 36.28 | 28 | 9.3.1.9.3 | [5 empty] | The term "octets" is not needed in lines 28, 32, 36 and 40 because it is already indicated in line 26 that the unit of Block Ack Bitmap subfield length is octets. | Delete "octets" in lines 28, 32, 36 and 40. |  | EDITOR | Editorials | [5 empty] | 2017-01-09 23:48 | EDITOR
7311 | Kwok Shum Au | 225 | 1 | 9.3.1.9.7 | 38 | 33 | T | Y | 38.33 | 33 | 9.3.1.9.7 |  |  | George Cherian |  |  | The description is about MU-BAR frame rather than BAR frame. | Replace "BAR frame" with "MU-BAR frame". |  | EDITOR | [6 empty] | 2017-01-10 17:12 | EDITOR
7312 | Kwok Shum Au | 225 | 1 | 9.3.1.9.7 | 38 | 54 | T | Y | 38.54 | 54 | 9.3.1.9.7 |  |  | George Cherian |  |  | The description here is about Block Ack Bitmap rather than N/A. | Replace "N/A" with "Block Ack Bitmap". |  | EDITOR | [6 empty] | 2017-01-10 17:12 | EDITOR
7313 | Kwok Shum Au | 225 | 1 | 9.3.1.9.7 | 39 | 14 | E | N | 39.14 | 14 | 9.3.1.9.7 | [5 empty] | The term "octets" is not needed in lines 14, 16, 18, 20, 21, 23, 25, and 27 because it is already indicated in line 26 that the unit of Block Ack Bitmap subfield length is octets. | Delete "octets" in lines 14, 16, 18, 20, 21, 23, 25, and 27. |  | EDITOR | Editorials | [5 empty] | 2017-01-09 23:48 | EDITOR
7314 | Kwok Shum Au | 225 | 1 | 9.3.1.9.7 | 39 | 36 | T | Y | 39.36 | 36 | 9.3.1.9.7 |  |  | George Cherian |  |  | For the paragraph in lines 36-46, there is no description that the Block Ack Bitmap subfield is used to indicate the receive status of up to 64, 128, 256, and 32 MSDUs and A-MSDUs. | Add description that the Block Ack Bitmap subfield is used to indicate the receive status of up to 64, 128, 256, and 32 MSDUs and A-MSDUs. |  | EDITOR | [6 empty] | 2017-01-10 17:12 | EDITOR
7315 | Kwok Shum Au | 225 | 1 | 9.3.1.20 | 40 | 7 | E | N | 40.07 | 7 | 9.3.1.20 | [5 empty] | There are mutliple STA Info fields in Figure 9-51a. | Replace "multiple STA info field" with "multiple STA info fields". |  | EDITOR | Editorials | [5 empty] | 2017-01-09 23:48 | EDITOR
7316 | Kwok Shum Au | 225 | 1 | 9.3.1.20 | 41 | 8 | E | N | 41.08 | 8 | 9.3.1.20 | [5 empty] | There is no "Feedback Type + Ng" subfield". | Replace "Feedback Type + Ng + codebook size" with "Feedback type and Ng + codebook size". |  | EDITOR | Editorials | [5 empty] | 2017-01-09 23:48 | EDITOR
7317 | Kwok Shum Au | 225 | 1 | 9.3.1.20 | 41 | 19 | E | N | 41.19 | 19 | 9.3.1.20 | [5 empty] | What is "MU+Ng4"? In the previous 4 entries for 000, 001, 010 and 011, comma rather than plus sign is used. Please be consistent! | In line 19, replace "MU+Ng4" with "MU, Ng4". In line 21, replace "MU+Ng4" with "MU, Ng4". In line 25, replace "MU+Ng16" with "MU, Ng16". |  | EDITOR | Editorials | [5 empty] | 2017-01-09 23:48 | EDITOR
7318 | Kwok Shum Au | 225 | 1 | 9.3.1.20 | 41 | 28 | E | N | 41.28 | 28 | 9.3.1.20 | [5 empty] | The meaning of "it's" and "its" are different. | Replace "it's AID" with "its AID". |  | EDITOR | Editorials | [5 empty] | 2017-01-09 23:48 | EDITOR
7319 | Kwok Shum Au | 225 | 1 | 9.3.1.20 | 41 | 29 | E | N | 41.29 | 29 | 9.3.1.20 | [5 empty] | HE STA STA Info is a subfield. | Replace "HE STA Info" with "HE STA Info subfield". |  | EDITOR | Editorials | [5 empty] | 2017-01-09 23:48 | EDITOR
7320 | Kwok Shum Au | 225 | 1 | 9.3.1.23 | 41 | 47 | E | N | 41.47 | 47 | 9.3.1.23 | [5 empty] | Why is there an opening and a closing bracket for the RA field in Figure 9-52c? | Replace "(RA)" with "RA". |  | EDITOR | Editorials | [5 empty] | 2017-01-09 23:48 | EDITOR
7321 | Kwok Shum Au | 225 | 1 | 9.3.1.23 | 41 | 59 | E | N | 41.59 | 59 | 9.3.1.23 | [5 empty] | Missing space at the beginning of a sentence. | In 41.59, replace "recipient STA.If the" with "recipient STA. If the". In 41.61, replace "broadcast address.If the" with "broadcast address. If the". In 69.59, replace "otherwise.When" with "otherwise. When". |  | EDITOR | Editorials | [5 empty] | 2017-01-09 23:48 | EDITOR
7322 | Kwok Shum Au | 225 | 1 | 9.3.1.23 | 42 | 7 | E | N | 42.07 | 7 | 9.3.1.23 | [5 empty] | Missing space for the name of the GI And LTF Type field. | Replace "GIAnd" with "GI And". |  | EDITOR | Editorials | [5 empty] | 2017-01-09 23:48 | EDITOR
7323 | Kwok Shum Au | 225 | 1 | 9.3.1.23 | 42 | 28 | E | N | 42.28 | 28 | 9.3.1.23 | [5 empty] | Trigger Dependent Common Info is a subfield of the Common Info field, rather than a field. | In lines 42.28, 48.23, 49.35, 49.63, 50.43, 51.24, 51.33, and 51.65, replace "Trigger Dependent Common Info field" with "Trigger Dependent Common Info subfield". |  | EDITOR | Editorials | [5 empty] | 2017-01-09 23:48 | EDITOR
7324 | Kwok Shum Au | 225 | 1 | 9.3.1.23 | 42 | 28 | E | N | 42.28 | 28 | 9.3.1.23 | [5 empty] | Trigger Dependent User info is a subfield of the User Info field, rather than a field. | In lines 42.28, 48.24, 48.36, 49.36, 49.49, 49.64, 50.7, 51.15, 51.28, 51.35, 51.45, and 52.2, replace "Trigger Dependent User Info field" with "Trigger Dependent User Info subfield". |  | EDITOR | Editorials | [5 empty] | 2017-01-09 23:48 | EDITOR
7325 | Kwok Shum Au | 225 | 1 | 9.3.1.23 | 43 | 52 | E | N | 43.52 | 52 | 9.3.1.23 | [5 empty] | Capitalization is not needed for the word "Single Stream". | In 43.52, replace "Single" with "single". In 44.1, replace "Stream" with "stream". |  | EDITOR | Editorials | [5 empty] | 2017-01-09 23:48 | EDITOR
7326 | Kwok Shum Au | 225 | 1 | 9.3.1.23 | 44 | 26 | E | N | 44.26 | 26 | 9.3.1.23 | [5 empty] | The description is about the number of HE-LTF symbols rather than a field. Thus, the capitalization is not needed. | Replace "the Number of HE-LTF Symbols" with "the number of HE-LTF symbols". |  | EDITOR | Editorials | [5 empty] | 2017-01-09 23:48 | EDITOR
7327 | Kwok Shum Au | 225 | 1 | 9.3.1.23 | 45 | 6 | E | N | 45.06 | 6 | 9.3.1.23 | [5 empty] | A space is required between a value and its unit. | Replace "2.4GHz" with "2.4 GHz". |  | EDITOR | Editorials | [5 empty] | 2017-01-09 23:48 | EDITOR
7328 | Kwok Shum Au | 225 | 1 | 9.3.1.23 | 45 | 8 | E | N | 45.08 | 8 | 9.3.1.23 | [5 empty] | A noun is missing for "same value". | Replace "set to same value" with "set to the same value". |  | EDITOR | Editorials | [5 empty] | 2017-01-09 23:48 | EDITOR
7329 | Kwok Shum Au | 225 | 1 | 9.3.1.23 | 45 | 37 | T | Y | 45.37 | 37 | 9.3.1.23 |  |  | Raja Banerjea |  |  | For the sentence "User Info fields with AID = 0 shall be allocated only after User Info fields with AID not equals to 0 ...", are you referring to the value of the AID12 subfield? It is not clear, | Replace "User Info fields with AID = 0 shall be allocated only after User Info fields with AID not equals to 0 ..." with "User Info fields with zero AID12 subfield shall be allocated only after User Info fields with nonzero AID12 subfield ...". |  | EDITOR | [6 empty] | 2017-01-10 17:08 | EDITOR
7330 | Kwok Shum Au | 225 | 1 | 9.3.3.6 | 53 | 24 | E | N | 53.24 | 24 | 9.3.3.6 | [5 empty] | "element" is missing for "HE Capabilities". | In 53.24 and 54.18, replace "HE Capabilities" with "HE Capabilities element". |  | EDITOR | Editorials | [5 empty] | 2017-01-09 23:48 | EDITOR
7331 | Kwok Shum Au | 225 | 1 | 9.3.3.6 | 53 | 26 | E | N | 53.26 | 26 | 9.3.3.6 | [5 empty] | The description is about the value of the TWT Requester Supported field and therefore, it is a number rather than a text. | In 53.26 and 54.20, replace "one" with "1". |  | EDITOR | Editorials | [5 empty] | 2017-01-09 23:48 | EDITOR
7332 | Kwok Shum Au | 225 | 1 | 9.3.3.8 | 54 | 19 | T | Y | 54.19 | 19 | 9.3.3.8 | [5 empty] | The description is about Reassociation Response frame, rather than Association Response frame. | Replace "Association Response frame" with "Reassociation Response frame". | [8 empty] | 2017-01-09 09:43
7333 | Kwok Shum Au | 225 | 1 | 9.3.3.11 | 55 | 18 | T | Y | 55.18 | 18 | 9.3.3.11 | [5 empty] | Why is "dot11HEOptionImplemented" required for the TWT element to be optionally present in Probe Response frame? | Delete "and dot11HEOptionImplemented is true". | [8 empty] | 2017-01-09 09:43
7334 | Kwok Shum Au | 225 | 1 | 9.4.1.62 | 56 | 3 | T | Y | 56.03 | 3 | 9.4.1.62 | [5 empty] | There is no HE Compressed Beamforming frame. | Replace "HE Compressed Beamforming frame" with "HE Compressed Beamforming And CQI frame". | [8 empty] | 2017-01-09 09:43
7335 | Kwok Shum Au | 225 | 1 | 9.4.1.62 | 57 | 5 | E | N | 57.05 | 5 | 9.4.1.62 | [5 empty] | "Feedback Type" is subfield. | In lines 5 and 8, replace "Feedback Type" with "Feedback Type subfield". |  | EDITOR | Editorials | [5 empty] | 2017-01-09 23:48 | EDITOR
7336 | Kwok Shum Au | 225 | 1 | 9.4.1.62 | 57 | 29 | E | N | 57.29 | 29 | 9.4.1.62 | [5 empty] | "Remaining Feedback Segments" is a subfield. | Replace "the field is set to" with "the subfield is set to". |  | EDITOR | Editorials | [5 empty] | 2017-01-09 23:48 | EDITOR
7337 | Kwok Shum Au | 225 | 1 | 9.4.1.62 | 57 | 37 | E | N | 57.37 | 37 | 9.4.1.62 | [5 empty] | "First Feedback Segment" is a subfield. | Replace "the field is set to" with "the subfield is set to". |  | EDITOR | Editorials | [5 empty] | 2017-01-09 23:48 | EDITOR
7338 | Kwok Shum Au | 225 | 1 | 9.4.1.62 | 57 | 47 | T | Y | 57.47 | 47 | 9.4.1.62 | [5 empty] | The description about the Sounding Dialog Token Number subfield is not correct. How is it related to the ending RU index? | Provide the correct description for the Sounding Dialog Token Number subfield. | [8 empty] | 2017-01-09 09:43
7339 | Kwok Shum Au | 225 | 1 | 9.4.1.62 | 57 | 52 | T | Y | 57.52 | 52 | 9.4.1.62 | [5 empty] | There is no "Channel Width" subfield in the HE MIMO Control field. | Replace "Channel Width" with "BW". | [8 empty] | 2017-01-09 09:43
7340 | Kwok Shum Au | 225 | 1 | 9.4.1.63 | 58 | 4 | E | N | 58.04 | 4 | 9.4.1.63 | [5 empty] | The description is about the feedback but not the field. | In 58.4, 58.6, 63.65, 64.2 and 65.12, replace "HE Compressed Beamforming and CQI feedback" with "HE compressed beamforming and CQI feedback". |  | EDITOR | Editorials | [5 empty] | 2017-01-09 23:48 | EDITOR
7341 | Kwok Shum Au | 225 | 1 | 9.4.1.63 | 58 | 7 | E | N | 58.07 | 7 | 9.4.1.63 | [5 empty] | "Feedback Type" is subfield. | In 58.7, 64.3 and 65.15, replace "the Feedback Type field" with "the Feedback Type subfield". |  | EDITOR | Editorials | [5 empty] | 2017-01-09 23:48 | EDITOR
7342 | Kwok Shum Au | 225 | 1 | 9.4.1.63 | 58 | 14 | E | N | 58.14 | 14 | 9.4.1.63 | [5 empty] | For the sentence "The explaination on how these angles are generated from the beamforming feedback matrix V is given in 19.3.12.3.6 in Table 9-67, Nc is ...", it looks strange because subclause 19.3.12.3.6 is not in Table 9-67 and there is a missing linkage between the two protions of the sentence. | Replace "The explaination on how these angles are generated from the beamforming feedback matrix V is given in 19.3.12.3.6 in Table 9-67, Nc is ..." with "The explaination on how these angles are generated from the beamforming feedback matrix V is given in 19.3.12.3.6, where Nc is ..." |  | EDITOR | Editorials | [5 empty] | 2017-01-09 23:48 | EDITOR
7343 | Kwok Shum Au | 225 | 1 | 9.4.1.63 | 58 | 18 | E | N | 58.18 | 18 | 9.4.1.63 | [5 empty] | "Nc index" is a subfield. | Replace "Nc Index field" with "Nc Index subfield". |  | EDITOR | Editorials | [5 empty] | 2017-01-09 23:48 | EDITOR
7344 | Kwok Shum Au | 225 | 1 | 9.4.1.63 | 58 | 19 | E | N | 58.19 | 19 | 9.4.1.63 | [5 empty] | "Nr index" is a subfield. | Replace "Nr Index field" with "Nr Index subfield". |  | EDITOR | Editorials | [5 empty] | 2017-01-09 23:48 | EDITOR
7345 | Kwok Shum Au | 225 | 1 | 9.4.1.63 | 58 | 28 | G | Y | 58.28 | 28 | 9.4.1.63 | [5 empty] | There is no equation (8-1). | Replace (8-1) with (9-1). | [8 empty] | 2017-01-09 09:43
7346 | Kwok Shum Au | 225 | 1 | 9.4.1.63 | 58 | 40 | G | Y | 58.4 | 40 | 9.4.1.63 | [5 empty] | Is "HE Compressed Beamforming Report information" a field? If so, rename it accordingly. | Rename "HE Compressed Beamforming Report information" as "HE Compressed Beamforming Report Information field" or "HE Compressed Beamforming Report field", and then do the global change. | [8 empty] | 2017-01-09 09:43
7347 | Kwok Shum Au | 225 | 1 | 9.4.1.63 | 59 | 21 | E | N | 59.21 | 21 | 9.4.1.63 | [5 empty] | The description is about the feedback matrix, rather than a field. | Replace "a single Compressed Beamforming Feedback Matrix" with "a single compressed beamforming feedback matrix". |  | EDITOR | Editorials | [5 empty] | 2017-01-09 23:48 | EDITOR
7348 | Kwok Shum Au | 225 | 1 | 9.4.1.63 | 63 | 32 | E | N | 63.32 | 32 | 9.4.1.63 | [5 empty] | Missing a noun. | Replace "For HE beamformee" with "For an HE beamformee". |  | EDITOR | Editorials | [5 empty] | 2017-01-09 23:48 | EDITOR
7349 | Kwok Shum Au | 225 | 1 | 9.4.1.64 | 63 | 54 | T | Y | 63.54 | 54 | 9.4.1.64 |  |  | Lochan Verma |  |  | The name of the field is not correct. | Replace "MU Exclusive Beamforming Report field" with "HE MU Exclusive Beamforming Report field". |  | EDITOR | [6 empty] | 2017-01-10 17:55 | EDITOR
7350 | Kwok Shum Au | 225 | 1 | 9.4.1.64 | 64 | 15 | E | N | 64.15 | 15 | 9.4.1.64 | [5 empty] | There is more than one subfield. | Replace "subfield" with "subfields". |  | EDITOR | Editorials | [5 empty] | 2017-01-09 23:48 | EDITOR
7351 | Kwok Shum Au | 225 | 1 | 9.4.1.64 | 64 | 20 | E | N | 64.2 | 20 | 9.4.1.64 | [5 empty] | Missing a proposition. | Replace "has the same structure and order Table 9-76f" with "has the same structure and order defined in Table 9-76f". |  | EDITOR | Editorials | [5 empty] | 2017-01-09 23:48 | EDITOR
7352 | Kwok Shum Au | 225 | 1 | 9.4.1.64 | 64 | 25 | G | Y | 64.25 | 25 | 9.4.1.64 | [5 empty] | Is "HE MU Exclusive Beamforming Report information" a field? If so, rename it accordingly. | Rename "HE MU Exclusive Beamforming Report information" as "HE MU Exclusive Beamforming Report Information field" or "HE MU Exclusive Beamforming Report field", and then do the global change. | [8 empty] | 2017-01-09 09:43
7353 | Kwok Shum Au | 225 | 1 | 9.4.1.65 | 65 | 21 | G | Y | 65.21 | 21 | 9.4.1.65 | [5 empty] | Is "HE CQI-only Report information" a field? If so, rename is accordingly. | Rename "HE CQI-only Report information" as "HE CQI-only Report Information field" or "HE CQI-only Report field", and then do the global change. | [8 empty] | 2017-01-09 09:43
7354 | Kwok Shum Au | 225 | 1 | 9.4.1.65 | 66 | 7 | T | Y | 66.07 | 7 | 9.4.1.65 |  |  | Lochan Verma |  |  | The name of the subfield "Average SNR of space-time stream i for the RU index k" is not correct. | Replace "Average SNR of space-time stream i for the RU index k subfield" with "Average SNR for space-time stream i for the RU index k subfield". |  | EDITOR | [6 empty] | 2017-01-10 17:55 | EDITOR
7355 | Kwok Shum Au | 225 | 1 | 9.4.1.65 | 66 | 13 | T | Y | 66.13 | 13 | 9.4.1.65 |  |  | Lochan Verma |  |  | The name of the subfield "Average SNR of RU index k for space-time stream i" is not correct. | Replace "Average SNR of RU index k for space-time stream i subfield" with "Average SNR for space-time stream i for the RU index k subfield". |  | EDITOR | [6 empty] | 2017-01-10 17:55 | EDITOR
7356 | Kwok Shum Au | 225 | 1 | 9.4.2.139 | 68 | 56 | E | N | 68.56 | 56 | 9.4.2.139 | [5 empty] | Capitalization is needed for the name of the HE Fragmentation Operation subfield. | In 68.56, replace "HE fragmentation Operation subfield" with "HE Fragmentation Operation subfield". In 68.57, replace "HE fragmentation operation subfield" with "HE Fragmentation Operation subfield". |  | EDITOR | Editorials | [5 empty] | 2017-01-09 23:48 | EDITOR
7357 | Kwok Shum Au | 225 | 1 | 9.4.2.139 | 68 | 60 | T | Y | 68.6 | 60 | 9.4.2.139 | [5 empty] | There are 4 possible values of the HE Fragmentation Operation subfield. The description from 68.60 to 69.20 summarizes the scenarios when the values are 0, 1, and 2. How about the scenario when the value is 3? | Insert the description for the scenario when the value of the HE Fragmentation Operation subfield is 3 in the ADDBA Request frame and the ADDBA Response frame. | [8 empty] | 2017-01-09 09:43
7358 | Kwok Shum Au | 225 | 1 | 9.4.2.200 | 70 | 27 | T | Y | 70.27 | 27 | 9.4.2.200 | [5 empty] | In 70.2-70.4, it says that "The Wake TBTT Negotiation subfield is set to 0 in the TWT elements transmitted by a responding STA and a scheduling STA". In Table 9-262k, however, there is a entry titled "Descripton when transmitted by a TWT scheduling STA, Wake TBTT Negotiation subfield = 1", which means that the Wake TBTT Negotiation subfield is allowed to set to 1 in the TWT elements transmitted by a scheduling STA. It is a contradictation. | Please clarify whether the Wake TBTT Negotiation subfield is allowed to set to 1 in the TWT elements transmitted by a scheduling STA. | [8 empty] | 2017-01-09 09:43
7359 | Kwok Shum Au | 225 | 1 | 9.4.2.200 | 73 | 10 | E | N | 73.1 | 10 | 9.4.2.200 | [5 empty] | Missing proposition for the sentence "Feedback can be contained is the QoS Control field ...". | In 73.10 and 73.35, replace "Feedback can be contained is the QoS Control field ..." with "Feedback can be contained in the QoS Control field ..." |  | EDITOR | Editorials | [5 empty] | 2017-01-09 23:48 | EDITOR
7360 | Kwok Shum Au | 225 | 1 | 9.4.2.200 | 73 | 14 | G | Y | 73.14 | 14 | 9.4.2.200 | [5 empty] | There is no subclause 25.14 for link adaptation using the HE variant HT Control field. | In 73.14 and 73.39, replace "25.14" with "27.13". | [8 empty] | 2017-01-09 09:43
7361 | Kwok Shum Au | 225 | 1 | 9.4.2.200 | 74 | 20 | T | Y | 74.2 | 20 | 9.4.2.200 | [5 empty] | In 74.20-74.25, it says that the Target Wake Up Time field can be set to 0, 8 octets or 2 octets. In Figure 9-589av, however, it indicated that the Target Wake Up Time field can be set to either 0 or 8 octets only. | In 69-36, replace "8 or 0" with "8, 2 or 0". | [8 empty] | 2017-01-09 09:43
7362 | Kwok Shum Au | 225 | 1 | 9.4.2.200 | 74 | 25 | T | Y | 74.25 | 25 | 9.4.2.200 | [5 empty] | For the sentence "When a TWT responding STA or a TWT scheduling STA with dot11TWTGroupingSupport equal to 0 transmits a TWT element to the TWT requesting STA ...", it means dot11TWTGroupingSupport is required. However, dot11TWTGroupingSupport cannot be found in this amendment (11ax D1.0), 11mc Draft 8.0 or 11ah Draft 10.0. | Add dot11TWTGroupingSupport in subclause C.3. | [8 empty] | 2017-01-09 09:43
7363 | Kwok Shum Au | 225 | 1 | 9.4.218.2 | 77 | 55 | E | N | 77.55 | 55 | 9.4.2.218.2 | [5 empty] | Maximum Number of Fragmented MSDUs is a subfield, rather than a field. | Replace "defined by this field" with "defined by this subfield". |  | EDITOR | Editorials | [5 empty] | 2017-01-09 23:48 | EDITOR
7364 | Kwok Shum Au | 225 | 1 | 9.4.218.2 | 77 | 57 | E | N | 77.57 | 57 | 9.4.2.218.2 | [5 empty] | The description is about the subfield and therefore,capitalization is needed. | Replace "the Maximum Number of Fragmented MSDUs" with "the Maximum Number of Fragmented MSDUs subfield". |  | EDITOR | Editorials | [5 empty] | 2017-01-09 23:48 | EDITOR
7365 | Kwok Shum Au | 225 | 1 | 9.4.218.2 | 78 | 16 | E | N | 78.16 | 16 | 9.4.2.218.2 | [5 empty] | There is only one remaining value. | Replace "Remaining values are reserved" with "Set to 3 for reserved". |  | EDITOR | Editorials | [5 empty] | 2017-01-09 23:48 | EDITOR
7366 | Kwok Shum Au | 225 | 1 | 9.4.218.2 | 78 | 27 | T | Y | 78.27 | 27 | 9.4.2.218.2 | [5 empty] | The name of the subfield is "HE Link Adaptation" rather than "HE Link Adaptation Capable", according to Figure 9-589ck. | Replace "HE Link Adaptation Capable" with "HE Link Adaptation". |  | EDITOR | [6 empty] | 2017-01-09 23:12 | EDITOR
7367 | Kwok Shum Au | 225 | 1 | 9.4.218.2 | 78 | 41 | G | Y | 78.41 | 41 | 9.4.2.218.2 | [5 empty] | There is no subclause 25.4.2. | Replace 25.4.2 with 27.4.2. |  | EDITOR | [6 empty] | 2017-01-09 23:13 | EDITOR
7368 | Kwok Shum Au | 225 | 1 | 9.4.218.2 | 78 | 45 | E | N | 78.45 | 45 | 9.4.2.218.2 | [5 empty] | UL MU Response Scheduling Support is a subfield rather than a field. | In 78.45 and 78.46, replace "field" with "subfield". |  | EDITOR | Editorials | [5 empty] | 2017-01-09 23:48 | EDITOR
7369 | Kwok Shum Au | 225 | 1 | 9.4.218.2 | 78 | 58 | T | Y | 78.58 | 58 | 9.4.2.218.2 | [5 empty] | The name of the subfield is "Broadcast TWT Support", rather than "Broadcast TWT Supported", according to Figure 9-589ck. | Replace "Broadcast TWT Supported" with "Broadcast TWT Support". |  | EDITOR | [6 empty] | 2017-01-09 23:13 | EDITOR
7370 | Kwok Shum Au | 225 | 1 | 9.4.218.2 | 79 | 10 | T | Y | 79.1 | 10 | 9.4.2.218.2 | [5 empty] | The name of the subfield is "MU Cascading Support", rather than "MU Cascading Supported", according to Figure 9-589ck. | Replace "MU Cascading Supported" with "MU Cascading Support". |  | EDITOR | [6 empty] | 2017-01-09 23:13 | EDITOR
7371 | Kwok Shum Au | 225 | 1 | 9.4.218.2 | 79 | 10 | E | N | 79.1 | 10 | 9.4.2.218.2 | [5 empty] | Capitalization is not needed for the description "MU Cascading sequence". | Replace "MU Cascading sequence" with "MU cascading sequence". |  | EDITOR | Editorials | [5 empty] | 2017-01-09 23:48 | EDITOR
7372 | Kwok Shum Au | 225 | 1 | 9.4.218.2 | 79 | 42 | T | Y | 79.42 | 42 | 9.4.2.218.2 | [5 empty] | There is neither description nor encoding for the Maximum A-MPDU Length Exponent subfield. | Move the two paragraphs in 80.26 to 80.54 into these two entries. |  | EDITOR | [6 empty] | 2017-01-09 23:14 | EDITOR
7373 | Kwok Shum Au | 225 | 1 | 9.4.218.2 | 80 | 6 | E | N | 80.06 | 6 | 9.4.2.218.2 | [5 empty] | Capitalization is needed for the description about Control, Data, and Management frames. | Replace "other control, data and management frames" with "other Control, Data and Management frames". |  | EDITOR | Editorials | [5 empty] | 2017-01-09 23:48 | EDITOR
7374 | Kwok Shum Au | 225 | 1 | 9.4.218.2 | 80 | 11 | E | N | 80.11 | 11 | 9.4.2.218.2 | [5 empty] | Capitalization is not needed for the description about quiet time period. | Replace "Quiet Time Period (QTP)" with "quiet time period (QTP)". |  | EDITOR | Editorials | [5 empty] | 2017-01-09 23:48 | EDITOR
7375 | Kwok Shum Au | 225 | 1 | 9.4.218.2 | 80 | 29 | E | N | 80.29 | 29 | 9.4.2.218.2 | [5 empty] | Capitalization is not needed for the word "Receive". | In 80.29, 80.32, 80.44 and 80.48, replace "can Receive" with "can receive". |  | EDITOR | Editorials | [5 empty] | 2017-01-09 23:48 | EDITOR
7376 | Kwok Shum Au | 225 | 1 | 9.4.218.3 | 81 | 35 | G | Y | 81.35 | 35 | 9.4.2.218.3 | [5 empty] | There are 3 bits, B37, B38 and B39 for the NSTS Total For \leq 80 MHz subfeld, but it shows in the figure that there are only 2 bits. | Replace "2" with "3". |  | EDITOR | [6 empty] | 2017-01-09 23:18 | EDITOR
7377 | Kwok Shum Au | 225 | 1 | 9.4.218.3 | 82 | 44 | E | N | 82.44 | 44 | 9.4.2.218.3 | [5 empty] | Incorrect proposition. | Replace "of" with "on". |  | EDITOR | Editorials | [5 empty] | 2017-01-09 23:48 | EDITOR
7378 | Laurent Cariou | 225 | 1 | 4.3.14a | 9 | 33 | T | Y | 9.33 | 33 | 4.3.14a |  |  | Guoqing Li |  |  | the list of PHY and MAC features is incomplete | add the complete list of features |  | EDITOR | [6 empty] | 2017-01-10 17:09 | EDITOR
7379 | Laurent Cariou | 225 | 1 | 9.2.4.6.4.3 | 24 | 34 | T | Y | 24.34 | 34 | 9.2.4.6.4.3 | [5 empty] | This section includes Rx and Tx operating mode indications. The spec also defines management frames to signal operating mode changes (OMN frames). For consistency, the OMN frames should be modified to include the same indications as in the Operating mode subfield of the A-control. | Define a new IE for the Tx Operating mode parameters. This IE can be added to the existing VHT Operating Mode Notification frame. The new element would be understood by an HE AP (i.e., if the OMN capability is set and the AP is HE it understands the new element). | [8 empty] | 2017-01-09 09:43
7380 | Laurent Cariou | 225 | 1 | 9.2.4.6.4.7 | 27 | 47 | T | Y | 27.47 | 47 | 9.2.4.6.4.7 | [5 empty] | "HE DL HE MU transmission" should be "HE DL MU transmission | Same as comment | [8 empty] | 2017-01-09 09:43
7381 | Laurent Cariou | 225 | 1 | 9.4.2.139 | 68 | 56 | T | Y | 68.56 | 56 | 9.4.2.139 | [5 empty] | Fragmentation level 3 should be included in the HE fragmentation operation of the ADDBA Extension element | Same as comment | [8 empty] | 2017-01-09 09:43
7382 | Laurent Cariou | 225 | 1 | 9.4.2.219 | 55 | 91 | T | Y | 91.55 | 91 | 9.4.2.219 | [5 empty] | TWT operation is efficient for specific types of traffic (with periodic patterns) but not for all. It is not efficient to require all STAs to apply TWT. This should be changed to a recommandation |  |  | EDITOR | [6 empty] | 2017-01-09 22:55 | EDITOR
7383 | Laurent Cariou | 225 | 1 | 9.6.5.1 | 99 | 1 | T | Y | 99.01 | 1 | 9.6.5.1 | [5 empty] | Remove L3 FRAG ADDBA Request, response, Delba to harmonize to the solution used for fragmentation levels 1 and 2. | Same as comment | [8 empty] | 2017-01-09 09:43
7384 | Laurent Cariou | 225 | 1 | 9.6.29.4 | 105 | 28 | T | Y | 105.28 | 28 | 9.6.29.4 |  |  | ChaoChun Wang |  |  | The text is confusing. It mentions a request in the response frame. | Clarify the meaning of the frames |  | EDITOR | [6 empty] | 2017-01-10 17:34 | EDITOR
7385 | Laurent Cariou | 225 | 1 | 27.5.1.3 | 163 | 17 | T | Y | 163.17 | 17 | 27.5.1.3 |  |  | Zhou Lan |  |  | It is not mentioned on which bandwidth the report is provided, while the bitmap depends on the bandwidth | Clarify |  | EDITOR | [6 empty] | 2017-01-10 17:20 | EDITOR
7386 | Laurent Cariou | 225 | 1 | 27.5.2.7 | 174 | 24 | T | Y | 174.24 | 24 | 27.5.2.7 |  |  | Abhishek Patil |  |  | NDP feedback report procedure must be detailed | Provide a description of NDP feedback report procedure for the AP side and the STA side |  | EDITOR | [6 empty] | 2017-01-10 17:19 | EDITOR
7387 | Laurent Cariou | 225 | 1 | 27.5.2.7 | 174 | 24 | T | Y | 174.24 | 24 | 27.5.2.7 |  |  | Abhishek Patil |  |  | NDP feedback report are sent in response to a trigger frame. The specification must define a new trigger type soliciting NDP feedback report from multiple STAs. | Define a new trigger type soliciting NDP feedback report |  | EDITOR | [6 empty] | 2017-01-10 17:19 | EDITOR
7388 | Laurent Cariou | 225 | 1 | 27.5.2.7 | 174 | 24 | T | Y | 174.24 | 24 | 27.5.2.7 |  |  | Abhishek Patil |  |  | The procedure for NDP feedback report must define how the STA identifies that it can respond to the trigger frame soliciting the feedback report, and identifies the MAC and PHY parameters for the transmission of the feedback report. | Define the fields of the trigger type soliciting NDP feedback report and the associated STA procedure. |  | EDITOR | [6 empty] | 2017-01-10 17:19 | EDITOR
7389 | Laurent Cariou | 225 | 1 | 27.5.2.7 | 174 | 24 | T | Y | 174.24 | 24 | 27.5.2.7 |  |  | Abhishek Patil |  |  | NDP feedback report is a generic mechanism that can be used for multiple types of feedback. The specification must define a way to identify the type of feedbacks that are solicited by the NDP feedback report trigger frame. | Define the fields of the trigger type soliciting NDP feedback report and the associated STA procedure. |  | EDITOR | [6 empty] | 2017-01-10 17:19 | EDITOR
7390 | Laurent Cariou | 225 | 1 | 28.3.4 | 240 | 57 | T | Y | 240.57 | 57 | 28.3.4 |  |  | Sigurd Schelstraete |  |  | NDP feedback report is defined as a feedback sent in response to a trigger frame without data payload. The specification must define the HE PPDU type that will carry this NDP feedback report and how the users are multiplex. | Define the HE NDP feedback report PPDU |  | EDITOR | [6 empty] | 2017-01-10 16:37 | EDITOR
7391 | Laurent Cariou | 225 | 1 | 9.3.1.9.1 | 34 | 23 | T | Y | 34.23 | 23 | 9.3.1.9.1 |  |  | George Cherian |  |  | 11ax defines some solutions to improve performance when experiencing coexistence issues with BT for example. (UL MU disable bit). In the same approach, a STA experiencing packet loss due to collisions for instance because of in-device coexistence issues should be able to inform the the originator that the packet losses are due to such collisions. Based on this, the originator can adapt betterly its rate selection, which we can show improves significantly the performance. | Use a reserved bit in the BA control to signal if the PPDU that elicited the BA transmission was received with collisions (for instance due to in-device coex) or not. |  | EDITOR | [6 empty] | 2017-01-10 17:12 | EDITOR
7392 | Laurent Cariou | 225 | 1 | 9.2.4.1.8 | 19 | 35 | T | Y | 19.35 | 35 | 9.2.4.1.8 | [5 empty] | A STA sending a BA should be able to set the more data bit to 1 to indicate to the originator that it has buffered traffic and would like to access the medium to transmit it (ressource request) | Modify the procedure so that any STA sending a BA to set the more data bit to 1 to indicate an UL resource request | [8 empty] | 2017-01-09 09:43
7393 | Laurent Cariou | 225 | 1 | 27.4.1 | 157 | 21 | T | Y | 157.21 | 21 | 27.4.1 |  |  | George Cherian |  |  | A STA sending any BA should be able to set the more data bit to 1 to indicate to the originator that it has buffered traffic and would like to access the medium to transmit it (ressource request) | Modify the procedure so that any STA sending a BA to set the more data bit to 1 to indicate an UL resource request |  | EDITOR | [6 empty] | 2017-01-10 17:12 | EDITOR
7394 | Laurent Cariou | 225 | 1 | 27.5.2.2.3 | 167 | 25 | T | Y | 167.25 | 25 | 27.5.2.2.3 |  |  | Abhishek Patil |  |  | Recommandations on the AP parameters (EDCA parameters and TxOP duration) to access the channel to send a trigger frame should be defined in order to ensure fairness between OBSSs | Same as comment |  | EDITOR | [6 empty] | 2017-01-10 17:19 | EDITOR
7395 | Laurent Cariou | 225 | 1 | 27.7.1 | 179 | 49 | T | Y | 179.49 | 49 | 27.7.1 |  |  | Alfred Asterjadhi |  |  | TWT operation is complex and defines a very long list of possible implementations and modes of operation. As such, it will be very hard to get interoperability between devices and to rely on consistent and predictable behaviors. The spec should define a limited set of modes of operation that makes more sense for 11ax use cases and define associated expected behaviors. Examples can be: individual TWT for regular traffic (voice), opportunistic power save for congested environment and bursty traffic | Same as comment |  | EDITOR | [6 empty] | 2017-01-10 17:24 | EDITOR
7396 | Laurent Cariou | 225 | 1 | 27.7.1 | 180 | 15 | T | Y | 180.15 | 15 | 27.7.1 |  |  | Alfred Asterjadhi |  |  | TWT is efficient only in certain environment conditions and only for some traffic types. It is therefore very unlikely that forcing TWT will be beneficial to all STAs. The TWT required bit set to 1 should therefore be a recommendation rather than a requirement. This feature was agreed at a time where Broadcast TWT was not constraining on the STA side. Now that broadcast TWT has been modified, this makes the requirement on the STA side now more stringent and should be revised. Finally, opportunistic power save has also been defined for congested environments, opportunistic power save should be part of the choices that are required by the TWT required subfield, with individual and Broadcast TWT | Replace "A STA that supports TWT and is associated with an AP from which it receives an HE Operation element whose TWT Required subfield is 1 shall either..." by "A STA that supports TWT and is associated with an AP from which it receives an HE Operation element whose TWT Required subfield is 1 should either ..." and add "participate in opportunistic power save" in the choices after the word "either". |  | EDITOR | [6 empty] | 2017-01-10 17:24 | EDITOR
7397 | Laurent Cariou | 225 | 1 | 27.7.3.1 | 182 | 34 | T | Y | 182.34 | 34 | 27.7.3.1 |  |  | Alfred Asterjadhi |  |  | A STA should be a TWT scheduled STA only if it negotiated a Broadcast TWT with the AP. The rules apply only to those who negotiated. | Same as comment |  | EDITOR | [6 empty] | 2017-01-10 17:24 | EDITOR
7398 | Laurent Cariou | 225 | 1 | 27.7.3.2 | 184 | 14 | T | Y | 184.14 | 14 | 27.7.3.2 |  |  | Alfred Asterjadhi |  |  | In a trigger-enabled SP, it is not clear if all STAs have to be triggered or not. It seems not, so the behavior of the STA and APs are not clear. | Same as comment |  | EDITOR | [6 empty] | 2017-01-10 17:24 | EDITOR
7399 | Laurent Cariou | 225 | 1 | 27.7.3.2 | 184 | 52 | T | Y | 184.52 | 52 | 27.7.3.2 |  |  | Alfred Asterjadhi |  |  | Description of TWT Flow Identifier subfield equal to 3 is missing | Provide description for it |  | EDITOR | [6 empty] | 2017-01-10 17:24 | EDITOR
7400 | Laurent Cariou | 225 | 1 | 27.7.1 | 179 | 49 | T | Y | 179.49 | 49 | 27.7.1 |  |  | Alfred Asterjadhi |  |  | Broadcast TWT is currently also used just to indicate to any STAs the point in time at which some frames will be transmitted. This is the case for the transmission of trigger frames with OFDMA random access, for the transmission of TIM elements for opportunistic power save. This should be described | Provide description for it |  | EDITOR | [6 empty] | 2017-01-10 17:24 | EDITOR
7401 | Laurent Cariou | 225 | 1 | 27.7.3.1 | 182 | 28 | T | Y | 182.28 | 28 | 27.7.3.1 |  |  | Alfred Asterjadhi |  |  | Broadcast TWT is currently also used just to indicate to any STAs the point in time at which some frames will be transmitted. This is the case for the transmission of trigger frames with OFDMA random access, for the transmission of TIM elements for opportunistic power save. This should be described | Provide description for it |  | EDITOR | [6 empty] | 2017-01-10 17:24 | EDITOR
7402 | Laurent Cariou | 225 | 1 | 27.7.3.1 | 182 | 28 | T | Y | 182.28 | 28 | 27.7.3.1 |  |  | Alfred Asterjadhi |  |  | Broadcast TWT has 2 modes of operation, one which requires negotiation (ID non equal to 0) and one which does not require negotiation (ID equal 0). This should be described. Operation with ID=0 does not require the STA to be a scheduled STA, as it is open to all associated STAs. | Provide clarification for it in this section |  | EDITOR | [6 empty] | 2017-01-10 17:24 | EDITOR
7403 | Laurent Cariou | 225 | 1 | 27.7.4 | 187 | 14 | T | Y | 187.14 | 14 | 27.7.4 |  |  | Alfred Asterjadhi |  |  | The spec currently defines a mode of operation where any STAs (especially STAs using legacy power save mechanisms) can send TWT info frames when going in doze state to indicate the time when they will be back in their original state (awake state). If the peer STA sets Flexible TWT Schedule Support to 1, the time when they will be back can be any time. If the peer STA sets Flexible TWT Schedule Support to 0, the time when they will be back shall coincide with a specific TWT SP. For clarity, we should define a specific section for this mode of operation, as it can be used by STAs operating only with legacy power save modes and not operating with TWT. | Define a specific section and better describe the behavior associated to the use of TWT info frames for STAs without TWT agreements. |  | EDITOR | [6 empty] | 2017-01-10 17:24 | EDITOR
7404 | Laurent Cariou | 225 | 1 | 27.8.1 | 188 | 22 | T | Y | 188.22 | 22 | 27.8.1 |  |  | Jarkko Kneckt |  |  | The spec says: "An HE STA can change its operating mode setting either using the procedure described in 11.42 (Notification of operating mode changes), or the procedure described in this subclause. " The 2 procedures should be harmonized so that they provide the same capabilities (same changes of mode of operation) | Modify the notification of operating mode changes using omn frames so that the transmit operating mode changes are also supported. |  | EDITOR | [6 empty] | 2017-01-10 17:45 | EDITOR
7405 | Laurent Cariou | 225 | 1 | 27.9.2.2 | 191 | 3 | T | Y | 191.03 | 3 | 27.9.2.2 |  |  | Sean Coffey |  |  | Current OBSS_PD mechanism only defines operation with default parameters. In managed environments, the spec should allow APs to configure more optimaly the parameters, having in mind that those parameters shall only be used by the STAs associated with the group of APs that apply those new parameters. | Add the mechanism to allow APs from an SR group to apply new OBSS_Pdmin and max parameters, and the procedure so that those parameters can only be used if the received OBSS packet is from an OBSS that belongs to the same SR group. |  | EDITOR | [6 empty] | 2017-01-10 17:06 | EDITOR
7406 | Laurent Cariou | 225 | 1 | 27.9.2.2 | 192 | 15 | T | Y | 192.15 | 15 | 27.9.2.2 |  |  | Sean Coffey |  |  | The current spec defines a rule that the TxPower constraints can not be increased until the SR STA accesses the channel and ends its TxOP, even if other OBSS_PPDUs are received. This should be clarified in better wording | Same as comment |  | EDITOR | [6 empty] | 2017-01-10 17:06 | EDITOR
7407 | Laurent Cariou | 225 | 1 |  |  |  | T | Y | [8 empty] | eLWA is demanding of metrics in order for APs and STAs to measure or estimate the quality of an 11ax Wi-Fi link during its operation. Estimated throughput could be enhanced to account for 11ax changes or new metrics could be defined. | Define enhanced metrics | [8 empty] | 2017-01-09 09:43
7408 | Lei Huang | 225 | 1 | 9.4.2.218.2 | 79 | 38 | T | Y | 79.38 | 38 | 9.4.2.218.2 | [5 empty] | "random RUs" should be changed to "random access RUs" or "RUs for random access" | as per comment | [8 empty] | 2017-01-09 09:43
7409 | Lei Huang | 225 | 1 | 27.5.2.6.1 | 172 | 35 | T | Y | 172.35 | 35 | 27.5.2.6.1 |  |  | Abhishek Patil |  |  | There is currently no rule regarding how RUs are assigned for random access in a Trigger frame by an AP. Without such a rule, it is possible that no any RUs assigned for random access in a Trigger frame are available to 20MHz operating STAs. In order for 20MHz operating STA to always get an opportunity to reach AP via random access procedure, every Trigger frame for random access shall include at least one RU for random access which is available to 20MHz operating STAs. | Add the following statement at the end of the second paragraph of section 27.5.2.6.1: "Every Trigger frame for random access transmitted by the HE AP shall include at least one RU for random access which is available to 20MHz operating STAs. In other words, every Trigger frame for random access shall contain at least one RU for random access which is in the primary 20MHz channel and unrestricted to be used for 20MHz operating STAs." |  | EDITOR | [6 empty] | 2017-01-10 17:19 | EDITOR
7410 | Lei Huang | 225 | 1 | 27.5.2.6.1 | 172 | 39 | T | Y | 172.39 | 39 | 27.5.2.6.1 |  |  | Abhishek Patil |  |  | Currently it is optional for AP to send RAPS element. If AP does not send RAPS element, an STA does not transmit any HE trigger-based PPDU using random access RUs. This would cause unnecesary transmission delay for STA. | 1. Define a default value for OCWmin and OCWmax; 2. If an HE STA does not receive the RAPS element, the HE STA shall perform UL OFDMA-based random access procedure based on the default values of OCWmin and OCWmax. |  | EDITOR | [6 empty] | 2017-01-10 17:19 | EDITOR
7411 | Lei Huang | 225 | 1 | 27.5.2.6.1 | 172 | 46 | T | Y | 172.46 | 46 | 27.5.2.6.1 |  |  | Abhishek Patil |  |  | "Beacon or Probe Response" shall be changed to "Beacon or Probe Response frame" | as per comment |  | EDITOR | [6 empty] | 2017-01-10 17:19 | EDITOR
7412 | Lei Huang | 225 | 1 | 27.5.2.6.2 | 173 | 18 | T | Y | 173.18 | 18 | 27.5.2.6.2 |  |  | Abhishek Patil |  |  | M-BA in Figure 27-1 is not defined in D1.0. In addition, BA could be used as an acknowledgement for HE trigger-based PPDU. | Change "Ack/M-BA" in Figure 27-1 to "Ack/BA/Multi-STA BA" |  | EDITOR | [6 empty] | 2017-01-10 17:19 | EDITOR
7413 | Lei Huang | 225 | 1 | 27.5.2.6.2 | 173 | 19 | E | Y | 173.19 | 19 | 27.5.2.6.2 | [5 empty] | In Figure 27-1, "HE Trigger-based PPDU" shall be changed to "HE trigger-based PPDU" | as per comment |  | EDITOR | Editorials | [5 empty] | 2017-01-09 23:48 | EDITOR
7414 | Lei Huang | 225 | 1 | 27.5.2.6.2 | 173 | 27 | T | Y | 173.27 | 27 | 27.5.2.6.2 |  |  | Abhishek Patil |  |  | The statement "An HE AP indicates the values of OCWmin and OCWmax in the RAPS element in a Beacon or Probe Response frame for the random access operation. OCWmax is the upper limit of OCW." is redundant since there is the similar statement in Section 27.5.2.6.1 (see L38-L43 of P172). | delete "An HE AP indicates the values of OCWmin and OCWmax in the RAPS element in a Beacon or Probe Response frame for the random access operation. OCWmax is the upper limit of OCW." |  | EDITOR | [6 empty] | 2017-01-10 17:19 | EDITOR
7415 | Lei Huang | 225 | 1 | 27.5.2.6.2 | 173 | 36 | T | Y | 173.36 | 36 | 27.5.2.6.2 |  |  | Abhishek Patil |  |  | If the OBO counter is equal to the number of RUs assigned for random access, the HE STA shall also decrement its OBO counter to zero. | Change "For an HE STA, if the OBO counter is smaller than the number of RUs assigned to AID value 0 in a Trigger frame, then the HE STA shall decrement its OBO counter to zero." to "For an HE STA, if the OBO counter is not larger than the number of RUs assigned to AID value 0 in a Trigger frame, then the HE STA shall decrement its OBO counter to zero." |  | EDITOR | [6 empty] | 2017-01-10 17:19 | EDITOR
7416 | Lei Huang | 225 | 1 | 27.5.2.6.2 | 173 | 46 | E | Y | 173.46 | 46 | 27.5.2.6.2 | [5 empty] | "..AID value 0If the selected RU.." should be changed to "..AID value 0. If the selected RU.." | as per comment |  | EDITOR | Editorials | [5 empty] | 2017-01-09 23:48 | EDITOR
7417 | Lei Huang | 225 | 1 | 27.5.2.6.2 | 173 | 46 | T | Y | 173.46 | 46 | 27.5.2.6.2 |  |  | Abhishek Patil |  |  | CCA is based on individual 20MHz channel(s) and is not RU-based. | Change "If the selected RU is idle..." to "If each of one or more 20 MHz channels containing the selected RU is idle..." |  | EDITOR | [6 empty] | 2017-01-10 17:19 | EDITOR
7418 | Lei Huang | 225 | 1 | 27.5.2.6.2 | 173 | 48 | T | Y | 173.48 | 48 | 27.5.2.6.2 |  |  | Abhishek Patil |  |  | CCA is based on individual 20MHz channel(s) and is not RU-based. | Change "If the selected RU is considered busy..." to "If each of one or more 20 MHz channels containing the selected RU is considered busy..." |  | EDITOR | [6 empty] | 2017-01-10 17:19 | EDITOR
7419 | Lei Huang | 225 | 1 | 27.14.2 | 199 | 60 | T | Y | 199.6 | 60 | 27.14.2 |  |  | Chitto Ghosh |  |  | Broadcast TWT element actually does not indicate start times for Trigger frames with random access allocations. Instead it indicates start time of broadcast TWT SP which contains Trigger frames with random access allocations. | 1. Change "An HE AP may indicate one or more start times for Trigger frames with random access allocations in the broadcast TWT element that is included in the Beacon frame or a management frame ..." to "An HE AP may indicate start time for broadcast TWT SP containing Trigger frames with random access allocations in the broadcast TWT element that is included in the Beacon frame or a management frame ..." 2. Change Figure 27-7 accordingly. |  | EDITOR | [6 empty] | 2017-01-10 17:42 | EDITOR
7420 | Lei Huang | 225 | 1 | 27.14.2 | 200 | 21 | T | Y | 200.21 | 21 | 27.14.2 |  |  | Chitto Ghosh |  |  | The condition for an HE STA to enter the doze state for a trigger-enabled TWT SP is incomplete. For example, if the TWT Flow Identifier subfield in a TWT element has a value of 0, HE STA may also enter the doze state until the start of that TWT SP defined by the TWT element. | Change "An HE STA that receives a Beacon frame or a management frame containing a TWT element that has a value of 1 in the Broadcast subfield a value of 2 in the TWT Flow Identifier subfield may enter the doze state until the start of that TWT SP..." to "An HE STA that receives a Beacon frame or a management frame containing a TWT element that has a value of 1 in the Broadcast subfield, a value of 1 in the Trigger subfield, a value of either 0 or 2 in the TWT Flow Identifier subfield may enter the doze state until the start of that TWT SP..." |  | EDITOR | [6 empty] | 2017-01-10 17:42 | EDITOR
7421 | Lei Huang | 225 | 1 | 27.14.2 | 200 | 24 | T | Y | 200.24 | 24 | 27.14.2 |  |  | Chitto Ghosh |  |  | It is possible for an HE STA to enter the doze state for a trigger-enabled TWT SP in various ways. For one example, when an HE STA receives a Beacon frame or a management frame containing the TWT element with the Broadcast subfield set to 1, the Trigger subfield set to 1 and the TWT Flow Identifier subfield set to 1, namely, the trigger-based TWT SP defined by the TWT element contains no any RUs for random access, it may enter the doze state at least until the end of the TWT SP defined by the TWT element. For another example, when an HE STA receives a Beacon frame or a management frame containing the TWT element with the Broadcast subfield set to 1 and the Trigger subfield set to 0, namely, the TWT SP defined by the TWT element contains no any Trigger frame, it may enter the doze state at least until the end of the TWT SP defined by the TWT element. | Insert the following statements after the second paragraph of page 200: "An HE STA that receives a Beacon frame or a management frame containing the TWT element with the Broadcast subfield set to 1, the Trigger subfield set to 1 and the TWT Flow Identifier subfield set to 1 may enter the doze state at least until the end of the TWT SP defined by the TWT element. An HE STA that receives a Beacon frame or a management frame containing the TWT element with the Broadcast subfield set to 1 and the Trigger subfield set to 0 may enter the doze state at least until the end of the TWT SP defined by the TWT element." |  | EDITOR | [6 empty] | 2017-01-10 17:42 | EDITOR
7422 | Lei Huang | 225 | 1 | 27.14.2 | 200 | 31 | T | Y | 200.31 | 31 | 27.14.2 |  |  | Chitto Ghosh |  |  | The condition for an HE STA to enter the doze state using the value inidcated in the Cascade Indication field in a Trigger frame is incomplete. For example, if the OBO counter decrements to zero and but each of one or more 20MHz channels containing the selected RU is considered busy with the random access procedure in a Trigger frame with Cascade Indication field set to 0, the HE STA may enter the doze state immediately as well. | Change "If the OBO counter decrements to a non-zero value with the random access procedure in a Trigger frame with Cascade Indication field set to 0, it may enter the doze state immediately. If the OBO counter decrements to a non-zero value with the random access procedure in a Trigger frame with Cascade Indication field set to 1, it may remain awake for random access in the cascaded Trigger frame." to "If the OBO counter decrements to a non-zero value or if the OBO counter decrements to zero and but each of one or more 20MHz channels containing the selected RU is considered busy with the random access procedure in a Trigger frame with Cascade Indication field set to 0, it may enter the doze state immediately. If the OBO counter decrements to a non-zero value or if the OBO counter decrements to zero and but each of one or more 20MHz channels containing the selected RU is considered busy with the random access procedure in a Trigger frame with Cascade Indication field set to 1, it may remain awake for random access in the cascaded Trigger frame." |  | EDITOR | [6 empty] | 2017-01-10 17:42 | EDITOR
7423 | Lei Huang | 225 | 1 | 28.3.3.8.3 | 239 | 2 | T | Y | 239.02 | 2 | 28.3.3.8.3 |  |  | Jinsoo Choi |  |  | In case of full bandwidth MU-MIMO transmission, the number of HE-SIG-B symbols is not indicated in the HE-SIG-A. Instead the number of STAs in the MU-MIMO group is indicated in the HE-SIG-A. However, in this case, a STA still needs to know the number of HE-SIG-B symbols for decoding HE-SIG-B. Therefore, it is necessary to clarify how the number of HE-SIG-B symbols is determined in case of full bandwidth MU-MIMO transmission. | Insert the following statement after the sentence "The number of STAs in the MU-MIMO group is indicated in the Number Of HE-SIG-B Symbols Or MU-MIMO Users field in HE-SIG-A." "In this case, the number of HE-SIG-B symbols can be derived according to the values of the SIGB MCS field, the SIGB DCM field and the Number Of HE-SIG-B Symbols Or MU-MIMO Users field in the HE-SIG-A field. |  | EDITOR | [6 empty] | 2017-01-10 16:34 | EDITOR
7424 | Lei Huang | 225 | 1 | 28.3.10.8.5 | 298 | 20 | E | Y | 298.2 | 20 | 28.3.10.8.5 | [5 empty] | The SIGB Number of Symbols/Number of MU-MIMO Users field should be changed to the Number Of HE-SIG-B Symbols Or MU-MIMO Users field for keep consistency | as per comment |  | EDITOR | Editorials | [5 empty] | 2017-01-09 23:48 | EDITOR
7425 | Lei Huang | 225 | 1 | 27.5.2.6.3 | 174 | 16 | T | Y | 174.16 | 16 | 27.5.2.6.3 |  |  | Abhishek Patil |  |  | The retransmission procedure for random access is not clearly defined. | 1. define a local MIB variable "dot11RARetryLimit",which indicates the maximum number of successive retransmission attempts. 2. Change the sentence in L52-L54 of P172 as follows: "The non-AP STA with dot11OFDMARandomAccessOptionImlemented set to true shall maintain an internal OFDMA backoff (OBO) counter and an internal random access retry (RAR) counter. 3. Change the second paragraph of 27.5.2.6.3 as follows: "If the HE trigger-based PPDU is not successfully transmitted in the randomly selected RU, the HE STA shall update its OCW to 2*OCW+1 for every retransmission, until the OCW reaches OCWmax, and shall also increment its RAR counter by one and initialize its OBO counter to a random value in the range of 0 and OCW for every retransmission. Once the OCW reaches OCWmax for successive retransmission attempts, the OCW shall remain at the value of OCWmax until the OCW is reset. If the RAR counter has reached dot11RARetryLimit, there is no more retransmission attempt. " 4. Change the third paragraph of 27.5.2.6.2 as follows: "For an initial HE trigger-based PPDU transmission or following a successful HE trigger-based PPDU transmission or following an unsuccessful HE trigger-based PPDU transmission for which there is no more retransmission attempts, when an HE STA obtains the value of OCWmin from the HE AP indicated in the RAPS element, it shall set the value of OCW to the OCWmin, and shall initialize its RAR counter to zero, and shall initialize its OBO counter to a random value in the range of 0 and OCWmin. |  | EDITOR | [6 empty] | 2017-01-10 17:19 | EDITOR
7426 | Lei Huang | 225 | 1 | 27.5.2.6.2 | 173 | 56 | T | Y | 173.56 | 56 | 27.5.2.6.2 |  |  | Abhishek Patil |  |  | The sentence "If the HE trigger-based PPDU is successfully transmitted in the randomly selected RU, then the STA shall set its OCW to OCWmin" is redundant (see L30-L34 of P173). | remove the sentence "If the HE trigger-based PPDU is successfully transmitted in the randomly selected RU, then the STA shall set its OCW to OCWmin". |  | EDITOR | [6 empty] | 2017-01-10 17:19 | EDITOR
7427 | Lei Huang | 225 | 1 | 27.5.2.6.2 | 174 | 1 | T | Y | 174.01 | 1 | 27.5.2.6.2 |  |  | Abhishek Patil |  |  | The condition of transmitting an HE trigger-based PPDU successfully in the randomly selected RU is not clearly defined. | 1. Change L1-L5 of P174 as follows: "If a STA transmits an HE trigger-based PPDU that solicits an immediate response in a random access RU and the expected response is not received, the transmission is considered unsuccessful and the STA invokes the UL OFDMA-based random access retransmission procedure as defined in 27.5.2.6.3 (Retransmission procedure for random access). Otherwise the transmission is considered successful. 2. delete the note in L58-L60 of P173 since it has been covered by the above bulletin. |  | EDITOR | [6 empty] | 2017-01-10 17:19 | EDITOR
7428 | Lei Huang | 225 | 1 | 28.1.1 | 209 | 42 | T | Y | 209.42 | 42 | 28.1.1 |  |  | Lochan Verma |  |  | "channel puncturing" should be changed to "preamble puncturing" | as per comment |  | EDITOR | [6 empty] | 2017-01-10 16:25 | EDITOR
7429 | Lei Huang | 225 | 1 | 28.1.1 | 209 | 57 | T | Y | 209.57 | 57 | 28.1.1 |  |  | Lochan Verma |  |  | DCM can also be combined with QPSK. | change "The HE PHY data subcarriers are modulated using binary phase shift keying (BPSK), BPSK dual-carrier modulation (DCM), quadrature phase shift keying (QPSK), 16-quadrature amplitude modulation (16-QAM), 16-QAM DCM, 64-QAM, 256-QAM and 1024-QAM" to "The HE PHY data subcarriers are modulated using binary phase shift keying (BPSK), BPSK dual-carrier modulation (DCM), quadrature phase shift keying (QPSK), QPSK DCM, 16-quadrature amplitude modulation (16-QAM), 16-QAM DCM, 64-QAM, 256-QAM and 1024-QAM" |  | EDITOR | [6 empty] | 2017-01-10 16:25 | EDITOR
7430 | Lei Huang | 225 | 1 | 28.3.11.5 | 317 | 34 | T | Y | 317.34 | 34 | 28.3.11.5 | [5 empty] | For a HE trigger-based PPDU, the encoder is selected by the Coding Type subfield in User Info field in a Trigger frame. | Change "The encoder is selected by the Coding field in HE-SIG-A in an HE SU PPDU or an HE extended range SU PPDU, or HE-SIG-B per-user subfield(s) in an HE MU PPDU, as defined in 28.3.10.7 (HE-SIG-A) and 28.3.10.8 (HE-SIG-B) respectively." to "The encoder is selected by the Coding field in HE-SIG-A in an HE SU PPDU or an HE extended range SU PPDU, or the Coding field in HE-SIG-B per-user subfield(s) in an HE MU PPDU, or the Coding Type subfield in User Info field in a Trigger frame, as defined in 28.3.10.7 (HE-SIG-A), 28.3.10.8 (HE-SIG-B) and 9.3.1.23 (Trigger frame format), respectively." | [8 empty] | 2017-01-09 09:43
7431 | Lei Huang | 225 | 1 | 28.3.11.5.1 | 317 | 63 | T | Y | 317.63 | 63 | 28.3.11.5.1 | [5 empty] | Equation (28-65) to (28-68) are also applicable to HE extended range SU PPDU | Replace "HE SU PPDU" by "HE SU PPDU or HE extended range SU PPDU' throughout whole 28.3.11.5.1 | [8 empty] | 2017-01-09 09:43
7432 | Lei Huang | 225 | 1 | 28.3.11.5.2 | 318 | 29 | T | Y | 318.29 | 29 | 28.3.11.5.2 | [5 empty] | LDPC encoding process is applicable to HE extended range SU PPDU as well | Change "For an HE SU PPDU using LDPC coding to encode the Data field,..." to "For an HE SU PPDU or HE extended range SU PPDU to encode the Data field..." | [8 empty] | 2017-01-09 09:43
7433 | Lei Huang | 225 | 1 | 28.3.11.2 | 314 | 20 | T | Y | 314.2 | 20 | 28.3.11.2 | [5 empty] | Strictly speaking, the PSDU contains pre-FEC MAC pad bits. | Change "When BCC encoding is used, the Data field shall consist of the SERVICE field, the PSDU, the tail bits, the post-FEC padding bits and the packet extension. When LDPC encoding is used, the Data field shall consist of the SERVICE field, the PSDU, the post-FEC padding bits and the packet extension." to "When BCC encoding is used, the Data field shall consist of the SERVICE field, the PSDU, the pre-FEC PHY pad bits, the tail bits, the post-FEC padding bits and the packet extension. When LDPC encoding is used, the Data field shall consist of the SERVICE field, the PSDU, the pre-FEC PHY pad bits, the post-FEC padding bits and the packet extension...." | [8 empty] | 2017-01-09 09:43
7434 | Lei Huang | 225 | 1 | 28.3.11.5.1 | 318 | 19 | T | Y | 318.19 | 19 | 28.3.11.5.1 | [5 empty] | Equation (28-68) is not necessary. Similar to N_DBPS,LAST, we can just say that N_CBPS,LAST = N_CBPS,LAST,init, which is defined by (28-62). | 1. Change "The number of coded bits per symbol in the last OFDM symbol(s) of an HE SU PPDU is given by Equation (28-68). " to "The number of coded bits per symbol in the last OFDM symbol(s) of an HE SU PPDU is N_CBPS,LAST= N_CBPS,LAST,init." 2. delete equation (28-68). | [8 empty] | 2017-01-09 09:43
7435 | Lei Huang | 225 | 1 | 28.3.11.5.2 | 318 | 31 | T | Y | 318.31 | 31 | 28.3.11.5.2 | [5 empty] | Strictly speaking, the PSDU contains pre-FEC MAC pad bits. | Change "all bits in the Data field including the scrambled SERVICE, PSDU, and pre-FEC pad bits are encoded" to "all bits in the Data field including the scrambled SERVICE, PSDU, and pre-FEC PHY pad bits are encoded" | [8 empty] | 2017-01-09 09:43
7436 | Lei Huang | 225 | 1 | 28.3.11.2 | 315 | 14 | T | Y | 315.14 | 14 | 28.3.11.2 | [5 empty] | Figure 28-29 seems to be applicable to LDPC only since no tail bits are added after FEC. | Change the FEC block to the LDPC FEC block in Figure 28-29 | [8 empty] | 2017-01-09 09:43
7437 | Lei Huang | 225 | 1 | 28.3.11.5.2 | 318 | 34 | T | Y | 318.34 | 34 | 28.3.11.5.2 | [5 empty] | Equation (20-35) should be changed to Equation (19-35). | As per comment | [8 empty] | 2017-01-09 09:43
7438 | Lei Huang | 225 | 1 | 28.3.11.5.2 | 318 | 47 | T | Y | 318.47 | 47 | 28.3.11.5.2 | [5 empty] | Equation (20-36) should be changed to Equation (19-36). | As per comment | [8 empty] | 2017-01-09 09:43
7439 | Lei Huang | 225 | 1 | 28.3.11.5.4 | 319 | 56 | T | Y | 319.56 | 56 | 28.3.11.5.4 | [5 empty] | Currently, for an HE MU PPDU, the user with the longest encoded packet duration is derived by Equation (28-77), which requires computing the initial pre-FEC padding factor value and the initial number of OFDM symbol for each user. Actually,a simpler method can be used for this purpose. In more details, first compute initial number of OFDM symbols for each user, and then determine a subset of users which have maximum initial number of OFDM symbols. After that, compute the initial pre-FEC padding factor value only for each user in the subset. Then the user with the longest encoded packet duration is just the user which has maximum initial pre-FEC padding factor among the users in the subset. In other words, compared with the current method, the proposed method does not require computing the initial pre-FEC padding factor values for users which are not in the subset and thus the computational complexity can be reduced. | Change the method for deriving the user with the longest encoded packet duration as per comment. | [8 empty] | 2017-01-09 09:43
7440 | Lei Huang | 225 | 1 | 28.3.11.5.4 | 320 | 58 | T | Y | 320.58 | 58 | 28.3.11.5.4 | [5 empty] | In Equation (28-83), N_CBPS,last,u should be changed to N_CBPS,short,u | As per comment | [8 empty] | 2017-01-09 09:43
7441 | Lei Huang | 225 | 1 | 28.3.11.5.4 | 321 | 30 | T | Y | 321.3 | 30 | 28.3.11.5.4 | [5 empty] | a_init=4 should be changed to a=4 | As per comment | [8 empty] | 2017-01-09 09:43
7442 | Lei Huang | 225 | 1 | 28.3.14.2 | 341 | 48 | T | Y | 341.48 | 48 | 28.3.14.2 |  |  | Lochan Verma |  |  | Due to STA's minimum/maximum transmit power limit, the actual received signal power at AP for an HE trigger-based PPDU may be higher or lower than the target RSSI. For example, for one STA which is located very closed to AP, the received signal power at AP may be much higher than the target RSSI due to the STA's minimum transmit power limit. For one STA which is located far away from the AP, the received signal power at AP may be much lower than the target RSSI due to the STA's maximum transmit power limit. As a result, the received signal power at AP could differ significantly among STAs, which results in severe MUI (multi-user interference). This problem becomes even more severe in case of OFDMA based random access, since AP has no knowledge about which STA will be transmitting at a random access RU. | Insert the following statement after L48 of P341: "An STA should not transmit its HE trigger-based PPDU when the estimated received signal power at AP is much larger than the target RSSI." |  | EDITOR | [6 empty] | 2017-01-10 16:58 | EDITOR
7443 | Lei Huang | 225 | 1 | 3.2 | 4 | 39 | E | Y | 4.39 | 39 | 3.2 | [5 empty] | delete "(HE)" from "a HE (HE) STA" | As per comment |  | EDITOR | Editorials | [5 empty] | 2017-01-09 23:48 | EDITOR
7444 | Lei Huang | 225 | 1 | 3.2 | 4 | 41 | T | Y | 4.41 | 41 | 3.2 | [5 empty] | The following 40MHz mask PPDUs is missing: A 40 MHz HE PPDU (TXVECTOR parameter CH_BANDWIDTH equal to CBW40) transmitted using the 40 MHz transmit spectral mask defined in Clause 28 (High Efficiency (HE) PHY specification). | As per comment | [8 empty] | 2017-01-09 09:43
7445 | Lei Huang | 225 | 1 | 3.2 | 4 | 56 | E | Y | 4.56 | 56 | 3.2 | [5 empty] | "using the 80 MHZ transmit spectral mask" should be changed to "transmitted using the 80MHz transmit spectral mask. | As per comment |  | EDITOR | Editorials | [5 empty] | 2017-01-09 23:48 | EDITOR
7446 | Lei Huang | 225 | 1 | 3.2 | 4 | 60 | E | Y | 4.6 | 60 | 3.2 | [5 empty] | "using the 80 MHZ transmit spectral mask" should be changed to "transmitted using the 80MHz transmit spectral mask. | As per comment |  | EDITOR | Editorials | [5 empty] | 2017-01-09 23:48 | EDITOR
7447 | Lei Huang | 225 | 1 | 3.2 | 4 | 64 | E | Y | 4.64 | 64 | 3.2 | [5 empty] | "using the 80 MHZ transmit spectral mask" should be changed to "transmitted using the 80MHz transmit spectral mask. | As per comment |  | EDITOR | Editorials | [5 empty] | 2017-01-09 23:48 | EDITOR
7448 | Lei Huang | 225 | 1 | 3.2 | 5 | 2 | E | Y | 5.02 | 2 | 3.2 | [5 empty] | "using the 80 MHZ transmit spectral mask" should be changed to "transmitted using the 80MHz transmit spectral mask. | As per comment |  | EDITOR | Editorials | [5 empty] | 2017-01-09 23:48 | EDITOR
7449 | Lei Huang | 225 | 1 | 3.2 | 5 | 6 | E | Y | 5.06 | 6 | 3.2 | [5 empty] | "using the 80 MHZ transmit spectral mask" should be changed to "transmitted using the 80MHz transmit spectral mask. | As per comment |  | EDITOR | Editorials | [5 empty] | 2017-01-09 23:48 | EDITOR
7450 | Lei Huang | 225 | 1 | 3.2 | 5 | 9 | E | Y | 5.09 | 9 | 3.2 | [5 empty] | 1) delete the duplicated "f); 2)"using the 80 MHZ transmit spectral mask" should be changed to "transmitted using the 80MHz transmit spectral mask. | As per comment |  | EDITOR | Editorials | [5 empty] | 2017-01-09 23:48 | EDITOR
7451 | Lei Huang | 225 | 1 | 3.2 | 5 | 13 | E | Y | 5.13 | 13 | 3.2 | [5 empty] | 1) delete the duplicated "g); 2)"using the 80 MHZ transmit spectral mask" should be changed to "transmitted using the 80MHz transmit spectral mask. | As per comment |  | EDITOR | Editorials | [5 empty] | 2017-01-09 23:48 | EDITOR
7452 | Lei Huang | 225 | 1 | 3.2 | 5 | 31 | E | Y | 5.31 | 31 | 3.2 | [5 empty] | "using the 160 MHZ transmit spectral mask" should be changed to "transmitted using the 160MHz transmit spectral mask. | As per comment |  | EDITOR | Editorials | [5 empty] | 2017-01-09 23:48 | EDITOR
7453 | Lei Huang | 225 | 1 | 3.2 | 5 | 35 | E | Y | 5.35 | 35 | 3.2 | [5 empty] | "using the 160 MHZ transmit spectral mask" should be changed to "transmitted using the 160MHz transmit spectral mask. | As per comment |  | EDITOR | Editorials | [5 empty] | 2017-01-09 23:48 | EDITOR
7454 | Lei Huang | 225 | 1 | 3.2 | 5 | 39 | E | Y | 5.39 | 39 | 3.2 | [5 empty] | "using the 160 MHZ transmit spectral mask" should be changed to "transmitted using the 160MHz transmit spectral mask. | As per comment |  | EDITOR | Editorials | [5 empty] | 2017-01-09 23:48 | EDITOR
7455 | Lei Huang | 225 | 1 | 3.2 | 5 | 43 | E | Y | 5.43 | 43 | 3.2 | [5 empty] | "using the 160 MHZ transmit spectral mask" should be changed to "transmitted using the 160MHz transmit spectral mask. | As per comment |  | EDITOR | Editorials | [5 empty] | 2017-01-09 23:48 | EDITOR
7456 | Lei Huang | 225 | 1 | 3.2 | 5 | 51 | E | Y | 5.51 | 51 | 3.2 | [5 empty] | "using the 160 MHZ transmit spectral mask" should be changed to "transmitted using the 160MHz transmit spectral mask. | As per comment |  | EDITOR | Editorials | [5 empty] | 2017-01-09 23:48 | EDITOR
7457 | Lei Huang | 225 | 1 | 3.2 | 5 | 55 | E | Y | 5.55 | 55 | 3.2 | [5 empty] | "using the 160 MHZ transmit spectral mask" should be changed to "transmitted using the 160MHz transmit spectral mask. | As per comment |  | EDITOR | Editorials | [5 empty] | 2017-01-09 23:48 | EDITOR
7458 | Lei Huang | 225 | 1 | 3.2 | 5 | 59 | E | Y | 5.59 | 59 | 3.2 | [5 empty] | "using the 160 MHZ transmit spectral mask" should be changed to "transmitted using the 160MHz transmit spectral mask. | As per comment |  | EDITOR | Editorials | [5 empty] | 2017-01-09 23:48 | EDITOR
7459 | Lei Huang | 225 | 1 | 3.2 | 6 | 11 | E | Y | 6.11 | 11 | 3.2 | [5 empty] | "using the 80+80 MHZ transmit spectral mask" should be changed to "transmitted using the 80+80MHz transmit spectral mask. | As per comment |  | EDITOR | Editorials | [5 empty] | 2017-01-09 23:48 | EDITOR
7460 | Lei Huang | 225 | 1 | 3.2 | 6 | 15 | E | Y | 6.15 | 15 | 3.2 | [5 empty] | "using the 80+80 MHZ transmit spectral mask" should be changed to "transmitted using the 80+80MHz transmit spectral mask. | As per comment |  | EDITOR | Editorials | [5 empty] | 2017-01-09 23:48 | EDITOR
7461 | Lei Huang | 225 | 1 | 3.2 | 6 | 19 | E | Y | 6.19 | 19 | 3.2 | [5 empty] | "using the 80+80 MHZ transmit spectral mask" should be changed to "transmitted using the 80+80MHz transmit spectral mask. | As per comment |  | EDITOR | Editorials | [5 empty] | 2017-01-09 23:48 | EDITOR
7462 | Lei Huang | 225 | 1 | 3.2 | 6 | 23 | E | Y | 6.23 | 23 | 3.2 | [5 empty] | "using the 80+80 MHZ transmit spectral mask" should be changed to "transmitted using the 80+80MHz transmit spectral mask. | As per comment |  | EDITOR | Editorials | [5 empty] | 2017-01-09 23:48 | EDITOR
7463 | Lei Huang | 225 | 1 | 3.2 | 6 | 27 | E | Y | 6.27 | 27 | 3.2 | [5 empty] | "using the 80+80 MHZ transmit spectral mask" should be changed to "transmitted using the 80+80MHz transmit spectral mask. | As per comment |  | EDITOR | Editorials | [5 empty] | 2017-01-09 23:48 | EDITOR
7464 | Lei Huang | 225 | 1 | 4.3.14a | 9 | 38 | T | Y | 9.38 | 38 | 4.3.14a |  |  | Guoqing Li |  |  | "80+80MHz channel" is missing. | Change "Mandatory support for 26-, 52-, 106-, 242-, 484-, 996- and 2x996-tone RUs in a 160 MHz channel" to "Mandatory support for 26-, 52-, 106-, 242-, 484-, 996- and 2x996-tone RUs in a 80+80 MHz or 160 MHz channel" |  | EDITOR | [6 empty] | 2017-01-10 17:09 | EDITOR
7465 | Lei Huang | 225 | 1 | 4.3.14a | 9 | 42 | T | Y | 9.42 | 42 | 4.3.14a |  |  | Guoqing Li |  |  | 1024 QAM is also applicable to 2*996-tone RU. | Change "Optional support for 1024-QAM on 242-, 484- and 996-tone RUs" to "Optional support for 1024-QAM on 242-, 484-, 996- and 2*996-tone RUs" |  | EDITOR | [6 empty] | 2017-01-10 17:09 | EDITOR
7466 | Lei Huang | 225 | 1 | 4.3.14a | 9 | 53 | T | Y | 9.53 | 53 | 4.3.14a |  |  | Guoqing Li |  |  | Dynamic fragmentation level 0 means no support for dynamic fragmentation. It is not true to claim that VHT STAs do not support dynamic fragmentation level 0. | Change "Mandatory support for dynamic fragmentation level 0" to "Optional support for dynamic fragmentation levels 1, 2 and 3" |  | EDITOR | [6 empty] | 2017-01-10 17:09 | EDITOR
7467 | Lei Huang | 225 | 1 | 4.3.14a | 9 | 56 | T | Y | 9.56 | 56 | 4.3.14a |  |  | Guoqing Li |  |  | "target wake up time" should be changed to "target wake time" | As per comment |  | EDITOR | [6 empty] | 2017-01-10 17:09 | EDITOR
7468 | Lei Huang | 225 | 1 | 4.3.14a | 9 | 58 | T | Y | 9.58 | 58 | 4.3.14a |  |  | Guoqing Li |  |  | "OFDMA-based random access" should be changed to "UL OFDMA-based random access" | As per comment |  | EDITOR | [6 empty] | 2017-01-10 17:09 | EDITOR
7469 | Lei Huang | 225 | 1 | 6.3.3.3.2 | 11 | 26 | T | Y | 11.26 | 26 | 6.3.3.3.2 | [5 empty] | The description on HE Capabilities is inaccurate and incomplete, which should be similar to VHT Capabilities | Replace the Description on HE Capabilities by "The values from the HE Capabilities element. The parameter is present if dot11HEOptionImplemented is true and an HE Capabilities element was present in the Probe Response or Beacon frame from which the BSSDescription was determined. The parameter is not present otherwise." | [8 empty] | 2017-01-09 09:43
7470 | Lei Huang | 225 | 1 | 6.3.3.3.2 | 11 | 35 | T | Y | 11.35 | 35 | 6.3.3.3.2 | [5 empty] | The description on HE Operation is inaccurate and incomplete, which should be similar to VHT Operation | Replace the Description on HE Operation by "The values from the HE Operation element. The parameter is present if dot11HEOptionImplemented is true and an HE Operation element was present in the Probe Response or Beacon frame from which the BSSDescription was determined. The parameter is not present otherwise." | [8 empty] | 2017-01-09 09:43
7471 | Lei Huang | 225 | 1 | 9.2.4.6.4.1 | 23 | 37 | T | Y | 23.37 | 37 | 9.2.4.6.4.1 | [5 empty] | The content for Control ID value of 6 is missing in Table 9-18a. | Add "See 9.2.4.6.4.8 (Reverse direction protocol (RDP))" for Control ID value of 6. | [8 empty] | 2017-01-09 09:43
7472 | Lei Huang | 225 | 1 | 9.2.4.6.4.7 | 28 | 53 | T | Y | 28.53 | 53 | 9.2.4.6.4.7 | [5 empty] | "Figure 8-1" and "Figure 8-2" in section 8.3.5.12.2 cannot be found. Please provide the correct reference. | As per comment | [8 empty] | 2017-01-09 09:43
7473 | Lei Huang | 225 | 1 | 9.2.4.6.4.8 | 28 | 60 | T | Y | 28.6 | 60 | 9.2.4.6.4.8 | [5 empty] | "RDP Trigger frame" should be changed to "RDP Control subfield". | As per comment | [8 empty] | 2017-01-09 09:43
7474 | Lei Huang | 225 | 1 | 9.3.1.9.1 | 34 | 10 | T | Y | 34.1 | 10 | 9.3.1.9.1 |  |  | George Cherian |  |  | "B6" in Figure 9-33 should be changed back to "B5" . | As per comment |  | EDITOR | [6 empty] | 2017-01-10 17:12 | EDITOR
7475 | Lei Huang | 225 | 1 | 9.3.1.9.7 | 38 | 54 | T | Y | 38.54 | 54 | 9.3.1.9.7 |  |  | George Cherian |  |  | The second row under the column "Presence of optional subfields in the Per STA Info field" corresponding to Ack Type = 1 and TID = 15 should be changed from "N/A" to "Block Ack Bitmap" | As per comment |  | EDITOR | [6 empty] | 2017-01-10 17:12 | EDITOR
7476 | Lei Huang | 225 | 1 | 9.3.1.20 | 40 | 7 | E | Y | 40.07 | 7 | 9.3.1.20 | [5 empty] | "multiple STA info field" should be changed to "multiple STA Info fields" | As per comment |  | EDITOR | Editorials | [5 empty] | 2017-01-09 23:48 | EDITOR
7477 | Lei Huang | 225 | 1 | 9.3.1.20 | 40 | 25 | E | Y | 40.25 | 25 | 9.3.1.20 | [5 empty] | "STA Info subfield" should be changed to "STA Info field" | 1. Change "The format of the STA Info subfield in an HE NDP Announcement Frame is defined in Figure 9-51b (STA Info subfield format in an HE NDP Announcement frame)." to "The format of the STA Info field in an HE NDP Announcement Frame is defined in Figure 9-51b (STA Info field format in an HE NDP Announcement frame)." 2. replace the title of Figure 9-51b by "STA Info field format in an HE NDP Announcement frame" |  | EDITOR | Editorials | [5 empty] | 2017-01-09 23:48 | EDITOR
7478 | Lei Huang | 225 | 1 | 9.3.1.20 | 41 | 8 | T | Y | 41.08 | 8 | 9.3.1.20 | [5 empty] | "Feedback Type+Ng+codebook size" should be changed to "Feedback Type And Ng + Codebook Size" since Table 9-26a shows the joint encoding for two subfields instead of three subfields. | As per comment | [8 empty] | 2017-01-09 09:43
7479 | Lei Huang | 225 | 1 | 9.3.1.20 | 41 | 19 | T | Y | 41.19 | 19 | 9.3.1.20 | [5 empty] | It is better to change "MU+Ng4" to "MU, Ng=4" and change "MU+Ng16" to "MU, Ng=16" in Table 9-25a | As per comment | [8 empty] | 2017-01-09 09:43
7480 | Lei Huang | 225 | 1 | 9.3.1.20 | 41 | 12 | T | Y | 41.12 | 12 | 9.3.1.20 | [5 empty] | It is better to change "Ng4" to "Ng=4" and change "Ng16" to "Ng=16" in Table 9-25a | As per comment | [8 empty] | 2017-01-09 09:43
7481 | Lei Huang | 225 | 1 | 9.3.1.20 | 41 | 28 | T | Y | 41.28 | 28 | 9.3.1.20 | [5 empty] | There is no HE STA Info field. It is better to change "in the HE STA Info" to "in an STA Info field of the HE NDP Announcement frame" | As per comment | [8 empty] | 2017-01-09 09:43
7482 | Lei Huang | 225 | 1 | 9.3.1.23 | 41 | 47 | T | Y | 41.47 | 47 | 9.3.1.23 |  |  | Raja Banerjea |  |  | "(RA)" should be changed to "RA". | As per comment |  | EDITOR | [6 empty] | 2017-01-10 17:08 | EDITOR
7483 | Lei Huang | 225 | 1 | 9.3.1.23 | 44 | 23 | T | Y | 44.23 | 23 | 9.3.1.23 |  |  | Raja Banerjea |  |  | "Table 22-13" should be changed to "Table 21-13". | As per comment |  | EDITOR | [6 empty] | 2017-01-10 17:08 | EDITOR
7484 | Lei Huang | 225 | 1 | 9.3.1.23 | 44 | 27 | T | Y | 44.27 | 27 | 9.3.1.23 |  |  | Raja Banerjea |  |  | The HE-SIG-A field of an HE trigger-based PPDU does not contain the Number Of HE-LTF Symbols field. "Table 28-18 (HE-SIG-A field of an HE trigger-based PPDU)" should be changed to "Table 28-17 (HE-SIG-A field of an HE MU PPDU)". | As per comment |  | EDITOR | [6 empty] | 2017-01-10 17:08 | EDITOR
7485 | Lei Huang | 225 | 1 | 9.3.1.23 | 44 | 22 | T | Y | 44.22 | 22 | 9.3.1.23 |  |  | Raja Banerjea |  |  | The description on relation between the number of HE-LTF symbols and the total number of space-time streams is confusing | Replacing "The number of HE-LTF symbols is a function of the total number of space-time streams. For non-OFDMA PPDUs, the encoding of the Number Of HE-LTF Symbols subfield is defined in Table 22-13. For OFDMA PPDUs, the number of HE-LTFs is greater than or equal to the maximum across RUs of the total number of space time streams. The encoding of the Number Of HE-LTF Symbols subfield is the same as the Number of HE-LTF Symbols in HE-SIG-A2, which is defined in Table 28-18 (HE-SIG-A field of an HE trigger-based PPDU)." by "The number of HE-LTF symbols is a function of N_STS,total as shown in Table 21-13. For a non-OFDMA PPDU, N_STS,total is the total number of space-time streams; while for an OFDMA PPDU, N_STS,total is the maximum of the total number of space time streams per RU. The encoding of the Number Of HE-LTF Symbols subfield is the same as the Number of HE-LTF Symbols subfield in HE-SIG-A2 of an HE MU PPDU, which is defined in Table 28-17 (HE-SIG-A field of an HE MU PPDU)." |  | EDITOR | [6 empty] | 2017-01-10 17:08 | EDITOR
7486 | Lei Huang | 225 | 1 | 9.3.1.23 | 45 | 4 | T | Y | 45.04 | 4 | 9.3.1.23 |  |  | Raja Banerjea |  |  | 80+80MHz is missing. | Replacing "For 160 MHz four SR fields for each 40 MHz" by "For 80+80 MHz or 160 MHz four SR fields for each 40 MHz" |  | EDITOR | [6 empty] | 2017-01-10 17:08 | EDITOR
7487 | Lei Huang | 225 | 1 | 9.3.1.23 | 47 | 15 | T | Y | 47.15 | 15 | 9.3.1.23 |  |  | Raja Banerjea |  |  | There is no description about the Starting Spatial Stream subfield and the Number of Spatial Streams subfield in the SS Alocation subfield | Add the following description after Figure 9-52f: "The Starting Spatial Stream subfield indicates the stream index of the first spatial stream of the HE trigger-based PPDU response of the STA identified by the AID12 subfield. The Number of Spatial Streams subfield indicates the number of spatial streams of the HE trigger-based PPDU response of the STA identified by the AID12 subfield |  | EDITOR | [6 empty] | 2017-01-10 17:08 | EDITOR
7488 | Lei Huang | 225 | 1 | 9.3.1.23 | 48 | 5 | T | Y | 48.05 | 5 | 9.3.1.23 |  |  | Raja Banerjea |  |  | M_PAD is defined in the same manner in both (9-ax1) and (9-ax2). | delete the definition of M_PAD under (9-ax2) |  | EDITOR | [6 empty] | 2017-01-10 17:08 | EDITOR
7489 | Lei Huang | 225 | 1 | 9.3.1.23 | 48 | 17 | E | Y | 48.17 | 17 | 9.3.1.23 | [5 empty] | "Trigger Frame" should be changed to "Trigger frame" | As per comment |  | EDITOR | Editorials | [5 empty] | 2017-01-09 23:48 | EDITOR
7490 | Lei Huang | 225 | 1 | 9.3.1.23.4 | 50 | 59 | T | Y | 50.59 | 59 | 9.3.1.23.4 |  |  | Raja Banerjea |  |  | The description "The mapping of B19-B13 to RU Allocation subfield follows the RU index in Table 28-3 (Subcarrier indices for RUs in a 20 MHz HE PPDU) in an increasing order." is not complete and accurate. | replacing "The mapping of B19-B13 to RU Allocation subfield follows the RU index in Table 28-3 (Subcarrier indices for RUs in a 20 MHz HE PPDU) in an increasing order." by "For a 20 MHz PPDU, the mapping of B19-B13 to RU allocation follows the RU index in Table 28-3 (Subcarrier indices for RUs in a 20 MHz HE PPDU) in an increasing order. For a 40 MHz PPDU, the mapping of B19-B13 to RU allocation follows the RU index in Table 28-4 (Subcarrier indices for RUs in a 40 MHz HE PPDU) in an increasing order. For an 80 MHz, 160 MHz and 80+80 MHz PPDU, the mapping of B19-B13 to RU allocation follows the RU index in Table 28-5 (Subcarrier indices for RUs in an 80 MHz HE PPDU) in an increasing order." |  | EDITOR | [6 empty] | 2017-01-10 17:08 | EDITOR
7491 | Lei Huang | 225 | 1 | 9.4.1.62 | 56 | 21 | E | Y | 56.21 | 21 | 9.4.1.62 | [5 empty] | "the HE MIMO Control Fields" should be changed to "the HE MIMO Control field" | As per comment |  | EDITOR | Editorials | [5 empty] | 2017-01-09 23:48 | EDITOR
7492 | Lei Huang | 225 | 1 | 9.4.1.62 | 56 | 12 | T | Y | 56.12 | 12 | 9.4.1.62 | [5 empty] | In HE MIMO Control field of HE Compressed Beamforming And CQI frame, Ng, Feedback Type and Codebook Information are separately encoded and 4-bit is required. However, in the HE NDP Annoucement frame, Ng, Feedback Type and Codebook Information are jointly encoded and only 3-bit is required. For consistency, it is better to use a unified method for encoding Ng, Feedback Type and Codebook information in both sounding related frames. In other words, in HE MIMO Control field, 3-bit joint encoding of Ng, Feedback Type and Codebook Information should be used, and thus there is one more reserved bit in HE MIMO Control field. | As per comment | [8 empty] | 2017-01-09 09:43
7493 | Lei Huang | 225 | 1 | 9.4.1.62 | 56 | 3 | T | Y | 56.03 | 3 | 9.4.1.62 | [5 empty] | The reference is incorrect. | Replacing "The HE MIMO Control field is included in every HE Compressed Beamforming frame (see 9.4.1.63 (HE Compressed Beamforming Report field))." by "The HE MIMO Control field is included in every HE Compressed Beamforming And CQI frame (see 9.6.28.2 HE Compressed Beamforming And CQI frame format). | [8 empty] | 2017-01-09 09:43
7494 | Lei Huang | 225 | 1 | 9.4.1.62 | 57 | 21 | T | Y | 57.21 | 21 | 9.4.1.62 | [5 empty] | "VHT Compressed Beamforming frame" should be changed to "HE Compressed Beamforming And CQI frame". | As per comment | [8 empty] | 2017-01-09 09:43
7495 | Lei Huang | 225 | 1 | 9.4.1.62 | 57 | 34 | T | Y | 57.34 | 34 | 9.4.1.62 | [5 empty] | "VHT Compressed Beamforming Report field" should be changed to "HE Compressed Beamforming Report field". | As per comment | [8 empty] | 2017-01-09 09:43
7496 | Lei Huang | 225 | 1 | 9.4.1.62 | 57 | 46 | T | Y | 57.46 | 46 | 9.4.1.62 | [5 empty] | The description on Sounding Dialog Token Number is incorrect. | Please fix it. | [8 empty] | 2017-01-09 09:43
7497 | Lei Huang | 225 | 1 | 9.4.1.62 | 57 | 51 | T | Y | 57.51 | 51 | 9.4.1.62 | [5 empty] | HE Compressed Beamforming frame should be changed to "HE Compressed Beamforming And CQI frame". | As per comment | [8 empty] | 2017-01-09 09:43
7498 | Lei Huang | 225 | 1 | 10.3.2.10.2 | 119 | 25 | T | Y | 119.25 | 25 | 10.3.2.10.2 | [5 empty] | "UL MU Response Scheduling A-Control field" should be changed to "UL MU Response Scheduling Control subfield". | As per comment | [8 empty] | 2017-01-09 09:43
7499 | Lei Huang | 225 | 1 | 10.28.3 | 136 | 31 | T | Y | 136.31 | 31 | 10.28.3 |  |  | Jarkko Kneckt |  |  | "RDP A-Control field" should be changed to "RDP Control subfield". | As per comment |  | EDITOR | [6 empty] | 2017-01-10 17:45 | EDITOR
7500 | Lei Huang | 225 | 1 | 28.5 | 372 | 57 | T | Y | 372.57 | 57 | 28.5 |  |  | Bin Tian |  |  | "non-OFDMA 160MHz and 80+80MHz" should be changed to "2*996-tone RU and non-OFDMA 160MHz and 80+80MHz". | As per comment |  | EDITOR | [6 empty] | 2017-01-10 16:42 | EDITOR
7501 | Lei Huang | 225 | 1 | 28.5 | 372 | 63 | T | Y | 372.63 | 63 | 28.5 |  |  | Bin Tian |  |  | DCM stands for dual carrier modulation, not dual subcarrier modulation. | Change "Dual sub-carrier modulation (DCM)" to "Dual carrier modulation (DCM)" |  | EDITOR | [6 empty] | 2017-01-10 16:42 | EDITOR
7502 | Lei Huang | 225 | 1 | 28.5 | 401 | 4 | T | Y | 401.04 | 4 | 28.5 |  |  | Bin Tian |  |  | In the title of Table 28-95, "HE-MCSs for optional non-OFDMA 160 MHz and 80+80 MHz" should be changed to "HE-MCSs for optional 2*996-tone RU and optional non-OFDMA 160MHz and 80+80MHz". Do the same thing for the title of Table 28-96 to Table 28-102. | As per comment |  | EDITOR | [6 empty] | 2017-01-10 16:42 | EDITOR
7503 | Lei Huang | 225 | 1 | 28.3.3.1 | 228 | 17 | T | Y | 228.17 | 17 | 28.3.3.1 |  |  | Jinsoo Choi |  |  | The reference is incorrect. The difference between OFDM and OFMA is illustrated in Figure 28-1, not Table 28-15. | Please fix it. |  | EDITOR | [6 empty] | 2017-01-10 16:34 | EDITOR
7504 | Lei Huang | 225 | 1 | 28.3.3.2 | 229 | 5 | E | Y | 229.05 | 5 | 28.3.3.2 | [5 empty] | "...484-tone RU and 996-tone RU and 2*996-tone RU" should be changed to "...484-tone RU, 996-tone RU and 2*996-tone RU". | As per comment |  | EDITOR | Editorials | [5 empty] | 2017-01-09 23:48 | EDITOR
7505 | Lei Huang | 225 | 1 | 28.3.3.2 | 235 | 26 | T | Y | 235.26 | 26 | 28.3.3.2 |  |  | Jinsoo Choi |  |  | There is lack of the description on 2*996-tone RU. | Add the following description on 2*996-tone RU: "A 2*996-tone RU consists of two 996-tone RUs, each located at each half of the PPDU bandwidth for 160 MHz and 80+80 MHz HE PPDU formats." |  | EDITOR | [6 empty] | 2017-01-10 16:34 | EDITOR
7506 | Lei Huang | 225 | 1 | 28.3.3.5 | 237 | 18 | T | Y | 237.18 | 18 | 28.3.3.5 |  |  | Jinsoo Choi |  |  | The reference is incorrect. The 20MHz-only HE STA is described in 28.3.3.6, not 28.3.9 | Please fix it. |  | EDITOR | [6 empty] | 2017-01-10 16:34 | EDITOR
7507 | Lei Huang | 225 | 1 | 27.8 | 188 | 26 | T | Y | 188.26 | 26 | 27.8 |  |  | Jarkko Kneckt |  |  | Throughout 27.8, "OMI A-Control field" should be changed to "OM Control subfield" | As per comment |  | EDITOR | [6 empty] | 2017-01-10 17:45 | EDITOR
7508 | Lei Huang | 225 | 1 | 28.3.3.5 | 237 | 19 | T | Y | 237.19 | 19 | 28.3.3.5 |  |  | Jinsoo Choi |  |  | "ROM" should be changed to "OMI" | As per comment |  | EDITOR | [6 empty] | 2017-01-10 16:34 | EDITOR
7509 | Lei Huang | 225 | 1 | 28.3.3.8.3 | 239 | 18 | T | Y | 239.18 | 18 | 28.3.3.8.3 |  |  | Jinsoo Choi |  |  | Throughout the whole paragragh, it is better to change "beamformee group" to "MU-MIMO group" for keeping consistency. | As per comment |  | EDITOR | [6 empty] | 2017-01-10 16:34 | EDITOR
7510 | Lei Huang | 225 | 1 | 28.3.3.8.3 | 239 | 22 | T | Y | 239.22 | 22 | 28.3.3.8.3 |  |  | Jinsoo Choi |  |  | What does a multiplexing information lookup table means? Further clarification is required. | Replacing "From a multiplexing information lookup table for Nuser,r, the ordered number of spatial streams for all members in the beamformee group in RU r, NSS,r,u, u = 1, ..., Nuser,r, is obtained." by "From the spatial configuration fields of user specific blocks for RU r and Nuser,r, the ordered number of spatial streams for all members in the MU-MIMO group in RU r, NSS,r,u, u = 1, ..., Nuser,r, is obtained." |  | EDITOR | [6 empty] | 2017-01-10 16:34 | EDITOR
7511 | Lei Huang | 225 | 1 | 28.3.3.10.5 | 240 | 52 | T | Y | 240.52 | 52 | 28.3.3.10.5 |  |  | Jinsoo Choi |  |  | The User Info field of the Trigger frame does not contain Address field. The AID12 field is used instead. | Changing "Address field" to "the AID12 field" in L52 and L54 of P240 |  | EDITOR | [6 empty] | 2017-01-10 16:34 | EDITOR
7512 | Lei Huang | 225 | 1 | 28.3.6.7 | 252 | 34 | T | Y | 252.34 | 34 | 28.3.6.7 |  |  | Xiaogang Chen |  |  | Throughout 28.3.6.7, "Common Block field" should be changed to "Common field" | As per comment |  | EDITOR | [6 empty] | 2017-01-10 16:40 | EDITOR
7513 | Lei Huang | 225 | 1 | 28.3.6.7 | 252 | 49 | T | Y | 252.49 | 49 | 28.3.6.7 |  |  | Xiaogang Chen |  |  | The construction procedure of HE-SIG-B is not correct. Notice that there are two HE-SIG-B content channels. The HE-SIG-B symbols from the first HE-SIG-B content channel are duplicated over every odd numbered 20 MHz of the channel bandwidth while the HE-SIG-B symbols from the second HE-SIG-B content channel are duplicated over every even numbered 20 MHz of the channel bandwidth. | Please fix it. |  | EDITOR | [6 empty] | 2017-01-10 16:40 | EDITOR
7514 | Lei Huang | 225 | 1 | 28.3.7 | 256 | 7 | T | Y | 256.07 | 7 | 28.3.7 |  |  | Bin Tian |  |  | For an HE trigger-based PPDU, the HE-MCS is carried in a User Info field of the Trigger frame soliciting the HE trigger-based PPDU. | Changing "For an HE trigger-based PPDU, it is carried in the User Info fields of the Trigger frame." to "For an HE trigger-based PPDU, it is carried in a User Info field of the Trigger frame soliciting the HE trigger-based PPDU." |  | EDITOR | [6 empty] | 2017-01-10 16:42 | EDITOR
7515 | Lei Huang | 225 | 1 | 28.3.9 | 263 | 7 | T | Y | 263.07 | 7 | 28.3.9 |  |  | Hongyuan Zhang |  |  | "where N_HE-SIG-B is the number of OFDM symbols in the HE-SIG-B field" is redundant since N_HE-SIG-B has been defined in the previous page (see L15 of P262) | remove "where N_HE-SIG-B is the number of OFDM symbols in the HE-SIG-B field" |  | EDITOR | [6 empty] | 2017-01-10 16:48 | EDITOR
7516 | Lei Huang | 225 | 1 | 28.3.11.5.4 | 321 | 18 | T | Y | 321.18 | 18 | 28.3.11.5.4 | [5 empty] | "N_DBPS.LAST.u = N_DBPS.LAST.init.u" should be changed to "N_DBPS.last.u = N_DBPS.last.init.u". | as per comment | [8 empty] | 2017-01-09 09:43
7517 | Lei Huang | 225 | 1 | 28.3.11.5.4 | 321 | 47 | T | Y | 321.47 | 47 | 28.3.11.5.4 | [5 empty] | "a_init" should be changed to "a" | as per comment | [8 empty] | 2017-01-09 09:43
7518 | Lei Huang | 225 | 1 | 28.3.15.3 | 344 | 22 | T | Y | 344.22 | 22 | 28.3.15.3 |  |  | Lochan Verma |  |  | The reference for CQI-only feedback is incorrect. | change "9.4.1.64" to "9.4.1.65". |  | EDITOR | [6 empty] | 2017-01-10 16:58 | EDITOR
7519 | Lei Huang | 225 | 1 | 28.3.12 | 337 | 27 | T | Y | 337.27 | 27 | 28.3.12 |  |  | Sungeun Lee |  |  | The third paragraph of clause 28.3.12 only involves packet extension for HE SU PPDU or HE extended range SU PPDU. | change "For an HE PPDU,..." to "For an HE SU PPDU or HE extended range SU PPDU,..." |  | EDITOR | [6 empty] | 2017-01-10 17:59 | EDITOR
7520 | Lei Huang | 225 | 1 | 28.3.12 | 338 | 50 | T | Y | 338.5 | 50 | 28.3.12 |  |  | Sungeun Lee |  |  | The HE preamble is inclusive of RL-SIG and HE-SIG-A. | 1. T_RL-SIG and T_HE-SIG-A should be removed from (28-114) as well as the equation of N_SYM following (28-114) 2. Update T_HE-PREAMBLE by including T_RL-SIG and T_HE-SIG-A |  | EDITOR | [6 empty] | 2017-01-10 17:59 | EDITOR
7521 | Lei Huang | 225 | 1 | 28.3.12 | 339 | 3 | T | Y | 339.03 | 3 | 28.3.12 |  |  | Sungeun Lee |  |  | In 28.3.10.7.2, it has been mentioned that HE-SIG-A includes Pre-FEC Padding Factor subfield and PE Disambiguity subfield. In 9.3.1.23, it has also been mentioned that The Packet Extension subfield of the Common Info field indicates the packet extension duration of the trigger-based PPDU response. The first two bits indicate the pre-FEC padding factor and the third bit indicates the PE-Disambiguity. Therefore, the description in L3 to L17 of P339 including Table 28-38 is unnecessary. | 1. remove Editor's Note in L1 of P339; 2. remove the description in L3 to L17 including Table 28-38. |  | EDITOR | [6 empty] | 2017-01-10 17:59 | EDITOR
7522 | Lei Huang | 225 | 1 | 28.3.12 | 340 | 13 | T | Y | 340.13 | 13 | 28.3.12 |  |  | Sungeun Lee |  |  | For an HE extended range SU PPDU, the HE-SIG-A duration is represented by T_HE-SIG-A-R only | remove T_HE-SIG-A from T_HE-PREAMBLE for an HE extended range SU PPDU |  | EDITOR | [6 empty] | 2017-01-10 17:59 | EDITOR
7523 | Lei Huang | 225 | 1 | 28.3.12 | 340 | 19 | T | Y | 340.19 | 19 | 28.3.12 |  |  | Sungeun Lee |  |  | HE-SIG-A field does not include the Packet Extension subfield | change "b_PE-Disambiguity is PE Disambiguity subfield in the Packet Extension subfield of the HE-SIG-A field" to "b_PE-Disambiguity is PE Disambiguity subfield of the HE-SIG-A field |  | EDITOR | [6 empty] | 2017-01-10 17:59 | EDITOR
7524 | Lei Huang | 225 | 1 | 9.3.1.23 | 44 | 56 | T | Y | 44.56 | 56 | 9.3.1.23 |  |  | Raja Banerjea |  |  | Regarding packet extension, HE-SIG-A includes 2-bit pre-FEC padding factor subfield and 1-bit PE disambiguity subfield. However, the Trigger frame includes 3-bit packet extension subfield. For keeping consistency, it is better to split 3-bit packet extension subfield in the Trigger frame into a 2-bit pre-FEC padding factor subfield and 1-bit PE disambiguity subfield. | as per comment |  | EDITOR | [6 empty] | 2017-01-10 17:08 | EDITOR
7525 | Leonardo Lanante | 225 | 1 | 9.4.2.220 | 93 | 37 | T | N | 93.37 | 37 | 9.4.2.220 | [5 empty] | The Value of OCW, OCWmin and OCWmax was directly based from CW, CWmax, and CWmin from EDCA. But due to the difference between OFDMA random access and DCF, the current equations for OCW, OCWmax and OCWmin are not optimal. Specifically, the current draft allows STAs to pick a zero OCW when the minimum OCW should be one to reflect the fact that it needs to wait for a TF to send a frame.. | Redefine the equations for OCWmax, OCWmin and OCW . I have a prepared contribution for this. | [8 empty] | 2017-01-09 09:43
7526 | Leonardo Lanante | 225 | 1 | 9.3.1.9.7 | 37 | 51 | T | N | 37.51 | 51 | 9.3.1.9.7 |  |  | George Cherian |  |  | AIDs for unassociated STAs are still undefefined. | Allow the AP to provide AIDs for unassociated STAs and make them eligible for scheduled OFDMA transmission. |  | EDITOR | [6 empty] | 2017-01-10 17:12 | EDITOR
7527 | Li-Hsiang Sun | 225 | 1 | 10.3.2.3.7 | 114 | 32 | T | Y | 114.32 | 32 | 10.3.2.3.7 |  |  | Jeongki Kim |  |  | HE PPDU with 'all 1' in TXOP_DURATION should still have EIFS protection if only preamble is decoded by 3rd party STA. Clause 27.11.5 specifies conditions that it can be set to 'all 1' so it is a valid parameter | changed 'if a valid TXOP_DURATION parameter' to 'if there is duration information for NAV setting indicated in the TXOP_DURATION parameter' |  | EDITOR | [6 empty] | 2017-01-10 17:49 | EDITOR
7528 | Li-Hsiang Sun | 225 | 1 | 10.3.2.4 | 115 | 32 | T | Y | 115.32 | 32 | 10.3.2.4 |  |  | Po-Kai Huang |  |  | The next paragraph in 802.11-2016 states "In non-DMG BSS NAVTimeout period is equal to (2 x aSIFSTime) + (CTS_Time) + aRxPHYStartDelay + (2 x aSlotTime). The "CTS_Time" shall be calculated using the length of the CTS frame and the data rate at which the RTS frame used for the most recent NAV update was received.". This paragraph should be updated for 11ax as CTS responding to MU-RTS are sent with a constant CTS_Time | Add the 802.11-2016 parapraph in comment, and add "In case of responding to MU-RTS, CTS_Time is calculated using 6Mbps data rate in non-HT format" |  | EDITOR | [6 empty] | 2017-01-10 17:28 | EDITOR
7529 | Li-Hsiang Sun | 225 | 1 | 10.3.2.10.3 | 121 | 1 | T | Y | 121.01 | 1 | 10.3.2.10.3 | [5 empty] | 10.7.6.1 in 802.11-2016 states "The following rules determine whether a Control frame is carried in a non-HT, HT or VHT PPDU: ... Otherwise, the Control frame shall be carried in a non-HT PPDU ..." However, the case of MBA in Fig. 10-12c transmitted in HT, VHT, or HE PPDU are not covered | Add 10.7.6.1 in 802.11-2016 to ax draft, and revise the condition to avoid contradiction with baseline text. | [8 empty] | 2017-01-09 09:43
7530 | Li-Hsiang Sun | 225 | 1 | 10.3.5 | 122 | 11 | T | Y | 122.11 | 11 | 10.3.5 | [5 empty] | How to set attribute to enable duration based RTS but also disable length-based RTS? Currently disableing length based RTS by setting dot11RTSThreshold to larger than maximum PSDU, also disables the duration-based RTS, based on this sentence | In p122.11 Removes "If dot11RTSThreshold is larger than the maximum PSDU length, all PSDUs shall be delivered without RTS/CTS exchange" Add in clause C.3 dot11RTSThreshold OBJECT-TYPE, but remove "Setting this attribute to be larger than the maximum PSDU size has the effect of turning off the RTS/CTS handshake for frames of Data or Management type transmitted by this STA" | [8 empty] | 2017-01-09 09:43
7531 | Li-Hsiang Sun | 225 | 1 | 10.9 | 127 | 18 | E | Y | 127.18 | 18 | 10.9 | [5 empty] | The paragraph misses some newly introduced control ID | add description for value of 6 |  | EDITOR | Editorials | [5 empty] | 2017-01-09 23:48 | EDITOR
7532 | Li-Hsiang Sun | 225 | 1 | 10.28.3 | 136 | 50 | T | Y | 136.5 | 50 | 10.28.3 |  |  | Jarkko Kneckt |  |  | How would a non-HE STA expect a response of MBA? | removes "Multi-STA BlockAck" |  | EDITOR | [6 empty] | 2017-01-10 17:45 | EDITOR
7533 | Li-Hsiang Sun | 225 | 1 | 10.28.4 | 137 | 10 | T | Y | 137.1 | 10 | 10.28.4 |  |  | Jarkko Kneckt |  |  | If the RD initiator sends a multi-TID AMPDU with RDG=1, how does the RD responder determine the primary AC? In 10.9, it says "The HT Control field of all MPDUs containing the HT Control field aggregated in the same A-MPDU shall be set to the same value.", so it is difficult to determine which AC granted the RDG | Clarify "the same AC" means the lowest AC in case of a multi-TID AMPDU from RD initiator |  | EDITOR | [6 empty] | 2017-01-10 17:45 | EDITOR
7534 | Li-Hsiang Sun | 225 | 1 | 27.4.3 | 159 | 34 | T | Y | 159.34 | 34 | 27.4.3 |  |  | George Cherian |  |  | If the negotiated buffer size is within [1, 64], not only it satisfies the 1st bullet, it also satisfies all following bullets, so it can use a length 256 bitmap | Change in p159.36 [1, 256] to [65, 256] Change in p159.43 [1,128] to [65, 128] Change in p159.45 [1.256] to [129,256] |  | EDITOR | [6 empty] | 2017-01-10 17:12 | EDITOR
7535 | Li-Hsiang Sun | 225 | 1 | 27.3.4.2 | 155 | 56 | T | Y | 155.56 | 56 | 27.3.4.2 |  |  | Ming Gan |  |  | How does an MPDU or S-MPDU carry more than 1 dynamic fragments? | removes "or more" |  | EDITOR | [6 empty] | 2017-01-10 17:13 | EDITOR
7536 | Li-Hsiang Sun | 225 | 1 | 9.4.2.218.2 | 79 | 42 | T | Y | 79.42 | 42 | 9.4.2.218.2 | [5 empty] | Maximum A-MPDU Length Exponent definition and encoding are missing | moves p80.26~39 to the table | [8 empty] | 2017-01-09 09:43
7537 | Li-Hsiang Sun | 225 | 1 | 9.7.1 | 106 | 32 | T | Y | 106.32 | 32 | 9.7.1 |  |  | Liwen Chu |  |  | The EOF field description does not take into account of ack-enabled Multi-TID A-MPDU, in which EOF could be set to 1 but not for padding and not for S-MPDU as described in the table | add 'Set to 1 in the MPDU delimiter of a multi-TID A-MPDU as described in 27.0.4' before 'Set to 0 otherwise' |  | EDITOR | [6 empty] | 2017-01-10 17:40 | EDITOR
7538 | Li-Hsiang Sun | 225 | 1 | 10.2.7 (not exist) | 113 | 22 | T | Y | 113.22 | 22 | 10.2.7 (not exist) | [5 empty] | 10.2.7 of 802.11-2016 specifies that 'an MSDU is transmitted using an HT-immediate or HT-delayed block ack agreement or when the MSDU or MMPDU is carried in an A-MPDU that does not contain a VHT single MPDU, in which case the MSDU or MMPDU is transmitted without fragmentation.'. The block ack agreement used in 11ax is considered HT-immediate BA agreement. This clause in baseline contradicts with dynamic fragementation | add 10.2.7 of 802.11-2016 to the ax draft and revise the condition in comment to allow dynamic fragmentation | [8 empty] | 2017-01-09 09:43
7539 | Li-Hsiang Sun | 225 | 1 | 27.3.3.4 | 154 | 41 | T | Y | 154.41 | 41 | 27.3.3.4 |  |  | Ming Gan |  |  | The level 3 dynamic fragmentation currently has its own BA action frame for BA agreement negotiation, unlike level 1 and 2 that uses ADDBA extention of the existing BA action frame. It should be consolidated using the same mechanism as in level 1 and 2 | Revise the description and ADDBA extension to include level-3 negotiation |  | EDITOR | [6 empty] | 2017-01-10 17:13 | EDITOR
7540 | Li-Hsiang Sun | 225 | 1 | 27.3.4.3 | 156 | 6 | T | Y | 156.06 | 6 | 27.3.4.3 |  |  | Ming Gan |  |  | The description misses the case that the receiver responding to a ack-enabled multi-TID A-MPDU | In L6 and L42, add 'A Multi-STA Block Ack when the recceived fragment is contained in a multi-TID A-MPDU that solicits an immediate response' |  | EDITOR | [6 empty] | 2017-01-10 17:13 | EDITOR
7541 | Li-Hsiang Sun | 225 | 1 | 27.3.4.3 | 156 | 10 | T | Y | 156.1 | 10 | 27.3.4.3 |  |  | Ming Gan |  |  | It is not clear why MBA is tied to responding to soliciting S-MPDU carried in trigger-based PPDU. It could be sent as in Figure 10-12b using ack frame. In addition, MBA could be sent in UL as an ack to a DL-Multi-TID A-MPDU | In L 10 and L 46, remove "that contains the acknowledgement for the soliciting S-MPDU carried in an HE trigger-based PPDU" |  | EDITOR | [6 empty] | 2017-01-10 17:13 | EDITOR
7542 | Li-Hsiang Sun | 225 | 1 | 27.10.3 | 193 | 19 | T | Y | 193.19 | 19 | 27.10.3 |  |  | Liwen Chu |  |  | The sentence 'The STA shall not add an A-MPDU subframe with EOF equal to 0 after any A-MPDU subframe with EOF set to 1' is not correct because ack-enabled multi-TID A-MPDU could have EOF set to 1, followed by A-MPDU subframes from another TID | change to ''The STA shall not add an A-MPDU subframe with EOF equal to 0 after any A-MPDU subframe with EOF set to 1 and MPDU Length field >0' |  | EDITOR | [6 empty] | 2017-01-10 17:40 | EDITOR
7543 | Li-Hsiang Sun | 225 | 1 | 27.10.4 | 194 | 24 | E | Y | 194.24 | 24 | 27.10.4 | [5 empty] | This requirement is a duplicate of the requirement described in P195.16 | remove the paragraph |  | EDITOR | Editorials | [5 empty] | 2017-01-09 23:48 | EDITOR
7544 | Li-Hsiang Sun | 225 | 1 | 27.3.4.1 | 155 | 52 | T | Y | 155.52 | 52 | 27.3.4.1 |  |  | Ming Gan |  |  | The capability of rx fragmentation level is not necessarily the same as what level of fragmentation preferred to tx. There should be a requirement that in ADDBA response frame the value of HE Fragmentation Operation subfield should not be greater than the value of HE Fragmentation Operation subfield in the ADDBA Request frame | add 'The value of HE Fragmentation Operation subfield in ADDBA Response frame shall not be greater than the value of HE Fragmentation Operation subfield in the ADDBA Request frame |  | EDITOR | [6 empty] | 2017-01-10 17:13 | EDITOR
7545 | Li-Hsiang Sun | 225 | 1 | 27.5.2.6.2 | 173 | 33 | T | Y | 173.33 | 33 | 27.5.2.6.2 |  |  | Abhishek Patil |  |  | Is a new attempt to use UL OFDMA random access after a successful UL OFDMA based random acces transmission, considered 'Initial HE triggered-based PPDU transmission' in L30? If yes, what happens if the OBO counter is not 0 when new attempt starts, should OBO counter still needs to be re-initialized as described in L 33? | describe whether a new attempt to use UL OFDMA should use the residual OBO counter values, or re-initialize it. |  | EDITOR | [6 empty] | 2017-01-10 17:19 | EDITOR
7546 | Li-Hsiang Sun | 225 | 1 | 27.5.2.6.2 | 173 | 62 | T | Y | 173.62 | 62 | 27.5.2.6.2 |  |  | Abhishek Patil |  |  | It is not clear how STA without AID could participate the UL MU ack procedure in 10.3.2.10.3. | describe specifically how STA without AID acquires its ack following the procedure in 10.3.2.10.3, when there are multiple acks to multiple STA without AID |  | EDITOR | [6 empty] | 2017-01-10 17:19 | EDITOR
7547 | Lisa Ward | 225 | 1 | 28.3.18.1 | 353 | 52 | T | N | 353.52 | 52 | 28.3.18.1 |  |  | Bin Tian |  |  | Not all 11ax signal analyzer solutions are capable of the current RBW (25 kHz) and VBW (kHz) settings and we'd like to recommend 30 khz RBW and 10 kHz VBW .. Since, the 11ax settings are based on scaling the settings of the legacy spectral mask, I tried to research the reasons behind the legacy 11a 100 KHz RBW and 30 KHz VBW settings in order to determine if there was some specific importance in those settings but was unable to find anything in the archived documents on the 802.11 website. Since I can find no specific reasons for the 100K and 30 KHz settings in legacy OFDM PHY, I can see no real value to setting the 11ax RBW and VBW requirements based on perfect scaling of them. | Change: Measurements shall be made using a 25 kHz resolution bandwidth and a 7.5 kHz video bandwidth. to: Measurements shall be made using a 30 kHz resolution bandwidth and a 10 kHz video bandwidth. |  | EDITOR | [6 empty] | 2017-01-10 16:59 | EDITOR
7548 | Lisa Ward | 225 | 1 | 28.3.18.4.4 | 357 | 38 | E | N | 357.38 | 38 | 28.3.18.4.4 | [5 empty] | Consistent terminology? In table 28-11 for tone allocation related constants in OFDMA, it states that NST=NSD+NSP where NST is the total number of subcarriers per RU, NSD is the total number of complex data numbers per RU, and NSP is the number of pilot subcarriers. However, in equations 28-122 and 28-124 NST is defined as the total number of data tones of occupied RU. I wonder if for consistency/clarity, either the term NSD should be used OR change the NST definition in eq 28-122 and 28-124 to be defined as total number of subcarriers in occupied RU. | Change NST to NSD in equations 28-122 and 28-124 or change NST definitions in those equations to total number of subcarriers in used RU. |  | EDITOR | Editorials | [5 empty] | 2017-01-09 23:48 | EDITOR
7549 | Lisa Ward | 225 | 1 | 28.3.18.2 | 354 | 47 | E | N | 354.47 | 47 | 28.3.18.2 | [5 empty] | typo in subcarrier index in table 28-44, it says +3 to +3441 for the 80 MHz subcarrier indices. Suggest changing 3441 to 344 | Change +3441 to +344 |  | EDITOR | Editorials | [5 empty] | 2017-01-09 23:48 | EDITOR
7550 | Lisa Ward | 225 | 1 | 27.4.4.5 | 162 | 23 | E | N | 162.23 | 23 | 27.4.4.5 | [5 empty] | Missing word in following sentence or perhaps a type? & also a typo --too many '.' after 'context' : The AP may respond with group addressed Multi-STA BlockAck frame(s) in an HE MU PPDU if the receivers of group-addressed Multi-STA BlockAck frame announce the support the reception of MU Multi-STA BlockAck frame. The Ack Type field shall be set according to the acknowledgement context.. | Change to "The AP may respond with group addressed Multi-STA BlockAck frame(s) in an HE MU PPDU if the receivers of group-addressed Multi-STA BlockAck frame announce they support the reception of MU Multi-STA BlockAck frame. The Ack Type field shall be set according to the acknowledgement context." OR "The AP may respond with group addressed Multi-STA BlockAck frame(s) in an HE MU PPDU if the receivers of group-addressed Multi-STA BlockAck frame announce the support of the reception of MU Multi-STA BlockAck frame. The Ack Type field shall be set according to the acknowledgement context." |  | EDITOR | Editorials | [5 empty] | 2017-01-09 23:48 | EDITOR
7551 | Liwen Chu | 225 | 1 | 9.4.2.200 | 74 | 4 | E | Y | 74.04 | 4 | 9.4.2.200 | [5 empty] | Change to "In a TWT element transmitted by a TWT requesting or scheduled STA, the TWT wake interval is equal to the average time that the TWT requesting STA or TWT scheduled STA expects to elapse between successive TWT SPs." | As in comment |  | EDITOR | Editorials | [5 empty] | 2017-01-09 23:48 | EDITOR
7552 | Liwen Chu | 225 | 1 | 27.6.2 | 176 | 23 | T | Y | 176.23 | 23 | 27.6.2 |  |  | Raja Banerjea |  |  | Remove "to the STA" from the sentence | As in comment |  | EDITOR | [6 empty] | 2017-01-10 17:16 | EDITOR
7553 | Liwen Chu | 225 | 1 | 9.4.2.200 | 74 | 55 | E | Y | 74.55 | 55 | 9.4.2.200 | [5 empty] | temorary primary channel? | As in comment |  | EDITOR | Editorials | [5 empty] | 2017-01-09 23:48 | EDITOR
7554 | Liwen Chu | 225 | 1 | 9.4.2.218.2 | 78 | 50 | T | Y | 78.5 | 50 | 9.4.2.218.2 | [5 empty] | STA is the transmitter of A-BSR. It is not necessary to indicate whether a STA can transmit A-BSR. | As in comment | [8 empty] | 2017-01-09 09:43
7555 | Liwen Chu | 225 | 1 | 9.4.2.218.2 | 79 | 21 | T | Y | 79.21 | 21 | 9.4.2.218.2 | [5 empty] | There is no such thing of non-broadcast RU for group-addressed frame | Remove the capability bit | [8 empty] | 2017-01-09 09:43
7556 | Liwen Chu | 225 | 1 | 9.4.2.218.2 | 79 | 42 | T | Y | 79.42 | 42 | 9.4.2.218.2 | [5 empty] | The definition of "Maximum AMPDU Length Exponent" field is missing. | Add the definition. | [8 empty] | 2017-01-09 09:43
7557 | Liwen Chu | 225 | 1 | 9.4.2.218.3 | 79 | 42 | T | Y | 79.42 | 42 | 9.4.2.218.3 |  |  | Lochan Verma |  |  | It is not necessary to add Dual Band Support in HE PHY Capabilities Information field. If it is 1, what does it mean and what is the purpose of it? | Remove Dual Band Support from the field. |  | EDITOR | [6 empty] | 2017-01-10 17:55 | EDITOR
7558 | Liwen Chu | 225 | 1 | 9.4.2.218.3 | 83 | 22 | T | Y | 83.22 | 22 | 9.4.2.218.3 |  |  | Lochan Verma |  |  | It is not necessary for a transmitter to announce its transmitting capability of a feature to the receiver. | Change the definition per the comment |  | EDITOR | [6 empty] | 2017-01-10 17:55 | EDITOR
7559 | Liwen Chu | 225 | 1 | 9.4.2.218.3 | 83 | 34 | T | Y | 83.34 | 34 | 9.4.2.218.3 |  |  | Lochan Verma |  |  | It is not necessary for a transmitter to announce its transmitting capability of a feature to the receiver. | Change the definition per the comment |  | EDITOR | [6 empty] | 2017-01-10 17:55 | EDITOR
7560 | Liwen Chu | 225 | 1 | 9.4.2.218.4 | 86 | 60 | T | Y | 86.6 | 60 | 9.4.2.218.4 |  |  | Lochan Verma |  |  | This is no such thing of Channel Bandwidth Set field | Use the defined field. |  | EDITOR | [6 empty] | 2017-01-10 17:55 | EDITOR
7561 | Liwen Chu | 225 | 1 | 9.4.2.219 | 91 | 39 | T | Y | 91.39 | 39 | 9.4.2.219 | [5 empty] | This paragraph should be removed since the following paragraph replaces it. | As in comment | [8 empty] | 2017-01-09 09:43
7562 | Liwen Chu | 225 | 1 | 9.4.2.221 | 94 | 53 | T | Y | 94.53 | 53 | 9.4.2.221 |  |  | Laurent Cariou |  |  | "except that a value 0 of the AIFSN field indicates that the AIFS is equal to the value of the MU EDCA Timer " This is ok for the first backoff per MU EDCA parameters after being triggered. The normative text doesn't say for the following backoff after schedueld by Trigger MU EDCA timer is set to the value of MU EDCA Timer. | Clarify the text and harmonize the normative behavior with the text here. |  | EDITOR | [6 empty] | 2017-01-10 17:32 | EDITOR
7563 | Liwen Chu | 225 | 1 | 9.4.2.224 | 96 | 53 | T | Y | 96.53 | 53 | 9.4.2.224 | [5 empty] | The start time of SP per PPDU TX time is not good because of the retransmission of the frame: the receiver can't discard the duplicated frame. It is simpler to replace the offset field with a start timer field. | As in comment | [8 empty] | 2017-01-09 09:43
7564 | Liwen Chu | 225 | 1 | 9.7.1 | 107 | 1 | T | Y | 107.01 | 1 | 9.7.1 |  |  | Liwen Chu |  |  | Change "VHT PPDU" to "VHT and HE PPDU" | As in comment |  | EDITOR | [6 empty] | 2017-01-10 17:40 | EDITOR
7565 | Liwen Chu | 225 | 1 | 9.7.1 | 107 | 13 | T | Y | 107.13 | 13 | 9.7.1 |  |  | Liwen Chu |  |  | Change the note to "NOTE--The format of the MPDU Length field maintains a common encoding structure for both HE, VHT and HT PPDUs. For HT PPDUs, only the MPDU Length Low subfield is used, while for VHT and HE PPDUs, both subfields are used." | As in comment |  | EDITOR | [6 empty] | 2017-01-10 17:40 | EDITOR
7566 | Liwen Chu | 225 | 1 | 9.7.1 | 110 | 53 | T | Y | 110.53 | 53 | 9.7.3 |  |  | Liwen Chu |  |  | Change to "One or more Trigger frames where the Trigger Type field is Basic Trigger, MU-BAR,or BSRP." to "One or more Trigger frames where the Trigger Type field is Basic Trigger, MU-BAR, or BSRP, or BQRP." Change to "Basic Trigger frame or BSRP Trigger frame only when AP transmits the A-MPDU" to "Basic Trigger frame, or BSRP Trigger frame or BQRP Trigger frame only when AP transmits the A-MPDU" | As in comment |  | EDITOR | [6 empty] | 2017-01-10 17:40 | EDITOR
7567 | Liwen Chu | 225 | 1 | 10.3.2.4 | 114 | 51 | T | Y | 114.51 | 51 | 10.3.2.4 |  |  | Po-Kai Huang |  |  | "If the STA is an HE STA, the STA is a TXOP holder, and the frame is solicited by the STA, then the STA shall not update its NAV." If the STA is a TXOP holder, the STA will never update the NAV per the received PPDU from the TXOP resopnder. This is true for 11a/b/g/n/ac STA, and is also true for HE STA. The reason is that the received Duration will not be larger than the NAV timer value. | Remove the sentence |  | EDITOR | [6 empty] | 2017-01-10 17:28 | EDITOR
7568 | Liwen Chu | 225 | 1 | 10.3.2.4 | 114 | 49 | T | Y | 114.49 | 49 | 10.3.2.4 |  |  | Po-Kai Huang |  |  | "If the STA is an HE STA and the STA is solicited for an immediate response by the PPDU carrying the received frame, the STA shall not update its NAV." This is not needed since the solicited STA is the receiver of the soliciting frame which is similar to NDPA in 11ac. | Remove the sentence |  | EDITOR | [6 empty] | 2017-01-10 17:28 | EDITOR
7569 | Liwen Chu | 225 | 1 | 10.3.2.8a.3 | 117 | 29 | T | Y | 117.29 | 29 | 10.3.2.8a.3 |  |  | Po-Kai Huang |  |  | "The MU-RTS frame is sent by the AP with which the STA is associated and the value of the basic NAV is 0" carrier sensing bullet already cover the text after and. The text before and is not necessary since the MU-RTS is always from the associated STA. | Removing the bullet |  | EDITOR | [6 empty] | 2017-01-10 17:29 | EDITOR
7570 | Liwen Chu | 225 | 1 | 9.2.4.6.4.7 | 27 | 63 | T | Y | 27.63 | 63 | 9.2.4.6.4.7 | [5 empty] | Change "assist HE DL HE MU transmission" to "assist HE DL and UL HE MU transmission" | As in comment | [8 empty] | 2017-01-09 09:43
7571 | Liwen Chu | 225 | 1 | 27.5.1.3 | 163 | 16 | T | Y | 163.16 | 16 | 27.5.1.3 |  |  | Zhou Lan |  |  | The channel query can be used by both UL and DL MU. Move the subclause outside of DL MU subclause and change the title accordingly. | As in comment |  | EDITOR | [6 empty] | 2017-01-10 17:20 | EDITOR
7572 | Liwen Chu | 225 | 1 | 27.5.1.3 | 163 | 46 | T | Y | 163.46 | 46 | 27.5.1.3 |  |  | Zhou Lan |  |  | Add management frame after QoS Null, QoS Data frames | As in comment |  | EDITOR | [6 empty] | 2017-01-10 17:20 | EDITOR
7573 | Liwen Chu | 225 | 1 | 9.4.2.218.3 | 86 | 11 | T | Y | 86.11 | 11 | 9.4.2.218.3 |  |  | Lochan Verma |  |  | It is atrange that DL MU on partial BW is defined only for RX side but UL MU on partial BW is defined for both TX and RX sides. | Harmonize the definiition. |  | EDITOR | [6 empty] | 2017-01-10 17:55 | EDITOR
7574 | Liwen Chu | 225 | 1 | 27.5.2.1 | 164 | 24 | T | Y | 164.24 | 24 | 27.5.2.1 |  |  | Abhishek Patil |  |  | Class A and B should also apply to UL MU also. | Change the text per the comment. |  | EDITOR | [6 empty] | 2017-01-10 17:19 | EDITOR
7575 | Liwen Chu | 225 | 1 | 27.5.2.4 | 170 | 26 | T | Y | 170.26 | 26 | 27.5.2.4 |  |  | Abhishek Patil |  |  | Here the virtual carrier sensing is not needed if the responding are Ack/BA and the length is less than 418. However CS Required is set to 0 when the length is less than 418 and the responding from all STAs are Ack/BA. | harmonize them |  | EDITOR | [6 empty] | 2017-01-10 17:19 | EDITOR
7576 | Liwen Chu | 225 | 1 | 27.16 | 204 | 56 | T | Y | 204.56 | 56 | 27.16 |  |  | Abhishek Patil |  |  | It seems a 20MHz HE STA doesn't need to implement VHT features. For sure HE devices in 2.4GHz band don't need to implement VHT features. | Change the text per the comment. |  | EDITOR | [6 empty] | 2017-01-10 17:50 | EDITOR
7577 | Liwen Chu | 225 | 1 | 27.16 | 205 | 1 | T | Y | 205.01 | 1 | 27.16 |  |  | Abhishek Patil |  |  | The whole paragraph can't be true in 5GHz and 2.4GHz bands. | change the text. |  | EDITOR | [6 empty] | 2017-01-10 17:50 | EDITOR
7578 | Liwen Chu | 225 | 1 | 27.16 | 205 | 18 | T | Y | 205.18 | 18 | 27.16 |  |  | Abhishek Patil |  |  | 2.4GHz band is missing. | Change the text per the comment. |  | EDITOR | [6 empty] | 2017-01-10 17:50 | EDITOR
7579 | Liwen Chu | 225 | 1 | 27.16 | 205 | 24 | T | Y | 205.24 | 24 | 27.16 |  |  | Abhishek Patil |  |  | "Channel Center Frequency Segment 2" is missing. Add it. | As in comment |  | EDITOR | [6 empty] | 2017-01-10 17:50 | EDITOR
7580 | Liwen Chu | 225 | 1 | 27.16 | 205 | 37 | T | Y | 205.37 | 37 | 27.16 |  |  | Abhishek Patil |  |  | "Channel Center Frequency Segment 2" is missing. Add it. | As in comment |  | EDITOR | [6 empty] | 2017-01-10 17:50 | EDITOR
7581 | Liwen Chu | 225 | 1 | 27.15.2 | 201 | 36 | T | Y | 201.36 | 36 | 27.15.2 |  |  | Alfred Asterjadhi |  |  | change the paragraph to "An HE non-AP STA may transmit an HE MU PPDU to a peer STA if it has received from the peer STA an HE Capabilities element with the UL MU PPDU Support field equal to 1; otherwise the STA shall not transmit an HE MU PPDU to the peer STA" | As in comment |  | EDITOR | [6 empty] | 2017-01-10 17:52 | EDITOR
7582 | Liwen Chu | 225 | 1 | 27.15.2 | 201 | 44 | T | Y | 201.44 | 44 | 27.15.2 |  |  | Alfred Asterjadhi |  |  | Two issues here: 1), HE TRIG PPDU in STBC shouldn't use HE TRIG PPDU since HE TRIG PPDU is only from STA to AP. As a TXOP holder, AP can send wantever PPDU it wants to use. This also contradicts with the following bullet. So HE TRIG PPDU should be removed from the bullet. 2, HE MU PPDU should be added to the bullet. | As in comment |  | EDITOR | [6 empty] | 2017-01-10 17:52 | EDITOR
7583 | Liwen Chu | 225 | 1 | 27.15.2 | 201 | 53 | T | Y | 201.53 | 53 | 27.15.2 |  |  | Alfred Asterjadhi |  |  | This bullet should be removed since there is no support of transmiting FTM in various HE PPDU formats. | As in comment |  | EDITOR | [6 empty] | 2017-01-10 17:52 | EDITOR
7584 | Liwen Chu | 225 | 1 | 27.15.3 | 202 | 21 | T | Y | 202.21 | 21 | 27.15.3 |  |  | Alfred Asterjadhi |  |  | "and BW shall be 20 MHz" should be removed from the bullet since responding BW rules already cover this. | As in comment |  | EDITOR | [6 empty] | 2017-01-10 17:52 | EDITOR
7585 | Liwen Chu | 225 | 1 | 27.15.3 | 202 | 30 | T | Y | 202.3 | 30 | 27.15.3 |  |  | Alfred Asterjadhi |  |  | Change "When the Supported HE-MCS and NSS set of the receiving STA or STAs is not known, the transmitting STA shall transmit using a <HE-MCS, NSS> tuple in the basic HE-MCS and NSS set." to "When the Supported HE-MCS and NSS set of the receiving STA or STAs is not known, the transmitting STA shall transmit using a <HE-MCS, NSS> tuple in the basic HE-MCS and NSS set if basic HE MCS and NSS set is not idle, otherwise the transmitting STA shall transmit using a <HE-MCS, NSS> tuple in the mandatory HE-MCS and NSS set" | As in comment |  | EDITOR | [6 empty] | 2017-01-10 17:52 | EDITOR
7586 | Liwen Chu | 225 | 1 | 27.15.3 | 202 | 33 | T | Y | 202.33 | 33 | 27.15.3 |  |  | Alfred Asterjadhi |  |  | The text is ambiguous since the protection levels are different per the environment. | Delete the last sentence and add the related text to protection subclause if necessaey. |  | EDITOR | [6 empty] | 2017-01-10 17:52 | EDITOR
7587 | Liwen Chu | 225 | 1 | 27.15.4.1 | 203 | 9 | T | Y | 203.09 | 9 | 27.15.4.1 |  |  | Alfred Asterjadhi |  |  | There is no such thing of Supported HE-MCS and NSS Set field. | Use the correct name. |  | EDITOR | [6 empty] | 2017-01-10 17:52 | EDITOR
7588 | Liwen Chu | 225 | 1 | 27.15.4.1 | 203 | 14 | T | Y | 203.14 | 14 | 27.15.4.1 |  |  | Alfred Asterjadhi |  |  | There is no such thing of Rx HE-MCS Map subfield | Use the correct name. |  | EDITOR | [6 empty] | 2017-01-10 17:52 | EDITOR
7589 | Liwen Chu | 225 | 1 | 27.15.4.2 | 203 | 35 | T | Y | 203.35 | 35 | 27.15.4.2 |  |  | Alfred Asterjadhi |  |  | There is no such thing of Supported HE-MCS and NSS Set field. | Use the correct name. |  | EDITOR | [6 empty] | 2017-01-10 17:52 | EDITOR
7590 | Liwen Chu | 225 | 1 | 27.15.4.2 | 203 | 40 | T | Y | 203.4 | 40 | 27.15.4.2 |  |  | Alfred Asterjadhi |  |  | There is no such thing of Tx HE-MCS Map subfield | Use the correct name. |  | EDITOR | [6 empty] | 2017-01-10 17:52 | EDITOR
7591 | Liwen Chu | 225 | 1 | 27.15.4.2 | 203 | 54 | T | Y | 203.54 | 54 | 27.15.4.2 |  |  | Alfred Asterjadhi |  |  | Change "should" to "shall" | As in comment |  | EDITOR | [6 empty] | 2017-01-10 17:52 | EDITOR
7592 | Liwen Chu | 225 | 1 | 27.15.4.2 | 203 | 61 | T | Y | 203.61 | 61 | 27.15.4.2 |  |  | Alfred Asterjadhi |  |  | Change "should" to "shall" | As in comment |  | EDITOR | [6 empty] | 2017-01-10 17:52 | EDITOR
7593 | Liwen Chu | 225 | 1 | 27.14.3.1 | 200 | 39 | T | Y | 200.39 | 39 | 27.14.3.1 |  |  | Laurent Cariou |  |  | The following behavior should be added: the AP shall send DL PPDU to STA or trigger UL transmission from STA if the STA has its bit in TIM element being set to 1. | As in comment |  | EDITOR | [6 empty] | 2017-01-10 17:33 | EDITOR
7594 | Liwen Chu | 225 | 1 | 27.14.3.1 | 200 | 62 | T | Y | 200.62 | 62 | 27.14.3.1 |  |  | Laurent Cariou |  |  | The bahavior is too restrict. When the AP has only DL PPDUs to be transmitted to a STA in TWT broadcast SP and all the buffered frames are discarded, the AP doesn't need to set the bit for the STA in TIM element to 1 in the following TWT SP. | As in comment |  | EDITOR | [6 empty] | 2017-01-10 17:33 | EDITOR
7595 | Liwen Chu | 225 | 1 | 27.14.3.1 | 200 | 45 | T | Y | 200.45 | 45 | 27.14.3.1 |  |  | Laurent Cariou |  |  | What is the type of the TWT SP? | Clarify it. |  | EDITOR | [6 empty] | 2017-01-10 17:33 | EDITOR
7596 | Liwen Chu | 225 | 1 | 27.14.3.1 | 200 | 49 | T | Y | 200.49 | 49 | 27.14.3.1 |  |  | Laurent Cariou |  |  | Change "At the beginning of these periodic TWT SPs," to "At the beginning of these periodic TWT SPs with the TWT flow identifier field set to 3," | As in comment |  | EDITOR | [6 empty] | 2017-01-10 17:33 | EDITOR
7597 | Liwen Chu | 225 | 1 | 27.14.3.1 | 200 | 60 | T | Y | 200.6 | 60 | 27.14.3.1 |  |  | Laurent Cariou |  |  | What is the type of the TWT SP? | Clarify it. |  | EDITOR | [6 empty] | 2017-01-10 17:33 | EDITOR
7598 | Liwen Chu | 225 | 1 | 9.4.2.200 | 73 | 4 | T | Y | 73.04 | 4 | 9.4.2.200 | [5 empty] | Add Ack/BA as the responding frame from scheduled STA. It makes no sense to only do sounding without data frame transmission. | As in comment | [8 empty] | 2017-01-09 09:43
7599 | Liwen Chu | 225 | 1 | 9.4.2.200 | 73 | 30 | T | Y | 73.3 | 30 | 9.4.2.200 | [5 empty] | Add Ack/BA as the responding frame from scheduled STA. It makes no sense to only do sounding without data frame transmission. | As in comment | [8 empty] | 2017-01-09 09:43
7600 | Liwen Chu | 225 | 1 | 9.4.2.200 | 72 | 53 | T | Y | 72.53 | 53 | 9.4.2.200 | [5 empty] | Add the following restriction "The AP doesn't transmit a TIM frame or a FILS discovery frame including a TIM element at the beginning of the TWT SP." | As in comment | [8 empty] | 2017-01-09 09:43
7601 | Liwen Chu | 225 | 1 | 27.14.2 | 200 | 28 | T | Y | 200.28 | 28 | 27.14.2 |  |  | Chitto Ghosh |  |  | Clarify the following behavior: In a TWT SP whose Broadcast subfield is 1 and TWT Flow Identifier subfield is 2, can a Trigger frame with no contention RU be transmitted? If the answer is yes, can Trigger frame that has no allocated contention RU follow Trigger frame which has Cascade Indication field set to 0 and has conttention RU? | Clarify it. |  | EDITOR | [6 empty] | 2017-01-10 17:42 | EDITOR
7602 | Liwen Chu | 225 | 1 | 27.14.1 | 199 | 11 | T | Y | 199.11 | 11 | 27.14.1 |  |  | Chitto Ghosh |  |  | Add the following intra-PPDU power save rules: if a PPDU is from OBSS, the STA can desicard the frame until the end of the PPDU. | As in comment |  | EDITOR | [6 empty] | 2017-01-10 17:42 | EDITOR
7603 | Liwen Chu | 225 | 1 | 27.12 | 198 | 50 | T | Y | 198.5 | 50 | 27.12 | [5 empty] | There is no such thing as dot11PPEThresholdsMappingTable. | Clarify it. | [8 empty] | 2017-01-09 09:43
7604 | Liwen Chu | 225 | 1 | 27.11.4 | 197 | 25 | T | Y | 197.25 | 25 | 27.11.4 |  |  | Liwen Chu |  |  | Add the following text: "an non-AP STA should use A1, A2, A3 fields for SR decision" | As in comment |  | EDITOR | [6 empty] | 2017-01-10 17:41 | EDITOR
7605 | Liwen Chu | 225 | 1 | 27.10.4 | 193 | 44 | T | Y | 193.44 | 44 | 27.10.4 |  |  | Chitto Ghosh |  |  | Change the text to "An HE transmitter shall not aggregate MPDU that asks for Ack in a multiple-TID A-MPDU to the HE recipient unless the HE transmitter received the recipient's HE Capabilities element with Ack Enabled Multi-TID A-MPDU Support subfield being set to 1" | As in comment |  | EDITOR | [6 empty] | 2017-01-10 17:21 | EDITOR
7606 | Liwen Chu | 225 | 1 | 27.10.4 | 194 | 19 | T | Y | 194.19 | 19 | 27.10.4 |  |  | Chitto Ghosh |  |  | It is not clear whether Action frame accounts for a TID. | Clarify it. |  | EDITOR | [6 empty] | 2017-01-10 17:21 | EDITOR
7607 | Liwen Chu | 225 | 1 | 27.10.4 | 194 | 40 | T | Y | 194.4 | 40 | 27.10.4 |  |  | Chitto Ghosh |  |  | "When any of the buffers is empty" is not right since this means when the buffer of one TID related to the primary AC is empty. | Change to "when the buffers of all TIDs related to the primay AC are empty." |  | EDITOR | [6 empty] | 2017-01-10 17:21 | EDITOR
7608 | Liwen Chu | 225 | 1 | 27.10.4 | 194 | 51 | T | Y | 194.51 | 51 | 27.10.4 |  |  | Chitto Ghosh |  |  | The paragraph at L51 is similar to the paragraph at L24. One of them should be removed. | As in comment |  | EDITOR | [6 empty] | 2017-01-10 17:21 | EDITOR
7609 | Liwen Chu | 225 | 1 | 27.10.4 | 195 | 15 | T | Y | 195.15 | 15 | 27.10.4 |  |  | Chitto Ghosh |  |  | The paragraph at P195 L15 is similar to the paragraph at P194 L24. One of them should be removed. | As in comment |  | EDITOR | [6 empty] | 2017-01-10 17:21 | EDITOR
7610 | Liwen Chu | 225 | 1 | 27.9.2.1 | 190 | 51 | T | Y | 190.51 | 51 | 27.9.2.1 |  |  | Sean Coffey |  |  | This is not a sentence. | Delete it. |  | EDITOR | [6 empty] | 2017-01-10 17:06 | EDITOR
7611 | Liwen Chu | 225 | 1 | 27.9.2.1 | 190 | 53 | T | Y | 190.53 | 53 | 27.9.2.1 |  |  | Sean Coffey |  |  | Change "SR delay entry" to SR_Delay | As in comment |  | EDITOR | [6 empty] | 2017-01-10 17:06 | EDITOR
7612 | Liwen Chu | 225 | 1 | 27.9.2.2 | 192 | 22 | T | Y | 192.22 | 22 | 27.9.2.2 |  |  | Sean Coffey |  |  | The sentence is wrong. Here is an example, suppose the STA which sets OBSS PD level to -76 dbm, it receives the signal strength of inter-BSS PPDU is -72dbm, and the STA set NAV and assumes medium busy. Per "The minimum OBSS_PDlevel used by the STA shall be above the received signal strength of the inter-BSS PPDU, which means that the maximum TXPWRmax shall be calculated with OBSS_PDlevel equal to the received signal strength of the inter-BSS PPDU, with Equation (27-1).", the OBSS PD level is changed to -72dbm and TX Power is changed to TX Power Ref- (-72+82). | Update the sentence or deletre it. |  | EDITOR | [6 empty] | 2017-01-10 17:06 | EDITOR
7613 | Liwen Chu | 225 | 1 | 27.8.1 | 188 | 29 | T | Y | 188.29 | 29 | 27.8.1 |  |  | Jarkko Kneckt |  |  | Why management frmae is not mentioned here? | Add management frame. |  | EDITOR | [6 empty] | 2017-01-10 17:45 | EDITOR
7614 | Liwen Chu | 225 | 1 | 27.8.2 | 189 | 8 | T | Y | 189.08 | 8 | 27.8.2 |  |  | Jarkko Kneckt |  |  | The meaning of the following sentence is not clear "After transmitting the acknowledgement frame immediate response immediate acknowledgement for the frame containing the OMI A-Control field, the OMI responder may transmit subsequent SU PPDUs or MU PPDUs that are addressed to the OMI initiator." | Clarify it. |  | EDITOR | [6 empty] | 2017-01-10 17:45 | EDITOR
7615 | Liwen Chu | 225 | 1 | 27.8.1 | 188 | 48 | T | Y | 188.48 | 48 | 27.8.1 |  |  | Jarkko Kneckt |  |  | The following behavior should be added: a ROM intiator shall not transmit ROMI to a STA that doesn't support the receiption of A-Control with ROMI. | As in comment |  | EDITOR | [6 empty] | 2017-01-10 17:45 | EDITOR
7616 | Liwen Chu | 225 | 1 | 27.8.3 | 189 | 18 | T | Y | 189.18 | 18 | 27.8.3 |  |  | Jarkko Kneckt |  |  | Before sending TOMI, the initiator should make sure that the responder can receive OMI Control. Arguablly in this case the reponder can always receive the OMI Control since the responder is always AP. But the sentence is not clear that the responder is always an AP. | Change the sentence to "An OMI initiator that is a non-AP STA may indicate changes in its transmit parameters by sending a frame that contains the OMI A-Control field to the OMI responder which is an AP." |  | EDITOR | [6 empty] | 2017-01-10 17:45 | EDITOR
7617 | Liwen Chu | 225 | 1 | 27.8 | 188 | 17 | T | Y | 188.17 | 17 | 27.8 |  |  | Jarkko Kneckt |  |  | NSS behavior is not harmonized with HE Capabilities element. | Change the nomative behavior to make them consistent. |  | EDITOR | [6 empty] | 2017-01-10 17:45 | EDITOR
7618 | Liwen Chu | 225 | 1 | 27.7.1 | 179 | 54 | T | Y | 179.54 | 54 | 27.7.1 |  |  | Alfred Asterjadhi |  |  | Add the following sentence: "An HE STA can negotiate broasdcast TWT values, as defined in 10.43 (Target wake time (TWT)), subject to the additional rules and restrictions that are defined in 27.7.3 (broadcastTWT agreements)." | As in comment |  | EDITOR | [6 empty] | 2017-01-10 17:24 | EDITOR
7619 | Liwen Chu | 225 | 1 | 27.7.1 | 179 | 66 | T | Y | 179.66 | 66 | 27.7.1 |  |  | Alfred Asterjadhi |  |  | Change the text to "STAs need not be made aware of the TWT values of other STAs or that a TWT service period (SP) can be used to exchange frames with other STAs." | As in comment |  | EDITOR | [6 empty] | 2017-01-10 17:24 | EDITOR
7620 | Liwen Chu | 225 | 1 | 27.7.2 | 180 | 31 | T | Y | 180.31 | 31 | 27.7.2 |  |  | Alfred Asterjadhi |  |  | Change "If the TWT responding STA is an AP then it may set the Responder PM Mode subfield to 1 only if all non-AP STAs, which are associated to it, indicate support of TWT in the role of a TWT requester" to "If the TWT responding STA is an AP then it may set the Responder PM Mode subfield to 1 only if all non-AP STAs, which are associated to it, indicate support of TWT in the role of a TWT requester and the AP announces the TWT Required subfield to 1 in its HE Operation element" | As in comment |  | EDITOR | [6 empty] | 2017-01-10 17:24 | EDITOR
7621 | Liwen Chu | 225 | 1 | 27.7.2 | 180 | 48 | T | Y | 180.48 | 48 | 27.7.2 |  |  | Alfred Asterjadhi |  |  | 20MHz operation can be indicated by OMI, operation mode management frame. It is not necessary to add another method. | Change "May set the TWT Channel subfield in the TWT element it transmits to a value that corresponds to the primary channel of the BSS to indicate a 20 MHz operation; otherwise it shall set it to 0" to "Shall set the TWT Channel subfield in the TWT element it transmits to 0" |  | EDITOR | [6 empty] | 2017-01-10 17:24 | EDITOR
7622 | Liwen Chu | 225 | 1 | 27.7.2 | 181 | 4 | T | Y | 181.04 | 4 | 27.7.2 |  |  | Alfred Asterjadhi |  |  | This is not necessary for the following reasons: 1, TWT Information can do this. 2, TWT Information provide accurate behavior, something can be done something can't be done. 3, with unsolicited TWT response, anything can be done which is bad. | Remove "An HE AP may send an unsolicited TWT response frame with the Trigger subfield equal to 1 to an HE non- AP STA that has set the TWT Requester Support subfield to 1 in the HE Capabilities elements that it transmits to the AP." |  | EDITOR | [6 empty] | 2017-01-10 17:24 | EDITOR
7623 | Liwen Chu | 225 | 1 | 27.7.2 | 181 | 13 | T | Y | 181.13 | 13 | 27.7.2 |  |  | Alfred Asterjadhi |  |  | "(for both implicit TWT and trigger-enabled TWT)" should be "(for both non trigger-enabled TWT and trigger-emabled TWT)" | As in comment |  | EDITOR | [6 empty] | 2017-01-10 17:24 | EDITOR
7624 | Liwen Chu | 225 | 1 | 27.7.2 | 181 | 19 | T | Y | 181.19 | 19 | 27.7.2 |  |  | Alfred Asterjadhi |  |  | With these rules, a trigger-enabled TWT allows DL MU with Trigger/A-Control trigger + UL MU acknowledgement only frame exchange. But DL MU +BA/Ack+BAR+BA frame exchange is disallowed. | Allow DL MU +BA/Ack+BAR+BA frame exchange in Trigger-enabled TWT. The simple way is to define trigger-enabled TWT as the STA's transmission is always triggered/solicited by AP's transmission. |  | EDITOR | [6 empty] | 2017-01-10 17:24 | EDITOR
7625 | Liwen Chu | 225 | 1 | 27.7.2 | 181 | 22 | T | Y | 181.22 | 22 | 27.7.2 |  |  | Alfred Asterjadhi |  |  | "The TWT responding STA that intends to transmit additional Trigger frames during a trigger-enabled TWT SP shall set the Cascade Indication field of the Trigger frame to 1 to indicate that it will transmit another Trigger frame within the same TWT SP. The TWT responding STA shall set the Cascade Indication field to 0 when the Trigger frame is the last Trigger frame of the TWT SP or when the Trigger frame is sent outside of a TWT SP." The sentences are not in line with the behavior of STA's definiiton about the last Trigger frame to a STA. | Harmonize them. |  | EDITOR | [6 empty] | 2017-01-10 17:24 | EDITOR
7626 | Liwen Chu | 225 | 1 | 27.7.2 | 182 | 6 | T | Y | 182.06 | 6 | 27.7.2 |  |  | Alfred Asterjadhi |  |  | The behavior of a STA which is scheduled by Trigger with Cascade Indicate being 0 is not defined. | Add the following text:"The finishing of frame exchange solicted by a Trigger frame with the Cascade Indication field equal to 0 that is intended to the STA and does not allocate any random RU during an unannounced TWT" |  | EDITOR | [6 empty] | 2017-01-10 17:24 | EDITOR
7627 | Liwen Chu | 225 | 1 | 27.7.3.1 | 182 | 28 | T | Y | 182.28 | 28 | 27.7.3.1 |  |  | Alfred Asterjadhi |  |  | Change to "A TWT scheduling STA is an HE AP with dot11TWTOptionActivated equal to true that includes Broadcast TWT Support being set to 1 in HE Capabilities element and optionally a broadcast TWT element in the Beacon frame, and follows the rules described in 27.7.3.2 (Rules for TWT scheduling STA).". The reason for this is that since STA and AP can negotiate broadcast TWT. At the begining of BSS operation, the AP may not include broadcast TWT in Beacon. | As in comment |  | EDITOR | [6 empty] | 2017-01-10 17:24 | EDITOR
7628 | Liwen Chu | 225 | 1 | 27.7.3.1 | 182 | 39 | T | Y | 182.39 | 39 | 27.7.3.1 |  |  | Alfred Asterjadhi |  |  | A STA can both have individual TWT and broadcast TWT. So the following bullet should be deleted: "Has not negotiated any implicit TWT agreement with the HE AP as described in 27.7.2 (Individual TWT agreements)." | As in comment |  | EDITOR | [6 empty] | 2017-01-10 17:24 | EDITOR
7629 | Liwen Chu | 225 | 1 | 27.7.3.2 | 184 | 11 | T | Y | 184.11 | 11 | 27.7.3.2 |  |  | Alfred Asterjadhi |  |  | "Alternate TWT when the periodic TWT is being modified" This should be removed since TWT Information provide better solution. | As in comment |  | EDITOR | [6 empty] | 2017-01-10 17:24 | EDITOR
7630 | Liwen Chu | 225 | 1 | 27.7.3.2 | 184 | 14 | T | Y | 184.14 | 14 | 27.7.3.2 |  |  | Alfred Asterjadhi |  |  | Change "it shall set the Trigger field to 0 to indicate an implicit TWT." to "it shall set the Trigger field to 0 to indicate an non Trigger-enabled TWT." | As in comment |  | EDITOR | [6 empty] | 2017-01-10 17:24 | EDITOR
7631 | Liwen Chu | 225 | 1 | 27.7.3.2 | 184 | 42 | T | Y | 184.42 | 42 | 27.7.3.2 |  |  | Alfred Asterjadhi |  |  | It should be TWT scheduled STA here. For TWT scheduling STA, there is no restriction about the types of frames to be transmitted. | As in comment |  | EDITOR | [6 empty] | 2017-01-10 17:24 | EDITOR
7632 | Liwen Chu | 225 | 1 | 27.7.3.2 | 184 | 42 | T | Y | 184.42 | 42 | 27.7.3.2 |  |  | Alfred Asterjadhi |  |  | For Flow ID 3, whether random RU can be allocated in UL MU is missing. Add it. | As in comment |  | EDITOR | [6 empty] | 2017-01-10 17:24 | EDITOR
7633 | Liwen Chu | 225 | 1 | 27.7.3.3 | 185 | 38 | T | Y | 185.38 | 38 | 27.7.3.3 |  |  | Alfred Asterjadhi |  |  | Whether a scheduled STA can do transmission is decided by the MU EDCA parameters. No additional rules are needed. | Change the text per the comment. |  | EDITOR | [6 empty] | 2017-01-10 17:24 | EDITOR
7634 | Liwen Chu | 225 | 1 | 27.7.3.3 | 185 | 42 | T | Y | 185.42 | 42 | 27.7.3.3 |  |  | Alfred Asterjadhi |  |  | "A TWT scheduled STA that is in PS mode may go to doze state after receiving the Beacon frame and shall be in the awake state at a broadcast TWT start time during which the STA intends to exchange frames with the TWT scheduling STA." This is not harmonized with AP's trigger rules: in a btoadcast TWT SP, AP should schedule the STAs that negotiate the TWT SP with it. | Harmonize them. |  | EDITOR | [6 empty] | 2017-01-10 17:24 | EDITOR
7635 | Liwen Chu | 225 | 1 | 27.7.3.4 | 185 | 42 | T | Y | 185.42 | 42 | 27.7.3.4 |  |  | Alfred Asterjadhi |  |  | The behavior of the scheduling AP is not complete. Add the following rule: an AP shall not incude Per STA Info of a STA in a TWT SP which is announced in a Beacon whose TBTT is not the STA's wake TBTT. | As in comment |  | EDITOR | [6 empty] | 2017-01-10 17:24 | EDITOR
7636 | Liwen Chu | 225 | 1 | 27.7.4 | 187 | 12 | T | Y | 187.12 | 12 | 27.7.4 |  |  | Alfred Asterjadhi |  |  | This should not be mandatory at the receiving side. | Change the reception of it to be optional |  | EDITOR | [6 empty] | 2017-01-10 17:24 | EDITOR
7637 | Liwen Chu | 225 | 1 | 27.6.2 | 176 | 26 | T | Y | 176.26 | 26 | 27.6.2 |  |  | Raja Banerjea |  |  | "otherwise it shall be set to the MAC address of the STA whose AID is included in the STA Info field" This is not true. Otherwise HE sounding can't be used in IBSS, MBSS. | modify it to allow HE sounding in IBSS, MBSS. |  | EDITOR | [6 empty] | 2017-01-10 17:16 | EDITOR
7638 | Liwen Chu | 225 | 1 | 27.6.2 | 177 | 19 | T | Y | 177.19 | 19 | 27.6.2 |  |  | Raja Banerjea |  |  | Replace YY-1 with realreference. | As in comment |  | EDITOR | [6 empty] | 2017-01-10 17:16 | EDITOR
7639 | Liwen Chu | 225 | 1 | 27.6.2 | 177 | 30 | T | Y | 177.3 | 30 | 27.6.2 |  |  | Raja Banerjea |  |  | CCFS 2 is not in VHT Operation Information field which needs to be used to decide maxmum 26-tone RU. Include CCFS 2. | As in comment |  | EDITOR | [6 empty] | 2017-01-10 17:16 | EDITOR
7640 | Liwen Chu | 225 | 1 | 27.6.2 | 178 | 22 | T | Y | 178.22 | 22 | 27.6.2 |  |  | Raja Banerjea |  |  | Change "shall compute the HE compressed beamforming feedback after receiving the HE NDP" to "shall compute the HE compressed beamforming feedback per NDPA's requirement (Feedback Type + Ng + codebook size) after receiving the HE NDP" | As in comment |  | EDITOR | [6 empty] | 2017-01-10 17:16 | EDITOR
7641 | Liwen Chu | 225 | 1 | 27.6 | 176 | 1 | T | Y | 176.01 | 1 | 27.6 |  |  | Raja Banerjea |  |  | Sounding feedback segmentation rules are missing from the draft. Add them. | As in comment |  | EDITOR | [6 empty] | 2017-01-10 17:16 | EDITOR
7642 | Liwen Chu | 225 | 1 | 27.5.1.1 | 162 | 52 | T | Y | 162.52 | 52 | 27.5.1.1 |  |  | Zhou Lan |  |  | A-MPDU in HE DL MU PPDU doesn't use the rules in 27.10.3. Padding rules for A-MPDU in VHT PPDU is used. | As in comment |  | EDITOR | [6 empty] | 2017-01-10 17:20 | EDITOR
7643 | Liwen Chu | 225 | 1 | 27.5.1.1 | 162 | 56 | T | Y | 162.56 | 56 | 27.5.1.1 |  |  | Zhou Lan |  |  | Paragraph at L56 is duplicated with the paragraph at L44. | Remove the paragraph at L44 |  | EDITOR | [6 empty] | 2017-01-10 17:20 | EDITOR
7644 | Liwen Chu | 225 | 1 | 27.5.2.2.1 | 165 | 21 | T | Y | 165.21 | 21 | 27.5.2.2.1 |  |  | Abhishek Patil |  |  | This requirement must be true to the last Trigger frame in A-MPDU. Change the text accordingly. | As in comment |  | EDITOR | [6 empty] | 2017-01-10 17:19 | EDITOR
7645 | Liwen Chu | 225 | 1 | 27.5.2.2.2 | 166 | 56 | T | Y | 166.56 | 56 | 27.5.2.2.2 |  |  | Abhishek Patil |  |  | This paragraph is duplicated with the rules in multi-TID A-MPDU subclause. Delete it. | As in comment |  | EDITOR | [6 empty] | 2017-01-10 17:19 | EDITOR
7646 | Liwen Chu | 225 | 1 | 27.5.2.2.2 | 167 | 6 | T | Y | 167.06 | 6 | 27.5.2.2.2 |  |  | Abhishek Patil |  |  | It shouldn't be any value from 0 to 7. The value should be less than the STA's maximal TC levels being announced. | As in comment |  | EDITOR | [6 empty] | 2017-01-10 17:19 | EDITOR
7647 | Liwen Chu | 225 | 1 | 27.5.1 | 162 | 36 | T | Y | 162.36 | 36 | 27.5.1 |  |  | Zhou Lan |  |  | The rules about when the DL MU frame exchange is successful is missing from the draft. | Add the related rules. |  | EDITOR | [6 empty] | 2017-01-10 17:20 | EDITOR
7648 | Liwen Chu | 225 | 1 | 27.5.2.3 | 167 | 54 | T | Y | 167.54 | 54 | 27.5.2.3 |  |  | Abhishek Patil |  |  | Add random OFDMA here | As in comment |  | EDITOR | [6 empty] | 2017-01-10 17:19 | EDITOR
7649 | Liwen Chu | 225 | 1 | 27.5.2.3 | 169 | 50 | T | Y | 169.5 | 50 | 27.5.2.3 |  |  | Abhishek Patil |  |  | MAC padding of A-MPDU in HE TRIG PPDU should be in subcaluse 27 | Change the padding subclause. |  | EDITOR | [6 empty] | 2017-01-10 17:19 | EDITOR
7650 | Liwen Chu | 225 | 1 | 27.5.2.4 | 170 | 37 | T | Y | 170.37 | 37 | 27.5.2.4 |  |  | Abhishek Patil |  |  | "both of the NAVs are considered" Clarify when both NAVs are considered for UL MU transmission. | As in comment |  | EDITOR | [6 empty] | 2017-01-10 17:19 | EDITOR
7651 | Liwen Chu | 225 | 1 | 27.5.2.6.1 | 172 | 35 | T | Y | 172.35 | 35 | 27.5.2.6.1 |  |  | Abhishek Patil |  |  | It seems reasonable to add BQRP here. | As in comment |  | EDITOR | [6 empty] | 2017-01-10 17:19 | EDITOR
7652 | Liwen Chu | 225 | 1 | 27.5.2.6.1 | 173 | 48 | T | Y | 173.48 | 48 | 27.5.2.6.1 |  |  | Abhishek Patil |  |  | "If the selected RU is considered busy as a result of either physical or virtual carrier sensing, then the HE STA shall not transmit its HE trigger-based PPDU in the randomly selected RU and it randomly selects any one of the RUs that are assigned to AID value 0 in the subsequent Trigger frame." This violates backoff basic assumption and may create high collision. Change it to "If the selected RU is considered busy as a result of either physical or virtual carrier sensing, then the HE STA shall not transmit its HE trigger-based PPDU in the randomly selected RU and it start another backoff by doubling its CW" | As in comment |  | EDITOR | [6 empty] | 2017-01-10 17:19 | EDITOR
7653 | Liwen Chu | 225 | 1 | 27.4.1 | 157 | 28 | T | Y | 157.28 | 28 | 27.4.1 |  |  | George Cherian |  |  | This is also applicable to IBSS and MBSS case. | As in comment |  | EDITOR | [6 empty] | 2017-01-10 17:12 | EDITOR
7654 | Liwen Chu | 225 | 1 | 27.4.1 | 157 | 36 | T | Y | 157.36 | 36 | 27.4.1 |  |  | George Cherian |  |  | Change to "An HE AP may send a Multi-STA BlockAck frame in response to an HE trigger-based PPDU" | As in comment |  | EDITOR | [6 empty] | 2017-01-10 17:12 | EDITOR
7655 | Liwen Chu | 225 | 1 | 27.4.2 | 158 | 53 | T | Y | 158.53 | 53 | 27.4.2 |  |  | George Cherian |  |  | Change supporting 32 bit capability field to supporting bitmap optimization capability. If a STA does not announce supporting bitmap optimization capability, another STA can't send bitmap 32 to it, bitmap 32/64 to it when 128 bitmap is negotiated, bitmap 32/64/128 to it when 256 bitmap is negotiated. | As in comment |  | EDITOR | [6 empty] | 2017-01-10 17:12 | EDITOR
7656 | Liwen Chu | 225 | 1 | 27.4.4.1 | 160 | 39 | T | Y | 160.39 | 39 | 27.4.4.1 |  |  | George Cherian |  |  | MU-BAR Trigger is not allowed to be aggregated in A-MPDU. This is like BAR is not allowed to be aggregated in A-MPDU | As in comment |  | EDITOR | [6 empty] | 2017-01-10 17:12 | EDITOR
7657 | Liwen Chu | 225 | 1 | 27.4.4.5 | 162 | 22 | T | Y | 162.22 | 22 | 27.4.4.5 |  |  | George Cherian |  |  | Since broadcast RU is used to carry group-addressed M-BA. It is mandatory supported by all STAs. Reqrite the paragraph. | As in comment |  | EDITOR | [6 empty] | 2017-01-10 17:12 | EDITOR
7658 | Liwen Chu | 225 | 1 | 27.3.3.3 | 154 | 7 | T | Y | 154.07 | 7 | 27.3.3.3 |  |  | Ming Gan |  |  | Change "...that are not sent under a block ack.." to "...that are sent under a block ack...". | As in comment |  | EDITOR | [6 empty] | 2017-01-10 17:13 | EDITOR
7659 | Liwen Chu | 225 | 1 | 27.2.1 | 149 | 16 | T | Y | 149.16 | 16 | 27.2.1 |  |  | Kaiying Lv |  |  | The priority of partial AID is missing. Add it. | As in comment |  | EDITOR | [6 empty] | 2017-01-10 17:26 | EDITOR
7660 | Liwen Chu | 225 | 1 | 27.2.1 | 152 | 15 | T | Y | 152.15 | 15 | 27.2.1 |  |  | Kaiying Lv |  |  | Change "for all the ACs from which QoS Data frames were transmitted in the HE trigger-based PPDU" to "for all the ACs from which QoS Data frames were transmitted successfully in the HE trigger-based PPDU" | As in comment |  | EDITOR | [6 empty] | 2017-01-10 17:26 | EDITOR
7661 | Liwen Chu | 225 | 1 | 11.49 | 144 | 27 | T | Y | 144.27 | 27 | 11.49 | [5 empty] | Move the content in 11.49 to subclause 27 | As in comment | [8 empty] | 2017-01-09 09:43
7662 | Liwen Chu | 225 | 1 | 10.3.2.4 | 114 | 52 | T | Y | 114.52 | 52 | 10.3.2.4 |  |  | Po-Kai Huang |  |  | "If the STA is an HE STA, the STA is a TXOP holder, and the frame is solicited by the STA, then the STA shall not update its NAV." This sentence is not needed since in 11baseline, a TXOP holder will not update its NAV. Delete it. | As in comment |  | EDITOR | [6 empty] | 2017-01-10 17:28 | EDITOR
7663 | Liwen Chu | 225 | 1 | 10.3.2.8a.3 | 117 | 5 | T | Y | 117.05 | 5 | 10.3.2.8a.3 |  |  | Po-Kai Huang |  |  | Add the folowing text: if the AP detects idle medium, the AP may send CF-End frame before backoff. | As in comment |  | EDITOR | [6 empty] | 2017-01-10 17:29 | EDITOR
7664 | Liwen Chu | 225 | 1 | 10.3.2.10.1 | 118 | 37 | T | Y | 118.37 | 37 | 10.3.2.10.1 | [5 empty] | Update Figure 10-11 through removing Ack from the PPDU solicited by BAR | As in comment | [8 empty] | 2017-01-09 09:43
7665 | Liwen Chu | 225 | 1 | 10.3.2.10.3 | 120 | 1 | T | Y | 120.01 | 1 | 10.3.2.10.3 | [5 empty] | Change "an AP may send either multiple BlockAck frames (or Ack frames) in an HE MU PPDU, or a Multi-STA BlockAck frame (see 27.4 (Block acknowledgement)). Multi-STA BlockAck frame transmissions are allowed in a non-HT Duplicate PPDU, HT PPDU, VHT PPDU, HE SU PPDU, HE extended range SU PPDU and OFDMA HE MU PPDU." to "an AP may send either multiple BlockAck frames (or Ack frames) in an HE MU PPDU, or a Multi-STA BlockAck frame (see 27.4 (Block acknowledgement)). Multi-STA BlockAck frame transmissions are allowed in a non-HT Duplicate PPDU, HT PPDU, VHT PPDU, HE SU PPDU, HE extended range SU PPDU and OFDMA HE MU PPDU where each multi-STA BlockAck frame is in a broadcast RU." | As in comment | [8 empty] | 2017-01-09 09:43
7666 | Liwen Chu | 225 | 1 | 10.9 | 126 | 43 | T | Y | 126.43 | 43 | 10.9 | [5 empty] | The paragraph started with "If the HT variant HT Control field is present in an MPDU, the DEI subfield provides information on the drop eligibility of the..." is missing. Add it back. | As in comment | [8 empty] | 2017-01-09 09:43
7667 | Liwen Chu | 225 | 1 | 10.22.2.5 | 130 | 44 | T | Y | 130.44 | 44 | 10.22.2.5 |  |  | Jayh Park |  |  | Add MU puncturing mode here. | As in comment |  | EDITOR | [6 empty] | 2017-01-10 17:47 | EDITOR
7668 | Liwen Chu | 225 | 1 | 10.22.2.7 | 132 | 1 | T | Y | 132.01 | 1 | 10.22.2.7 |  |  | Jayh Park |  |  | The bullet at L1 should be separated to two cases, DL MU + UL MU acknowledgement, Trigger + UL MU acknowledgement. | As in comment |  | EDITOR | [6 empty] | 2017-01-10 17:47 | EDITOR
7669 | Liwen Chu | 225 | 1 | 10.22.2.7 | 131 | 51 | T | Y | 131.51 | 51 | 10.22.2.7 |  |  | Jayh Park |  |  | HE MU sounding is missing fron the frame exchange sequence. Add it. | As in comment |  | EDITOR | [6 empty] | 2017-01-10 17:47 | EDITOR
7670 | Liwen Chu | 225 | 1 | 10.22.2.8 | 133 | 15 | T | Y | 133.15 | 15 | 10.22.2.8 |  |  | Jayh Park |  |  | Add HE sounding subclause | As in comment |  | EDITOR | [6 empty] | 2017-01-10 17:47 | EDITOR
7671 | Lochan Verma | 225 | 1 | 9.3.1.23 | 44 | 57 | T | N | 44.57 | 57 | 9.3.1.23 |  |  | Raja Banerjea |  |  | The sentence "first two bits indicate the pre-FEC padding factor and third bit indicates the PE-Disambiguity" is confusing since endianess is not stated. | The bits B34-B35 indicate the pre-FEC padding factor and the bit B36 indicates the PE-disambiguity |  | EDITOR | [6 empty] | 2017-01-10 17:08 | EDITOR
7672 | Lochan Verma | 225 | 1 | 28.3.12 | 338 | 41 | T | N | 338.41 | 41 | 28.3.12 |  |  | Sungeun Lee |  |  | The sentence "The first two bits in the packet extension subfield indicate the pre-FEC padding factor and the thir bit indicates the PE-disambiguity" does not belong here. Further, if it is retained, the language needs improvement | Delete the sentence. |  | EDITOR | [6 empty] | 2017-01-10 17:59 | EDITOR
7673 | Lochan Verma | 225 | 1 | 28.3.12 | 338 | 59 | T | N | 338.59 | 59 | 28.3.12 |  |  | Sungeun Lee |  |  | "b_{PE-Disambiguity} is B2 of the Packet Extension subfield of the Common Info field in the Trigger frame" is inaccurate | Replace with "b_{PE-Disambiguity} corresponds to the bit B36 in the Trigger frame" |  | EDITOR | [6 empty] | 2017-01-10 17:59 | EDITOR
7674 | Lochan Verma | 225 | 1 | 28.3.12 | 339 | 8 | T | N | 339.08 | 8 | 28.3.12 |  |  | Sungeun Lee |  |  | Delete Table 28-38 and its references since the "Packet Extension field in HE-SIG-A" does not exist. In lieu we have "pre-FEC padding factor" and "PE Disambiguity" fields in HE-SIG-A. | refer to comment |  | EDITOR | [6 empty] | 2017-01-10 17:59 | EDITOR
7675 | Lochan Verma | 225 | 1 | 28.3.12 | 339 | 1 | T | N | 339.01 | 1 | 28.3.12 |  |  | Sungeun Lee |  |  | Remove Editor's Note | One method to resolve Editor's comment is as follows. Delete lines 1 - 18. Edit line 20: "The Pre-FEC Padding Factor in HE-SIG-A is encoded as shown in Table 28-39 (Pre-FEC Padding Factor subfield encoding)." Edit line 40: "The PE-Disambiguity subfield in HE-SIG shall be set to 1 if the condition in Equation (28-115) is met, otherwise it shall be set to 0." |  | EDITOR | [6 empty] | 2017-01-10 17:59 | EDITOR
7676 | Lochan Verma | 225 | 1 | 28.3.12 | 338 | 50 | T | N | 338.5 | 50 | 28.3.12 |  |  | Sungeun Lee |  |  | Define "m" in the Equation 28-114 | refer to comment |  | EDITOR | [6 empty] | 2017-01-10 17:59 | EDITOR
7677 | Lochan Verma | 225 | 1 | 9.3.1.23 | 44 | 50 | T | N | 44.5 | 50 | 9.3.1.23 |  |  | Raja Banerjea |  |  | "Values 0 - 61 maps to -20 dBm to 40 dBm" is inaccurate in Table 9-25e. | "Values 0 - 60 maps to -20 dBm to 40 dBm" |  | EDITOR | [6 empty] | 2017-01-10 17:08 | EDITOR
7678 | Lochan Verma | 225 | 1 | 28.3.14.2 | 341 | 63 | T | N | 341.63 | 63 | 28.3.14.2 |  |  | Lochan Verma |  |  | Reference to MSB bit of the UL Headroom subfield can be clarified further by referring to the exact bit location. | Replace "Note that the MSB bit of the UL Headroom subfield being set to 1 indicates that the STA is transmitting the HE trigger-based PPDU at its minimum Tx^{STA}_{pwr} for the assigned MCS" with "that the bit B5 of the UL Headroom subfield being set to 1 indicates that the STA is transmitting the HE trigger-based PPDU at its minimum Tx^{STA}_{pwr} for the assigned MCS |  | EDITOR | [6 empty] | 2017-01-10 16:58 | EDITOR
7679 | Lochan Verma | 225 | 1 | 28.3.10.7 | 274 | 17 | T | N | 274.17 | 17 | 28.3.10.7 |  |  | Ron Porat |  |  | Specify that values 2-3 are reserved (Table 281-16) | For an HE extended range SU PPDU "Values 2 and 3 are reserved" |  | EDITOR | [6 empty] | 2017-01-10 16:51 | EDITOR
7680 | Lochan Verma | 225 | 1 | 28.2.2 | 221 | 15 | T | N | 221.15 | 15 | 28.2.2 |  |  | Bo Sun |  |  | define in spec meaning of "right" 106-tone RU | refer to comment |  | EDITOR | [6 empty] | 2017-01-10 16:29 | EDITOR
7681 | Lochan Verma | 225 | 1 | 9.4.1.63 | 60 | 53 | E | N | 60.53 | 53 | 9.4.1.63 | [5 empty] | In Table 9-76c the 20 MHz (S,E) FB tone corresponding to RU index 8 in the last column of the table is missing | Please refer to 11-16-0836/r1, Table YY-1. |  | EDITOR | Editorials | [5 empty] | 2017-01-09 23:48 | EDITOR
7682 | Lochan Verma | 225 | 1 | 9.4.1.63 | 62 | 7 | E | N | 62.07 | 7 | 9.4.1.63 | [5 empty] | In Table 9-76d the 20 MHz (S,E) FB tone corresponding to RU index 0 in the last column are incorrect. | Please refer to 11-16-836/r1, Table YY-2. |  | EDITOR | Editorials | [5 empty] | 2017-01-09 23:48 | EDITOR
7683 | Lochan Verma | 225 | 1 | 9.4.1.63 | 62 | 25 | E | N | 62.25 | 25 | 9.4.1.63 | [5 empty] | In Table 9-76d the 20 MHz (S,E) FB tone corresponding to RU index 8 in the last column of the table is missing | Please refer to 11-16-0836/r1, Table YY-2. |  | EDITOR | Editorials | [5 empty] | 2017-01-09 23:48 | EDITOR
7684 | Lochan Verma | 225 | 1 | 9.4.2.218.3 | 84 | 56 | T | N | 84.56 | 56 | 9.4.2.218.3 |  |  | Lochan Verma |  |  | Beamformee STS for <= 80' and 'NSTS total for <= 80 MHz' capabilities should be combined into one capability. They mean the same thing since Nsts,total = beamformee STS value | Delete 'Nsts Total for <= 80 MHz' |  | EDITOR | [6 empty] | 2017-01-10 17:55 | EDITOR
7685 | Lochan Verma | 225 | 1 | 9.4.2.218.3 | 84 | 56 | T | N | 84.56 | 56 | 9.4.2.218.3 |  |  | Lochan Verma |  |  | Beamformee STS for > 80' and 'NSTS total for > 80 MHz' capabilities should be combined into one capability. They mean the same thing since Nsts,total = beamformee STS value | Delete 'Nsts Total for > 80 MHz' |  | EDITOR | [6 empty] | 2017-01-10 17:55 | EDITOR
7686 | Lochan Verma | 225 | 1 | 27.6.3 | 179 | 1 | E | N | 179.01 | 1 | 27.6.3 | [5 empty] | Rules for segmented feedback in HE sounding is missing text from 11-16-773/r4, which was motioned and accepted (CR Motion 95, Aug 2016) | See comment |  | EDITOR | Editorials | [5 empty] | 2017-01-09 23:48 | EDITOR
7687 | Lochan Verma | 225 | 1 | 28.3.11.9 | 327 | 14 | T | N | 327.14 | 14 | 28.3.11.9 | [5 empty] | There is a typo here missing something in the sentence. After "frequency diversity for a", should point out what kind of RU it is here (a 26-, 52, 106-, 242-, 484-, or 996-tone RU). | Refer to comment | [8 empty] | 2017-01-09 09:43
7688 | Lochan Verma | 225 | 1 | 27.5.1.1 | 162 | 46 | T | N | 162.46 | 46 | 27.5.1.1 |  |  | Zhou Lan |  |  | Downlink MU-MIMO on Partial Bandwidth Rx' is no HE Capability | Replace with ""An AP shall not transmit to a STA an HE MU PPDU with HE-SIG-B assigning MU-MIMO RU in an DL OFDMA PPDU when the RU does not span the entire PPDU bandwidth, to a STA from which it has not received an HE Capabilities element with DL MU-MIMO on Partial Bandwidth subfield set to 1". " |  | EDITOR | [6 empty] | 2017-01-10 17:20 | EDITOR
7689 | Lochan Verma | 225 | 1 | 27.5.1.1 | 162 | 56 | T | N | 162.56 | 56 | 27.5.1.1 |  |  | Zhou Lan |  |  | DL OFDMA With MIMO Support is no capability in HE capabilities | Delete lines 56-59. |  | EDITOR | [6 empty] | 2017-01-10 17:20 | EDITOR
7690 | MARC EMMELMANN | 225 | 1 | 0 | 0 | 0 | G | Y |  | 0 | 0 | [5 empty] | The current amendment to the standard has been produced by a process which was subject to dominance. Technical content contained in the draft has been produced by an interest group external to IEEE 802.11. Produced technical content has been voted into the draft under a process which was subject to "dominance" as concluded by the IEEE 802.11 / EC investigation. Technical content requires a 75% approval to be included in the draft. Several votes conducted to include technical submissions in the draft were conducted while the process was dominated by members of the external interest group. Even though companies having had participated in the interest group have declared that they would no longer participate in the interest group, the established state is that the technical content of the draft was (partially) created while companies dominated the process agreed moving technical content into the draft. As all companies that participated in the dominated process have by now declared that they will no longer participate in the special interest group, and as such are no longer subject to special measures, i.e. counting the vote of all members affiliated by one company as a single vote, it is impossible for member of 802.11 that were not part of the special interest group, to exclude / take out any technical contents that was approved under the process subject to dominance as it would require 75% approval vote which is unlikely to occur as all members affiliated by companies that dominated the process have again their individual voting rights. Abondoning the special interest group that dominated the process in order to avoid that all votes of members of the same company are counted as one vote solved the problem of having an external group considered as dominating the process. Still, the result of this work -- as conducted under dominance -- is still in place and given the time the special measures taken agains the companies dominating the process, did not prevent that a draft was created which has technical contents subject to votes being taking under dominance. Up to today, not a single vote that confirmed the technical contest of the existing draft, and that is subject to the special measures, has been taken in order to verify that the technical contents of the draft is agreed on by the task group while dominance was ruled out by applying special measures. Even though the interest group has been dissolved and all members affiliated with a company participating in the interest group for which companies declared to stop participation | Apply the special measures to all subsequent votes on the TGax amendment; especially the working group voter pool and any subsequent voter pools should be subject to special measures. |  | EDITOR | [6 empty] | 2017-01-09 21:28 | EDITOR
7691 | Mark Hamilton | 225 | 1 | 1 | 1 | 1 | E | Y | 1.01 | 1 | 1 | [5 empty] | 11ah D10.0 includes the following editorial instruction: Change "[a] VHT Single MPDU" to "[an] S-MPDU" throughout the baseline draft. This needs to be applied to the baseline quoted text in 11ax. | Change "[a] VHT Single MPDU" to "[an] S-MPDU" throughout the draft |  | EDITOR | Editorials | [5 empty] | 2017-01-09 23:48 | EDITOR
7692 | Mark Hamilton | 225 | 1 | 3.2 | 3 | 35 | E | N | 3.35 | 35 | 3.2 | [5 empty] | For native speakers, the phrase is "a high" (not "an high"). | Change "an high" to "a high". Also at P6L42. |  | EDITOR | Editorials | [5 empty] | 2017-01-09 23:48 | EDITOR
7693 | Mark Hamilton | 225 | 1 | 3.2 | 6 | 53 | T | Y | 6.53 | 53 | 3.2 | [5 empty] | The phrases "HE PPDU", "HE BSS", "HE MU/SU PPDU" and "HE-MCS" are used in the text, similarly to the equivalent VHT/HT phrases. These terms should be well-defined. | Define "HE PPDU", similar to HT PPDU and VHT PPDU. Same for "BSS", "MU PPDU", "SU PPDU", "extended range SU PPDU", "trigger-based PPDU", and "MCS". | [8 empty] | 2017-01-09 09:43
7694 | Mark Hamilton | 225 | 1 | 3.2 | 6 | 58 | T | Y | 6.58 | 58 | 3.2 | [5 empty] | Define OFDMA (we only have "non-OFDMA") | Add a defintion for OFDMA: Orthogonal Frequency Division Multiple Access (OFDMA): An OFDM-based multiple access scheme where different subsets of subcarriers are allocated to different users of the channel, allowing simultaneous data transmission to or from several users of the channel. | [8 empty] | 2017-01-09 09:43
7695 | Mark Hamilton | 225 | 1 | 3.2 | 6 | 58 | T | Y | 6.58 | 58 | 3.2 | [5 empty] | Add a definition of RU | Add a defintition of RU: Resource Unit (RU): A group of subcarriers used within OFDMA to allocate subchannels to users of the channel. | [8 empty] | 2017-01-09 09:43
7696 | Mark Hamilton | 225 | 1 | 4.3 | 9 | 7 | E | Y | 9.07 | 7 | 4.3.14a | [5 empty] | Clause 4 introduction for HE makes more sense after VHT (4.3.14). Maybe that is what's meant? | Change "4.3.12" to "4.3.14" |  | EDITOR | Editorials | [5 empty] | 2017-01-09 23:48 | EDITOR
7697 | Mark Hamilton | 225 | 1 | 4.3.14a | 9 | 20 | T | Y | 9.2 | 20 | 4.3.14a |  |  | Guoqing Li |  |  | Combination of "shall support operation ... only" is confusing. It shall only support such operation? | Reword to clarify the relation of "shall support" and "only". Suggest something like "shall support operation in a mode with only 20 MHz channel bandwidth". (If this use of "mode" isn't yet another problem.) |  | EDITOR | [6 empty] | 2017-01-10 17:09 | EDITOR
7698 | Mark Hamilton | 225 | 1 | 4.3.14a | 9 | 12 | T | Y | 9.12 | 12 | 4.3.14a |  |  | Guoqing Li |  |  | Why say HE works between 1 GHz and 6 GHz, and then only describe 5 GHz and 2.4 GHz operation, and relation to VHT and HT? If HE only works in those bands, just say so. | Change "frequency bands between 1 GHz and 6 GHz" to "the 2.4 GHz and 5 GHz frequency bands". |  | EDITOR | [6 empty] | 2017-01-10 17:09 | EDITOR
7699 | Mark Hamilton | 225 | 1 | 4.3.14a | 9 | 18 | T | Y | 9.18 | 18 | 4.3.14a |  |  | Guoqing Li |  |  | A VHT STA only optionally supports 160 MHz or 80+80 MHz. Likewise for HE. So, an HE non-AP STA that does not support 160 MHz or does not support 80+80 MHz, is not "also a VHT non-AP STA"? | Reword to relfect intent. Since the requiremnent for bandwidth operation seem to be the same for HE and VHT, perhaps just leave this list of operating modes as "when not operating in 20 MHz-only bandwidth" |  | EDITOR | [6 empty] | 2017-01-10 17:09 | EDITOR
7700 | Mark Hamilton | 225 | 1 | 4.3.14a | 9 | 24 | T | Y | 9.24 | 24 | 4.3.14a |  |  | Guoqing Li |  |  | An HE AP in 2.4 GHz should also be an HT AP | Add "An HE AP is also an HT AP" |  | EDITOR | [6 empty] | 2017-01-10 17:09 | EDITOR
7701 | Mark Hamilton | 225 | 1 | 4.3.14a | 9 | 29 | T | Y | 9.29 | 29 | 4.3.14a |  |  | Guoqing Li |  |  | These features are not present in an HT AP, either. | Delete "non-AP". Same thing on P9L48. |  | EDITOR | [6 empty] | 2017-01-10 17:09 | EDITOR
7702 | Mark Hamilton | 225 | 1 | 4.3.14a | 9 | 52 | T | Y | 9.52 | 52 | 4.3.14a |  |  | Guoqing Li |  |  | What is "dynamic fragmentation level 0"? (The PICS has no reference for it, either) | Clarify what is meant by "dynamic fragmentation level 0", probably in 27.3.2, and put in the reference in the PICS |  | EDITOR | [6 empty] | 2017-01-10 17:09 | EDITOR
7703 | Mark Hamilton | 225 | 1 | 4.3.14a | 9 | 65 | T | Y | 9.65 | 65 | 4.3.14a |  |  | Guoqing Li |  |  | This statement is not intended to be normative, but a declaration that the normative capability is specified later in the text | Change "may" to "can" |  | EDITOR | [6 empty] | 2017-01-10 17:09 | EDITOR
7704 | Mark Hamilton | 225 | 1 | 6.3.3.3.2 | 11 | 26 | T | Y | 11.26 | 26 | 6.3.3.3.2 | [5 empty] | HE Capabilities and HE Operation values are only present if they were present in a matching Probe Reponse or Beacon for the this BSSDesciptor. | Add, in the Description column, similar language to that in 802.11-2016 for HT Capabilities and VHT Capabilities, to both the HE Capabilities and HE Operation rows. | [8 empty] | 2017-01-09 09:43
7705 | Mark Hamilton | 225 | 1 | 6.3.4.2.4 | 12 | 14 | T | Y | 12.14 | 14 | 6.3.4.2.4 | [5 empty] | MLME-JOIN needs to check for unsupported HE-MCS in the Basic HE-MCS and NSS Set. | Add a change to 6.3.4.2.4, to add a paragraph after the similar VHT paragraph: "If the MLME of an HE STA receives an MLME-JOIN.request primitive with a SelectedBSS parameter containing a Basic HE-MCS And NSS Set field in the HE Operation parameter that contains any unsupported <HE-MCS, NSS> tuple, the MLME response in the resulting MLME-JOIN.confirm primitive shall contain a ResultCode parameter that is not set to the value SUCCESS." Same thing in 6.3.11.2.4. | [8 empty] | 2017-01-09 09:43
7706 | Mark Hamilton | 225 | 1 | 6.3.27 | 13 | 58 | T | Y | 13.58 | 58 | 6.3.27 | [5 empty] | MLME-DLS.confirm needs HE Capabilities, like MLME-DLS.indication. | Add HE Capabilities parameter and row to MLME-DLS.confirm, similar to the baseline for HT/VHT Capabilities for this primitive. | [8 empty] | 2017-01-09 09:43
7707 | Mark Hamilton | 225 | 1 | 8.3.5.2.2 | 15 | 34 | T | Y | 15.34 | 34 | 8.3.5.2.2 | [5 empty] | How is STA_INDEX different from USER_INDEX? | Remove the new parameter. Merge the reference to Table 28-1 into the existing text for USER_INDEX on condition of an HE MU PPDU. | [8 empty] | 2017-01-09 09:43
7708 | Mark Hamilton | 225 | 1 | 9.2.4.1.8 | 19 | 40 | T | Y | 19.4 | 40 | 9.2.4.1.8 | [5 empty] | Bad use of "can". This does not appear to be a declarative statement that this is defined elsewhere, but rather a future potential statement. | Change "can" to "might". Same thing at P19L49. | [8 empty] | 2017-01-09 09:43
7709 | Mark Hamilton | 225 | 1 | 9.2.4.5.4 | 20 | 44 | T | Y | 20.44 | 44 | 9.2.4.5.4 | [5 empty] | Ambiguous addition. Also, unnecessary behavioral text. | Presumably, the two paragraphs before the insertion are for the cases when the frame is not carried in a DL HE MU PPDU. So, add "For a frame not carried in a DL HE MU PPDU, and ..." to the beginning of both paragraphs. Reword the added text, following the colon, to "An immediate response in an HE Trigger-based PPDU is expected." Delete the following sentence completely, as this is behavior described in clause 10. | [8 empty] | 2017-01-09 09:43
7710 | Mark Hamilton | 225 | 1 | 9.2.4.5.6 | 21 | 2 | T | Y | 21.02 | 2 | 9.2.4.5.6 | [5 empty] | Addition causes ambiguity. A sentence is added that starts "A non-AP HE STA uses ...". Is this intended to be in addition to how other STAs use it, or an exclusive (exhaustive) list of the STAs that use it? (There is no other text saying how other STAs use it, hence the confusion caused.) | Add text describing which other STAs (HE APs, non-HE STAs, etc.?) use this subfield, and what they are indicating, if it is different from what a non-AP HE STA is indicating. | [8 empty] | 2017-01-09 09:43
7711 | Mark Hamilton | 225 | 1 | 9.2.4.5.6 | 21 | 6 | T | Y | 21.06 | 6 | 9.2.4.5.6 | [5 empty] | Poor change of "might" to "can". "Can" is discouraged, because it causes potential confusion. Generally, agreed (per Style Guide) that 'can' is used when there is a normative statement giving the option, that is made elsewhere, and the text with 'can' is referencing that statement. That is not the case here. 'Might' is the better choice, as this is a possible future action that a device could take, without any normative text for the stuation. | Revert the change from 'might' to 'can', so the baseline text ('might') remains unchanged. | [8 empty] | 2017-01-09 09:43
7712 | Mark Hamilton | 225 | 1 | 9.2.4.5.6 | 21 | 13 | T | Y | 21.13 | 13 | 9.2.4.5.6 | [5 empty] | Why overload the meaning of this subfield, for HE versus non-HE transmitters? This reaults in receivers that are compatible with both HE and pre-HE peers to process the field values differently depending on the source's capabilities (which are potentially non-obvious from the frame itself.) | Remove the HE versus non-HE distinction. | [8 empty] | 2017-01-09 09:43
7713 | Mark Hamilton | 225 | 1 | 9.2.4.6.4.1 | 22 | 60 | T | Y | 22.6 | 60 | 9.2.4.6.4.1 | [5 empty] | Unnecessary constraint. If a Control subfield with Control ID equal to 0 (UL MU response scheduling) is present, then the entire Aggregated Control field is filled, so "first" is meaningless. | Delete the sentence "The Control subfield with Control ID subfield equal to 0, if present, is fhte first subfield of the sequence. | [8 empty] | 2017-01-09 09:43
7714 | Mark Hamilton | 225 | 1 | 9.2.4.6.4.1 | 22 | 60 | T | Y | 22.6 | 60 | 9.2.4.6.4.1 | [5 empty] | There is no clear constraint that all the Control subfields must have total length of 26 bits or less. | Add a sentence, "The total length of all Control subfields contained in the Aggregate Control subfield must be 26 bits or less." | [8 empty] | 2017-01-09 09:43
7715 | Mark Hamilton | 225 | 1 | 9.2.4.6.2 | 24 | 24 | T | Y | 24.24 | 24 | 9.2.4.6.2 | [5 empty] | Can refers to normative permission, not appropriate in this note | Change "can not satisfy" to "is unable to satisfy" | [8 empty] | 2017-01-09 09:43
7716 | Mark Hamilton | 225 | 1 | 9.2.4.6.4.3 | 24 | 54 | T | Y | 24.54 | 54 | 9.2.4.6.4.3 | [5 empty] | Can refers to normative permission, not appropriate here | Change "can receive" to "is capable of receiving" | [8 empty] | 2017-01-09 09:43
7717 | Mark Hamilton | 225 | 1 | 9.2.4.6.4.3 | 25 | 1 | T | Y | 25.01 | 1 | 9.2.4.6.4.3 | [5 empty] | Can refers to normative permission, not appropriate here | Change "can transmit to "is capable of transmitting | [8 empty] | 2017-01-09 09:43
7718 | Mark Hamilton | 225 | 1 | 9.2.4.6.4.4 | 25 | 28 | E | Y | 25.28 | 28 | 9.2.4.6.4.4 | [5 empty] | For everyone's sanity, but a hyphen in all occurances of "HE MCS" | Replace "HE MCS" with "HE-MCS" throughout |  | EDITOR | Editorials | [5 empty] | 2017-01-09 23:48 | EDITOR
7719 | Mark Hamilton | 225 | 1 | 9.2.4.6.4.5 | 27 | 9 | T | Y | 27.09 | 9 | 9.2.4.6.4.5 | [5 empty] | This is a normative permission. In clause 9, state it declaratively. | Change "can remain" to "optionally remains" | [8 empty] | 2017-01-09 09:43
7720 | Mark Hamilton | 225 | 1 | 9.2.4.6.4.7 | 28 | 53 | T | Y | 28.53 | 53 | 9.2.4.6.4.7 | [5 empty] | Use of "may" in a NOTE | Change "may" to "might" | [8 empty] | 2017-01-09 09:43
7721 | Mark Hamilton | 225 | 1 | 9.2.4.7.1 | 29 | 57 | T | Y | 29.57 | 57 | 9.2.4.7.1 | [5 empty] | Also reference HE Capabilities Information field, which has further MPDU length info (Length Exponent) | Add Table 9-262z to the "see also" in the HE PPDU column | [8 empty] | 2017-01-09 09:43
7722 | Mark Hamilton | 225 | 1 | 9.2.4.7.1 | 30 | 25 | E | Y | 30.25 | 25 | 9.2.4.7.1 | [5 empty] | Reference should be to HE PHY characteristics table | Change reference from Table 21-29 to Table 28-46, in HE PPDU column |  | EDITOR | Editorials | [5 empty] | 2017-01-09 23:48 | EDITOR
7723 | Mark Hamilton | 225 | 1 | 9.2.5.2 | 30 | 65 | E | N | 30.65 | 65 | 9.2.5.2 | [5 empty] | Add to the editing instructions to renumber after the insertion | Add "... and renumber appropriately" to the editing instructions. |  | EDITOR | Editorials | [5 empty] | 2017-01-09 23:48 | EDITOR
7724 | Mark Hamilton | 225 | 1 | 9.2.5.2 | 31 | 33 | T | Y | 31.33 | 33 | 9.2.5.2 |  |  | Po-Kai Huang |  |  | Requirement is too vague. How many "multiple BlockAck frames, Ack frames" should be accounted for? | Specify the requirement in sufficient detail to be implementable/testable. |  | EDITOR | [6 empty] | 2017-01-10 17:57 | EDITOR
7725 | Mark Hamilton | 225 | 1 | 9.3.1.8.2 | 33 | 54 | E | Y | 33.54 | 54 | 9.3.1.8.2 | [5 empty] | Modification to obsolete text. Subclause 9.3.1.8.2 is marked as obsolete in 802.11-2016. | Remove this change. |  | EDITOR | Editorials | [5 empty] | 2017-01-09 23:48 | EDITOR
7726 | Mark Hamilton | 225 | 1 | 9.3.1.9.1 | 34 | 23 | T | Y | 34.23 | 23 | 9.3.1.9.1 |  |  | George Cherian |  |  | The implication of adding "or the address of the recipient STA..." is that this is not always the transmitter of the soliciting frame. If that is the case (there is a different possibility for transmitter and recipient), that case needs to be clarified. Also, "the recipient STA whose data/management frames are acknowledged" is confusing. | Delete after the "or", or clarify when this other alternative is supposed to be used. Reword the end of the sentence to clarify the STA being referenced. (STAs don't "own" frames, so "whose" is confusing. Perhaps it is the STA that transmitted the frames being acknowledged?) Same thing at P34L33 (for the HE non-AP STA). |  | EDITOR | [6 empty] | 2017-01-10 17:12 | EDITOR
7727 | Mark Hamilton | 225 | 1 | 9.3.1.9.1 | 34 | 25 | E | N | 34.25 | 25 | 9.3.1.9.1 | [5 empty] | Suggest a new paragraph for the Multi-STA Block Ack case | Start a new paragraph at the first occurance of "An HE AP that transmits" |  | EDITOR | Editorials | [5 empty] | 2017-01-09 23:48 | EDITOR
7728 | Mark Hamilton | 225 | 1 | 9.3.1.9.1 | 34 | 27 | T | Y | 34.27 | 27 | 9.3.1.9.1 |  |  | George Cherian |  |  | AID is not a subfield of the Multi-STA BlockAck frame, Per STA Info is the subfield. | Change "AID" to "Per STA Info". ("An HE AP that transmits a Multi-STA BlockAck frame with a single _Per STA Info_ subfield set the RA field ...") Same thing in the next setence, for the HE non-AP STA. |  | EDITOR | [6 empty] | 2017-01-10 17:12 | EDITOR
7729 | Mark Hamilton | 225 | 1 | 9.3.1.9.1 | 34 | 28 | E | Y | 34.28 | 28 | 9.3.1.9.1 | [5 empty] | Clarification | Add "all", to clarify that "the same value of the AID subfield in all Per STA Info subfields" is required. (Also, make "values" singular.) Same thing for the non-AP stentence, following. |  | EDITOR | Editorials | [5 empty] | 2017-01-09 23:48 | EDITOR
7730 | Mark Hamilton | 225 | 1 | 9.3.1.9.1 | 34 | 30 | E | N | 34.3 | 30 | 9.3.1.9.1 | [5 empty] | Clarification and simplification. | Change sentence to "Since an HE non-AP STA always transmits ..., it sets the RA field to the TA field ..." |  | EDITOR | Editorials | [5 empty] | 2017-01-09 23:48 | EDITOR
7731 | Mark Hamilton | 225 | 1 | 9.3.1.9.1 | 35 | 50 | T | Y | 35.5 | 50 | 9.3.1.9.1 |  |  | George Cherian |  |  | The baseline text that talks about the "GCR field" in subclause 9.3.1.9.1 (802.11-2016 P678L3) will need to be updated, since the subfield has been removed. | TGak has not made its modifications to this text either. Appropriate, and building/matching changes will need to be worked out. |  | EDITOR | [6 empty] | 2017-01-10 17:12 | EDITOR
7732 | Mark Hamilton | 225 | 1 | 9.3.1.9.3 | 36 | 36 | T | Y | 36.36 | 36 | 9.3.1.9.3 |  |  | George Cherian |  |  | Ambigous use of "can only". Use declarative verbs in clause 9. | Reword this NOTE: "A Compressed ... is not sent to an ... whose ... is not 3." Same thing at P39L30. |  | EDITOR | [6 empty] | 2017-01-10 17:12 | EDITOR
7733 | Mark Hamilton | 225 | 1 | 9.3.1.9.7 | 37 | 23 | T | Y | 37.23 | 23 | 9.3.1.9.7 |  |  | George Cherian |  |  | There appears to be no such terms as "multi-STA multi-TID" or "multi-STA single TID" | Delete "multi-TID, and multi-STA single TID" |  | EDITOR | [6 empty] | 2017-01-10 17:12 | EDITOR
7734 | Mark Hamilton | 225 | 1 | 9.3.1.9.7 | 37 | 46 | T | Y | 37.46 | 46 | 9.3.1.9.7 |  |  | George Cherian |  |  | Per STA Info is a poor choice of name, since this subfield can be repeated more than once for a given STA. | Change 'Per STA Info' subfield name to 'Per AID TID Info' subfield. Change the first subfield within this subfield from 'Per AID TID Info' to 'AID TID Info', since there is only one of these per 'Per AID TID Info', and it provides the AID and TID information for that 'Per AID TID' pair. |  | EDITOR | [6 empty] | 2017-01-10 17:12 | EDITOR
7735 | Mark Hamilton | 225 | 1 | 9.3.1.9.7 | 37 | 59 | T | Y | 37.59 | 59 | 9.3.1.9.7 |  |  | George Cherian |  |  | AIDs are 14 bits. The AID subfield here is a truncated AID. | Change "the AID" to "the 11 least significant bits of the AID" |  | EDITOR | [6 empty] | 2017-01-10 17:12 | EDITOR
7736 | Mark Hamilton | 225 | 1 | 9.3.1.9.7 | 38 | 4 | T | Y | 38.04 | 4 | 9.3.1.9.7 |  |  | George Cherian |  |  | This is a normative statement, and shouldn't be a NOTE. | Change text to normal (normative) text instead of a NOTE. |  | EDITOR | [6 empty] | 2017-01-10 17:12 | EDITOR
7737 | Mark Hamilton | 225 | 1 | 9.3.1.9.7 | 38 | 15 | T | Y | 38.15 | 15 | 9.3.1.9.7 |  |  | George Cherian |  |  | Circular definition of BASSC subfield format. The sentence says, "When B0 of the Fragment Number subfield of the Block Ack Starting Sequence Control subfield is 0, the Block Ack Starting Sequence Control subfield is as defined in Figure 9-28." But, without knowing the format of hte BASSC subfield (if it is defined per Figure 9-28 or not), the receiver can't find B0 of the Fragment Number subfield. | Add a paragraph, before the sentence at P39L1: "The Block Ack Starting Sequence Control subfield format, if present, is as defined in Figure 9-28. " Change the start of the paragraph at P38L36, to: "When B0 of the Fragment Number subfield of the Block Ack Starting Sequence Control subfield is 0, the Block Ack Bitmap subfield of the BA Information field conatins an 8-octet, 16-octet, 32-octet or 4-octet bitmap subfield depending on B2-B1 of the Fragment Number subfield ..." |  | EDITOR | [6 empty] | 2017-01-10 17:12 | EDITOR
7738 | Mark Hamilton | 225 | 1 | 9.3.1.20 | 40 | 22 | T | Y | 40.22 | 22 | 9.3.1.20 | [5 empty] | If the previously reserved bits in the Sounding Dialog Token field are to be used to distinguish between a VHT NDP Announcement and an HE NDP Announcement, that should be stated explicitly, with appropriate changes to Figure 9-50 and related text. | Add text, a generic VHT/HE NDP Announcement frame format (with "variable" sized STA Info field), and an updated Figure 9-50, indicating a new use for B1 of the Sounding Dialog Token field, as the VHT/HE identifier, that distinguishes these two formats of the STA Info field. Delete the paragraph at P40L22, instead putting this concept earlier in the subclause (near Figure 9-50). Move the baseline text and Figure 9-49 to follow this new text, explicitly for the VHT/HE field set to 0 case. Replace the first sentence at P40L6 with something like "When the VHT/HE field is set to 1, the VHT/HE NDP Announcement frame format is shown in Figure 9-51a." | [8 empty] | 2017-01-09 09:43
7739 | Mark Hamilton | 225 | 1 | 9.3.1.20 | 40 | 39 | T | Y | 40.39 | 39 | 9.3.1.20 | [5 empty] | No description of the AID11 subfield. | Insert paragraph: "The AID11 subfield contains the least significant 11 bits of the AID of the STA expected to process this STA Info subfield. The AID11 subfield is equal to zero if the STA is an AP, mesh STA, or a member of an IBSS." | [8 empty] | 2017-01-09 09:43
7740 | Mark Hamilton | 225 | 1 | 9.3.1.20 | 41 | 8 | T | Y | 41.08 | 8 | 9.3.1.20 | [5 empty] | Use of "+" for natural language "and" is a poor choice. It can be confused with addition. Also, which bits in the column relate to which subfield is unclear | Change the column heading to "Feedback Type And Ng, and Codebook Size subfield values". Either split the column into two, to indicate which bits are which subfield, or provide a bit mapping hint similar to "B25, B26, B28". | [8 empty] | 2017-01-09 09:43
7741 | Mark Hamilton | 225 | 1 | 9.3.1.20 | 41 | 28 | T | Y | 41.28 | 28 | 9.3.1.20 | [5 empty] | How does the Disambiguation subfield prevent this? There is no explanation anywhere I can find. | Add a description (here, or perhaps better in clause 10 or 27) of how this mechanism works. | [8 empty] | 2017-01-09 09:43
7742 | Mark Hamilton | 225 | 1 | 9.3.1.23 | 42 | 26 | T | Y | 42.26 | 26 | 9.3.1.23 |  |  | Raja Banerjea |  |  | "can" is not appropriate for a normative permission. Use declarative verbs in clause 9. | Change "can include an optional ... and optional ..." to "optionally includes a ... and ..." |  | EDITOR | [6 empty] | 2017-01-10 17:08 | EDITOR
7743 | Mark Hamilton | 225 | 1 | 9.3.1.23 | 43 | 2 | T | Y | 43.02 | 2 | 9.3.1.23 |  |  | Raja Banerjea |  |  | Use 'shall' for normative requirements. | Change "are required to" to "shall" |  | EDITOR | [6 empty] | 2017-01-10 17:08 | EDITOR
7744 | Mark Hamilton | 225 | 1 | 9.3.1.23 | 43 | 5 | T | Y | 43.05 | 5 | 9.3.1.23 |  |  | Raja Banerjea |  |  | Use normative verbs to state requirements (or non-requirements) | Change "are not required to consider" to "may ignore" |  | EDITOR | [6 empty] | 2017-01-10 17:08 | EDITOR
7745 | Mark Hamilton | 225 | 1 | 9.3.1.23 | 45 | 36 | T | Y | 45.36 | 36 | 9.3.1.23 |  |  | Raja Banerjea |  |  | This sentence is confusing. Also, there is no need to say that all User Info fields come before the Padding, that is part of the format per Figure 9-52c. | Reword: "All User Info fields with AID12 not equal to zero appear before any User Info fields with AID12 equal to zero." |  | EDITOR | [6 empty] | 2017-01-10 17:08 | EDITOR
7746 | Mark Hamilton | 225 | 1 | 9.3.1.23 | 47 | 44 | T | Y | 47.44 | 44 | 9.3.1.23 |  |  | Raja Banerjea |  |  | The Padding field appears to always be "present", just potentially zero length, per Equation 9-ax1. But this text assumes it is non-zero length, but not always present. | Align the text and the Equation. Suggest to remove the "0" case from the Equation, as that allows the text to talk about the special AID without a lot of wording to special-case the zero length padding case. |  | EDITOR | [6 empty] | 2017-01-10 17:08 | EDITOR
7747 | Mark Hamilton | 225 | 1 | 9.3.1.23 | 47 | 46 | T | Y | 47.46 | 46 | 9.3.1.23 |  |  | Raja Banerjea |  |  | "STAID" here is probably referring to the AID12 subfield of the User Info field. That should be more clear. Also, the Padding field doesn't have any such subfields, so it needs to be explained that this parsed is as if there were a User Info field starting here, so the parser knows it has hit the Padding. Also, per Equation 9-ax1 and 9-ax2, the Padding field is always 2 or 4 octets. | Change "STAID[11:0]" to "AID12". Reword this and the preceeding sentences as, "The Padding field of the Trigger frame, if present, is 2 or 4 octets. The Padding field starts with 0xFFF in the first 12 bits, thus corresponding to a User Info field with the special value of 0xFFF in the AID12 field, and the rest of the bits of the Padding field are all set to one." |  | EDITOR | [6 empty] | 2017-01-10 17:08 | EDITOR
7748 | Mark Hamilton | 225 | 1 | 9.3.1.23 | 47 | 56 | T | Y | 47.56 | 56 | 9.3.1.23 |  |  | Raja Banerjea |  |  | Math equation is a little messed up. | Add a multiplication glyph between N_DBPS and m_PAD. |  | EDITOR | [6 empty] | 2017-01-10 17:08 | EDITOR
7749 | Mark Hamilton | 225 | 1 | 9.3.1.23 | 48 | 4 | T | Y | 48.04 | 4 | 9.3.1.23 |  |  | Raja Banerjea |  |  | Math equation is a little messed up. What is "SHORT"? | Replace the comma with a multiplication glyph between N_DBPS and m_PAD. Delete "SHORT" (or explain what it means). |  | EDITOR | [6 empty] | 2017-01-10 17:08 | EDITOR
7750 | Mark Hamilton | 225 | 1 | 9.3.1.23.1 | 48 | 60 | T | Y | 48.6 | 60 | 9.3.1.23.1 |  |  | Raja Banerjea |  |  | Can refers to normative permission, not appropriate here | Change "can be aggregated by a STA" to "the STA supports aggregating" |  | EDITOR | [6 empty] | 2017-01-10 17:08 | EDITOR
7751 | Mark Hamilton | 225 | 1 | 9.3.1.23.1 | 48 | 64 | T | Y | 48.64 | 64 | 9.3.1.23.1 |  |  | Raja Banerjea |  |  | This is a normative statement, and shouldn't be a NOTE. | Change text to normal (normative) text instead of a NOTE. |  | EDITOR | [6 empty] | 2017-01-10 17:08 | EDITOR
7752 | Mark Hamilton | 225 | 1 | 9.3.1.23.4 | 50 | 28 | E | Y | 50.28 | 28 | 9.3.1.23.4 | [5 empty] | Starting at P50L28 through P51L16 (with exception of the two NOTES about the Trigger Dependent fields) is duplicative of text in 9.3.1.23, for all Trigger frames. | Delete the text from P50L28 to P51L16, except for the two NOTES about Trigger Dependent fields. (These should be NOTEs, as covered by a separate comment.) |  | EDITOR | Editorials | [5 empty] | 2017-01-09 23:48 | EDITOR
7753 | Mark Hamilton | 225 | 1 | 9.3.1.23.4 | 50 | 43 | T | Y | 50.43 | 43 | 9.3.1.23.4 |  |  | Raja Banerjea |  |  | The NOTES in 9.3.1.23.4 about the Trigger Dependent fields (both are not present) is normative text, and should not be NOTEs. | Change the text at P50L43 and P51L15 to normal (normative) text instead of NOTEs. |  | EDITOR | [6 empty] | 2017-01-10 17:08 | EDITOR
7754 | Mark Hamilton | 225 | 1 | 9.3.3.6 | 53 | 20 | T | Y | 53.2 | 20 | 9.3.3.6 | [5 empty] | Association Request doesn't have a TWT element, according to 9.3.3.5. | Either remove this condition from Association Response, or add TWT element to Assocation Request. Same thing for Reassociation Request/Response. | [8 empty] | 2017-01-09 09:43
7755 | Mark Hamilton | 225 | 1 | 9.4.1.11 | 55 | 54 | E | Y | 55.54 | 54 | 9.4.1.11 | [5 empty] | Reference error - Quiet Time Period Action frame is in subclause 9.6.29. | Change clause reference for Quiet Time Period Action frame to 9.6.29. |  | EDITOR | Editorials | [5 empty] | 2017-01-09 23:48 | EDITOR
7756 | Mark Hamilton | 225 | 1 | 9.4.1.63 | 58 | 25 | T | Y | 58.25 | 25 | 9.4.1.63 |  |  | Lochan Verma |  |  | This looks like a definitive, normative requirement. | Change "may take" to "takes" |  | EDITOR | [6 empty] | 2017-01-10 17:55 | EDITOR
7757 | Mark Hamilton | 225 | 1 | 9.4.2.3 | 67 | 44 | T | Y | 67.44 | 44 | 9.4.2.3 | [5 empty] | Draft 11ak is using values 125 and 124. | Change "125" to "123" | [8 empty] | 2017-01-09 09:43
7758 | Mark Hamilton | 225 | 1 | 9.4.2.27 | 68 | 19 | T | Y | 68.19 | 19 | 9.4.2.27 | [5 empty] | "A STA" is non-specific, but this information is for _this_ STA | Change "A STA" to "The STA" in both occurrances. | [8 empty] | 2017-01-09 09:43
7759 | Mark Hamilton | 225 | 1 | 9.4.2.218.2 | 77 | 55 | T | Y | 77.55 | 55 | 9.4.2.218.2 | [5 empty] | Can refers to normative permission, not appropriate here | Change "can be concurrently received by a STA" to "the STA is capable of receiving concurrently" | [8 empty] | 2017-01-09 09:43
7760 | Mark Hamilton | 225 | 1 | 9.4.2.218.2 | 77 | 39 | T | Y | 77.39 | 39 | 9.4.2.218.2 | [5 empty] | "a STA" is non-specific, but this information is for _this_ STA | Change "a STA" to "the STA" throughout this subclause (3 occurrances) | [8 empty] | 2017-01-09 09:43
7761 | Mark Hamilton | 225 | 1 | 9.4.2.218.2 | 78 | 21 | T | Y | 78.21 | 21 | 9.4.2.218.2 | [5 empty] | Can refers to normative permission, not appropriate here | Change "can aggregate" to "is capable of aggregating" | [8 empty] | 2017-01-09 09:43
7762 | Mark Hamilton | 225 | 1 | 9.4.2.218.2 | 78 | 19 | E | Y | 78.19 | 19 | 9.4.2.218.2 | [5 empty] | Potentially confusing language. Reword | Change the Encoding description to "Set to 1 less than the number of TIDs of QoS Data frames that an HE STA is capable of aggregating in a multi-TID A-MPDU." |  | EDITOR | Editorials | [5 empty] | 2017-01-09 23:48 | EDITOR
7763 | Mark Hamilton | 225 | 1 | 9.4.2.218.2 | 78 | 31 | T | Y | 78.31 | 31 | 9.4.2.218.2 | [5 empty] | Can refers to normative permission, not appropriate here | Change "can" to "is capable of" | [8 empty] | 2017-01-09 09:43
7764 | Mark Hamilton | 225 | 1 | 9.4.2.218.2 | 78 | 13 | T | Y | 78.13 | 13 | 9.4.2.218.2 | [5 empty] | Clarify what "additional time needed to process" means. | Change the Definition column entry to: "Indicates the amount of time needed from the end of the User Info field with an AID indicating this STA until the end of the PPDU that contains a Trigger frame, for the STA to be able to process a received Trigger frame." | [8 empty] | 2017-01-09 09:43
7765 | Mark Hamilton | 225 | 1 | 9.4.2.218.2 | 79 | 16 | E | N | 79.16 | 16 | 9.4.2.218.2 | [5 empty] | Unnecessary confusion caused by "can" | Change "can solicit" to "solicits" |  | EDITOR | Editorials | [5 empty] | 2017-01-09 23:48 | EDITOR
7766 | Mark Hamilton | 225 | 1 | 9.4.2.218.2 | 80 | 28 | T | Y | 80.28 | 28 | 9.4.2.218.2 | [5 empty] | Can refers to normative permission, not appropriate here | Change "can Receive" to "is capable of receiving". Same thing in next sentence, and two similar sentences in the next paragraph. | [8 empty] | 2017-01-09 09:43
7767 | Mark Hamilton | 225 | 1 | 9.4.2.218.2 | 80 | 36 | T | Y | 80.36 | 36 | 9.4.2.218.2 | [5 empty] | "is" for normative requirement | Change "is 7" to "is set to 7" | [8 empty] | 2017-01-09 09:43
7768 | Mark Hamilton | 225 | 1 | 9.4.2.218.3 | 84 | 50 | T | Y | 84.5 | 50 | 9.4.2.218.3 |  |  | Lochan Verma |  |  | Can refers to normative permission, not appropriate here | Change "can receive" to "is capable of receiving", in both the Definition and Encoding cells. |  | EDITOR | [6 empty] | 2017-01-10 17:55 | EDITOR
7769 | Mark Hamilton | 225 | 1 | 9.4.2.218.3 | 84 | 56 | T | Y | 84.56 | 56 | 9.4.2.218.3 |  |  | Lochan Verma |  |  | Can refers to normative permission, not appropriate here | Chane "can be sent to the STA" to "the STA is capable of receiving" |  | EDITOR | [6 empty] | 2017-01-10 17:55 | EDITOR
7770 | Mark Hamilton | 225 | 1 | 9.4.2.218.3 | 84 | 58 | T | Y | 84.58 | 58 | 9.4.2.218.3 |  |  | Lochan Verma |  |  | Can refers to normative permission, not appropriate here | Change "can receive" to "is capable of receiving" |  | EDITOR | [6 empty] | 2017-01-10 17:55 | EDITOR
7771 | Mark Hamilton | 225 | 1 | 9.4.2.218.3 | 85 | 6 | T | Y | 85.06 | 6 | 9.4.2.218.3 |  |  | Lochan Verma |  |  | Can refers to normative permission, not appropriate here | Change "can receive" to "is capable of receiving", in both the Definition and Encoding cells. |  | EDITOR | [6 empty] | 2017-01-10 17:55 | EDITOR
7772 | Mark Hamilton | 225 | 1 | 9.4.2.218.3 | 85 | 13 | T | Y | 85.13 | 13 | 9.4.2.218.3 |  |  | Lochan Verma |  |  | Can refers to normative permission, not appropriate here | Chane "can be sent to the STA" to "the STA is capable of receiving" |  | EDITOR | [6 empty] | 2017-01-10 17:55 | EDITOR
7773 | Mark Hamilton | 225 | 1 | 9.4.2.218.3 | 85 | 15 | T | Y | 85.15 | 15 | 9.4.2.218.3 |  |  | Lochan Verma |  |  | Can refers to normative permission, not appropriate here | Change "can receive" to "is capable of receiving" |  | EDITOR | [6 empty] | 2017-01-10 17:55 | EDITOR
7774 | Mark Hamilton | 225 | 1 | 9.4.2.219 | 91 | 64 | T | Y | 91.64 | 64 | 9.4.2.219 | [5 empty] | Use 'shall' for normative requirements. | Change "must" to "shall" | [8 empty] | 2017-01-09 09:43
7775 | Mark Hamilton | 225 | 1 | 9.4.2.219 | 92 | 2 | T | Y | 92.02 | 2 | 9.4.2.219 | [5 empty] | Redundant text, with behavioral statements, that should not be in clause 9. | Delete this description of behavior (that is already in 11.49.1), and replace with "See 11.49.1." | [8 empty] | 2017-01-09 09:43
7776 | Mark Hamilton | 225 | 1 | 9.4.2.222 | 95 | 43 | T | Y | 95.43 | 43 | 9.4.2.222 | [5 empty] | This is a normative permission. In clause 9, state it declaratively. | Change "can be included" to "is optionally included" | [8 empty] | 2017-01-09 09:43
7777 | Mark Hamilton | 225 | 1 | 9.4.2.223 | 96 | 22 | T | Y | 96.22 | 22 | 9.4.2.223 | [5 empty] | What does "the HE STA support it can transmit frames" mean? | Clarify. Same thing in 9.4.2.224 and 9.4.2.225. | [8 empty] | 2017-01-09 09:43
7778 | Mark Hamilton | 225 | 1 | 9.7.3 | 110 | 58 | E | Y | 110.58 | 58 | 9.7.3 | [5 empty] | Reword to clarify declarative intent of this NOTE. | Reword NOTE 2 to: "It is optional for an AP including a Trigger frame and Block frame to include QoS Data in that A-MPDU." Same thing at P111L32. |  | EDITOR | Editorials | [5 empty] | 2017-01-09 23:48 | EDITOR
7779 | Mark Hamilton | 225 | 1 | 10.3.1 | 113 | 51 | T | Y | 113.51 | 51 | 10.3.1 | [5 empty] | Use proper normative verbs | Change "This mechanism requires STAs to" to When this mechanism is enabled, STAs shall" | [8 empty] | 2017-01-09 09:43
7780 | Mark Hamilton | 225 | 1 | 10.3.2.10.1 | 119 | 7 | E | Y | 119.07 | 7 | 10.3.2.10.1 | [5 empty] | Text does not match baseline | Change "Single MPDU" to "VHT single MPDU". (Note capitalization.) (Or, "S-MPDU", per instructions in 11ah.) |  | EDITOR | Editorials | [5 empty] | 2017-01-09 23:48 | EDITOR
7781 | Mark Hamilton | 225 | 1 | 10.3.5 | 122 | 13 | T | Y | 122.13 | 13 | 10.3.5 | [5 empty] | Is this "non-requirement" stated somewhere? | Add to the NOTE a reference to where this is stated normatively. | [8 empty] | 2017-01-09 09:43
7782 | Mark Hamilton | 225 | 1 | 10.5 | 122 | 40 | T | Y | 122.4 | 40 | 10.5 |  |  | Ming Gan |  |  | Use proper normative verbs | Change "is" to "shall be" |  | EDITOR | [6 empty] | 2017-01-10 17:14 | EDITOR
7783 | Mark Hamilton | 225 | 1 | 10.7 | 122 | 52 | T | Y | 122.52 | 52 | 10.7 |  |  | Liwen Chu |  |  | Rate selection rules are needed for new HE-MCS options. | New rules, or clarity about applicability of existing rules, is needed for all transmissions that can use the new HE-MCS rates, throughout subclause 10.7. |  | EDITOR | [6 empty] | 2017-01-10 17:41 | EDITOR
7784 | Mark Hamilton | 225 | 1 | 10.7.6.5.2 | 123 | 38 | T | Y | 123.38 | 38 | 10.7.6.5.2 |  |  | Liwen Chu |  |  | Why is this only for APs? | Change "An AP that transmits" to "A STA that transmits" |  | EDITOR | [6 empty] | 2017-01-10 17:41 | EDITOR
7785 | Mark Hamilton | 225 | 1 | 10.7.6.5.2 | 123 | 33 | T | Y | 123.33 | 33 | 10.7.6.5.2 |  |  | Liwen Chu |  |  | How does this relate to the rest of the (baseline) text? If Multi-STA is unique (and it might be, because there isn't a single "previous frame"), then clarify in the existing text that it applies to BlockAck excpet Multi-STA BlockAck. | Clarify throughout 10.7.6.5 baseline text, where the rules are different for HE, or for new frame types introduced in 11ax (like Multi-STA BlockAck). Especially consider 10.7.6.5.1's limitations on the scope of the new 10.7.6.5.2 text in 11ax draft. |  | EDITOR | [6 empty] | 2017-01-10 17:41 | EDITOR
7786 | Mark Hamilton | 225 | 1 | 10.24.10.3 | 134 | 40 | T | Y | 134.4 | 40 | 10.24.10.3 |  |  | George Cherian |  |  | There is no "User Identifier" subfield in an MU-BAR frame. | Change "User Identifier" to "AID12". Change "set to the AID" to "set to the least significant 12 bits of the AID". |  | EDITOR | [6 empty] | 2017-01-10 17:12 | EDITOR
7787 | Mark Hamilton | 225 | 1 | 10.24.10.3 | 135 | 53 | T | Y | 135.53 | 53 | 10.24.10.3 |  |  | George Cherian |  |  | AID12 fields hold only a truncation of AIDs | Change "AID12 fields set to AIDs" to "AID12 fields set to the 12 least significant bits of AIDs" |  | EDITOR | [6 empty] | 2017-01-10 17:12 | EDITOR
7788 | Mark Hamilton | 225 | 1 | 11.3.5.3 | 143 | 49 | T | Y | 143.49 | 49 | 11.3.5.3 | [5 empty] | Need to add basic HE-MCS to the association rules in 11.3.5.3 | Add a bullet after bullet (h), "The SME shall refuse an association request from an HE STA that does not support all of the <HE-MCS, NSS> tuples indicated by the Basic HE-MCS And NSS Set field of the HE Operation parameter in the MLME-START.request primitive." Same thing in 11.3.5.5. Similarly in 11.4.2. | [8 empty] | 2017-01-09 09:43
7789 | Mark Hamilton | 225 | 1 | 11.49.1 | 144 | 39 | T | Y | 144.39 | 39 | 11.49.1 | [5 empty] | To make the AID12 field (in Trigger frames, etc) unique, and the values 0 and 0xFFF in the least significant 12 bits of AID have special meaning, there are more AID assignment rules. | Change title of subclause to "AID assignment rules". Add paragraph that states that the assigned AID may not have 0 or 0xFFF in the least significant 12 bits. Add a paragraph that says the AID must be unique in the least significant 11 bits (to make Tigger and HE ND Announcement work). Or, just say AIDs must be allocated between 1 and 2045 (2046 is also a special value for an unallocated/unused RU). This needs to have an exception for MultiBSSID also, though. | [8 empty] | 2017-01-09 09:43
7790 | Mark Hamilton | 225 | 1 | 17.3.9.10 | 145 | 63 | T | Y | 145.63 | 63 | 17.3.9.10 | [5 empty] | Confusing sentence. Doesn't seem necessary. | Delete the sentence "This requirement does not include round trip delay." | [8 empty] | 2017-01-09 09:43
7791 | Mark Hamilton | 225 | 1 | 17.3.9.10 | 145 | 64 | T | Y | 145.64 | 64 | 17.3.9.10 | [5 empty] | This sentence should be a NOTE, as it is not adding normative requirements | Change the sentence starting "This requirement is the same ..." to be a NOTE. | [8 empty] | 2017-01-09 09:43
7792 | Mark Hamilton | 225 | 1 | 27.1 | 149 | 10 | T | Y | 149.1 | 10 | 27.1 | [5 empty] | What does "are banned" mean? | Replace with "An HE STA shall not support HCCA or TSPECs." | [8 empty] | 2017-01-09 09:43
7793 | Mark Hamilton | 225 | 1 | 27.1 | 149 | 10 | T | Y | 149.1 | 10 | 27.1 | [5 empty] | Backward compatibility problems around TSPEC. Since an HE STA is also a VHT STA (per 4.3.14a), to disallow any use of TSPEC by an HE STA means that any peer pre-HE (VHT or older STA) that sends a TSPEC in to the HE STA will get indeterminate and incompatible results. | Clarify the expected behavior for an HE STA when in peer communication with a pre-HE STA, when TSPEC use is attempted. | [8 empty] | 2017-01-09 09:43
7794 | Mark Hamilton | 225 | 1 | 27.2.2 | 150 | 27 | T | Y | 150.27 | 27 | 27.2.2 |  |  | Po-Kai Huang |  |  | Use proper normative verbs | Change this paragraph to, "An HE STA maintaining two NAVs shall fulfil the requirements in 10.3.2.1 (CS mechanism). For such a STA, when both the NAV timers are 0, the virtual CS indication shall be idle; if one or both of the NAV timers is nonzero, the virtual CS indication shall be busy." |  | EDITOR | [6 empty] | 2017-01-10 17:28 | EDITOR
7795 | Mark Hamilton | 225 | 1 | 27.2.3 | 152 | 11 | T | Y | 152.11 | 11 | 27.2.3 |  |  | Laurent Cariou |  |  | Trigger frame User Info fields only have AID12, not full AIDs. | Change "with the AID of the STA" to "with AID12 matching the least significant 12 bits of the AID of the STA" |  | EDITOR | [6 empty] | 2017-01-10 17:32 | EDITOR
7796 | Mark Hamilton | 225 | 1 | 27.3.1 | 152 | 41 | T | Y | 152.41 | 41 | 27.3.1 |  |  | Ming Gan |  |  | Use proper normative verbs | Change these sentences to, "An HE STA shall support the ... In addition, an HE STA may support the ..." |  | EDITOR | [6 empty] | 2017-01-10 17:13 | EDITOR
7797 | Mark Hamilton | 225 | 1 | 27.3.1 | 152 | 45 | T | Y | 152.45 | 45 | 27.3.1 |  |  | Ming Gan |  |  | U | Change "can" to "may". Same thing at P157L21, and P158L1. |  | EDITOR | [6 empty] | 2017-01-10 17:13 | EDITOR
7798 | Mark Hamilton | 225 | 1 | 27.3.2 | 153 | 3 | T | Y | 153.03 | 3 | 27.3.2 |  |  | Ming Gan |  |  | Use proper normative verbs | Change "The length of each framgement is not required to be equal" to "The length of each fragment may differ" |  | EDITOR | [6 empty] | 2017-01-10 17:13 | EDITOR
7799 | Mark Hamilton | 225 | 1 | 27.4.1 | 157 | 33 | T | Y | 157.33 | 33 | 27.4.1 |  |  | George Cherian |  |  | This sentence could use some re-wording clarification. However, the concept is already stated in 10.7.6.5.2, anyway - except that sentence says "An AP that ..." which seems overly limiting. | At P123L38 change "An AP that transmits" to "A STA that transmits" |  | EDITOR | [6 empty] | 2017-01-10 17:12 | EDITOR
7800 | Mark Hamilton | 225 | 1 | 27.4.1 | 157 | 36 | T | Y | 157.36 | 36 | 27.4.1 |  |  | George Cherian |  |  | This sentence implies that any STA that gets an HE trigger-based PPDU can always send a Multi-STA Block Ack. But, the sentence at P157L49 implies that only some HE STAs will support Multi-STA BlockAck. These are inconsistent. Is there anything preventing an AP from sening a Multi-STA BlockAck to a STA that doesn't support it? Also, PICS is blank for this, so unclear if support is Mandatory or not. | If Multi-STA support is optional, where is it indicated (only "All ACK Support" and "Group Addressed Multi-STA Block-Ack In DL MU Support" is currently in the HE Capabilities)? Text needs to be added to clarify that it is optional. The PICS entry is blank, and should indicate Optional. |  | EDITOR | [6 empty] | 2017-01-10 17:12 | EDITOR
7801 | Mark Hamilton | 225 | 1 | 27.4.3 | 159 | 29 | T | Y | 159.29 | 29 | 27.4.3 |  |  | George Cherian |  |  | Clarify that these bitmap lengths are in bits. | Add "in bits" after "The Block Ack Subfield length" at the start of this sentence. |  | EDITOR | [6 empty] | 2017-01-10 17:12 | EDITOR
7802 | Mark Hamilton | 225 | 1 | 27.4.3 | 159 | 53 | T | Y | 159.53 | 53 | 27.4.3 |  |  | George Cherian |  |  | Why is there a special case for support of a 32-bit BlockAck Bitmap in a Multi-STA BlockAck? | Delete this paragraph. Also delete this item from the HE Capabilities element in subclause 9.4.218.2. |  | EDITOR | [6 empty] | 2017-01-10 17:12 | EDITOR
7803 | Mark Hamilton | 225 | 1 | 27.4.3 | 160 | 3 | T | Y | 160.03 | 3 | 27.4.3 |  |  | George Cherian |  |  | Use proper normative verbs | Change "can be used by" to "is supported by" |  | EDITOR | [6 empty] | 2017-01-10 17:12 | EDITOR
7804 | Mark Hamilton | 225 | 1 | 27.4.3 | 160 | 21 | T | Y | 160.21 | 21 | 27.4.3 |  |  | George Cherian |  |  | Unclear reference, using "it", and vague requirements using "are" (and "may be"?). | Reword this paragraph, to be clear about actors, and use 'shall' as appropriate. |  | EDITOR | [6 empty] | 2017-01-10 17:12 | EDITOR
7805 | Mark Hamilton | 225 | 1 | 27.4.4.1 | 160 | 31 | T | Y | 160.31 | 31 | 27.4.4.1 |  |  | George Cherian |  |  | Use proper normative verbs | Change "can" to "shall" |  | EDITOR | [6 empty] | 2017-01-10 17:12 | EDITOR
7806 | Mark Hamilton | 225 | 1 | 27.4.4.4 | 161 | 42 | E | Y | 161.42 | 42 | 27.4.4.4 | [5 empty] | In this context, the phrase 'sngle MPDU" is just a general use of the English word "single", not a technical term | Change "Single MPDU" to "single MPDU" |  | EDITOR | Editorials | [5 empty] | 2017-01-09 23:48 | EDITOR
7807 | Mark Hamilton | 225 | 1 | 27.5.1.3 | 163 | 19 | T | Y | 163.19 | 19 | 27.5.1.3 |  |  | Zhou Lan |  |  | Use proper normative verbs | Change "delivers" to "shall deliver" |  | EDITOR | [6 empty] | 2017-01-10 17:20 | EDITOR
7808 | Mark Hamilton | 225 | 1 | 27.5.1.3 | 163 | 21 | T | Y | 163.21 | 21 | 27.5.1.3 |  |  | Zhou Lan |  |  | Use proper normative verbs | Change "can" to "may". Same thing at P163L35, P164L47, P167L2, P171L12, P171L52, P174L36. |  | EDITOR | [6 empty] | 2017-01-10 17:20 | EDITOR
7809 | Mark Hamilton | 225 | 1 | 27.5.2.2.1 | 164 | 46 | T | Y | 164.46 | 46 | 27.5.2.2.1 |  |  | Abhishek Patil |  |  | AID12 only has the least significant 12 bits of the AID | Change "AID of the STA" to "12 least significant bits of the AID of the STA" |  | EDITOR | [6 empty] | 2017-01-10 17:19 | EDITOR
7810 | Mark Hamilton | 225 | 1 | 27.5.2.21 | 165 | 24 | E | Y | 165.24 | 24 | 27.5.2.21 | [5 empty] | Wording fix | Change "and" to "to" to match the "from". |  | EDITOR | Editorials | [5 empty] | 2017-01-09 23:48 | EDITOR
7811 | Mark Hamilton | 225 | 1 | 27.5.2.2.1 | 165 | 26 | E | Y | 165.26 | 26 | 27.5.2.2.1 | [5 empty] | The subfield name is missing "Duration". Called "field" on line 27. | Add "Duration" at the end of the subfield name on lines 26 and 27. Change "field" to "subfield" on line 27. |  | EDITOR | Editorials | [5 empty] | 2017-01-09 23:48 | EDITOR
7812 | Mark Hamilton | 225 | 1 | 27.5.2.2.1 | 165 | 26 | T | Y | 165.26 | 26 | 27.5.2.2.1 |  |  | Abhishek Patil |  |  | This sentence is inconsistent with the next paragraph, and the previous sentence. The only rule we need, is for the AP to protect each non-AP STA's requested time. No need for a maximumizing function. | Delete this sentence. |  | EDITOR | [6 empty] | 2017-01-10 17:19 | EDITOR
7813 | Mark Hamilton | 225 | 1 | 27.5.2.2.1 | 165 | 35 | E | Y | 165.35 | 35 | 27.5.2.2.1 | [5 empty] | NOTE 1 is not relevant here. Plus, this concept is clearly stated in 9.3.1.23, and duplication leads to trouble. | Delete NOTE 1 |  | EDITOR | Editorials | [5 empty] | 2017-01-09 23:48 | EDITOR
7814 | Mark Hamilton | 225 | 1 | 27.5.2.3 | 167 | 57 | T | Y | 167.57 | 57 | 27.5.2.3 |  |  | Abhishek Patil |  |  | AID12 is equal to the least significant 12 bits of the AID | Change "AID12 subfield is equal to the AID" to "AID12 subfield is equal to the 12 least significant bits of the AID" |  | EDITOR | [6 empty] | 2017-01-10 17:19 | EDITOR
7815 | Mark Hamilton | 225 | 1 | 27.5.2.3 | 169 | 30 | T | Y | 169.3 | 30 | 27.5.2.3 |  |  | Abhishek Patil |  |  | Use proper normative verbs | Change "is not required" to "is optional". |  | EDITOR | [6 empty] | 2017-01-10 17:19 | EDITOR
7816 | Mark Hamilton | 225 | 1 | 27.5.2.3 | 169 | 57 | T | Y | 169.57 | 57 | 27.5.2.3 |  |  | Abhishek Patil |  |  | Clarify 'required'. | Change "required type" to "type requested by the Trigger frame". Same thing at P170L2. |  | EDITOR | [6 empty] | 2017-01-10 17:19 | EDITOR
7817 | Mark Hamilton | 225 | 1 | 27.5.2.5 | 171 | 56 | T | Y | 171.56 | 56 | 27.5.2.5 |  |  | Abhishek Patil |  |  | AID12 is equal to the least significant 12 bits of the AID | Change "the STA's AID" to "the 12 least significant bits of the STA's AID". Same thing at P181L43, P184L1. Similarly "recipient's AID" to "12 least significant bits of the reipcient's AID" at P181L44. |  | EDITOR | [6 empty] | 2017-01-10 17:19 | EDITOR
7818 | Mark Hamilton | 225 | 1 | 27.6.2 | 176 | 27 | T | Y | 176.27 | 27 | 27.6.2 |  |  | Raja Banerjea |  |  | AID in HE NDP Announcement is only the lower 11 bits of the AID | Change "the STA whose AID is" to "the STA whose least significant 11 bits of AID are" |  | EDITOR | [6 empty] | 2017-01-10 17:16 | EDITOR
7819 | Mark Hamilton | 225 | 1 | 27.6.2 | 177 | 55 | T | Y | 177.55 | 55 | 27.6.2 |  |  | Raja Banerjea |  |  | AID in HE NDP Announcement is only the lower 11 bits of the AID | Change "the HE beamformee's AID" to "the least significant 11 bits of the HE beamformee's AID". Same thing at P178L21, P178L25. |  | EDITOR | [6 empty] | 2017-01-10 17:16 | EDITOR
7820 | Mark Hamilton | 225 | 1 | 27.7.2 | 181 | 2 | T | Y | 181.02 | 2 | 27.7.2 |  |  | Alfred Asterjadhi |  |  | Use proper normative verbs | Change "shall not be required to" to "may optionally" |  | EDITOR | [6 empty] | 2017-01-10 17:24 | EDITOR
7821 | Mark Hamilton | 225 | 1 | 27.7.2 | 181 | 28 | T | Y | 181.28 | 28 | 27.7.2 |  |  | Alfred Asterjadhi |  |  | Use proper normative verbs | Change "is not required to" to might optionally". Same thing at P184L25. |  | EDITOR | [6 empty] | 2017-01-10 17:24 | EDITOR
7822 | Mark Hamilton | 225 | 1 | 27.7.3.3 | 186 | 8 | T | Y | 186.08 | 8 | 27.7.3.3 |  |  | Alfred Asterjadhi |  |  | AID12 is equal to the least significant 12 bits of the AID | Change "AID" to "12 least significant bits of the AID". Same thing at P186L22, P189L51, P189L55. |  | EDITOR | [6 empty] | 2017-01-10 17:24 | EDITOR
7823 | Mark Hamilton | 225 | 1 | 27.9.2.1 | 190 | 24 | T | Y | 190.24 | 24 | 27.9.2.1 |  |  | Sean Coffey |  |  | Inconsistency in basic NAV operation. At P150L36, P151L1 and P151L28, a frame (matching the other criteria) that is "cannot be identified as intra-BSS or inter-BSS" will update the basic NAV. But at P190L24, does not include the "cannot be determined" case. | Add "or cannot be identified as intra-BSS or inter-BSS" to the first bullet. |  | EDITOR | [6 empty] | 2017-01-10 17:06 | EDITOR
7824 | Mark Hamilton | 225 | 1 | 28.1.1 | 211 | 64 | T | Y | 211.64 | 64 | 28.1.1 |  |  | Lochan Verma |  |  | It says, "... except if the non-AP STA is 20 MHz-only capable", which is not a well-defined term. Per the PICS (and the top of page 210), all HE non-AP STAs are 20 MHz-only "capable" (it is 'M'). I think in this clause it means doing 20 MHz-only operation. (Or, is that called "20 MHz operation", or a "20 MHz operating STA" - see 28.3.3.5?) | Change "20 MHz-only capable" to "a 20 MHz-only STA", at P212L1, and throughout page 212. Clarify (due to the statement at P210L1 that all HE non-AP STAs are inclusive of 20 MHz-only STAs), that the bullets at P212L1, P212L13 and P212L25 when they say "are not applicable/supported" don't mean that all HE non-AP STAs don't apply/suport these. |  | EDITOR | [6 empty] | 2017-01-10 16:25 | EDITOR
7825 | Mark Hamilton | 225 | 1 | 28.2.2 | 223 | 40 | E | Y | 223.4 | 40 | 28.2.2 | [5 empty] | Improper use of 'might'. By convention, the statements in the TXVECTOR/RXVECTOR tables are declarative, and reference normative statements elsewhere. Modify to not use 'might', and keep the reference. | Change "might be" to "are" |  | EDITOR | Editorials | [5 empty] | 2017-01-09 23:48 | EDITOR
7826 | Mark Hamilton | 225 | 1 | 28.3.3.1 | 228 | 16 | E | Y | 228.16 | 16 | 28.3.3.1 | [5 empty] | Incorrect cross-reference | Reference should be to Figure 28-1, not Table 28-15. |  | EDITOR | Editorials | [5 empty] | 2017-01-09 23:48 | EDITOR
7827 | Mark Hamilton | 225 | 1 | 28.3.3.6 | 238 | 3 | T | Y | 238.03 | 3 | 28.3.3.6 |  |  | Jinsoo Choi |  |  | The term "20-MHz only" (and variants) is very confusing. The lack of clear terminology and normative statements in this subclause (and 28.3.3.5) isn't helping. | Rewrite this subclause, using clearly normative words ('shall', etc.) and clarify if this is a capability, a mode of operation, or a limitation of the implementation, and if it is static for the instantiation of the STA. (I think it is static) |  | EDITOR | [6 empty] | 2017-01-10 16:34 | EDITOR
7828 | Mark Hamilton | 225 | 1 | 28.3.10.7.1 | 272 | 57 | E | Y | 272.57 | 57 | 28.3.10.7.1 | [5 empty] | Don't make this look like a specification requirement, it is a necessity. | Change "required" to "necessary" |  | EDITOR | Editorials | [5 empty] | 2017-01-09 23:48 | EDITOR
7829 | Mark Hamilton | 225 | 1 | 28.3.10.7.2 | 273 | 11 | T | Y | 273.11 | 11 | 28.3.10.7.2 |  |  | Ron Porat |  |  | Why list the bits explicitly, and also the "Number of bits" column? | Delete the Number of bits column from Table 28-16. Same thing for Tables 28-17, 28-18, 28-22, and 28-23. |  | EDITOR | [6 empty] | 2017-01-10 16:51 | EDITOR
7830 | Mark Hamilton | 225 | 1 | 28.3.14.1 | 340 | 51 | E | Y | 340.51 | 51 | 28.3.14.1 | [5 empty] | Don't make this look like a specification requirement, it is a necessity. | Change "it requires" to "it is necessary to have", and change "by" to "completed by" on the next line. |  | EDITOR | Editorials | [5 empty] | 2017-01-09 23:48 | EDITOR
7831 | Mark Hamilton | 225 | 1 | 28.3.14.1 | 340 | 55 | E | Y | 340.55 | 55 | 28.3.14.1 | [5 empty] | Don't make this look like a specification requirement, it is a necessity. | Change "required" to "necessary" |  | EDITOR | Editorials | [5 empty] | 2017-01-09 23:48 | EDITOR
7832 | Mark Hamilton | 225 | 1 | 28.3.14.3 | 342 | 59 | T | Y | 342.59 | 59 | 28.3.14.3 |  |  | Lochan Verma |  |  | Confusing sentence. Doesn't seem necessary. | Delete the sentence "This requirement does not include round trip delay." |  | EDITOR | [6 empty] | 2017-01-10 16:58 | EDITOR
7833 | Mark Hamilton | 225 | 1 | 28.3.17.3 | 346 | 63 | T | Y | 346.63 | 63 | 28.3.17.3 |  |  | Bin Tian |  |  | Use proper normative verbs | Change sentence to, "If the regulatory domain permits a 160 MHz band plan, then the STA shall be measured for adjacent channel rejection for 160 MHz operation, otherwise such measurement is optional." Similarly for nonadjacent channel, at P347L47. |  | EDITOR | [6 empty] | 2017-01-10 16:59 | EDITOR
7834 | Mark Hamilton | 225 | 1 | 28.3.17.6.2 | 348 | 3 | T | Y | 348.03 | 3 | 28.3.17.6.2 |  |  | Bin Tian |  |  | Sentence is out of place ("also", in addition to what?), and redundant with the following text. | Delete the first setence of 28.3.17.6.2. |  | EDITOR | [6 empty] | 2017-01-10 16:59 | EDITOR
7835 | Mark Hamilton | 225 | 1 | 28.3.18.1 | 350 | 17 | T | Y | 350.17 | 17 | 28.3.18.1 |  |  | Bin Tian |  |  | Is this "non-requirement" stated somewhere? | Add to the NOTE a reference to where this is stated normatively. |  | EDITOR | [6 empty] | 2017-01-10 16:59 | EDITOR
7836 | Mark Hamilton | 225 | 1 | 28.3.18.2 | 355 | 1 | T | Y | 355.01 | 1 | 28.3.18.2 |  |  | Bin Tian |  |  | Use proper normative verbs | Change "requirements apply" to "requirements shall apply". Same thing at P355L44. |  | EDITOR | [6 empty] | 2017-01-10 16:59 | EDITOR
7837 | Mark Hamilton | 225 | 1 | B.4.3 | 407 | 60 | E | Y | 407.6 | 60 | B.4.3 | [5 empty] | What is "CFIndSTA"? Probably meant "CFIndepSTA". | Change all "CFIndSTA" to "CFIndepSTA" in the PICS |  | EDITOR | Editorials | [5 empty] | 2017-01-09 23:48 | EDITOR
7838 | Mark RISON | 225 | 1 | 9.4.2.1 | 67 | 19 | E | Y | 67.19 | 19 | 9.4.2.1 | [5 empty] | "9.4.2.214" is a stale xref | Change to "9.4.2.219" |  | EDITOR | Editorials | [5 empty] | 2017-01-09 23:48 | EDITOR
7839 | Mark RISON | 225 | 1 |  |  |  | G | Y | [8 empty] | Many cross-references are not logically cross-references, and many of those are stale | Make all subclause/figure/table cross-references actual logical cross-references (i.e. clickable) | [8 empty] | 2017-01-09 09:43
7840 | Mark RISON | 225 | 1 | 27.6.2 | 176 | 14 | T | Y | 176.14 | 14 | 27.6.2 |  |  | Raja Banerjea |  |  | There should be a mechanism to allow an HE BFer to poll for missed segments. It is not clear whether a BRP frame can be used in the SU case, and the BRP variant Trigger frame cannot be used in the MU case as it is preceded by an NDP that will take precedence | Allow Beamforming Report Poll frames to be used to solicit SU retransmission of missed segments (cf. 10.34.5.3). Define a new Trigger frame variant to solicit MU retransmission of missed segments (without a preceding NDP+NDPA). Delete the Feedback Segment Retransmission Bitmap from the Trigger Dependent User Info field of the Beamforming Report Poll variant Trigger frame (leaving it blank); this is the field needed for the new Trigger frame variant to solicit retransmission of missing segments |  | EDITOR | [6 empty] | 2017-01-10 17:16 | EDITOR
7841 | Mark RISON | 225 | 1 | 27.2.1 | 149 | 51 | T | Y | 149.51 | 51 | 27.2.1 |  |  | Kaiying Lv |  |  | A frame without BSS_COLOR that is part of a Multiple BSSID Set but is not the BSSID of the AP to which the STA is associated will be identified as both infra-BSS (line 27) and inter-BSS (line 51). This does not appear to be the intention (line 58), and is not resolved by giving priority to MAC address decisions (page 150 line 15). | Either: i) Expand the precedence rule on (page 150 line 15) so that the intra-BSS designation takes priority over the inter-BSS designation, -or- ii) Gate the inter-BSS BSSID check (page 149 line 51) on the AP not being a member of a Multiple BSSID Set. |  | EDITOR | [6 empty] | 2017-01-10 17:26 | EDITOR
7842 | Mark RISON | 225 | 1 | 27.2.2 | 150 | 57 | E | Y | 150.57 | 57 | 27.2.2 | [5 empty] | "The STA is not solicited an immediate response" is non-grammatical and does not make sense. | Change the bullet to "An immediate response is not solicited from the STA by the PPDU carrying the frame". |  | EDITOR | Editorials | [5 empty] | 2017-01-09 23:48 | EDITOR
7843 | Mark RISON | 225 | 1 | 27.2.2 | 151 | 5 | E | Y | 151.05 | 5 | 27.2.2 | [5 empty] | "The STA is not solicited an immediate response" is non-grammatical and does not make sense. | Change the bullet to "An immediate response is not solicited from the STA by the PPDU carrying the frame". |  | EDITOR | Editorials | [5 empty] | 2017-01-09 23:48 | EDITOR
7844 | Mark RISON | 225 | 1 | 27.2.2 | 151 | 50 | T | Y | 151.5 | 50 | 27.2.2 |  |  | Po-Kai Huang |  |  | Reference is made to additional conditions that may set or reset the NAV in 10.4.3.3, but it is not explicit whether this applies to the intra-BSS NAV, the basic NAV, or both. | Specify that: i) The NAV updated from the CDPMaxDuration or CFPDurRemaining value is selected based on the intra-BSS or inter-BSS designation of the received Beacon or Probe Response frame. Ii) The NAV is reset in response to CF-End or CF-End +CF-Ack frames as specified in 10.22.2.9. |  | EDITOR | [6 empty] | 2017-01-10 17:28 | EDITOR
7845 | Mark RISON | 225 | 1 | 27.5.2.3 | 167 | 59 | T | Y | 167.59 | 59 | 27.5.2.3 |  |  | Abhishek Patil |  |  | The behaviour if the STA is not associated with the AP is "TBD". | Delete the final sentence of the first bullet; if the STA is not associated with the AP then it should not send an HE trigger-based PPDU and hence is handled by the final bullet (line 64). |  | EDITOR | [6 empty] | 2017-01-10 17:19 | EDITOR
7846 | Mark RISON | 225 | 1 | 26.1.1 | 209 | 50 | E | Y | 209.5 | 50 | 26.1.1 | [5 empty] | LTF should be HE-LTF | Change "LTF" to "HE-LTF" |  | EDITOR | Editorials | [5 empty] | 2017-01-09 23:48 | EDITOR
7847 | Mark RISON | 225 | 1 | 26.1.1 | 210 | 11 | E | Y | 210.11 | 11 | 26.1.1 | [5 empty] | Binary Convolutional Coding should be Binary Convolutional Code | Change "coding" to "code" |  | EDITOR | Editorials | [5 empty] | 2017-01-09 23:48 | EDITOR
7848 | Mark RISON | 225 | 1 | 26.1.1 | 210 | 27 | E | Y | 210.27 | 27 | 26.1.1 | [5 empty] | LDPC coding should be LDPC code | Change "coding" to "code" |  | EDITOR | Editorials | [5 empty] | 2017-01-09 23:48 | EDITOR
7849 | Mark RISON | 225 | 1 | 26.1.1 | 210 | 8 | G | Y | 210.08 | 8 | 26.1.1 | [5 empty] | Reception of HE extended range SU PPDU should be optional | Move it to the optional list below | [8 empty] | 2017-01-09 09:43
7850 | Mark RISON | 225 | 1 | 28.3.3.1 | 228 | 52 | G | Y | 228.52 | 52 | 28.3.3.1 | [5 empty] | Allocating different transmit powers to different subchannels may violate transmit spectrum flatness requirement | Add a NOTE to that effect | [8 empty] | 2017-01-09 09:43
7851 | Mark RISON | 225 | 1 | 28.3.3.2 | 230 | 6 | G | Y | 230.06 | 6 | 28.3.3.2 | [5 empty] | For Table 28-3 to 28-5, a note should be added explaining that the most negative indices refer to the lowest frequency. | As it says in the comment | [8 empty] | 2017-01-09 09:43
7852 | Mark RISON | 225 | 1 | 28.3.3.4 | 236 | 34 | T | Y | 236.34 | 34 | 28.3.3.4 |  |  | Jinsoo Choi |  |  | What about 2x HE-LTF case, is it always present? | Clarify |  | EDITOR | [6 empty] | 2017-01-10 16:34 | EDITOR
7853 | Mark RISON | 225 | 1 | 28.3.3.4 | 236 | 34 | T | Y | 236.34 | 34 | 28.3.3.4 |  |  | Jinsoo Choi |  |  | It is desirable to always transmit pilot subcarrier even if the RU the pilot subcarriers belonging to is not allocated. | Add "Pilot subcarriers shall be transmitted even if the RU a pilot subcarrier belongs to is not allocated" |  | EDITOR | [6 empty] | 2017-01-10 16:34 | EDITOR
7854 | Mark RISON | 225 | 1 | 28.3.3.8.3 | 239 | 17 | E | Y | 239.17 | 17 | 28.3.3.8.3 | [5 empty] | What does "information of each RU" refer to? And what does "RU" refer to? | Clarify. Also add RU to 3.4 |  | EDITOR | Editorials | [5 empty] | 2017-01-09 23:48 | EDITOR
7855 | Mark RISON | 225 | 1 | 28.3.5 | 247 | 9 | E | Y | 247.09 | 9 | 28.3.5 | [5 empty] | In Figure 28-15, each user's processing, CSD is included; is CSD per user procesing or per PPDU? If it is per PPDU, during per user processing, the frequency/spatial allcoation is not done and how the CSD can be carried out without frequency/spatial information? | Move CSD to outside per-user |  | EDITOR | Editorials | [5 empty] | 2017-01-09 23:48 | EDITOR
7856 | Mark RISON | 225 | 1 | 28.3.6.11.1 | 255 | 31 | E | Y | 255.31 | 31 | 28.3.6.11.1 | [5 empty] | It would be easier for description purpose to move CSD operation outside per user processing; as CSD operation needs global information, such as spatial and frequency allocation. | As it says in the comment |  | EDITOR | Editorials | [5 empty] | 2017-01-09 23:48 | EDITOR
7857 | Mark RISON | 225 | 1 | 28.3.10.8.3 | 288 | 56 | E | Y | 288.56 | 56 | 28.3.10.8.3 | [5 empty] | The section title Time domain encoding is confusing | Use a better title |  | EDITOR | Editorials | [5 empty] | 2017-01-09 23:48 | EDITOR
7858 | Mark RISON | 225 | 1 | 28.3.10.8.2 | 286 | 34 | E | Y | 286.34 | 34 | 28.3.10.8.2 | [5 empty] | Need a formal description of how the bits from common block and multiple user blocks are cascaded and mapped before modulation and loaded to data sub-carriers | As it says in the comment |  | EDITOR | Editorials | [5 empty] | 2017-01-09 23:48 | EDITOR
7859 | Mark RISON | 225 | 1 | 28.3.10.8.5 | 294 | 22 | E | Y | 294.22 | 22 | 28.3.10.8.5 | [5 empty] | Is this illustration for one content channel? | Add "for one content channel" to the caption for Figure 28-25 |  | EDITOR | Editorials | [5 empty] | 2017-01-09 23:48 | EDITOR
7860 | Mark RISON | 225 | 1 | 28.3.10.10 | 301 | 18 | G | Y | 301.18 | 18 | 28.3.10.10 | [5 empty] | Does the frequency portion corresponding to RUs not allocated to any user carry HE-LTF symbol? | Clarify | [8 empty] | 2017-01-09 09:43
7861 | Mark RISON | 225 | 1 | 27.10.4 | 193 | 40 | E | Y | 193.4 | 40 | 27.10.4 | [5 empty] | Terminology differs from description of HE Capabilities element given in 9.4.2.218.2 | Change "Ack Enabled Multi-TID A-MPDU Support" to "Ack-Enabled Multi-TID Aggregation Support" |  | EDITOR | Editorials | [5 empty] | 2017-01-09 23:48 | EDITOR
7862 | Mark RISON | 225 | 1 | 27.10.4 | 193 | 44 | E | Y | 193.44 | 44 | 27.10.4 | [5 empty] | Terminology differs from description of HE Capabilities element given in 9.4.2.218.2 | Change "Ack Enabled Multi-TID A-MPDU Support" to "Ack-Enabled Multi-TID Aggregation Support" |  | EDITOR | Editorials | [5 empty] | 2017-01-09 23:48 | EDITOR
7863 | Mark RISON | 225 | 1 | 27.10.4 | 193 | 49 | T | Y | 193.49 | 49 | 27.10.4 |  |  | Chitto Ghosh |  |  | Setting EOF to 1 in this manner is inconsistent with the statement "set to 0 otherwise" in first row of Table 9-422 | Remove from 27.10.4 all mentions of EOF |  | EDITOR | [6 empty] | 2017-01-10 17:21 | EDITOR
7864 | Mark RISON | 225 | 1 | 27.10.4 | 193 | 49 | T | Y | 193.49 | 49 | 27.10.4 |  |  | Chitto Ghosh |  |  | Setting EOF to 1 in this manner conveys no additional information and is unnecessary | Remove from 27.10.4 all mentions of EOF |  | EDITOR | [6 empty] | 2017-01-10 17:21 | EDITOR
7865 | Mark RISON | 225 | 1 | 9.2.4.6.4.5 | 25 | 54 | T | Y | 25.54 | 54 | 9.2.4.6.4.5 | [5 empty] | "Each bit of the bitmap is set to 1 to indicate that the buffer status of the AC, which ACI is identified by the location of the bit in the ACI Bitmap subfield, is reported and set to 0 otherwise." is not true. For example, 26.27 indicates that the status of 8 TIDs is being reported even if all bits in the bitmap are 0 | After "is reported" add "in the ACI Bitmap subfield" | [8 empty] | 2017-01-09 09:43
7866 | Mark RISON | 225 | 1 | 9.2.4.5.6 | 21 | 19 | T | Y | 21.19 | 19 | 9.2.4.5.6 | [5 empty] | "If a QoS Data frame is fragmented" -- MPDUs cannot be fragmented. Also at 21.21, 27.7, 27.10 | Change the cited text to "If an MSDU/A-MSDU/MMPDU is fragmented" in each case | [8 empty] | 2017-01-09 09:43
7867 | Mark RISON | 225 | 1 | 9.2.4.6.4.5 | 27 | 3 | T | Y | 27.03 | 3 | 9.2.4.6.4.5 | [5 empty] | It is not clear what "the present (A-)MPDU" is | Change the cited text to "the (A-)MPDU containing the BSR" | [8 empty] | 2017-01-09 09:43
7868 | Mark RISON | 225 | 1 | 9.2.4.5.6 | 21 | 13 | T | Y | 21.13 | 13 | 9.2.4.5.6 | [5 empty] | It is not clear what "the present (A-)MPDU" is | Change the cited text to "the (A-)MPDU containing the Queue Size subfield" | [8 empty] | 2017-01-09 09:43
7869 | Mark RISON | 225 | 1 | 9.2.4.5.6 | 21 | 3 | T | Y | 21.03 | 3 | 9.2.4.5.6 | [5 empty] | It is not clear that the Queue Size is a form of BSR (the wording in 27.5.2.5 indicates this is to be seen as an "implicit BSR") | At the end of the sentence inserted at the cited location, add "; this is an implicit BSR" | [8 empty] | 2017-01-09 09:43
7870 | Mark RISON | 225 | 1 | 9.4.2.219 | 91 | 62 | T | Y | 91.62 | 62 | 9.4.2.219 | [5 empty] | "which enables the use of RTS/CTS except for values 0 and 1023" -- 0 enables RTS/CTS too | Delete "0 and" in the cited text; also delete the following " The value 0 indicates that RTS/CTS must be used for all frame exchanges." since this follows from the specification of the use of this field | [8 empty] | 2017-01-09 09:43
7871 | Mark RISON | 225 | 1 | 9.4.2.219 | 91 | 63 | E | Y | 91.63 | 63 | 9.4.2.219 | [5 empty] | "must" is not a standard modal verb | Change "must be" to "is" at the cited location |  | EDITOR | Editorials | [5 empty] | 2017-01-09 23:48 | EDITOR
7872 | Mark RISON | 225 | 1 | 10.3.5 | 121 | 61 | T | Y | 121.61 | 61 | 10.3.5 | [5 empty] | There are several issues with duration-based RTS threshold: 10.3.1 suggests this applies to the AP too 10.3.2.4a doesn't have any actual normative behavioural specification (and misses "HE" before "duration-based") 10.3.5 has a NOTE that seems normative 10.3.1 says that this is driven by dot11DurationRTSThreshold, but nothing ties this to the value in the HE Duration Based RTS Threshold field in the HE Operation element C.3 talks of "receiving duration-based RTS threshold notification frame" but there is no such frame C.3 says "TxOP" C.3 says "should be" but 10.3.5 says "should" C.3 refers to the undefined concept "transmission or TXOP" C.3 has broken grammar | Change 10.3.1 to say the mechanism only applies to non-AP STAs (APs continue to use dot11RTSThreshold) Delete 10.3.2.4a Promote the first NOTE in 10.3.5 to a non-NOTE Add wording in 10.3.1 to say that dot11DurationRTSThreshold is updated whenever an HE non-AP STA receives an HE Operation element from an AP to which it is associated Change C.3 422.31 to talk of receiving an HE Operation element from an AP to which an HE non-AP STA is associated Change "TxOP" to "TXOP" in C.3 Delete "Value zero means the RTS should be always used for TxOP transmission." in C.3 Delete "transmission or" at 422.35 Add "The" at the start of the sentence at 422.38, and a full stop at the end | [8 empty] | 2017-01-09 09:43
7873 | Mark RISON | 225 | 1 | 10.3.5 | 121 | 63 | T | Y | 121.63 | 63 | 10.3.5 | [5 empty] | dot11RTSThreshold should be used for EDCA as well as DCF, as for dot11DurationRTSThreshold | Add "or EDCA" after "DCF" at the cited location | [8 empty] | 2017-01-09 09:43
7874 | Mark RISON | 225 | 1 |  |  |  | G | Y | [8 empty] | New amendment style is a bad idea. It means you need to look in multiple places to find what the requirements really are | Use traditional style, i.e. incorporate 802.11ax into 802.11 baseline text, by merging Clause 27 into Clauses 10 and 11 | [8 empty] | 2017-01-09 09:43
7875 | Mark RISON | 225 | 1 | 9.2.4.6.4.4 | 25 | 8 | E | Y | 25.08 | 8 | 9.2.4.6.4.4 | [5 empty] | "9.31.4 (Link adaptation using the HE variant HT Control field))" is a broken reference | Refer to 27.13 instead |  | EDITOR | Editorials | [5 empty] | 2017-01-09 23:48 | EDITOR
7876 | Mark RISON | 225 | 1 | 9.4.2.200 | 73 | 14 | E | Y | 73.14 | 14 | 9.4.2.200 | [5 empty] | "25.14 (Link adaptation using the HE variant HT Control field)" is a broken reference | Refer to 27.13 instead |  | EDITOR | Editorials | [5 empty] | 2017-01-09 23:48 | EDITOR
7877 | Mark RISON | 225 | 1 | 9.4.2.200 | 73 | 39 | E | Y | 73.39 | 39 | 9.4.2.200 | [5 empty] | "25.14 (Link adaptation using the HE variant HT Control field)" is a broken reference | Refer to 27.13 instead |  | EDITOR | Editorials | [5 empty] | 2017-01-09 23:48 | EDITOR
7878 | Mark RISON | 225 | 1 | 10.9 | 126 | 26 | E | Y | 126.26 | 26 | 10.9 | [5 empty] | "10.31.4 (Link adaptation using the HE variant HT Control field))" is a broken reference | Refer to 27.13 instead |  | EDITOR | Editorials | [5 empty] | 2017-01-09 23:48 | EDITOR
7879 | Mark RISON | 225 | 1 | 9.4.2.218.2 | 76 | 42 | E | Y | 76.42 | 42 | 9.4.2.218.2 | [5 empty] | The figure says "HE Link Adaptation", the text at 78.26 says "HE Link Adaptation Capable" | Change both locations to "HE Link Adaptation Supported" |  | EDITOR | Editorials | [5 empty] | 2017-01-09 23:48 | EDITOR
7880 | Mark RISON | 225 | 1 | B.4 | 411 | 29 | T | Y | 411.29 | 29 | B.4 |  |  | Edward Au |  |  | BQR and RDP A-Controls are missing | Add rows HEWM4.6/7 for them |  | EDITOR | [6 empty] | 2017-01-10 17:01 | EDITOR
7881 | Mark RISON | 225 | 1 | 10.22.2.8 | 133 | 17 | T | Y | 133.17 | 17 | 10.22.2.8 |  |  | Jayh Park |  |  | Link adaptation is also described in 27.13 | Add "and 27.13" after "10.31" |  | EDITOR | [6 empty] | 2017-01-10 17:47 | EDITOR
7882 | Mark RISON | 225 | 1 | 9.4.2.218.2 | 78 | 31 | T | Y | 78.31 | 31 | 9.4.2.218.2 | [5 empty] | Solicited HE MFB/MRQ is not described | Delete "Set to 3 (Both) if the STA can provide HE MFB in response to HE MRQ and if the STA provides unsolicited HE MFB." | [8 empty] | 2017-01-09 09:43
7883 | Mark RISON | 225 | 1 | 9.2.4.6.4.1 | 22 | 48 | E | Y | 22.48 | 48 | 9.2.4.6.4.1 | [5 empty] | The field is "Aggregated Control" not "Aggregate Control" | Change "Aggregate" to "Aggregated" at the cited location |  | EDITOR | Editorials | [5 empty] | 2017-01-09 23:48 | EDITOR
7884 | Mark RISON | 225 | 1 |  |  |  | E | Y | [8 empty] | The things in an Aggregated Control subfield are Control subfields, not A-Control subfields | Delete "A-" in "UL MU Response Scheduling A-Control subfield", "BQR A-Control subfield", "BSR A-Control subfield" throughout Delete "A-" and add "sub" before "field" in "BSR A-Control field", "OMI A-Control field", "BQR A-Control field", "UL MU Response Scheduling A-Control field", "RDP A-Control field" throughout |  | EDITOR | Editorials | [5 empty] | 2017-01-09 23:48 | EDITOR
7885 | Mark RISON | 225 | 1 | 10.9 | 127 | 52 | T | Y | 127.52 | 52 | 10.9 | [5 empty] | An HE STA that receives an A-Control field shall ignore the remainder of the A-Control field that follows a Control ID subfield whose value is not recognized or is not supported by the STA." -- this is a interop/forward-compatibility disaster waiting to happen | Change to "An HE STA that receives an A-Control field shall ignore a Control field with a Control ID subfield whose value is not recognized or is not supported by the STA." | [8 empty] | 2017-01-09 09:43
7886 | Mark RISON | 225 | 1 | 10.9 | 127 | 44 | T | Y | 127.44 | 44 | 10.9 | [5 empty] | "If an A-Control field is present in a frame then it shall contain at least one Control subfield, and the Control subfield shall be present in the A-Control field only if it is supported by the receiving STA" -- this does not cover A-Controls in multicast frames | Add "(s)" after "STA" | [8 empty] | 2017-01-09 09:43
7887 | Mark RISON | 225 | 1 | 9.2.4.6.4.6 | 27 | 14 | T | Y | 27.14 | 14 | 9.2.4.6.4.6 | [5 empty] | There is no behavioural MAC specification of UL power headroom Control subfields | Move the text at the end of 28.3.14.2 to a new subclause in 27 | [8 empty] | 2017-01-09 09:43
7888 | Mark RISON | 225 | 1 | 9.2.4.6.4.4 | 25 | 5 | T | Y | 25.05 | 5 | 9.2.4.6.4.4 | [5 empty] | There is no behavioural MAC specification of HE link adaptation Control subfields | Change 27.13 to refer to the HE link adaptation Control subfield | [8 empty] | 2017-01-09 09:43
7889 | Mark RISON | 225 | 1 | 27.8.1 | 188 | 24 | E | Y | 188.24 | 24 | 27.8.1 | [5 empty] | The Control subfield is called Operating Mode not Operating Mode Indication | Change "Operating mode indication (OMI)" to "Operating Mode (OM) indication" at the cited location and change OMI to OM throughout |  | EDITOR | Editorials | [5 empty] | 2017-01-09 23:48 | EDITOR
7890 | Mark RISON | 225 | 1 | 27.8.1 | 188 | 29 | T | Y | 188.29 | 29 | 27.8.1 |  |  | Jarkko Kneckt |  |  | Is dot11OMIOptionImplemented for tx, rx or both? | Change the para at the cited location to "If dot11OMIOptionImplemented is true, an HE STA may send a QoS Data or QoS Null frame that contains the OMI A-Control field to indicate a change in its receive and/or transmit operating parameters and shall support the reception of the OMI A-Control field. If dot11OMIOptionImplemented is false, an HE STA shall not send a QoS Data or QoS Null frame that contains the OMI A-Control field and shall ignore the OMI A-Control field if received. An HE AP shall set dot11OMIOptionImplemented to true." At 421.28 change "generating" to "transmitting and receiving" and change "the station" to "the non-AP STA" |  | EDITOR | [6 empty] | 2017-01-10 17:45 | EDITOR
7891 | Mark RISON | 225 | 1 | 27.13 | 198 | 60 | T | Y | 198.6 | 60 | 27.13 | [5 empty] | This just has a statement on how to set the HE MCS subfield. Everything else is missing (setting of caps for solicited, unsolicited, expected behaviour at TX and at RX, etc.) | Add all the missing LA/MFB detail | [8 empty] | 2017-01-09 09:43
7892 | Mark RISON | 225 | 1 |  |  |  | T | Y | [8 empty] | "legacy preamble" is ambiguous because HE builds on top of more than one existing PHY | Change "legacy preamble" to "OFDM/ERP PPDU preamble" throughout | [8 empty] | 2017-01-09 09:43
7893 | Mark RISON | 225 | 1 |  |  |  | T | Y | [8 empty] | "right 106-tone RU" is not defined, nor is "left 106-tone RU" | Change "right 106-tone RU" to "highest-frequency 106-tone RU" throughout Change "left 106-tone RU" to "lowest-frequency 106-tone RU" throughout | [8 empty] | 2017-01-09 09:43
7894 | Mark RISON | 225 | 1 | 9.4.2.3 | 67 | 50 | T | Y | 67.5 | 50 | 9.4.2.3 | [5 empty] | Should make it clear that an AP must not include the 126 membership selector (VHT) if it wants to allow 20-MHz-only HE STAs | Add a "NOTE---To allow association of 20 MHz-only STAs, an HE AP omits the VHT PHY BSS membership selector and only includes the HT PHY and HE PHY membership selectors." | [8 empty] | 2017-01-09 09:43
7895 | Mark RISON | 225 | 1 |  |  |  | E | Y | [8 empty] | Multi-STA BlockAcks are very badly named, as they are also used in single-STA contexts | Change "Multi-STA BlockAck" to "Extended BlockAck" throughout |  | EDITOR | Editorials | [5 empty] | 2017-01-09 23:48 | EDITOR
7896 | Mark RISON | 225 | 1 |  |  |  | G | Y | [8 empty] | UL MU-MIMO should be optional | Make UL MU-MIMO optional rather than mandatory | [8 empty] | 2017-01-09 09:43
7897 | Mark RISON | 225 | 1 | 9.3.1.20 | 40 | 7 | E | Y | 40.07 | 7 | 9.3.1.20 | [5 empty] | "STA info" is wrong | Change to "STA Info" |  | EDITOR | Editorials | [5 empty] | 2017-01-09 23:48 | EDITOR
7898 | Mark RISON | 225 | 1 | 9.3.1.20 | 40 | 7 | E | Y | 40.07 | 7 | 9.3.1.20 | [5 empty] | "STA info element" is doubly wrong | Change to "STA Info field" |  | EDITOR | Editorials | [5 empty] | 2017-01-09 23:48 | EDITOR
7899 | Mark RISON | 225 | 1 | 9.3.1.20 | 41 | 28 | E | Y | 41.28 | 28 | 9.3.1.20 | [5 empty] | "it's" is wrong | Change to "its" |  | EDITOR | Editorials | [5 empty] | 2017-01-09 23:48 | EDITOR
7900 | Mark RISON | 225 | 1 | 9.3.1.20 | 40 | 5 | T | Y | 40.05 | 5 | 9.3.1.20 | [5 empty] | "The frame format of the HE NDP Announcement frame with multiple STA info field is shown in Figure 9-51a" implies there's a different format without multiple STA Info fields | Delete "with multiple STA info field" (sic) | [8 empty] | 2017-01-09 09:43
7901 | Mark RISON | 225 | 1 | 9.3.1.20 | 41 | 28 | T | Y | 41.28 | 28 | 9.3.1.20 | [5 empty] | "The Disambiguation subfield is set to 1 to prevent a VHT STA from wrongly determining it's AID in the HE STA Info." is not clear (and grammatically wrong) | Change to "The Disambiguation subfield is set to 1. NOTE---A VHT STA interprets this as a STA Info field with an invalid AID." | [8 empty] | 2017-01-09 09:43
7902 | Mark RISON | 225 | 1 | 9.3.1.20 | 40 | 6 | T | Y | 40.06 | 6 | 9.3.1.20 | [5 empty] | The format/contents of the RA, TA and Sounding Dialog Token fields in an HE NDPA is not specified | Change the para at line 22 to: "The RA, TA and Sounding Dialog Token fields are set as in a VHT NDP Announcement frame, except that bit 1 of the Sounding Dialog Token field is set to 1." | [8 empty] | 2017-01-09 09:43
7903 | Mark RISON | 225 | 1 | 9.3.1.20 | 41 | 9 | T | Y | 41.09 | 9 | 9.3.1.20 | [5 empty] | Showing "Feedback Type + Ng + codebook size" is a recipe for interop problems | Show the information in three columns, one for b25 of the STA Info, one for b26 and one for b28 | [8 empty] | 2017-01-09 09:43
7904 | Mark RISON | 225 | 1 | 9.3.1.20 | 40 | 53 | T | Y | 40.53 | 53 | 9.3.1.20 | [5 empty] | "indicates the first 26-tone RU" -- how exactly? Does it start from 0 or from 1? What does 0/1 indicate? This is not clear | Append ", where tone 0 is the lowest-frequency tone," | [8 empty] | 2017-01-09 09:43
7905 | Mark RISON | 225 | 1 | 9.2.5.2 | 31 | 52 | T | Y | 31.52 | 52 | 9.2.5.2 |  |  | Po-Kai Huang |  |  | Need to account for HE beamforming too | After "VHT NDP," add "HE NDP," |  | EDITOR | [6 empty] | 2017-01-10 17:57 | EDITOR
7906 | Mark RISON | 225 | 1 | 10.22.2.7 | 132 | 4 | T | Y | 132.04 | 4 | 10.22.2.7 |  |  | Jayh Park |  |  | Need to account for HE beamforming too | Add a para "an HE NDP Announcement frame followed after SIFS by an HE NDP followed after SIFS by a PPDU containing one or more HE Compressed Beamforming frames, or" and a para " an HE NDP Announcement frame followed after SIFS by an HE NDP followed after SIFS by a BRP Trigger frame followed after SIFS by a PPDU containing one or more HE Compressed Beamforming frames, or" |  | EDITOR | [6 empty] | 2017-01-10 17:47 | EDITOR
7907 | Mark RISON | 225 | 1 | 27.9.2.1 | 190 | 50 | E | Y | 190.5 | 50 | 27.9.2.1 | [5 empty] | "SR Backoff procedure for SR delayed case." is not a sentence | Delete the full stop and make into a subclause heading (27.9.2.2) |  | EDITOR | Editorials | [5 empty] | 2017-01-09 23:48 | EDITOR
7908 | Mark RISON | 225 | 1 | 27.9.2.1 | 190 | 52 | T | Y | 190.52 | 52 | 27.9.2.1 |  |  | Sean Coffey |  |  | "carrying the SR delay entry" -- it is not clear what is meant by carrying an entry | Change to "not indicating SR_Disallowed"; also at lines 55 and 56 |  | EDITOR | [6 empty] | 2017-01-10 17:06 | EDITOR
7909 | Mark RISON | 225 | 1 |  |  |  | E | Y | [8 empty] | "SR Disallowed" is missing an underscore at 179.27 (also wrong case), 274.6, 276.40, 279.13, 279.35, 280.17, 280.41 | Change to "SR_Disallowed" at the cited locations |  | EDITOR | Editorials | [5 empty] | 2017-01-09 23:48 | EDITOR
7910 | Mark RISON | 225 | 1 | 27.11.6 | 198 | 29 | T | Y | 198.29 | 29 | 27.11.6 |  |  | Liwen Chu |  |  | "to SR_Delay entry" -- it is not clear what is meant by setting to an entry | Change to "to a value other than SR_Disallowed" |  | EDITOR | [6 empty] | 2017-01-10 17:41 | EDITOR
7911 | Mark RISON | 225 | 1 |  |  |  | T | Y | [8 empty] | There is no definition of "SR_Delay" (it can be any number from 1 to 15) | At 190.37 change "indicates SR_Delay" to "does not indicate SR_Disallowed" and at 274.12 change "Set to SR_Delay" to "Set to a value other than SR_Disallowed" | [8 empty] | 2017-01-09 09:43
7912 | Mark RISON | 225 | 1 | 4.3.14a | 9 | 65 | E | Y | 9.65 | 65 | 4.3.14a | [5 empty] | "The Trigger frames schedule may be set between the non-AP STA and the AP using TWT operation." -- missing apostrophe | Add an apostrophe after "frames" |  | EDITOR | Editorials | [5 empty] | 2017-01-09 23:48 | EDITOR
7913 | Mark RISON | 225 | 1 | 9.3.1.23 | 42 | 59 | T | Y | 42.59 | 59 | 9.3.1.23 |  |  | Raja Banerjea |  |  | "If the Cascade Indication subfield is 1, then a subsequent Trigger frame as defined in 27.7 (TWT operation) and in 27.14.2 (Power save with UL OFDMA-based random access) follows the current Trigger frame. " -- these xrefs look wrong | Fix the xrefs to the two subclauses that discuss the subsequent Trigger frames |  | EDITOR | [6 empty] | 2017-01-10 17:08 | EDITOR
7914 | Mark RISON | 225 | 1 | 9.3.3.6 | 53 | 17 | T | Y | 53.17 | 17 | 9.3.3.6 | [5 empty] | The deletion has lost the "otherwise not present" case | Add a para "Otherwise, the TWT element is not present." at the end of the cell | [8 empty] | 2017-01-09 09:43
7915 | Mark RISON | 225 | 1 | 9.3.3.6 | 53 | 19 | T | Y | 53.19 | 19 | 9.3.3.6 | [5 empty] | The change is not compatible with existing implementations that do not include a TWT element in the assoc rsp even though dot11TWT is true and there was a TWT element in the assoc req | Add "optionally" before "present". Ditto Table 9-32 | [8 empty] | 2017-01-09 09:43
7916 | Mark RISON | 225 | 1 | 9.3.3.6 | 53 | 19 | T | Y | 53.19 | 19 | 9.3.3.6 | [5 empty] | The change is not compatible with existing implementations that do not include a TWT element in the assoc rsp even though dot11TWT is true and there was a TWT element in the assoc req | Do not make any change in this cell. Ditto Table 9-32 | [8 empty] | 2017-01-09 09:43
7917 | Mark RISON | 225 | 1 | 9.3.3.11 | 55 | 18 | E | Y | 55.18 | 18 | 9.3.3.11 | [5 empty] | Broken grammar | Change "is true" to "are true" |  | EDITOR | Editorials | [5 empty] | 2017-01-09 23:48 | EDITOR
7918 | Mark RISON | 225 | 1 | 9.4.2.6 | 67 | 60 | E | Y | 67.6 | 60 | 9.4.2.6 | [5 empty] | The field names are not referred to correctly | Change to "DTIM Count field" and "DTIM Period field" |  | EDITOR | Editorials | [5 empty] | 2017-01-09 23:48 | EDITOR
7919 | Mark RISON | 225 | 1 | 9.4.2.6 | 68 | 1 | T | Y | 68.01 | 1 | 9.4.2.6 | [5 empty] | " the AP does not intend to transmit to the STA or to trigger the STA for an UL MU transmission" -- triggering is done by transmitting to the STA | Delete "or trigger the STA for an UL MU transmission" | [8 empty] | 2017-01-09 09:43
7920 | Mark RISON | 225 | 1 | 9.4.2.27 | 68 | 19 | T | Y | 68.19 | 19 | 9.4.2.27 | [5 empty] | The change is not compatible with existing implementations that do not set the bit even though dot11TWT is true | Add "and dot11HEOptionImplemented is true" | [8 empty] | 2017-01-09 09:43
7921 | Mark RISON | 225 | 1 | 9.4.2.27 | 68 | 23 | T | Y | 68.23 | 23 | 9.4.2.27 | [5 empty] | This bit serves no purpose as it is always the same as the one immediately above it | Delete this row, and delete "Requester" twice at line 19 | [8 empty] | 2017-01-09 09:43
7922 | Mark RISON | 225 | 1 | 9.4.2.200 | 69 | 63 | T | Y | 69.63 | 63 | 9.4.2.200 | [5 empty] | "The Wake TBTT Negotiation subfield indicates" -- how exactly does it indicate this? | Add similar sentences to the "The Broadcast field is 1 to indicate that the TWT SP(s) defined by the TWT element are associated with broadcast TWT(s). The Broadcast field is 0, otherwise." above | [8 empty] | 2017-01-09 09:43
7923 | Mark RISON | 225 | 1 | 9.4.2.200 | 72 | 37 | T | Y | 72.37 | 37 | 9.4.2.200 | [5 empty] | " the TWT Flow Identifier subfield contains a value that indicates recommendations on the types of frames that are transmitted by scheduled STAs during the broadcast TWT SP, encoded according to Table 9- 262k1" -- but that table discusses both the scheduling STA and scheduled STA | Delete "scheduled" | [8 empty] | 2017-01-09 09:43
7924 | Mark RISON | 225 | 1 | 9.4.2.200 | 70 | 27 | T | Y | 70.27 | 27 | 9.4.2.200 | [5 empty] | "Description when transmitted by a TWT scheduling STA, Wake TBTT Negotiation subfield = 1" is incompatible with " The Wake TBTT Negotiation subfield is set to 0 in TWT elements transmitted by a responding STA and by a scheduling STA." at line 2 above | Change "1" to "0" | [8 empty] | 2017-01-09 09:43
7925 | Mark RISON | 225 | 1 | 9.4.2.200 | 70 | 27 | T | Y | 70.27 | 27 | 9.4.2.200 | [5 empty] | Descriptions of the other four cases (requesting/responding when Wake TBTT Negotiation Subfield = 1 and scheduling/scheduled when = 0) are missing | Delete ", Wake TBTT Negotiation subfield = [0/1]" in each cell (4 deletions) | [8 empty] | 2017-01-09 09:43
7926 | Mark RISON | 225 | 1 | 9.4.2.200 | 70 | 43 | E | Y | 70.43 | 43 | 9.4.2.200 | [5 empty] | Spurious asterisk | Delete the asterisk |  | EDITOR | Editorials | [5 empty] | 2017-01-09 23:48 | EDITOR
7927 | Mark RISON | 225 | 1 | 9.4.2.200 | 71 | 30 | T | Y | 71.3 | 30 | 9.4.2.200 | [5 empty] | There can be no TWT request to accept since a scheduled STA cannot make a request (see 70.35) | Change the cell to "N/A" | [8 empty] | 2017-01-09 09:43
7928 | Mark RISON | 225 | 1 | 9.4.2.200 | 71 | 33 | E | Y | 71.33 | 33 | 9.4.2.200 | [5 empty] | It says "(See" in the 4th column | Change to "(see" |  | EDITOR | Editorials | [5 empty] | 2017-01-09 23:48 | EDITOR
7929 | Mark RISON | 225 | 1 | 9.4.2.200 | 73 | 22 | T | Y | 73.22 | 22 | 9.4.2.200 | [5 empty] | "There are no restrictions on the frames transmitted by the schedul- ing STA of the broadcast TWT SP." -- but the scheduling STA is the AP, so the next para does introduce restrictions | Delete the cited text; also at line 49. Also fix at line 56 to only refer to the scheduled STA | [8 empty] | 2017-01-09 09:43
7930 | Mark RISON | 225 | 1 | 9.4.2.200 | 73 | 9 | T | Y | 73.09 | 9 | 9.4.2.200 | [5 empty] | "Feedback can be contained is the QoS Control field or in the HE variant HT Control field of the frame, " -- a PS-Poll cannot carry either | At line 8 and line 33 change "PS-Poll and QoS Null frames" to "QoS Null frames and PS-Poll frames contained in Control Wrapper frames" | [8 empty] | 2017-01-09 09:43
7931 | Mark RISON | 225 | 1 | 9.4.2.200 | 73 | 45 | E | Y | 73.45 | 45 | 9.4.2.200 | [5 empty] | There are 3 instances of "(Re-)Association" in the document | Change each to "(Re)Association" |  | EDITOR | Editorials | [5 empty] | 2017-01-09 23:48 | EDITOR
7932 | Mark RISON | 225 | 1 | 9.4.2.200 | 73 | 58 | E | Y | 73.58 | 58 | 9.4.2.200 | [5 empty] | There are 2 instances of "FILS discovery frame" in the document | Change each to "FILS Discovery frame" |  | EDITOR | Editorials | [5 empty] | 2017-01-09 23:48 | EDITOR
7933 | Mark RISON | 225 | 1 | 9.3.1.9.7 | 38 | 50 | E | Y | 38.5 | 50 | 9.3.1.9.7 | [5 empty] | There are 3 instances of "Action Ack frame" in the document | Change each to "Action frame" |  | EDITOR | Editorials | [5 empty] | 2017-01-09 23:48 | EDITOR
7934 | Mark RISON | 225 | 1 | 9.3.1.9.7 | 38 | 4 | T | Y | 38.04 | 4 | 9.3.1.9.7 |  |  | George Cherian |  |  | "NOTE---When a Multi-STA BlockAck frame is used to acknowledge a management frame, the TID value is set to 15." -- according to e.g. Table 9-24b this is only the case for Action frames | Delete this NOTE |  | EDITOR | [6 empty] | 2017-01-10 17:12 | EDITOR
7935 | Mark RISON | 225 | 1 | 9.3.1.9.7 | 38 | 53 | E | Y | 38.53 | 53 | 9.3.1.9.7 | [5 empty] | "N/A" is not the name of a subfield | Change to "Block Ack Bitmap" |  | EDITOR | Editorials | [5 empty] | 2017-01-09 23:48 | EDITOR
7936 | Mark RISON | 225 | 1 | 9.3.1.9.7 | 38 | 39 | E | Y | 38.39 | 39 | 9.3.1.9.7 | [5 empty] | "N/A" in the third column is not the name of a subfield | Change to "Block Ack Starting Sequence Control and Block Ack Bitmap" in the third column at lines 39, 41 and 49 |  | EDITOR | Editorials | [5 empty] | 2017-01-09 23:48 | EDITOR
7937 | Mark RISON | 225 | 1 | 9.7.1 | 106 | 32 | T | Y | 106.32 | 32 | 9.7.1 |  |  | Liwen Chu |  |  | "Set to 1 in an A-MPDU subframe that has 0 in the MPDU Length field and that is used to pad the A-MPDU in a VHT or HE PPDU as described in 10.13.6 (A-MPDU padding for VHT PPDU). Set to 1 in the MPDU delimiter of a S-MPDU as described in 10.13.7 (Setting the EOF field of the MPDU delimiter). Set to 0 otherwise." -- it can also be set to 1 in a multi-TID A-MPDU | Before the last sentence add "Can be set to 1 in the MPDU delimiter of one or more MPDUs in a multi-TID A-MPDU as described in 27.10.4." |  | EDITOR | [6 empty] | 2017-01-10 17:40 | EDITOR
7938 | Mark RISON | 225 | 1 | 27.4.4.1 | 160 | 34 | T | Y | 160.34 | 34 | 27.4.4.1 |  |  | George Cherian |  |  | "in an A-MPDU or multi-TID A-MPDU" -- a multi-TID A-MPDU is an A-MPDU | Delete "or multi-TID A-MPDU" |  | EDITOR | [6 empty] | 2017-01-10 17:12 | EDITOR
7939 | Mark RISON | 225 | 1 | 27.4.4.1 | 160 | 34 | T | Y | 160.34 | 34 | 27.4.4.1 |  |  | George Cherian |  |  | "when these frames are carried in an A-MPDU or multi-TID A-MPDU" -- it can do so even if they are not (e.g. using the Ack Policy in an MPDU sent in an 11abg PPDU) | Delete the cited text |  | EDITOR | [6 empty] | 2017-01-10 17:12 | EDITOR
7940 | Mark RISON | 225 | 1 | 27.10.4 | 193 | 32 | T | Y | 193.32 | 32 | 27.10.4 |  |  | Chitto Ghosh |  |  | There are 5 instances of "nonzero length MPDU delimiter". All MPDU delimiters have non-zero length (they all have a length of 4 octets) | Change each instance to "MPDU delimiter with the MPDU Length subfield not equal to 0" |  | EDITOR | [6 empty] | 2017-01-10 17:21 | EDITOR
7941 | Mark RISON | 225 | 1 | 27.10.4 | 193 | 50 | T | Y | 193.5 | 50 | 27.10.4 |  |  | Chitto Ghosh |  |  | " if the QoS Data frame or Action frame solicits an immediate Ack frame." -- as indicated at line 61, it does not solicit an Ack frame, it solicits a MSBA frame | Change to "[...] that solicits an Ack indication in a Multi-STA Block Ack frame" |  | EDITOR | [6 empty] | 2017-01-10 17:21 | EDITOR
7942 | Mark RISON | 225 | 1 | 27.10.4 | 193 | 56 | T | Y | 193.56 | 56 | 27.10.4 |  |  | Chitto Ghosh |  |  | " that solicits BlockAck" -- this is unclear | Change to "[...] that solicits a BlockAck indication in a Multi-STA Block Ack frame" |  | EDITOR | [6 empty] | 2017-01-10 17:21 | EDITOR
7943 | Mark RISON | 225 | 1 | 27.10.4 | 193 | 53 | T | Y | 193.53 | 53 | 27.10.4 |  |  | Chitto Ghosh |  |  | "A multi-TID A-MPDU may contain multiple noncontiguous nonzero length MPDU delimiters with EOF subfield equal to 1, one for each TID that solicits Ack and/or multiple noncontiguous nonzero length MPDU delimiters with EOF subfield equal to 0, one for each TID that solicits BlockAck." -- this is extremely unclear (and some aspects seem wrong, e.g. there can be more than one per TID for the BA case) | Change to "A multi-TID A-MPDU may contain multiple nonzero length MPDU delimiters with EOF subfield equal to 1, but no more than one for each TID. A multi-TID A-MPDU may contain multiple nonzero length MPDU delimiters with EOF subfield equal to 0. NOTE---The MPDUs may be in any order, irrespective of their TID and the EOF subfield of their delimiter." |  | EDITOR | [6 empty] | 2017-01-10 17:21 | EDITOR
7944 | Mark RISON | 225 | 1 | 27.10.4 | 193 | 58 | T | Y | 193.58 | 58 | 27.10.4 |  |  | Chitto Ghosh |  |  | "that receives a multi-TID A-MPDU" -- it is not clear how such an A-MPDU is identified | Change to "that receives an A-MPDU with more than one MPDU delimiter with the EOF subfield equal to 1 and the MPDU Length subfield not equal to 0, or with MPDUs from more than one TID, or with both Management and Data frames" |  | EDITOR | [6 empty] | 2017-01-10 17:21 | EDITOR
7945 | Mark RISON | 225 | 1 | 27.10.4 | 194 | 14 | T | Y | 194.14 | 14 | 27.10.4 |  |  | Chitto Ghosh |  |  | "An HE STA may aggregate in a multi-TID A-MPDU QoS Data frames with multiple TIDs as defined in Table 9-425 (A-MPDU contents in the data enabled immediate response context) or Table 9-426 (A-MPDU contents in the data enabled no immediate response context)." duplicates "An HE STA shall construct a multi-TID A-MPDU as defined in 9.7" above | Delete the (first) cited text |  | EDITOR | [6 empty] | 2017-01-10 17:21 | EDITOR
7946 | Mark RISON | 225 | 1 | 27.10.4 | 194 | 31 | E | Y | 194.31 | 31 | 27.10.4 | [5 empty] | It says "TXOP limit" twice | Add "the" before the cited text at line 31 and line 32 |  | EDITOR | Editorials | [5 empty] | 2017-01-09 23:48 | EDITOR
7947 | Mark RISON | 225 | 1 | 27.10.4 | 194 | 1 | T | Y | 194.01 | 1 | 27.10.4 |  |  | Chitto Ghosh |  |  | "One Per STA Info field indicating a BlockAck for each TID of a successfully received MPDU that solicits a response that is preceded by a nonzero length MPDU delimiter whose EOF is 0 (TID value equals that of the QoS Data frame)." -- this is unclear in the case where there is more than one such frame per TID | Change to "One Per STA Info field indicating a BlockAck for each TID present in the successfully received MPDUs that solicited a response that is preceded by a nonzero length MPDU delimiter whose EOF is 0 (TID value equals that of the QoS Data frame)." |  | EDITOR | [6 empty] | 2017-01-10 17:21 | EDITOR
7948 | Mark RISON | 225 | 1 | 27.10.4 | 193 | 50 | T | Y | 193.5 | 50 | 27.10.4 |  |  | Chitto Ghosh |  |  | " if the QoS Data frame or Action frame solicits an immediate Ack frame." -- it is not clear what the condition is | Add a "NOTE---A QoS Data frame solicits an immediate non-block acknowledgement if the Ack Policy is Normal Ack or Implicit Block Ack Request and the TID does not correspond to a block ack agreement. An Action frame always solicits an immediate acknowledgement." |  | EDITOR | [6 empty] | 2017-01-10 17:21 | EDITOR
7949 | Mark RISON | 225 | 1 | 27.10.4 | 193 | 56 | T | Y | 193.56 | 56 | 27.10.4 |  |  | Chitto Ghosh |  |  | "that solicits BlockAck" -- it is not clear what the condition is | Add a "NOTE---A QoS Data frame solicits an immediate block acknowledgement if the Ack Policy is Normal Ack or Implicit Block Ack Request and the TID corresponds to a block ack agreement." |  | EDITOR | [6 empty] | 2017-01-10 17:21 | EDITOR
7950 | Mark RISON | 225 | 1 | 27.10.4 | 193 | 47 | T | Y | 193.47 | 47 | 27.10.4 |  |  | Chitto Ghosh |  |  | There is no need for this overloading of the EOF field | Replace lines 193.47 to 194.4 with: An HE STA shall construct a multi-TID A-MPDU as defined in 9.7 (Aggregate MPDU (A-MPDU)) and 10.13 (A-MPDU operation) except that there may be QoS Data frames with different TIDs in the A-MPDU (but no more than one per TID if not sent under a block ack agreement) and there may be an Action frame in the A-MPDU. An HE STA that receives a multi-TID A-MPDU shall respond with a Multi-STA BlockAck frame that contains (see 27.4 (Block acknowledgement)) one Per STA Info field per TID of the successfully received MPDUs and also one Per STA Info field if an Action frame was successfully received, where: - For MPDUs sent under a block ack agreement, the Ack Type subfield shall be set to 0 and the TID subfield set to that of the QoS Data frame - For MPDUs not sent under a block ack agreement, the Ack Type subfield shall be set to 1 and the TID subfield set to that of the QoS Data frame, or to 15 in the case of an Action frame Alternatively, if all MPDUs in the A-MPDU were successfully received, the Multi-STA BlockAck frame may contain just a Per STA Info field with the Ack Type subfield set to 1 and the TID subfield to 14. NOTE---A STA does not consider all MPDUs in an A-MPDU successfully received if any MPDU delimiters were received with errors. |  | EDITOR | [6 empty] | 2017-01-10 17:21 | EDITOR
7951 | Mark RISON | 225 | 1 | 9.3.1.9.7 | 37 | 23 | E | Y | 37.23 | 23 | 9.3.1.9.7 | [5 empty] | "The format defined below is used for multi-STA multi-TID, and multi-STA single TID BlockAck variant." -- there is no such thing as a "multi-STA single TID BlockAck variant | Change to "The format defined below is used for both multi-TID and single-TID multi-STA operation." |  | EDITOR | Editorials | [5 empty] | 2017-01-09 23:48 | EDITOR
7952 | Mark RISON | 225 | 1 | 9.3.1.9.7 | 37 | 23 | E | Y | 37.23 | 23 | 9.3.1.9.7 | [5 empty] | "The format defined below is used for multi-STA multi-TID, and multi-STA single TID BlockAck variant." -- it's also used for single-STA multi-TID operation | Change to "The format defined below is used for both multi-TID and single-TID multi-STA operation, and for multi-TID single-STA operation." |  | EDITOR | Editorials | [5 empty] | 2017-01-09 23:48 | EDITOR
7953 | Mark RISON | 225 | 1 |  |  |  | E | Y | [8 empty] | We don't include representation details in field names | Delete "M1" throughout (in "Highest NSS Supported M1" and "NSS M1") |  | EDITOR | Editorials | [5 empty] | 2017-01-09 23:48 | EDITOR
7954 | Mark RISON | 225 | 1 | 9.3.1.23 | 48 | 17 | T | Y | 48.17 | 17 | 9.3.1.23 |  |  | Raja Banerjea |  |  | "STBC is disallowed for Trigger Frame transmission." is behaviour, not format | Move to 27.15.2 (and lowercase "frame") |  | EDITOR | [6 empty] | 2017-01-10 17:08 | EDITOR
7955 | Mark RISON | 225 | 1 | 9.3.1.23 | 47 | 44 | E | Y | 47.44 | 44 | 9.3.1.23 | [5 empty] | " The Padding field of the Trigger frame, if present, is an integer number of octets >= 2: Padding field starts with special STAID[11:0] as 0xFFF and the rest bits of the Padding field are all set to one. 0xFFF is reserved as the special value to indicate the start of the MAC padding. The length of the Padding field is in units of octets and is set as defined in the following formulas" -- "starts with special STAID[11:0] as 0xFFF" is meaningless and "0xFFF is reserved as the special value to indicate the start of the MAC padding." is not normative and "The length of the Padding field is in units of octets" is meaningless | Change to "The Padding field, if present, is at least 2 octets long and contains all-ones. NOTE---This field starts like a User Info field with AID12 equal to 4095, which is reserved." |  | EDITOR | Editorials | [5 empty] | 2017-01-09 23:48 | EDITOR
7956 | Mark RISON | 225 | 1 | 9.3.1.23 | 48 | 4 | T | Y | 48.04 | 4 | 9.3.1.23 |  |  | Raja Banerjea |  |  | "N_DBPS,SHORT" is not defined | Give a xref to Equation (28-61) |  | EDITOR | [6 empty] | 2017-01-10 17:08 | EDITOR
7957 | Mark RISON | 225 | 1 | 28.3.11.5.4 | 320 | 14 | E | Y | 320.14 | 14 | 28.3.11.5.4 | [5 empty] | "N_DBPS,short" is not defined | Change to "N_DBPS,SHORT" at 320.14 and 321.22 |  | EDITOR | Editorials | [5 empty] | 2017-01-09 23:48 | EDITOR
7958 | Mark RISON | 225 | 1 | 9.3.1.23 | 47 | 55 | T | Y | 47.55 | 55 | 9.3.1.23 |  |  | Raja Banerjea |  |  | "N_DBPS" is not defined | Give a xref to some equation or table in Clause 28 |  | EDITOR | [6 empty] | 2017-01-10 17:08 | EDITOR
7959 | Mark RISON | 225 | 1 | 27.6.2 | 177 | 38 | T | Y | 177.38 | 38 | 27.6.2 |  |  | Raja Banerjea |  |  | It is not clear how missed segments are requested in the SU PPDU case. The problem is that the only way to do this is to send a BRP variant Trigger, but such a trigger would be preceded by an NDPA with only one STA Info, which would confuse the beamformee | Add a "NOTE---If an HE beamformer does not successfully receive all feedback segments from the HE beamformee, it cannot use a Beamforming Report Poll variant Trigger frame unless it has another HE beamformee to poll. In this case it can only repeat the entire sequence." |  | EDITOR | [6 empty] | 2017-01-10 17:16 | EDITOR
7960 | Mark RISON | 225 | 1 | 27.5.2.5 | 171 | 40 | E | Y | 171.4 | 40 | 27.5.2.5 | [5 empty] | Invalid xref | Change "XX" to "18c" |  | EDITOR | Editorials | [5 empty] | 2017-01-09 23:48 | EDITOR
7961 | Mark RISON | 225 | 1 | 11.1.3.10 | 141 | 37 | T | Y | 141.37 | 37 | 11.1.3.10 |  |  | Yong Gang Fang |  |  | For dual beacons to work w.r.t. both non-HE STAs and distant HE STAs, group-addressed traffic needs to be sent twice, once after each of the beacon types | After "When Beacon frames are transmitted in two PHY formats, the HE AP shall transmit Beacon frames in non-HE format and in HE_EXT_SU format." add "The HE AP shall transmit buffered non-GCR-SP group addressed BUs twice, once immediately after each of these Beacon frames, when they are DTIM Beacons frames (see 11.2.3.4)." Also add a bit to HE Operation to indicate which kind of beacon it is (cf. STBC Beacon in 802.11-2016 page 953) |  | EDITOR | [6 empty] | 2017-01-10 17:23 | EDITOR
7962 | Mark RISON | 225 | 1 | 27.10.4 | 193 | 49 | T | Y | 193.49 | 49 | 27.10.4 |  |  | Chitto Ghosh |  |  | In an A-MPDU containing multiple MPDUs of different TID, each with EOF = 1, it is unclear whether each of these MPDUs is to be treated as a VHT Single MPDU | At the end of the sentence add "(these frames are treated as S-MPDUs)" |  | EDITOR | [6 empty] | 2017-01-10 17:21 | EDITOR
7963 | Mark RISON | 225 | 1 | 10.43.1 | 137 | 58 | E | Y | 137.58 | 58 | 10.43.1 | [5 empty] | Table uses terms first STA and second STA whilst the text uses the terms requesting station and responding station | In the table, change "first STA" to "requesting STA" throughout, and "second STA" to "responding STA" throughout |  | EDITOR | Editorials | [5 empty] | 2017-01-09 23:48 | EDITOR
7964 | Mark RISON | 225 | 1 | 10.43.1 | 138 | 33 | E | Y | 138.33 | 33 | 10.43.1 | [5 empty] | Non-IEEE terminology | Change "The requesting STA can send a new request with any set of TWT parameters and the responder might entertain the creation of an individual TWT agreement using those parameters." to "The requesting STA may send a new request considering the alternative parameters." Ditto at 139.29 |  | EDITOR | Editorials | [5 empty] | 2017-01-09 23:48 | EDITOR
7965 | Mark RISON | 225 | 1 | 27.4.3 | 159 | 32 | E | Y | 159.32 | 32 | 27.4.3 | [5 empty] | In the buffer size lists the previous is a subset of the subsequent item making the bitmap widrth rules contradictory | Change, in this order of appearance, "within [1, 64]" to "less than 65" "within [1, 256]" to "more than 64" "within [1, 64]" to "less than 65" "within [1, 128]" to "between 65 and 128" "within [1, 256]" to "more than 128" |  | EDITOR | Editorials | [5 empty] | 2017-01-09 23:48 | EDITOR
7966 | Mark RISON | 225 | 1 | 27.4.3 | 160 | 14 | E | Y | 160.14 | 14 | 27.4.3 | [5 empty] | 10.24.7 should be updated us use the term BitmapLength. Even without that, this note is more than informative. | Modify 10.24.7. to use BitmapLength and BitmapLength - 1 rather than the magic numbers 63 and 64, and in one place state that for non-HE STAs BitmapLength is 64. Then here state that BitmapLength is whatever bitmap length results from the rules in this subclause. |  | EDITOR | Editorials | [5 empty] | 2017-01-09 23:48 | EDITOR
7967 | Mark RISON | 225 | 1 | 27.4.3 | 160 | 17 | T | Y | 160.17 | 17 | 27.4.3 |  |  | George Cherian |  |  | The length is also limited by this UL RU duration | Add this and any other limitations |  | EDITOR | [6 empty] | 2017-01-10 17:12 | EDITOR
7968 | Mark RISON | 225 | 1 | 27.5.2.1 | 163 | 19 | T | Y | 163.19 | 19 | 27.5.2.1 |  |  | Abhishek Patil |  |  | This is normative, not just informative | Change "Non-AP STAs transmit their response frames using HE trigger-based PPDU format, in either UL OFDMA, UL MU-MIMO, or both, except when the Trigger frame is of type MU-RTS, in which case the response (CTS) is sent in a non-HT PPDU format (see 10.3.2.8a (MU-RTS/CTS procedure))." to "Non-AP STAs shall transmit their response frames using HE trigger-based PPDU format, in either UL OFDMA, UL MU-MIMO, or both, except when the Trigger frame is of type MU-RTS, in which case the response (CTS) shall be sent in a non-HT PPDU format (see 10.3.2.8a (MU-RTS/CTS procedure))." |  | EDITOR | [6 empty] | 2017-01-10 17:19 | EDITOR
7969 | Mark RISON | 225 | 1 | 27.5.2.1 | 164 | 19 | E | Y | 164.19 | 19 | 27.5.2.1 | [5 empty] | Inconsistent use of STA, AP and HE AP for procedures that appear to be AP specific procedures | Change "A STA shall not transmit a Trigger frame assigning an MU-MIMO RU in an UL OFDMA PPDU when the RU does not span that entire PPDU bandwidth to a STA from which it has not received an HE Capabilities element with B23 of the UL MU subfield of the HE PHY Capabilities Information field set to 1. A STA shall not transmit a Trigger frame soliciting a full bandwidth UL MU-MIMO HE trigger-based PPDU from a STA from which it has not received an HE Capabilities element with B22 of the UL MU subfield of the HE PHY Capabilities Information field set to 1. " to "An HE AP shall not transmit a Trigger frame assigning an MU-MIMO RU in an UL OFDMA PPDU when the RU does not span that entire PPDU bandwidth to a STA from which it has not received an HE Capabilities element with B23 of the UL MU subfield of the HE PHY Capabilities Information field set to 1. An HE AP shall not transmit a Trigger frame soliciting a full bandwidth UL MU-MIMO HE trigger-based PPDU from a STA from which it has not received an HE Capabilities element with B22 of the UL MU subfield of the HE PHY Capabilities Information field set to 1. " |  | EDITOR | Editorials | [5 empty] | 2017-01-09 23:48 | EDITOR
7970 | Mark RISON | 225 | 1 | 27.8.1 | 188 | 29 | T | Y | 188.29 | 29 | 27.8.1 |  |  | Jarkko Kneckt |  |  | No mention of support of OMI A-Control in receiver | Change "If dot11OMIOptionImplemented is true, an HE STA may send a QoS Data or QoS Null frame that contains the OMI A-Control field to indicate a change in its receive and/or transmit operating parameters." to "If dot11OMIOptionImplemented is true, an HE STA may send to a STA that indicated OMI A-Control support in its HE Capabilities element a QoS Data or QoS Null frame that contains the OMI A-Control field to indicate a change in its receive and/or transmit operating parameters." |  | EDITOR | [6 empty] | 2017-01-10 17:45 | EDITOR
7971 | Mark RISON | 225 | 1 | 27.10.3 | 193 | 19 | T | Y | 193.19 | 19 | 27.10.3 |  |  | Liwen Chu |  |  | Constraint on EOF not reverting to 0 after 1 inconsistent with 27.10.4 | Remove setting EOF for Ack policy in 27.10.4 |  | EDITOR | [6 empty] | 2017-01-10 17:40 | EDITOR
7972 | Mark RISON | 225 | 1 | 27.6.2 | 176 | 21 | T | Y | 176.21 | 21 | 27.6.2 |  |  | Raja Banerjea |  |  | "If an HE AP does not receive an HE Capabilities element with the Rx Control Frame To MultiBSS subfield in the HE MAC Capabilities Information field equal to 1 from a STA, the HE AP shall not send a NDP Announcement frame whose destination STAs associate with more than one APs to the STA." is not clear ("APs to the STA" is especially confusing, as is "associate with more than one AP"). Also wrong pronoun before "NDP" and plurality for "APs" | Change to "If an HE AP does not receive from a STA an HE Capabilities element with the Rx Control Frame To MultiBSS subfield in the HE MAC Capabilities Information field equal to 1, the HE AP shall not send to the STA an NDP Announcement frame whose destination STAs are associated with more than one BSS." |  | EDITOR | [6 empty] | 2017-01-10 17:16 | EDITOR
7973 | Mark RISON | 225 | 1 | 26.5.2.3 | 168 | 17 | T | Y | 168.17 | 17 | 26.5.2.3 | [5 empty] | There is an issue if this length is shorter than the CBR that we generated, because 27.6.3 says we can't always fragment CBRs | Add at 168.19 a "NOTE---It is not always possible to fragment HE compressed beamforming feedback (see 27.6.3). If the length is insufficient to contain the HE compressed beamforming feedback requested by a Beamforming Report Poll variant Trigger frame, no feedback is sent." | [8 empty] | 2017-01-09 09:43
7974 | Mark RISON | 225 | 1 | 27.5.2.5 | 171 | 50 | T | Y | 171.5 | 50 | 27.5.2.5 |  |  | Abhishek Patil |  |  | If the queue size of both fields is a non-255 value the values need to be consistent | Append to the NOTE "If neither is 255, the values ought to be consistent (e.g. if the latter refers to the same TID as the former, the value ought to be the same)." |  | EDITOR | [6 empty] | 2017-01-10 17:19 | EDITOR
7975 | Mark RISON | 225 | 1 | 10.3.2.8a.2 | 117 | 10 | T | Y | 117.1 | 10 | 10.3.2.8a.2 |  |  | Po-Kai Huang |  |  | It is not clear whether an MU-RTS can be carried in a VHT MU PPDU | Add "VHT or" before "HE" at the cited location |  | EDITOR | [6 empty] | 2017-01-10 17:29 | EDITOR
7976 | Mark RISON | 225 | 1 | 10.3.2.8a.3 | 118 | 30 | T | Y | 118.3 | 30 | 10.3.2.8a.3 |  |  | Po-Kai Huang |  |  | In the example shown in Figure 10-9c, if STA2 does not respond with a CTS, it is not clear whether the AP is permitted to transmit using both primary and secondary 20MHz channels | At the end of 10.3.2.8a.2 add a para "The transmitter of an MU-RTS frame shall not subsequently transmit during the TXOP in any 20 MHz channel for which it did not receive a CTS frame." |  | EDITOR | [6 empty] | 2017-01-10 17:29 | EDITOR
7977 | Mark RISON | 225 | 1 | 11.1.3.10 | 141 | 39 | T | Y | 141.39 | 39 | 11.1.3.10 |  |  | Yong Gang Fang |  |  | "The Beacon frame transmitted in non-HE PPDU format has TBTT at the TSF value 0." is unclear | Change to "Time 0 is defined to be a TBTT for the Beacon frame transmitted in non-HE PPDU format (see 11.1.3.2)." |  | EDITOR | [6 empty] | 2017-01-10 17:23 | EDITOR
7978 | Mark RISON | 225 | 1 | 11.1.3.10 | 141 | 44 | T | Y | 141.44 | 44 | 11.1.3.10 |  |  | Yong Gang Fang |  |  | "The Beacon frame transmitted in HE extended range SU PPDU has TBTT at the TSF value 0 plus the TBTT offset which value is a half of the value of the Beacon Interval field of the Beacon frame sent in non-HE format." is unclear | Change to "The TBTT for the Beacon frame transmitted in HE extended range SU PPDU format shall be offset by half of a beacon interval from the TBTT of the Beacon frame transmitted in non-HE PPDU format." |  | EDITOR | [6 empty] | 2017-01-10 17:23 | EDITOR
7979 | Mark RISON | 225 | 1 | 11.1.3.10 | 141 | 50 | T | Y | 141.5 | 50 | 11.1.3.10 |  |  | Yong Gang Fang |  |  | "The non-HE format and HE EXT_SU PPDU format Beacon frames may contain different set of elements." is far too loose | Change to "Except for the setting of the TIM field and TSF field, all other fields inside the Beacon frame transmitted in HE extended range SU PPDU format shall be identical to the Beacon frame transmitted in non-HE PPDU format." At 141.41 delete "as indicated in the Beacon frame transmitted in non-HE PPDU format" and change "Beacon interval" to "beacon interval". At 141.48 delete "as indicated in the Beacon frame transmitted in the HE extended range SU PPDU." |  | EDITOR | [6 empty] | 2017-01-10 17:23 | EDITOR
7980 | Massinissa Lalam | 225 | 1 | 3.4 | 7 |  | E | Y | 7 |  | 3.4 | [5 empty] | Please consider adding the BSR acronym in subclause 3.4 | As in comment. |  | EDITOR | Editorials | [5 empty] | 2017-01-09 23:48 | EDITOR
7981 | Massinissa Lalam | 225 | 1 | 3.4 | 7 |  | E | Y | 7 |  | 3.4 | [5 empty] | Please consider adding the BQR acronym in subclause 3.4 | As in comment. |  | EDITOR | Editorials | [5 empty] | 2017-01-09 23:48 | EDITOR
7982 | Massinissa Lalam | 225 | 1 | 3.4 | 7 |  | E | Y | 7 |  | 3.4 | [5 empty] | Please consider adding the BSRP acronym in subclause 3.4 | As in comment. |  | EDITOR | Editorials | [5 empty] | 2017-01-09 23:48 | EDITOR
7983 | Massinissa Lalam | 225 | 1 | 3.4 | 7 |  | E | Y | 7 |  | 3.4 | [5 empty] | Please consider adding the BQRP acronym in subclause 3.4 | As in comment. |  | EDITOR | Editorials | [5 empty] | 2017-01-09 23:48 | EDITOR
7984 | Massinissa Lalam | 225 | 1 | 9.4.2.218.3 | 83 | 26 | E | Y | 83.26 | 26 | 9.4.2.218.3 | [5 empty] | In Table 9-262aa, check font size for B17 definition | As in comment. |  | EDITOR | Editorials | [5 empty] | 2017-01-09 23:48 | EDITOR
7985 | Massinissa Lalam | 225 | 1 | 9.4.2.218.3 | 82 | 45 | E | Y | 82.45 | 45 | 9.4.2.218.3 | [5 empty] | In Table 9-262aa, add extra line between each Bxx definition for the Preamble Puncturing Rx row | As in comment. |  | EDITOR | Editorials | [5 empty] | 2017-01-09 23:48 | EDITOR
7986 | Massinissa Lalam | 225 | 1 | 9.4.2.218.3 | 83 | 40 | T | Y | 83.4 | 40 | 9.4.2.218.3 |  |  | Lochan Verma |  |  | The "Doppler procedure" is not defined in this draft. Either add its definition or referred to its definition if it is already defined in another amendment. | As in comment. |  | EDITOR | [6 empty] | 2017-01-10 17:55 | EDITOR
7987 | Massinissa Lalam | 225 | 1 | 9.4.2.218.3 | 84 | 6 | E | Y | 84.06 | 6 | 9.4.2.218.3 | [5 empty] | In Table 9-262aa, replace "support of Tx" with "support of transmission" in the DCM encoding at Tx and Rx row | As in comment. |  | EDITOR | Editorials | [5 empty] | 2017-01-09 23:48 | EDITOR
7988 | Massinissa Lalam | 225 | 1 | 9.4.2.218.3 | 84 | 33 | E | Y | 84.33 | 33 | 9.4.2.218.3 | [5 empty] | In Table 9-262aa, check font size of "Set to 1 if sent by an HE AP with support for 4 or more spatial streams" in the SU Beamformer row | As in comment. |  | EDITOR | Editorials | [5 empty] | 2017-01-09 23:48 | EDITOR
7989 | Massinissa Lalam | 225 | 1 | 9.4.2.218.3 | 85 | 48 | E | Y | 85.48 | 48 | 9.4.2.218.3 | [5 empty] | In Table 9-262aa, add extra line between each Bxx definition for the Tx Beamforming Feedback With Trigger Frame row, | As in comment. |  | EDITOR | Editorials | [5 empty] | 2017-01-09 23:48 | EDITOR
7990 | Massinissa Lalam | 225 | 1 | 3.4 | 7 |  | E | Y | 7 |  | 3.4 | [5 empty] | Please consider adding the PPE acronym in subclause 3.4 | As in comment. |  | EDITOR | Editorials | [5 empty] | 2017-01-09 23:48 | EDITOR
7991 | Massinissa Lalam | 225 | 1 | 3.4 | 7 |  | E | Y | 7 |  | 3.4 | [5 empty] | Please consider adding the PE (Packet Extension) acronym in subclause 3.4 | As in comment. |  | EDITOR | Editorials | [5 empty] | 2017-01-09 23:48 | EDITOR
7992 | Massinissa Lalam | 225 | 1 | 3.4 | 7 |  | E | Y | 7 |  | 3.4 | [5 empty] | Please consider adding the SRP acronym in subclause 3.4 | As in comment. |  | EDITOR | Editorials | [5 empty] | 2017-01-09 23:48 | EDITOR
7993 | Massinissa Lalam | 225 | 1 | 9.4.2.218.4 | 87 | 56 | T | Y | 87.56 | 56 | 9.4.2.218.4 |  |  | Lochan Verma |  |  | How can a STA know the size of the "Tx Rx HE MCS Support field" since Tx BW Bitmap and Rx BW Bitmap may not be present as they are "beyond Highest MCS Supported filed" in case all of their bits are equal to zero? Indeed, the sentence "If all of the bits of the Tx BW Bitmap subfield and all of the bits of the Rx BW Bitmap subfield are zero, then none of the subfields of the Tx Rx HE MCS Support field beyond Highest MCS Supported need to be present." implies that the Tx Rx HE MCS Support field can have a size as low as 6 bits. In my opinion the "Tx BW Bitmap" and "Rx BW bitmap" should always be present to maintain a minimum of a 2 bytes field (coherent with Figure 9-589cj), extended by one byte each time a bit is at 1 Tx BW Bitmap and Rx BW Bitmap. Therefore, the begining of the next subfield 'PPE Thresholds (optional)" can also be uniquely defined. | Please consider revision. For instance, replacing the whole paragraph with "If all of the bits of the Tx BW Bitmap subfield and all of the bits of the Rx BW Bitmap subfield are zero, then none of the subfields of the Tx Rx HE MCS Support field beyond Rx BW Bitmap are present." |  | EDITOR | [6 empty] | 2017-01-10 17:55 | EDITOR
7994 | Massinissa Lalam | 225 | 1 | 9.4.2.218.5 | 88 | 64 | T | Y | 88.64 | 64 | 9.4.2.218.5 | [5 empty] | What does "RU allocation index 0" means? Please give a definition of "RU allocation index". | As in comment. | [8 empty] | 2017-01-09 09:43
7995 | Massinissa Lalam | 225 | 1 | 9.4.2.219 | 92 | 7 | T | Y | 92.07 | 7 | 9.4.2.219 | [5 empty] | The whole paragraph about the "nontransmitted BSSID", "Nontransmitted BSSID", "transmitted BSSID" and "Transmitted BSSID" is really confusing. Please consider revision since one can not easily make the distinction all the terms use (some times with capital letter, some without). | As in comment. | [8 empty] | 2017-01-09 09:43
7996 | Massinissa Lalam | 225 | 1 | 9.4.2.219 | 92 | 19 | T | Y | 92.19 | 19 | 9.4.2.219 | [5 empty] | It is not clear if the BSS Color Disabled set to 1 is a recommendation or an action that non-AP STAs associated to the AP shall perform (i.e. disabling BSS colos) | Replace "The BSS Color Disabled subfield indicates whether the transmitting AP recommends the ..." with "The BSS Color Disabled subfield indicates whether the transmitting AP commands the ..." if the intent is to have a mandatory behavior. Otherwise, replace in the next sentence "An HE AP sets the BSS Color Disabled subfield to 1 if the HE AP decides to disable ..." with "An HE AP sets the BSS Color Disabled subfield to 1 if the HE AP recommends to disable ...". | [8 empty] | 2017-01-09 09:43
7997 | Massinissa Lalam | 225 | 1 | 9.4.2.219 | 92 | 36 | T | Y | 92.36 | 36 | 9.4.2.219 | [5 empty] | It seems to me that the Dual Beacon subfield does not "indicate" the TBTT offset of the Beacon frame in HE extended range SU PPDU format. This offset is fixed and defined in subclause 11.1.3.10. | Delete the sentence "The Dual Beacon subfield also indicates the TBTT offset of Beacon frame in HE extended range SU PPDU in 11.1.3.10 (Beacon generation in an HE BSS)." Add the sentence "The TBTT offset of Beacon frame in HE extended range SU PPDU is defined in 11.1.3.10 (Beacon generation in an HE BSS)." after "The subfield is set to 1 if the HE AP transmits beacons in an HE extended range SU PPDU and a non-HE PPDU.". | [8 empty] | 2017-01-09 09:43
7998 | Massinissa Lalam | 225 | 1 | 9.4.2.219 | 93 | 10 | T | Y | 93.1 | 10 | 9.4.2.219 | [5 empty] | Is VHT Operation Information field necessary for HE AP operating in the 5 GHz band? Since an HE STA is also a VHT STA in the 5 GHz band, does it make sense to repeat these 3 bytes? Especially since it is more than likely that a VHT Operation Element will also be present in a 5 GHz AP for backward compatibility reason. The only interest seems to be in the 2,4 GHz band where VHT is not defined. | Consider deleting "VHT Operation Information" from the "HE Operation" element if the "VHT Operation" is also present in the frame carrying the "HE Operation" element. The sentence "The VHT Operation Information field is present in the HE Operation element only if no VHT Operation element is present in the same management frame carrying the HE Operation element." should be placed before "The structure of the VHT Operation Information field is defined in Figure 9-564 (VHT Operation Information field) and its subfields are defined in Table 9-252 (VHT Operation Information subfields)". Figure 9-589cq should also be changed with the size of VHT Operation Information being 0 or 3 octets instead of 3. | [8 empty] | 2017-01-09 09:43
7999 | Massinissa Lalam | 225 | 1 | 9.4.2.220 | 93 | 26 | E | Y | 93.26 | 26 | 9.4.2.220 | [5 empty] | Replace "Lenght" with "Length" in Figure 9-589ct | As in comment. |  | EDITOR | Editorials | [5 empty] | 2017-01-09 23:48 | EDITOR
8000 | Massinissa Lalam | 225 | 1 | 3.2 | 3 | 47 | E | N | 3.47 | 47 | 3.2 | [5 empty] | I think that in the sentence "Clause 21 (Very High Throughput (VHT) PHY specification(11ac))", the "(11ac)" part should be deleted. However, I admit that this is more a comment for a possible rev md than 11ax, unless we want to align also the sentence "Clause 28 (High Efficiency (HE) PHY specification)", by adding "Clause 28 (High Efficiency (HE) PHY specification(11ax))", But I do not favor this option. My preference would be to take the opportunity to delete this extra text if possible. | If within the scope/perimeter of the 11ax WG, please replace "Clause 21 (Very High Throughput (VHT) PHY specification(11ac))" with "Clause 21 (Very High Throughput (VHT) PHY specification". |  | EDITOR | Editorials | [5 empty] | 2017-01-09 23:48 | EDITOR
8001 | Massinissa Lalam | 225 | 1 | 3.2 | 4 | 26 | E | Y | 4.26 | 26 | 3.2 | [5 empty] | The "j)" subsection should be underligned as it basically introduces HE40 PPDU. | Please underlign the whole "j)" bullet sentence. |  | EDITOR | Editorials | [5 empty] | 2017-01-09 23:48 | EDITOR
8002 | Massinissa Lalam | 225 | 1 | 3.2 | 4 | 27 | E | Y | 4.27 | 27 | 3.2 | [5 empty] | In the "j)" subsection, "Clause 26" should be replaced with "Clause 28". | As in comment. |  | EDITOR | Editorials | [5 empty] | 2017-01-09 23:48 | EDITOR
8003 | Massinissa Lalam | 225 | 1 | 3.2 | 4 | 53 | E | Y | 4.53 | 53 | 3.2 | [5 empty] | Add "PPDUs" at the end of the sentence "One of the following" to be aligned with the "40 MHz mask ..." subsection. | Replace "One of the following:" with "One of the following PPDUs:". |  | EDITOR | Editorials | [5 empty] | 2017-01-09 23:48 | EDITOR
8004 | Massinissa Lalam | 225 | 1 | 3.2 | 4 | 57 | E | Y | 4.57 | 57 | 3.2 | [5 empty] | In the "a)" subsection, terminate the sentence with point (.). | As in comment. |  | EDITOR | Editorials | [5 empty] | 2017-01-09 23:48 | EDITOR
8005 | Massinissa Lalam | 225 | 1 | 3.2 | 4 | 61 | E | Y | 4.61 | 61 | 3.2 | [5 empty] | In the "b)" subsection, terminate the sentence with point (.). | As in comment. |  | EDITOR | Editorials | [5 empty] | 2017-01-09 23:48 | EDITOR
8006 | Massinissa Lalam | 225 | 1 | 3.2 | 4 | 65 | E | Y | 4.65 | 65 | 3.2 | [5 empty] | In the "c)" subsection, terminate the sentence with point (.). | As in comment. |  | EDITOR | Editorials | [5 empty] | 2017-01-09 23:48 | EDITOR
8007 | Massinissa Lalam | 225 | 1 | 3.2 | 5 | 4 | E | Y | 5.04 | 4 | 3.2 | [5 empty] | In the "d)" subsection, terminate the sentence with point (.). | As in comment. |  | EDITOR | Editorials | [5 empty] | 2017-01-09 23:48 | EDITOR
8008 | Massinissa Lalam | 225 | 1 | 3.2 | 5 | 9 | E | Y | 5.09 | 9 | 3.2 | [5 empty] | Delete the extra "f)" added at the begining of the sentence. | As in comment. |  | EDITOR | Editorials | [5 empty] | 2017-01-09 23:48 | EDITOR
8009 | Massinissa Lalam | 225 | 1 | 3.2 | 5 | 10 | E | Y | 5.1 | 10 | 3.2 | [5 empty] | Delete the extra "g)" added at the begining of the sentence. | As in comment. |  | EDITOR | Editorials | [5 empty] | 2017-01-09 23:48 | EDITOR
8010 | Massinissa Lalam | 225 | 1 | 3.2 | 5 | 28 | E | Y | 5.28 | 28 | 3.2 | [5 empty] | Add "PPDUs" at the end of the sentence "One of the following" to be aligned with the "40 MHz mask ..." subsection. | Replace "One of the following:" with "One of the following PPDUs:". |  | EDITOR | Editorials | [5 empty] | 2017-01-09 23:48 | EDITOR
8011 | Massinissa Lalam | 225 | 1 | 3.2 | 5 | 26 | E | Y | 5.26 | 26 | 3.2 | [5 empty] | Terminate all subsections (from "a)" to "h)") with a point (.). | As in comment. |  | EDITOR | Editorials | [5 empty] | 2017-01-09 23:48 | EDITOR
8012 | Massinissa Lalam | 225 | 1 | 3.2 | 6 | 8 | E | Y | 6.08 | 8 | 3.2 | [5 empty] | Add "PPDUs" at the end of the sentence "One of the following" to be aligned with the "40 MHz mask ..." subsection. | Replace "One of the following:" with "One of the following PPDUs:". |  | EDITOR | Editorials | [5 empty] | 2017-01-09 23:48 | EDITOR
8013 | Massinissa Lalam | 225 | 1 | 3.2 | 6 | 6 | E | Y | 6.06 | 6 | 3.2 | [5 empty] | Terminate all subsections (from "a)" to "e)") with a point (.). | As in comment. |  | EDITOR | Editorials | [5 empty] | 2017-01-09 23:48 | EDITOR
8014 | Massinissa Lalam | 225 | 1 | 4.3.14a | 9 | 25 | T | Y | 9.25 | 25 | 4.3.14a |  |  | Guoqing Li |  |  | I would have thought that in the 2.4GHz band an HE AP would also be an HT AP for at least two reasons 1) backward compatibility reason dictated by the PAR, 2) since an HE non-AP STA is also an HT non-AP STA. | Please replace "- An HE non-AP STA is also an HT non-AP STA" with "- An HE STA is also an HT STA". |  | EDITOR | [6 empty] | 2017-01-10 17:09 | EDITOR
8015 | Massinissa Lalam | 225 | 1 | 9.2.4.5.6 | 21 | 6 | E | N | 21.06 | 6 | 9.2.4.5.6 | [5 empty] | Replace "can" with "may". | As in comment. |  | EDITOR | Editorials | [5 empty] | 2017-01-09 23:48 | EDITOR
8016 | Massinissa Lalam | 225 | 1 | 9.3.1.8.1 | 33 | 43 | E | Y | 33.43 | 43 | 9.3.1.8.1 | [5 empty] | The sentence "Change the 4th paragraph as follows:" should be in italic (+bold). | As in comment. |  | EDITOR | Editorials | [5 empty] | 2017-01-09 23:48 | EDITOR
8017 | Massinissa Lalam | 225 | 1 | 9.3.1.9.3 | 36 | 13 | E | Y | 36.13 | 13 | 9.3.1.9.3 | [5 empty] | Please precise where the Fragment Number subfield comes from. For instance, replace "The Fragment Number subfield is set as defined in Table 9-24a" with "The Fragment Number subfield of the Block Ack Starting Sequence Control subfield is set as defined in Table 9-24a". | As in comment. |  | EDITOR | Editorials | [5 empty] | 2017-01-09 23:48 | EDITOR
8018 | Massinissa Lalam | 225 | 1 | 9.3.1.9.7 | 38 | 13 | E | Y | 38.13 | 13 | 9.3.1.9.7 | [5 empty] | "Ack Type subfield" is used through all the subclause. Please stay consistent and replace "The Ack Type field is not set to 1 when responding to a BlockAckReq frame or an MU-BAR frame." with "The Ack Type subfield is not set to 1 when responding to a BlockAckReq frame or an MU-BAR frame." | As in comment. |  | EDITOR | Editorials | [5 empty] | 2017-01-09 23:48 | EDITOR
8019 | Massinissa Lalam | 225 | 1 | 9.3.1.23 | 42 | 7 | E | Y | 42.07 | 7 | 9.3.1.23 | [5 empty] | In Figure 9-52d, add a space between "GI" and "And" in the "GIAnd LTF Type" subfield (B20-B21). | As in comment. |  | EDITOR | Editorials | [5 empty] | 2017-01-09 23:48 | EDITOR
8020 | Massinissa Lalam | 225 | 1 | 9.1.3.23 | 41 | 34 | E | Y | 41.34 | 34 | 9.3.1.23 | [5 empty] | In this subclause, we have for the subfields description of the Common Info field for instance: "The CS Required subfield is ...", "The BW subfield indicates ...", and "The GI And LTF Type subfield of the Common Info field indicates ...", "The MU-MIMO LTF Mode subfield of the Common Info field". Either add "of the Common Info field" each time a subfield description of the Common Info field is missing it (e.g. Cascade Indication, CS Required, BW, Spatial Reuse, Doppler, HE-SIG-A Reserved) or delete it each time it appears in a subfield description of the Common Info field to stay consistent. I do prefer the first option though (more precise). | As in comment. |  | EDITOR | Editorials | [5 empty] | 2017-01-09 23:48 | EDITOR
8021 | Massinissa Lalam | 225 | 1 | 9.1.3.23 | 44 | 50 | E | Y | 44.5 | 50 | 9.3.1.23 | [5 empty] | In table 9-25e, correct the description when AP Tx Power subfield value is between 0 and 60. Replace "Values 0 to 61 maps to -20 dBm to 40 dBm" with "Values 0 to 60 maps to -20 dBm to 40 dBm". | As in comment. |  | EDITOR | Editorials | [5 empty] | 2017-01-09 23:48 | EDITOR
8022 | Massinissa Lalam | 225 | 1 | 9.1.3.23 | 45 | 11 | T | Y | 45.11 | 11 | 9.1.3.23 | [5 empty] | The "high doppler mode of transmission" is not clearly defined in the draft. What is the criteria to consider it "high" or not? What are the consequences for the STA? Also through all the document the "Doppler procedure" is also mentionned in relation with this Doppler bit, but no clear link is established between this procedure and this mode of transmission. Please clarify. | Please, add clarifications on what the "high doppler mode transmission" is and what are the consequences of it for a STA. | [8 empty] | 2017-01-09 09:43
8023 | Massinissa Lalam | 225 | 1 | 9.1.3.23 | 47 | 46 | G | N | 47.46 | 46 | 9.1.3.23 | [5 empty] | So the special STAID[11:0] is in fact AID12 with the value 0xFFF? I think that it should be more clearly stated that the padding is in fact a special User Info Field with AID12 subfiled being equal to 0xFFF, the rest being filed with ones. At least, one could replace "starts with special STAID[11:0] as" with "starts with special AID12 subfield as". | As in comment. | [8 empty] | 2017-01-09 09:43
8024 | Massinissa Lalam | 225 | 1 | 9.2.4.6.4.1 | 24 | 34 | E | Y | 24.34 | 34 | 9.2.4.6.4.1 | [5 empty] | Please consider replacing "Operation Mode" with "Operating Mode Indication (OMI)" in Table 9-18a (and subsequent clause 9.2.4.6.4.3) to make the link with the "OMI A-Control Support" field the HE MAC capabilities Table 9-262z more obvious for the reader (like it is done for BSR and BQR). | As in comment. |  | EDITOR | Editorials | [5 empty] | 2017-01-09 23:48 | EDITOR
8025 | Massinissa Lalam | 225 | 1 | 9.3.1.23.3 | 49 | 62 | E | Y | 49.62 | 62 | 9.3.1.23.3 | [5 empty] | For consistency with previous trigger frame variants description, the first sentence should be "If the Trigger frame is a MU-BAR variant, the Trigger Dependent Common Info field is not present and the Trigger Dependent User Info field is defined in Figure 9-52i (Trigger Dependent User Info field for the MU-BAR variant).". | As in comment. |  | EDITOR | Editorials | [5 empty] | 2017-01-09 23:48 | EDITOR
8026 | Massinissa Lalam | 225 | 1 | 9.3.1.23.4 | 50 | 22 | E | Y | 50.22 | 22 | 9.3.1.23.4 | [5 empty] | For consistency with previous trigger frame variants description, the first sentence should be "If the Trigger frame is a MU-RTS variant, the Trigger Dependent Common Info field is not present and the Trigger Dependent User Info field is not present". The two NOTEs (pg50,ln43 and pg51,ln15) can be deleted. | As in comment. |  | EDITOR | Editorials | [5 empty] | 2017-01-09 23:48 | EDITOR
8027 | Massinissa Lalam | 225 | 1 | 9.3.1.23.4 | 50 | 22 | E | Y | 50.22 | 22 | 9.3.1.23.4 | [5 empty] | In general, the presentation of this subclause should be aligned with the previous trigger frame variant presentations. If specific values are set for given subfields (Common or User) then it is worth mentioning them, but lines 22, 31, 46 are useless in my opinion (or by default covered by the parent subclause 9.3.1.23). | As in comment. |  | EDITOR | Editorials | [5 empty] | 2017-01-09 23:48 | EDITOR
8028 | Massinissa Lalam | 225 | 1 | 9.3.1.23.5 | 51 | 17 | E | Y | 51.17 | 17 | 9.3.1.23.5 | [5 empty] | Replace the subclause title "BSRP variant" with "Buffer Status Report Poll variant" to stay consitent with the BQRP subclause title and the Table 9-25a. | As in comment. |  | EDITOR | Editorials | [5 empty] | 2017-01-09 23:48 | EDITOR
8029 | Massinissa Lalam | 225 | 1 | 9.3.1.23.5 | 51 | 20 | E | Y | 51.2 | 20 | 9.3.1.23.5 | [5 empty] | For consistency with previous trigger frame variants description, this whole subclause should read "If the Trigger frame is a Buffer Status Report Poll (BSRP) variant, the Trigger Dependent Common Info field is not present and the Trigger Dependent User Info field is not present.". | As in comment. |  | EDITOR | Editorials | [5 empty] | 2017-01-09 23:48 | EDITOR
8030 | Massinissa Lalam | 225 | 1 | 9.3.1.23.6 | 51 | 33 | E | Y | 51.33 | 33 | 9.3.1.23.6 | [5 empty] | For consistency with previous trigger frame variants description, the first sentence should be "If the Trigger frame is a GCR MU-BAR variant, the Trigger Dependent Common Info field is defined in Figure 9-52j (Trigger Dependent Common Info field for the GCR MU-BAR variant) and the Trigger Dependent User Info field is not present.". | As in comment. |  | EDITOR | Editorials | [5 empty] | 2017-01-09 23:48 | EDITOR
8031 | Massinissa Lalam | 225 | 1 | 9.3.1.23.7 | 51 | 60 | E | Y | 51.6 | 60 | 9.3.1.23.7 | [5 empty] | For consistency with previous trigger frame variants description, the first three sentences of this subclause could be replaced with "If the Trigger frame is a Bandwidth Query Report Poll (BQRP) variant, the Trigger Dependent Common Info field is not present and the Trigger Dependent User Info field is not present.". | As in comment. |  | EDITOR | Editorials | [5 empty] | 2017-01-09 23:48 | EDITOR
8032 | Massinissa Lalam | 225 | 1 | 9.3.1.23.7 | 52 | 5 | E | Y | 52.05 | 5 | 9.3.1.23.7 | [5 empty] | Replace "The CS Required subfield is set to 1." with "The CS Required subfield of the Common Info field is set to 1." | As in comment. |  | EDITOR | Editorials | [5 empty] | 2017-01-09 23:48 | EDITOR
8033 | Massinissa Lalam | 225 | 1 | 3.4 | 7 |  | E | Y | 7 |  | 3.4 | [5 empty] | Please consider adding the RAPS (Random Access Parameter Set) acronym to the subclause 3.4 | As in comment. |  | EDITOR | Editorials | [5 empty] | 2017-01-09 23:48 | EDITOR
8034 | Massinissa Lalam | 225 | 1 | 9.3.3.11 | 55 | 24 | E | N | 55.24 | 24 | 9.3.3.11 | [5 empty] | In Table 9-34, check the horizontal line width between row 95 and 96, It should be thinner. | As in comment. |  | EDITOR | Editorials | [5 empty] | 2017-01-09 23:48 | EDITOR
8035 | Massinissa Lalam | 225 | 1 | 9.4.1.62 | 56 | 9 | E | N | 56.09 | 9 | 9.4.1.62 | [5 empty] | In Figure 9-121a, consider spliting the row (B0-B39) in two rows (e.g. B0-B11, and B12-B39) to avoid overlapping and stick within the page margins. | As in comment. |  | EDITOR | Editorials | [5 empty] | 2017-01-09 23:48 | EDITOR
8036 | Massinissa Lalam | 225 | 1 | 9.4.1.62 | 57 | 21 | T | Y | 57.21 | 21 | 9.4.1.62 | [5 empty] | In Table 9-76a, the Remaining Feedback Segments description is not clear. In particular the way the split is done between 1 and 6 and 1 and 7 for the remaining feedback segments of a segmented reports. It is clear that for the last feedback segment (or unsegmented feedback) this subfield will have the value 0. However, for the first feedback fragment in case of segmented feedback, the only possible value to be set is 7 since this precision ("Set to a value between 1 and 6 for a feedback segment that is neither the first nor the last of a segmented report.") forbids other values. Please clarify the description as it is confusing right now. | As in comment. | [8 empty] | 2017-01-09 09:43
8037 | Massinissa Lalam | 225 | 1 | 9.4.1.62 | 57 | 51 | T | Y | 57.51 | 51 | 9.4.1.62 | [5 empty] | What does the sentence "In an HE Compressed Beamforming frame not carrying all or part of an HE Compressed Beamforming report" means? In such case, what information does the HE Compressed Beamforming report carry? Please clarify the use case when this can happen or reference it to a correct subclause in the Draft if this 0 information feedback transmission use case is already covered. | As in comment. | [8 empty] | 2017-01-09 09:43
8038 | Massinissa Lalam | 225 | 1 | 9.4.2.218.2 | 77 | 22 | E | Y | 77.22 | 22 | 9.4.2.218.2 | [5 empty] | In Table 9-262z describing the HE MAC capabilities, some times "HE STA", " is used, some times only "STA". Since this table only addresses HE-capable device, I don't think that it is necessary to add "HE". Anyway please uniform the table by consistently using either {"HE STA", "HE non-AP STA", "HE AP"} or {"STA", "non-AP STA", "AP}. | As in comment. |  | EDITOR | Editorials | [5 empty] | 2017-01-09 23:48 | EDITOR
8039 | Massinissa Lalam | 225 | 1 | 9.4.2.218.2 | 78 | 78 | E | N | 78.78 | 78 | 9.4.2.218.2 | [5 empty] | In Table 9-262z, use a consistent definition for the support of a specific Control ID subfield value in an HE variant HT Control field. For instance the definition associated to the support of Control ID = 0 (UL MU response scheduling,pg78,ln43), Control ID = 2 (HE Link adaptation, pg78,ln27) and Control ID = 3 (Buffer Status Report,pg78,ln49) do not follow the same format. I would prefer to stick with something equivalent to the first definition format provided for HE link adaptation support, i.e, "Indicates whether the STA supports <Control ID Meaning from Table 9-18a> using the HE variant HT Control field". This gives - For HE Link Adaptation Capable pg78,ln27: "Indicates whether the STA supports HE link adaptation using the HE variant HT Control field." - For UL MU Response Scheduling Support,pg78,ln43: "Indicates whether the non-AP STA supports UL MU response scheduling using the HE variant HT Control field." - For A-BSR Support,pg78,ln49: "Indicates whether the AP supports reception of a Buffer Status Report (BSR) using the HE variant HT Control field and whether the non-AP STA supports generation of a Buffer Status Report (BSR) using the HE variant HT Control field." - For OMI A-Control Support, pg79,ln28: "Indicates whether the STA supports indication of Operating Mode using the HE variant HT Control field." - For A-BQR Support, pg80,ln16: "Indicates whether the AP supports reception of a Bandwidth Query Report (BQR) using the HE variant HT Control field and whether the non-AP STA supports generation of a Bandwidth Query Report (BQR) using the HE variant HT Control field." | As in comment. |  | EDITOR | Editorials | [5 empty] | 2017-01-09 23:48 | EDITOR
8040 | Massinissa Lalam | 225 | 1 | 9.4.2.218.2 | 79 | 28 | E | N | 79.28 | 28 | 9.4.2.218.2 | [5 empty] | Consider replacing "OMI A-Control Support" with "A-OMI Support" to stay consistent with "A-BSR Support" and "A-BQR Support" subfields | As in comment. |  | EDITOR | Editorials | [5 empty] | 2017-01-09 23:48 | EDITOR
8041 | Massinissa Lalam | 225 | 1 | 9.4.2.218.2 | 79 | 42 | T | Y | 79.42 | 42 | 9.4.2.218.2 | [5 empty] | In Table 9-262z, the row for "Maximum AMPDU Length Exponent" is empty. Please fill it. | As in comment. | [8 empty] | 2017-01-09 09:43
8042 | Massinissa Lalam | 225 | 1 | 3.4 | 7 |  | E | Y | 7 |  | 3.4 | [5 empty] | Please consider adding the QTP acronym in subclause 3.4 | As in comment. |  | EDITOR | Editorials | [5 empty] | 2017-01-09 23:48 | EDITOR
8043 | Massinissa Lalam | 225 | 1 | 9.4.2.220 | 93 | 60 | E | Y | 93.6 | 60 | 9.4.2.220 | [5 empty] | Replace "EOCW_max" with "EOCWmax" | As in comment. |  | EDITOR | Editorials | [5 empty] | 2017-01-09 23:48 | EDITOR
8044 | Massinissa Lalam | 225 | 1 | 9.4.2.224 | 96 | 38 | E | Y | 96.38 | 38 | 9.4.2.224 | [5 empty] | In Figure 9-589da, replace "Vender" with "Vendor". | As in comment. |  | EDITOR | Editorials | [5 empty] | 2017-01-09 23:48 | EDITOR
8045 | Massinissa Lalam | 225 | 1 | 9.4.2.225 | 97 | 16 | E | Y | 97.16 | 16 | 9.4.2.225 | [5 empty] | In Figure 9-589db, replace "Vender" with "Vendor". | As in comment. |  | EDITOR | Editorials | [5 empty] | 2017-01-09 23:48 | EDITOR
8046 | Massinissa Lalam | 225 | 1 | 27.2.1 | 149 |  | E | Y | 149 |  | 27.2.1 | [5 empty] | Please terminate sentences with a point(.) when one is missing. Many bullet points in this subclause are not correctly terminated. | As in comment. |  | EDITOR | Editorials | [5 empty] | 2017-01-09 23:48 | EDITOR
8047 | Massinissa Lalam | 225 | 1 | 27.2.1 | 150 | 16 | E | Y | 150.16 | 16 | 27.2.1 | [5 empty] | Delete extra space added after before the point (.) in the sentence "If the received frame satisfies both intra-BSS and inter-BSS conditions, the decision made by using the MAC address takes precedence over the decision made by using the RXVECTOR parameter BSS_COLOR .". | As in comment. |  | EDITOR | Editorials | [5 empty] | 2017-01-09 23:48 | EDITOR
8048 | Massinissa Lalam | 225 | 1 | 27.2.2 | 150 |  | E | Y | 150 |  | 27.2.2 | [5 empty] | Please terminate sentences with a point(.) when one is missing. Many bullet points in this subclause are not correctly terminated. | As in comment. |  | EDITOR | Editorials | [5 empty] | 2017-01-09 23:48 | EDITOR
8049 | Massinissa Lalam | 225 | 1 | 27.3.4.1 | 155 | 21 | E | Y | 155.21 | 21 | 27.3.4.1 | [5 empty] | Replace "Set to 3 if the STA supports reception of dynamic fragments following the procedure defined in 227.3.3.4 (Level 3 dynamic fragmentation)" with "Set to 3 if the STA supports reception of dynamic fragments following the procedure defined in 27.3.3.4 (Level 3 dynamic fragmentation)" | As in comment. |  | EDITOR | Editorials | [5 empty] | 2017-01-09 23:48 | EDITOR
8050 | Massinissa Lalam | 225 | 1 | 27.4.1 | 157 | 36 | T | Y | 157.36 | 36 | 27.4.1 |  |  | George Cherian |  |  | I was under the impression that only an HE AP is the recipient of an HE trigger-based PPDU, meaning that "An HE STA may send a Multi-STA BlockAck frame in response to an HE trigger-based PPDU." should be replaced by "An HE AP may send a Multi-STA BlockAck frame in response to an HE trigger-based PPDU." | As in comment. |  | EDITOR | [6 empty] | 2017-01-10 17:12 | EDITOR
8051 | Massinissa Lalam | 225 | 1 | 27.4.1 | 157 | 28 | E | Y | 157.28 | 28 | 27.4.1 | [5 empty] | Delete sentence "An HE non-AP STA that sends a Multi-STA BlockAck frame shall set the AID subfield in the Per STA Info field of the Multi-STA BlockAck frame to 0 and the RA field to the BSSID when the intended receiver of the frame is the AP." and add the sentence after "An HE non-AP STA shall transmit a Multi-STA BlockAck frame with a single AID subfield or with the same values of the AID subfield in Per STA Info subfields and shall set the RA field to the address of the recipient STA that requested the Block Ack frame. In case the intended recipient STA is the AP the HE non-AP STA is associated to, the AID is set to 0 and the RA field is set to the BSSID of the AP." | As in comment. |  | EDITOR | Editorials | [5 empty] | 2017-01-09 23:48 | EDITOR
8052 | Massinissa Lalam | 225 | 1 | 27.4.1 | 157 | 48 | E | Y | 157.48 | 48 | 27.4.1 | [5 empty] | Replace "An HE STA that supports Multi-STA BlockAck shall examine each received Multi-STA sent by an STA ..." with "An HE STA that supports Multi-STA BlockAck shall examine each received Multi-STA BlockAck frames sent by an STA ...". otherwise define what a "Multi-STA" is. | As in comment. |  | EDITOR | Editorials | [5 empty] | 2017-01-09 23:48 | EDITOR
8053 | Massinissa Lalam | 225 | 1 | 27.5.1.1 | 162 | 58 | T | Y | 162.58 | 58 | 27.5.1.1 |  |  | Zhou Lan |  |  | There is no "DL OFDMA With MIMO Support" field defined in the HE Capabilities element subclause 9.4.2.218. Either add this field if missing or refer to the correct one(s). So far the intent of the sentence is not really clear for me to decide to which already existing fields of the HE Capabilities element to refer. Does the sentence refer to a DL OFDMA transmission plus DL MU-MIMO on some RUs, or just DL OFDMA with more than one spatial streams on some RUs? | As in comment. |  | EDITOR | [6 empty] | 2017-01-10 17:20 | EDITOR
8054 | Massinissa Lalam | 225 | 1 | 27 |  |  | G | N | 149.05 |  | 27 | [5 empty] | On the whole clause, "HE STA", "HE non-AP STA", "HE AP", "STA", "non-AP STA", "AP" are used. Since this clause only applies to HE STA, should we drop the "HE" prefix or should we ensure that it is always present? | Use either "HE STA", "HE non-AP STA", "HE AP" or "STA", "non-AP STA", "AP" on the whole clause. |  | EDITOR | [6 empty] | 2017-01-09 21:12 | EDITOR
8055 | Massinissa Lalam | 225 | 1 | 28 |  |  | G | N | 209.01 |  | 28 | [5 empty] | On the whole clause, "HE STA", "HE non-AP STA", "HE AP", "STA", "non-AP STA", "AP" are used. Since this clause only applies to HE STA, should we drop the "HE" prefix or should we ensure that it is always present? | Use either "HE STA", "HE non-AP STA", "HE AP" or "STA", "non-AP STA", "AP" on the whole clause. |  | EDITOR | [6 empty] | 2017-01-09 21:13 | EDITOR
8056 | Massinissa Lalam | 225 | 1 | 27.5.2.2.1 | 164 | 46 | E | Y | 164.46 | 46 | 27.5.2.2.1 | [5 empty] | Remove the extra point(.) in "For recipient STAs that are associated with the AP, the User Info field is addressed to a recipient STA if the value of the AID12 subfield of the User Info field is equal to the AID of the STA or to 0 (indicating a random access allocation).." | As in comment. |  | EDITOR | Editorials | [5 empty] | 2017-01-09 23:48 | EDITOR
8057 | Massinissa Lalam | 225 | 1 | 27.5.2.2.2 | 166 | 22 | T | Y | 166.22 | 22 | 27.5.2.2.2 |  |  | Abhishek Patil |  |  | In "Spatial Reuse is set to SR_Disallowed", the value "SR_Disallowed" is not defined. Please add a definition or clearly state that "Spatial Reuse is set to 0 (SR disallow)" if same meaning as Table 28-19 is meant. | As in comment. |  | EDITOR | [6 empty] | 2017-01-10 17:19 | EDITOR
8058 | Massinissa Lalam | 225 | 1 | 27.5.2.2.3 | 167 | 34 | T | N | 167.34 | 34 | 27.5.2.2.3 |  |  | Abhishek Patil |  |  | The sentence "An AP may use any AC for sending a PPDU that contains only Trigger frames." allows an AP to use the voice AC to "preempt" the medium, event if it knows, through reporting for instance, that the addressed STAs only have background traffic to transmit. In my opinion, we should at least recommend for data traffic that if the AP knows the AC categories of the buffered traffic of the addressed STAs, it should use the lowest AC reported for sending a PPDU that contains such Trigger frame. | As in comment. |  | EDITOR | [6 empty] | 2017-01-10 17:19 | EDITOR
8059 | Massinissa Lalam | 225 | 1 | 27.5.2.3 | 167 | 65 | E | Y | 167.65 | 65 | 27.5.2.3 | [5 empty] | "-- Otherwise, a STA shall not send an HE trigger-based PPDU" should not be a bullet point. Remove the sentence from the bullet list. | As in comment. |  | EDITOR | Editorials | [5 empty] | 2017-01-09 23:48 | EDITOR
8060 | Massinissa Lalam | 225 | 1 | 27.5.2.3 | 169 | 18 | T | Y | 169.18 | 18 | 27.5.2.3 |  |  | Abhishek Patil |  |  | In "-- SPATIAL_REUSE shall be set to the value indicating SR_Disallowed", the parameter "SR_Disallowed" is not defined in the Draft. please define it or rephrase if based on Table Table 28-19, e.g. ""-- SPATIAL_REUSE shall be set to 0 (SR disallow)". | As in comment. |  | EDITOR | [6 empty] | 2017-01-10 17:19 | EDITOR
8061 | Massinissa Lalam | 225 | 1 | 27.5.2.4 | 170 | 26 | T | Y | 170.26 | 26 | 27.5.2.4 |  |  | Abhishek Patil |  |  | From the text, it seems that a STA that is sollicited by a trigger frame for an UL transmission will not consider a NAV set by intra-BSS, i.e. by a STA from the same BSS ... is it really the wanted behavior? If so, then "If one or both of the NAVs are considered and the considered NAV's counter is nonzero" only refers to the inter-BSS NAV and should be rephrased accordingly. | As in comment. |  | EDITOR | [6 empty] | 2017-01-10 17:19 | EDITOR
8062 | Massinissa Lalam | 225 | 1 | 3.4 | 7 |  | E | Y | 7 |  | 3.4 | [5 empty] | Please consider adding the RA (Random Access) acronym in subclause 3.4 | As in comment. |  | EDITOR | Editorials | [5 empty] | 2017-01-09 23:48 | EDITOR
8063 | Massinissa Lalam | 225 | 1 | 27.5.2.6.1 | 172 | 28 | E | Y | 172.28 | 28 | 27.5.2.6.1 | [5 empty] | Replace "A STA shall set the UL OFDMA RA Support subfield in the HE Capabilities element to 1 if it supports UL OFDMA-based random access and set it 0, otherwise." with "A STA shall set the UL OFDMA RA Support subfield in the HE Capabilities element to 1 if it supports UL OFDMA-based random access and set it to 0, otherwise.". | As in comment. |  | EDITOR | Editorials | [5 empty] | 2017-01-09 23:48 | EDITOR
8064 | Massinissa Lalam | 225 | 1 | 27.5.2.6.2 | 173 | 45 | E | Y | 173.45 | 45 | 27.5.2.6.2 | [5 empty] | Separate the two sentences by adding a point(.) followed by a blank space. Ie replace "For an HE STA, if the OBO counter is 0 or if the OBO counter decrements to 0, then the STA randomly selects one of the RUs assigned to AID value 0If ..." with ""For an HE STA, if the OBO counter is 0 or if the OBO counter decrements to 0, then the STA randomly selects one of the RUs assigned to AID value 0. If ..." | As in comment. |  | EDITOR | Editorials | [5 empty] | 2017-01-09 23:48 | EDITOR
8065 | Massinissa Lalam | 225 | 1 | 27.5.2.6.3 | 174 | 12 | E | Y | 174.12 | 12 | 27.5.2.6.3 | [5 empty] | Delete the sentence "This subclause defines the retransmission procedure that a STA may follow using random access." as it brings no addtional information not already conveyed. | As in comment. |  | EDITOR | Editorials | [5 empty] | 2017-01-09 23:48 | EDITOR
8066 | Massinissa Lalam | 225 | 1 | 27.6.4 | 179 | 28 | T | Y | 179.28 | 28 | 27.6.4 |  |  | Raja Banerjea |  |  | In "-- SPATIAL_REUSE set to SR disallowed", what is "SR disallowed"? Please define it or rephrase if based on Table Table 28-19, e.g. "-- SPATIAL_REUSE set to 0 (SR disallow)". | As in comment. |  | EDITOR | [6 empty] | 2017-01-10 17:16 | EDITOR
8067 | Massinissa Lalam | 225 | 1 | 27.7.1 | 180 | 180 | T | Y | 181.8 | 180 | 27.7.1 |  |  | Alfred Asterjadhi |  |  | I'm still missing the technical contributions which demonstrate the benefit of having the TWT operation mandatory at an HE AP in a dense deployment context (using the agreed 11ax simulation scenarios for instance). So far, I do not have any technical evidence of why "An HE AP shall set the TWT Responder Support subfields of the Extended Capabilities element and HE Capabilities element to 1.". Please delete this sentence or give sufficient justification of why it should be this way. | As in comment. |  | EDITOR | [6 empty] | 2017-01-10 17:24 | EDITOR
8068 | Massinissa Lalam | 225 | 1 | 27.9.1 | 190 | 11 | T | Y | 190.11 | 11 | 27.9.1 |  |  | Sean Coffey |  |  | An "SR PPDU" is not defined in the draft. Please consider replacing "When the conditions specified in 27.9 (Spatial reuse operation) are met that allow the transmission of an SR PPDU, an HE STA may transmit an SR PPDU to either an HE STA or a non-HE STA." with "When the conditions specified in 27.9 (Spatial reuse operation) are met that allow the transmission of a PPDU, an HE STA may transmit this PPDU, defined as Spatial Reuse (SR) PPDU, to either an HE STA or a non-HE STA." | As in comment. |  | EDITOR | [6 empty] | 2017-01-10 17:06 | EDITOR
8069 | Massinissa Lalam | 225 | 1 | 27.9.2.1 | 190 |  | T | Y | 190 |  | 27.9.2.1 |  |  | Sean Coffey |  |  | "SR_Delay" and "SR_Restricted" values are not defined in this subclause. Please define them. | As in comment. |  | EDITOR | [6 empty] | 2017-01-10 17:06 | EDITOR
8070 | Massinissa Lalam | 225 | 1 | 27.9.2.1 | 190 | 50 | E | Y | 190.5 | 50 | 27.9.2.1 | [5 empty] | "SR Backoff procedure for SR delayed case." seems out of place. Is it a new subclause? Is so, create the corresponding subclause (and adjust the subsequent subclause numbers). | As in comment. |  | EDITOR | Editorials | [5 empty] | 2017-01-09 23:48 | EDITOR
8071 | Massinissa Lalam | 225 | 1 | 27.9.2.2 | 191 |  | E | N | 191 |  | 27.9.2.2 | [5 empty] | Quality of Figure 27-6 should really be improved. | As in comment. |  | EDITOR | Editorials | [5 empty] | 2017-01-09 23:48 | EDITOR
8072 | Massinissa Lalam | 225 | 1 | 27.9.2.2 | 191 |  | T | Y | 191 |  | 27.9.2.2 |  |  | Sean Coffey |  |  | Shouldn't TXPWRref be dependent from the band (even the channel based on the local regulation)? please clarify if it is the case or not. | As in comment. |  | EDITOR | [6 empty] | 2017-01-10 17:06 | EDITOR
8073 | Massinissa Lalam | 225 | 1 | 27.9.2.2 | 191 |  | T | Y | 191 |  | 27.9.2.2 |  |  | Sean Coffey |  |  | While obvious, I think that it should be stated that OBSS_PDmin is lower or equal to OBSS_PDmax. | As in comment. |  | EDITOR | [6 empty] | 2017-01-10 17:06 | EDITOR
8074 | Massinissa Lalam | 225 | 1 | 27.9.2.2 | 192 | 19 | T | Y | 192.19 | 19 | 27.9.2.2 |  |  | Sean Coffey |  |  | What is an "including UL TB PPDU" ? I think that "HE trigger-based PPDU" is what is meant. | As in comment. |  | EDITOR | [6 empty] | 2017-01-10 17:06 | EDITOR
8075 | Massinissa Lalam | 225 | 1 | 27.14.2 | 200 |  | E | Y | 200 |  | 27.14.2 | [5 empty] | Increase the size of Figure 27-7. It is barely readable. | As in comment. |  | EDITOR | Editorials | [5 empty] | 2017-01-09 23:48 | EDITOR
8076 | Massinissa Lalam | 225 | 1 | 3.4 | 7 |  | E | Y | 7 |  | 3.4 | [5 empty] | Please consider adding the QTP (Quiet Time Period) acronym in subclause 3.4 | As in comment. |  | EDITOR | Editorials | [5 empty] | 2017-01-09 23:48 | EDITOR
8077 | Massinissa Lalam | 225 | 1 | 28.3.3.1 | 228 | 17 | E | Y | 228.17 | 17 | 28.3.3.1 | [5 empty] | Wrong reference. Replace "Table 28-15 (CH_BANDWIDTH and for pre-HE modulated fields)" with "Figure 28-1--Illustration of OFDM and OFDMA concepts". | As in comment. |  | EDITOR | Editorials | [5 empty] | 2017-01-09 23:48 | EDITOR
8078 | Massinissa Lalam | 225 | 1 | 28.3.3.2 | 229 | 14 | T | Y | 229.14 | 14 | 28.3.3.2 |  |  | Jinsoo Choi |  |  | How is the AP "advised" ? This requirement should be mandatory in my opinion with something like "NOTE--If a HE non-AP STA does not respond with a 26-tone RU in HE trigger-based PPDU in a DFS channel, then AP shall trigger with no less than 52-tone RU for the same HE non-AP STA in the next HE trigger-based PPDU transmission." | As in comment. |  | EDITOR | [6 empty] | 2017-01-10 16:34 | EDITOR
8079 | Massinissa Lalam | 225 | 1 | 28.3.10.7.2 | 275 | 33 | T | Y | 275.33 | 33 | 28.3.10.7.2 |  |  | Ron Porat |  |  | In Table 28-16, the "Doppler mode" is not defined in the standard. Please add a definition and to what does it correspond? | As in comment. |  | EDITOR | [6 empty] | 2017-01-10 16:51 | EDITOR
8080 | Massinissa Lalam | 225 | 1 | 28.3.10.7.4 | 285 |  | E | Y | 285 |  | 28.3.10.7.4 | [5 empty] | In Figure 28-19, lots of "HE-SIG-" fields are present, please adjust the box size for a complete viewing of the fileds. | As in comment. |  | EDITOR | Editorials | [5 empty] | 2017-01-09 23:48 | EDITOR
8081 | Massinissa Lalam | 225 | 1 | 28.3.11.9 | 325 |  | E | Y | 325 |  | 28.3.11.9 | [5 empty] | The bits mapped for each 1024-QAM symbol are barely readable. Consider increasing the size for each quadrant (Figure 28-30 to 33). | As in comment. |  | EDITOR | Editorials | [5 empty] | 2017-01-09 23:48 | EDITOR
8082 | Massinissa Lalam | 225 | 1 | B | 407 |  | E | Y | 407 |  | B | [5 empty] | In Annex B "HEW" is still used, while it has been decided at the begining of TGax to go with "HE" instead. Please replace "High Efficiency WLAN (HEW) operation" with "High Efficiency (HE) operation" for consistency with the other clauses. Also replaced any "HEW" found in this annex with "HE". | As in comment. |  | EDITOR | Editorials | [5 empty] | 2017-01-09 23:48 | EDITOR
8083 | Matthew Fischer | 225 | 1 | 9.4.2.218.2 | 76 | 31 | T | Y | 76.31 | 31 | 9.4.2.218.2 | [5 empty] | TWT support bits exist in both HE CAP IE and Ext CAP IE - the bits only need to appear in one location | Eliminate the TWT support bits from the HE CAP IE while keeping those in the EXT CAP IE. Adjust references appropriately. | [8 empty] | 2017-01-09 09:43
8084 | Matthew Fischer | 225 | 1 | 10.43.1 | 139 | 9 | T | Y | 139.09 | 9 | 10.43.1 | [5 empty] | It feels like the TWT request command could appear in the initiating box as well for this row | Change "Demand TWT" to "Request or Demand TWT" | [8 empty] | 2017-01-09 09:43
8085 | Matthew Fischer | 225 | 1 | 27.8.3 | 189 | 39 | T | Y | 189.39 | 39 | 27.8.3 |  |  | Jarkko Kneckt |  |  | Language is not quite correct | Change "all variants" to "any variant" |  | EDITOR | [6 empty] | 2017-01-10 17:45 | EDITOR
8086 | Matthew Fischer | 225 | 1 | 27.7.3.3 | 185 | 42 | T | Y | 185.42 | 42 | 27.7.3.3 |  |  | Alfred Asterjadhi |  |  | The language here is a bit unclear - in particular, pay attention to the "shall" clause and the associated modifier "which the STA intends": A TWT scheduled STA that is in PS mode may go to doze state after receiving the Beacon frame and shall be in the awake state at a broadcast TWT start time during which the STA intends to exchange frames with the TWT scheduling STA. - the problem here is that the AP cannot predict whether a STA is going to be awake or not, because the AP does not know of the STA's intentions. So this is not helpful language. Either change the shall to a should, or remove the qualifier and require the STA to be awake for all TWT SP associated with a Broadcast TWT that it has joined. | Remove the qualifier or modify it so that the STA is required to be awake for all TWT SP associated with a Broadcast TWT that it has joined. If a STA has not joined the Broadcast TWT with this TWTID, then it does not have to be awake. Also, there will remain the option for a STA to be able to sleep through some BTWT SPs because it can always signal suspend and resume with the TWT Info frames. |  | EDITOR | [6 empty] | 2017-01-10 17:24 | EDITOR
8087 | Matthew Fischer | 225 | 1 | 27.9 | 190 | 1 | T | Y | 190.01 | 1 | 27.9 |  |  | Sean Coffey |  |  | SRP is incomplete - need a control on the ACK response to an SR transmission - if the DATA frame was transmitted under SRP conditions, then the ACK should also obey the SRP conditions - but the ACK transmitter needs to know if the DATA frame was transmitted under SRP conditions because for a non-SRP generated DATA frame, the ACK has no conditions, and we do not want to impose new conditions on ACKing that were not in the baseline, except for the new case of a DATA frame sent under SRP conditions | Add a way for an SR transmitter using SRP to indicate to the recipient that its ACK must be conditionalized on SRP conditions - use A-control to tell the recipient that the DATA frame was transmitted under SRP conditions |  | EDITOR | [6 empty] | 2017-01-10 17:06 | EDITOR
8088 | Matthew Fischer | 225 | 1 | 27.9 | 190 | 1 | T | Y | 190.01 | 1 | 27.9 |  |  | Sean Coffey |  |  | SRP is incomplete - backoff after meeting SRP conditions is not described - this is needed to avoid multiple STAs accepting an SRP condition and then all transmitting at the same time and creating a collision | Describe the backoff mechanism when SRP condition is met |  | EDITOR | [6 empty] | 2017-01-10 17:06 | EDITOR
8089 | Matthew Fischer | 225 | 1 | 27.7.3.3 | 185 | 57 | T | Y | 185.57 | 57 | 27.7.3.3 |  |  | Alfred Asterjadhi |  |  | In a couple of places, the wrong term is used - where "responding STA" is mentioned | At L58, change "responding STA" to "scheduled STA" and at L62, change "responding STA" to "scheduling STA" - also the sentence on L62 that begins with "reception of a frame" is a separate paragraph, but it should probably be item 3) in the list of items just above itself |  | EDITOR | [6 empty] | 2017-01-10 17:24 | EDITOR
8090 | Matthew Fischer | 225 | 1 | 27.7.3.3 | 185 | 45 | T | Y | 185.45 | 45 | 27.7.3.3 |  |  | Alfred Asterjadhi |  |  | If a STA is awake for more than one TWT SP, because either at the start or in the middle of an initial TWT SP, an overlap occurs, then the STA should be required to be awake until all TWT SP in which it participates have terminated. Note the complication here of identifying the particular TWT SP to which a terminanation notice belongs - i.e. if a scheduled STA receives an EOSP, is that valid or all TWT SP in which it participates, or is it only valid for one of them and if so, which one of them? | As one option, add a new paragraph to follow the paragraph that begins at P185L42 and its associated bullet items as follows: A scheduled STA that participates in more than one Broadcast TWT SP shall remain in the wake state during any time that is part of any of the TWT SP in which it participates unless a termination has occured for each of the TWT SPs that is currently active. Or maybe: A scheduled STA that participates in more than one Broadcast TWT SP may switch to doze state only when a termination event has occured for all currently acitve TWT SPs in which it participates. |  | EDITOR | [6 empty] | 2017-01-10 17:24 | EDITOR
8091 | Matthew Fischer | 225 | 1 | 27.9.2.1 | 190 | 39 | T | Y | 190.39 | 39 | 27.9.2.1 |  |  | Sean Coffey |  |  | What about the ACK that is transmitted in response to the SR PPDU? Does it have to obey any OBSS_PD transmit power rules? | Add a restriction on the tx power of the response transmitter, such that the tx power has to be limited to whatever tx power is "in force" where "in force" means that if a STA has discarded an OBSS PPDU using OBSS_PD and is counting backoff before transmitting an SR PPDU, then that tx power is "in force" for the duration of the OBSS PPDU that was discarded and if a reception occurs before the backoff countdown expires, then the response to that reception is restricted in its transmit power. |  | EDITOR | [6 empty] | 2017-01-10 17:06 | EDITOR
8092 | Matthew Fischer | 225 | 1 | 27.9.1 | 190 | 3 | T | Y | 190.03 | 3 | 27.9.1 |  |  | Sean Coffey |  |  | What about the response transmission to a PPDU that was transmitted due to a spatial reuse opportunity? That response transmission should be restricted, such that it too, must ensure that it will not interfere with an ongoing exchange, using whatever SR technique is avilable at the response transmitter STA, with a preference for SRP if enabled and a fallback to OBSS_PD if SRP is not enabled. Since a normal response is allowed to ignore all CCA indications, the responder needs to be able to tell the difference between a normal eliciting PPDU/MPDU and one an eliciting PPDU that was transmitted using SR of some sort. | Provide an indication within MPDUs of whether the MPDU was transmitted during an SR opportunity or not, and add a restriction on the response transmission to that SR PPDU transmission such that the response must examine the medium condition before responding and obey transmit power restrictions that might be in force due to ongoing SR conditions, e.g. OBSS_PD based transmit power restriction. Expect a submission that details such changes. |  | EDITOR | [6 empty] | 2017-01-10 17:06 | EDITOR
8093 | Matthew Fischer | 225 | 1 | 28.3.10.7.2 | 273 | 29 | T | Y | 273.29 | 29 | 28.3.10.7.2 |  |  | Ron Porat |  |  | The UL/DL bit is set according to the UPLINK_FLAG parameter of the TXVECTOR - shouldn't the language in this subclause mention the TXVECTOR UPLINK_FLAG parameter? I think that this comment applies to a lot of the TXVECTOR values. I have not yet checked the RXVECTOR, but there probably needs to be something done there as well. A quick check of previous amendment PHY subclauses shows that no one has really done it this way, but it does feel like this suggested coupling of the TXVECTOR values and the SIG field values is the way that things should have been done all along. | Reword all of the TX and RX SIG field descriptions so that they are related directly to TXVECTOR and RXVECTOR items, where appropriate. |  | EDITOR | [6 empty] | 2017-01-10 16:51 | EDITOR
8094 | Matthew Fischer | 225 | 1 | 27.9 | 190 | 1 | T | Y | 190.01 | 1 | 27.9 |  |  | Sean Coffey |  |  | The MAC operation of the SRP mechanism is not described. | Provide a description of the MAC protocol for the SRP spatial reuse parameter. Expect a submission detailing a set of proposed changes. |  | EDITOR | [6 empty] | 2017-01-10 17:06 | EDITOR
8095 | Matthew Fischer | 225 | 1 | 10.3.2.8a.2 | 117 | 5 | T | Y | 117.05 | 5 | 10.3.2.8a.2 |  |  | Po-Kai Huang |  |  | There might be more than one recipient of an MU-RTS. | Change "sent by the receipient of the MU-RTS frame" to "sent by any recipient of the MU-RTS frame" |  | EDITOR | [6 empty] | 2017-01-10 17:29 | EDITOR
8096 | Matthew Fischer | 225 | 1 | 10.3.2.8a.2 | 117 | 10 | T | Y | 117.1 | 10 | 10.3.2.8a.2 |  |  | Po-Kai Huang |  |  | Why is the MU-RTS not allowed to be sent in an HE PPDU? There is no sense to having such a restriction. | Remove the cited line which disallows MU-RTS from being sent using an HE PPDU format. |  | EDITOR | [6 empty] | 2017-01-10 17:29 | EDITOR
8097 | Matthew Fischer | 225 | 1 | 27.7.2 | 180 | 26 | T | Y | 180.26 | 26 | 27.7.2 |  |  | Alfred Asterjadhi |  |  | The TWT negotiation process can be improved. Specifically, if a timeslot bitmap were added to the process then a STA could more concisely indicate its preferred TWT SP times and it could observe the allocated TWT SP times of OBSS neighbors and request time slots that avoid those times. | Add a time slot bitmap to allow simpler negotation of TWT SP times and to allow a simple method of determining when OBSS interference is more likely. Expect a submission detailing some changes. |  | EDITOR | [6 empty] | 2017-01-10 17:24 | EDITOR
8098 | Matthew Fischer | 225 | 1 | 27 | 149 | 5 | T | Y | 149.05 | 5 | 27 | [5 empty] | Add a mechanism to set the transmit power per direction per link in order to achieve an increase in performance due to improved receiver design since the original EVM specification was written. | Add a mechanism to set the transmit power per direction per link in order to achieve an increase in performance due to improved receiver design since the original EVM specification was written. Expect a submission detailing some changes. | [8 empty] | 2017-01-09 09:43
8099 | Matthew Fischer | 225 | 1 | 10.7.6 | 123 | 29 | T | Y | 123.29 | 29 | 10.7.6 |  |  | Liwen Chu |  |  | Due to power differences and other considerations, a situation can arise when the transmitter of a response frame using the standard required response MCS value is employing an MCS that will not work for the link because of the asymmetry, e.g. tx power asymmetry. Allow a STA to dictate the response PPDU MCS to avoid this problem. | Allow the transmitter of a response eliciting MPDU to include an indication of an appropriate MCS for the response MPDU. Expect a submission detailing some changes. |  | EDITOR | [6 empty] | 2017-01-10 17:41 | EDITOR
8100 | Matthew Fischer | 225 | 1 | 9.4.1.62 | 56 | 10 | T | Y | 56.1 | 10 | 9.4.1.62 | [5 empty] | Transmit beamformer is sometimes inclined to modify a steering vector that is fed back by the beamformee, and that is often ok, but sometimes, the beamfomee needs to ensure that the beamformer does not alter the vector - so add a Vector Sanctity indication in the HE MIMO control field and describe its use, i.e. somewhere within 27.6 where TXBF for HE specifics appear | Add a bit "Vector Sanctity" to the HE MIMO Control field and a support bit to indicate support for the bit, and add a description of the use of the bit in 10.32 - also consider expanding its use backwards to VHT - expect a submission with detailed changes | [8 empty] | 2017-01-09 09:43
8101 | Matthew Fischer | 225 | 1 | 27.9.2 | 190 | 14 | T | Y | 190.14 | 14 | 27.9.2 |  |  | Sean Coffey |  |  | OBSS PD effect on secondary channel level sensing has not been described - if the OBSS PD level changes, do the secondary channel thresholds also need to change? | Address the issue of non-primary sensing levels if the OBSS_PD level changes - if there is no relationship with non-primary sensing levels, at least add a note indicating this so that it is explicitly stated somewhere. |  | EDITOR | [6 empty] | 2017-01-10 17:06 | EDITOR
8102 | Matthew Fischer | 225 | 1 | 27.9.2.1 | 190 | 36 | T | Y | 190.36 | 36 | 27.9.2.1 |  |  | Sean Coffey |  |  | The sentence here really does not provide any interesting functionality. At the end of the PPDU, the PHY is in a reset state anyway and the medium condition reverts to idle unless ED is active, which really does not matter in this case. | Provide additional text to justify the inclusion of this normative behavioral statement or delete it. |  | EDITOR | [6 empty] | 2017-01-10 17:06 | EDITOR
8103 | Matthew Fischer | 225 | 1 | 27.9.2 | 190 | 14 | T | Y | 190.14 | 14 | 27.9.2 |  |  | Sean Coffey |  |  | There is no definitive statement regarding the priority of the SRP condition vs the OBSS_PD condition | Add a normative behavioral statement that indicates that if a STA has enabled SRP and and SRP condition is in effect, then this overrides OBSS_PD conditions. |  | EDITOR | [6 empty] | 2017-01-10 17:06 | EDITOR
8104 | Matthew Fischer | 225 | 1 | 27.9.2.2 | 191 | 3 | T | Y | 191.03 | 3 | 27.9.2.2 |  |  | Sean Coffey |  |  | If the OBSS_PD is at a certain level and an OBSS PPDU is discarded based on that level, then is there any requirement of the STA that discarded that PPDU to hold its transmit power at or below the value associated with the OBSS_PD level that it used to discard the PPDU, for the duration of the discarded PPDU? | Add text to clarify any rules regarding holding TX power at a certain level for a duration related to the duration of a discarded PPDU. |  | EDITOR | [6 empty] | 2017-01-10 17:06 | EDITOR
8105 | Matthew Fischer | 225 | 1 | 27.11.6 | 198 | 34 | T | Y | 198.34 | 34 | 27.11.6 |  |  | Liwen Chu |  |  | What is the meaning of SR_RESTRICTED? The few references to this value do not make any sense. If the intent was to limit the SR transmission to the duration of the PPDU on top of which the SR transmission occurs, then there should be a general rule. | Remove SR_RESTRICTED and add text that says: SRP transmissions are always restricted to the duration of the discarded/ignored PPDU and OBSS_PD SR transmissions are not restricted in any way. |  | EDITOR | [6 empty] | 2017-01-10 17:41 | EDITOR
8106 | Matthew Fischer | 225 | 1 | 9.4.2.218.5 | 90 | 25 | T | Y | 90.25 | 25 | 9.4.2.218.5 | [5 empty] | A minor error in the rules written in the table for PPET8 and PPET16 | In table 9-262ad - PPET8 and PPET16 encoding, change "x greater than equal to PPET16" to "x greater than or equal to PPET16" | [8 empty] | 2017-01-09 09:43
8107 | Matthew Fischer | 225 | 1 | 9.4.2.218.5 | 90 | 7 | T | Y | 90.07 | 7 | 9.4.2.218.5 | [5 empty] | The text describing a relationship between PPET8 and PPET16 is not quite correct. | Change "The value for each PPET8 for NSSn for RUm is always less than the value of PPET16 for NSSn for RUm." to "The value for each PPET8 for NSSn for RUm is always less than the value of PPET16 for NSSn for Rum, except when PPET8 = 7." | [8 empty] | 2017-01-09 09:43
8108 | Matthew Fischer | 225 | 1 | 27.7.3.1 | 182 | 27 | T | Y | 182.27 | 27 | 27.7.3.1 |  |  | Alfred Asterjadhi |  |  | Broadcast TWT - a non-AP STA that is participating in Broadcast TWT will wake for TWT SPs and then check trigger frames to see if the STA is identified in a trigger. If there is more than one trigger for an SP, the STA will wake for multiple triggers and by the end of the SP, it is possible that the STA has not been identified and therefore, has wasted power checking each trigger. It would be more efficient for power consumption if the STA had a clue as to whether any trigger in the SP was going to identify it. | Add a TIM of some sort to be associated with each Broadcast TWT so that a participating STA can wake at the beacon and read the TWT-TIM to see if it should be waking for any of the triggers associated with this broadcast TWT within this beacon interval. The TIM could also be included at the start of each TWT SP, say, within a beacon-like frame, e.g. measurement pilot frame or something else. |  | EDITOR | [6 empty] | 2017-01-10 17:24 | EDITOR
8109 | Matthew Fischer | 225 | 1 | 27.7.4 | 188 | 11 | T | Y | 188.11 | 11 | 27.7.4 |  |  | Alfred Asterjadhi |  |  | TWT Information frame use is supposed to allow changes to Broadcast TWT operation, e.g. suspend, resume, skip, but the TWT Info field TWT ID is 3 bits and the TWT IE Broadcast TWT ID field is 8 bits - is there a 3 bit limit on the ID values for broadcast TWT? Even if there were such a limit, the TWT info frame does not distinguish between Broadcast and Individual TWT ID values - one might decide to use the RA of the TWT info frame to identify when the TWT ID is referring to BCAST TWT vs Individual TWT - but none of this is spelled out in the draft. | Either make some explicit rules about the RA and TWT ID field values and a limit on Broadcast TWT ID values in the TWT IE, or add a few bits to the TWT Info field definition to allow differentiation of Broadcast vs Individual TWT in that field |  | EDITOR | [6 empty] | 2017-01-10 17:24 | EDITOR
8110 | Matthew Fischer | 225 | 1 | 27.5.2.3 | 169 | 17 | T | Y | 169.17 | 17 | 27.5.2.3 |  |  | Abhishek Patil |  |  | There is no language describing what a recipient is required to do or not do when it sees the value SR_DISALLOWED in a received PPDU and of intra or inter-BSS, etc. Such language is required, plus it is unclear whether the value applies to OBSS_PD SR or SRP SR or both. There is no language to differentiate the SR field in the MAC trigger frame common info field vs the PHY SIGA SR field. | Provide language to indicate what a recipient does when SR_DISALLOWED is received in a PPDU - does it apply to OBSS_PD or SRP or both? What about Intra vs Inter-BSS? |  | EDITOR | [6 empty] | 2017-01-10 17:19 | EDITOR
8111 | Matthew Fischer | 225 | 1 | 27.9.2 | 190 | 17 | T | Y | 190.17 | 17 | 27.9.2 |  |  | Sean Coffey |  |  | The utility of OBSS PD seems most beneficial to scenarios where the intra-BSS SINRs are generally higher than inter-BSS SINRs. Identifying when a STA is operating within such a scenario would greatly improve the performance of OBSS PD. Add a mechanism to allow a STA to identify when OBSS PD would provide benefit, such as providing a list of OBSSs that meet the condition of inter-BSS SINR << intra-BSS SINR | Define the concept of a spatial reuse group that identifies OBSSs that meet the condition inter-BSS SINR << intra-BSS SINR and provide a means for disseminating this information. Expect a submission |  | EDITOR | [6 empty] | 2017-01-10 17:06 | EDITOR
8112 | Matthew Fischer | 225 | 1 | 9.3.1.23 | 44 | 60 | T | Y | 44.6 | 60 | 9.3.1.23 |  |  | Raja Banerjea |  |  | The description of the Spatial Reuse field is poorly written. For example, the description does not indicate which portions of a 40, 80 or 160 MHz channel are affected by which pieces of the SR field; The description is unclear about which fields are identical to which fields in the case of 40 and 80 MHz; There is no information about which BW is the BW of reference for the words "For 20 MHz one SR field" etc.; The current descripton talks about "SR field 1", "SR field 2" but nowhere is there a picture or even a sentence defining what these are. | Clarify the problems highlighted in the comment. |  | EDITOR | [6 empty] | 2017-01-10 17:08 | EDITOR
8113 | Matthew Fischer | 225 | 1 | 9.3.1.9.7 | 38 | 35 | T | Y | 38.35 | 35 | 9.3.1.9.7 |  |  | George Cherian |  |  | There is no explicit language anywhere stating what the allowed responses to UL OFDMA VHT Single are - I assume, without any explicit language, that both ACK and MBA are allowed | Clarify - even if the comment is correct, at least add a note pointing this out to avoid the possibility that an AP responds with ACK and a non-AP STA refuses it. |  | EDITOR | [6 empty] | 2017-01-10 17:12 | EDITOR
8114 | Matthew Fischer | 225 | 1 | 9.3.1.23 | 41 | 36 | T | Y | 41.36 | 36 | 9.3.1.23 |  |  | Raja Banerjea |  |  | Discontiguous resource allocations are possible, but it is not clear how this is done - does an AP deliver in a trigger, multiple UL user info fields for a single AID to deliver multiple discontiguous RU s to that STA? Or does it have new encodings that indicate discontiguous tones? And if multiple RUs are possible, can they be contiguous and how does that differ from a single one that spans the same tones as more than one combined? And when a STA has discontiguous RU allocations, does it treat them as a single allocation for the purpose of interleaving, for example? | Provide clear instructions as to AP and STA behavior when invoking the multiple RU allocation option. |  | EDITOR | [6 empty] | 2017-01-10 17:08 | EDITOR
8115 | Matthew Fischer | 225 | 1 | 28.3.10.8.5 | 295 | 6 | T | Y | 295.06 | 6 | 28.3.10.8.5 |  |  | Sigurd Schelstraete |  |  | SIG B does not currently specify a means for indicating multiple RU allocations to a single STA. | Specify a means for indicating multiple RU allocations to a single STA within the SIGB, for example, by allowing the AID of a single STA to appear multiple times within the SIGB fields. |  | EDITOR | [6 empty] | 2017-01-10 16:56 | EDITOR
8116 | Matthew Fischer | 225 | 1 | 28.3.3.2 | 229 | 1 | T | Y | 229.01 | 1 | 28.3.3.2 |  |  | Jinsoo Choi |  |  | Add a PHY mode to support the transmission and reception of a preamble punctured non-HT DUP | As stated in the comment |  | EDITOR | [6 empty] | 2017-01-10 16:34 | EDITOR
8117 | Matthew Fischer | 225 | 1 | 9.3.1.23 | 46 | 10 | T | Y | 46.1 | 10 | 9.3.1.23 |  |  | Raja Banerjea |  |  | non-HT format response to a trigger frame (e.g. CTS in response to MU-RTS) currently uses RU allocation information from the trigger that is aligned with HE tone mapping, but the CTS in non-HT format does not use HE tone mapping. Add some language in the draft that instructs the MU-RTS transmitter as to what tones to specify in order to generate the correct CTS response on the correct tone plan, and also language for the trigger recipient to ensure that the correct transmission is elicited. | As stated in the comment |  | EDITOR | [6 empty] | 2017-01-10 17:08 | EDITOR
8118 | Matthew Fischer | 225 | 1 | 28.3.10.7.2 | 274 | 6 | T | Y | 274.06 | 6 | 28.3.10.7.2 |  |  | Ron Porat |  |  | The Spatial Reuse field says that there are values SR_DISALLOWED and SR_DELAY and 14 other values and points to 27.9.2.1 General (within OBSS_PD Spatial Reuse) and to what should be 27.11.6 Setting TXVECTOR parameters for an HE PPDU SPATIAL_REUSE - but the table 28-19 Spatial Reuse subfield encoding indicates only SR_DISALLOW, 14 numerical values and one reserved value. The table and the text in the various subclauses need to be reconciled. | As stated in the comment |  | EDITOR | [6 empty] | 2017-01-10 16:51 | EDITOR
8119 | Matthew Fischer | 225 | 1 | 9.4.2.218.2 | 76 | 47 | T | Y | 76.47 | 47 | 9.4.2.218.2 | [5 empty] | B24 Group Addressed Multi-STA BlockAck In DL MU Support is indicated as being 4 bits in width, but it is probably only 1 bit in width | Change width of 4 bits to width of 1 bits in the diagram for the MAC Capabilities field for B24 | [8 empty] | 2017-01-09 09:43
8120 | Matthew Fischer | 225 | 1 | 9.4.2.218.2 | 78 | 13 | T | Y | 78.13 | 13 | 9.4.2.218.2 | [5 empty] | Multi-TID aggregation support - this bit is not well described - is this the number of TIDs that the STA supports on the receive side? If so, state it explicilty. | Indicate that the level of Multi-TID support signaled is on the receive side. | [8 empty] | 2017-01-09 09:43
8121 | Matthew Fischer | 225 | 1 | 9.4.2.218.2 | 83 | 34 | T | Y | 83.34 | 34 | 9.4.2.218.2 | [5 empty] | Within more than one row in the "encoding" column of the table for MAC Capabilities, there are multiple statements of "if supported" and the implied reference of the implied "what" is the information in the second column, but the second column in many instances describes multiple different features that are optionally supported, so confusion is quite possible as to which bit indicates what - sure, the bit numbers appear in both columns to allow some sort of association, but really, this is pretty lazy wording. You only have to write the information out once and then it is done for all future revisions. Just write out what must be supported for each of these bits explicitly in the third column. | As stated in the comment | [8 empty] | 2017-01-09 09:43
8122 | Matthew Fischer | 225 | 1 | 27.4.3 | 159 | 45 | T | Y | 159.45 | 45 | 27.4.3 |  |  | George Cherian |  |  | Size of the MBA response bitmap can be chosen by the MBA transmitter without constraint, so the STA that elicits the MBA cannot predict the duration of MBA - this is probably only a problem for SU PPDU eliciting frame because the MU PPDU includes a trigger for response which includes a duration value - maybe also for MU eliciting frame if for example, the MU PPDU has only one response required - e.g. the MU PPDU is to two STA and one STA has noACK MPDUs. | Need to define a way to constrain the MBA response (e.g. the bitmap length in particular) so that DUR times are predictable. Maybe simply include a restriction that the resopnse shall not exceed the DUR field value of the eliciting PPDU. See also 27.4.4.2 DL MU PPDU soliciting an SU PPDU response which probably needs some new language. |  | EDITOR | [6 empty] | 2017-01-10 17:12 | EDITOR
8123 | Matthew Fischer | 225 | 1 | 9.4.2.200 | 70 | 3 | T | Y | 70.03 | 3 | 9.4.2.200 | [5 empty] | The following text was not updated when the table of TWT commands and responses was updated for broadcast TWT negotiation: "The Wake TBTT Negotiation subfield is set to 0 in TWT elements transmitted by a responding STA and by a scheduling STA." Missing definition for requesting and responding STA cases. | Delete the cited line and change "The Wake TBTT Negotiation subfield indicates that the scheduled STA transmitting the TWT element is indicating a value for the next wake TBTT for a broadcast TWT" to "The Wake TBTT Negotiation subfield indicates that a scheduled STA transmitting the TWT element is indicating a requested value for the next wake TBTT for a broadcast TWT and a scheduling STA transmitting the element is indicating the next wake TBTT for the broadcast TWT. The Wake TBTT Negotiation subfield is set to 0 by TWT Requesting and TWT Responding STAs." | [8 empty] | 2017-01-09 09:43
8124 | Matthew Fischer | 225 | 1 | 9.4.2.200 | 69 | 36 | T | Y | 69.36 | 36 | 9.4.2.200 | [5 empty] | figure 9-589av was not correctly updated to reflect changes made during CR that created D1.0 - Broadcast TWT changes allow a value of 2 octets for the Target Wake Time field, and this is not reflected in the TWT element diagram (9-589av) octet count label for the field | Change the number of octets in the figure for the Target Wake Time field to be 8 or 2 or 0. | [8 empty] | 2017-01-09 09:43
8125 | Matthew Fischer | 225 | 1 | 27.7.3.4 | 186 | 44 | T | Y | 186.44 | 44 | 27.7.3.4 |  |  | Alfred Asterjadhi |  |  | Description is missing for value of Target Wake Time field | Add another bullet item as follows: "The value requested for the next wake TBTT in the Target Wake Time field" Also change the text on P69 |  | EDITOR | [6 empty] | 2017-01-10 17:24 | EDITOR
8126 | Matthew Fischer | 225 | 1 | 27.7.3.4 | 186 | 54 | T | Y | 186.54 | 54 | 27.7.3.4 |  |  | Alfred Asterjadhi |  |  | Is it really the wake TBTT or is it the next broadcast TWT SP start time? | Clarify, possibly changing the text as suggested by the comment. |  | EDITOR | [6 empty] | 2017-01-10 17:24 | EDITOR
8127 | Matthew Fischer | 225 | 1 | 9.4.2.200 | 70 | 34 | T | Y | 70.34 | 34 | 9.4.2.200 | [5 empty] | The table entry for the first row for column wake tbtt negotiation is NA, but at P139 the text says that this box should not have NA value - also see P186L40 which does not mention REQUEST | Make a decision - either do or do not allow request command by scheduled STA for Broadcast TWT - fix the different references so that they do not conflict. | [8 empty] | 2017-01-09 09:43
8128 | Matthew Fischer | 225 | 1 | 9.4.2.200 | 69 | 59 | T | Y | 69.59 | 59 | 9.4.2.200 | [5 empty] | Can a non-AP STA send more than one broadcast TWT parameter set in a TWT IE, for example, if it wants to join more than one broadcast TWT? | Clarify and add explicit language with the answer | [8 empty] | 2017-01-09 09:43
8129 | Matthew Fischer | 225 | 1 | 10.43.1 | 137 | 56 | T | Y | 137.56 | 56 | 10.43.1 | [5 empty] | Table 10-19a does not include any case where the scheduled STA includes Broadcast=1, so is it disallowed, and if so, shouldn't there be an explicit statement somewhere, instead of this implicit one | Clarify and add explicit language with the answer | [8 empty] | 2017-01-09 09:43
8130 | Matthew Fischer | 225 | 1 | 27.7.3.2 | 184 | 54 | T | Y | 184.54 | 54 | 27.7.3.2 |  |  | Alfred Asterjadhi |  |  | The exact meanings of some of the fields in the TWT element are not well described when comparing the cases of Broadcast TWT negotiation vs Broadcast TWT SP announcement. | Clarify the difference between a TWT element that is part of a broadcast TWT negotiation vs a Broadcast TWT announcement, probably need to emphasize the difference in the RA of the MPDU that contains the element plus point out the difference in the meaning of the TWT Wake Interval field for the two cases. (I.e. the TWT Wake Interval is used during negotiation to identify non-AP STA wake times and it is used during Broadcast TWT announcements to indicate the separation between successive Broadcast TWT SP start times. |  | EDITOR | [6 empty] | 2017-01-10 17:24 | EDITOR
8131 | Matthew Fischer | 225 | 1 | 9.4.2.200 | 70 | 34 | T | Y | 70.34 | 34 | 9.4.2.200 | [5 empty] | Too many of the entries for column "Description when transmitted by a TWT scheduling STA, Wake TBTT Negotiation subfield = 1" have "NA" - according to Table 10-19a--TWT setup exchange command interpretation, there should be more entries with something other than NA here. | Reconcile the table in 9.4.2.200 TWT element with Table 10-19a--TWT setup exchange command interpretation - noting that Table 10-19a is the more correct one. | [8 empty] | 2017-01-09 09:43
8132 | Matthew Fischer | 225 | 1 | 27.7.3.2 | 184 | 38 | T | Y | 184.38 | 38 | 27.7.3.2 |  |  | Alfred Asterjadhi |  |  | Table reference is incorrect | Change 9-248l1 to 9.262kl maybe? |  | EDITOR | [6 empty] | 2017-01-10 17:24 | EDITOR
8133 | Matthew Fischer | 225 | 1 | 9.2.4.6.4.5 | 26 | 15 | T | Y | 26.15 | 15 | 9.2.4.6.4.5 | [5 empty] | Wrong acronym - AC should be ACI | change AC Bitmap subfield to ACI Bitmap subfield | [8 empty] | 2017-01-09 09:43
8134 | Matthew Fischer | 225 | 1 | 9.4.2.219 | 91 | 39 | T | Y | 91.39 | 39 | 9.4.2.219 | [5 empty] | There are two differing descriptions of the meaning of the value 0 for BSS color - merge them or delete one or somehow reconcile them. | There are two differing descriptions of the meaning of the value 0 for BSS color - merge them or delete one or somehow reconcile them. | [8 empty] | 2017-01-09 09:43
8135 | Matthew Fischer | 225 | 1 | 27.10.4 | 193 | 58 | T | Y | 193.58 | 58 | 27.10.4 |  |  | Chitto Ghosh |  |  | How does the recipient know whether the received PPDU was a multi-TID AMPDU or a single TID AMPDU? If some of the delimiters are bad, the recipient could mistake a multi-TID AMPDU for a single AMPDU. | Make the response always the same - i.e. it is always an MBA, even if the recipient thinks it was a single TID AMPDU. |  | EDITOR | [6 empty] | 2017-01-10 17:21 | EDITOR
8136 | Matthew Fischer | 225 | 1 | 27.10.4 | 193 | 50 | T | Y | 193.5 | 50 | 27.10.4 |  |  | Chitto Ghosh |  |  | The use of the word "solicits" here is interesting, because a few lines later, it says that the response shall be MBA, so is it really soliciting an immediate ACK, or is it soliciting an MBA? Does it depend on what the contents of the AMPDU were? i.e. single VHT vs Multi-TID, etc? | Make the language consistent. |  | EDITOR | [6 empty] | 2017-01-10 17:21 | EDITOR
8137 | Matthew Fischer | 225 | 1 | 9.4.2.27 | 68 | 23 | T | Y | 68.23 | 23 | 9.4.2.27 | [5 empty] | There are good reasons to allow unsolicited TXBF FB. | Add a capability bit that indicates that an AP supports the receipt of unsolicited FB. | [8 empty] | 2017-01-09 09:43
8138 | Matthew Fischer | 225 | 1 | 9.7 | 105 | 50 | T | Y | 105.5 | 50 | 9.7 |  |  | Liwen Chu |  |  | Is there a rule that says that the presence or absence of optional MAC header fields must be consistent within a TID within an AMPDU? How about across TIDs? | Clarify. |  | EDITOR | [6 empty] | 2017-01-10 17:40 | EDITOR
8139 | Matthew Fischer | 225 | 1 | 10.3.2.4 | 114 | 48 | T | Y | 114.48 | 48 | 10.3.2.4 |  |  | Po-Kai Huang |  |  | Referring to: If the STA is not an HE STA and the received frame's RA is equal to the STA's own MAC address, the STA shall not update its NAV. If the STA is an HE STA and the STA is solicited for an immediate response by the PPDU carrying the received frame, the STA shall not update its NAV. If the STA is an HE STA, the STA is a TXOP holder, and the frame is solicited by the STA, then the STA shall not update its NAV. Further, when the received frame is a DMG CTS frame and its TA is equal to the STA's own MAC address, the STA shall not update its NAV. For all other received frames the STA shall update its NAV when the received Duration is greater than the STA's current NAV value. Consider the case: The receiving STA is an HE STA and the RA matches the STA, but the PPDU does not solicit an immediate response from the STA, then the STA does set its NAV. Is this really desired? | Not certain |  | EDITOR | [6 empty] | 2017-01-10 17:28 | EDITOR
8140 | Matthew Fischer | 225 | 1 | 27.5.2.2.1 | 164 | 47 | T | Y | 164.47 | 47 | 27.5.2.2.1 |  |  | Abhishek Patil |  |  | Random Access UL OFDMA for unassociated STAs is mentioned here, but how does such a STA recognize the DL OFDMA response? Such a STA needs some sort of AID value to identify its DL RU allocation - the text refers me to 27.5.2.6 but there is nothing here mentioning what to do for unassociated STA, while over in 27.5.2.3, there is a TBD in a sentence that refers to unassociated STA | Define the rules for unassociated STA operation within UL OFDMA Random Access |  | EDITOR | [6 empty] | 2017-01-10 17:19 | EDITOR
8141 | Matthew Fischer | 225 | 1 | 27.5.2.6.2 | 173 | 1 | T | Y | 173.01 | 1 | 27.5.2.6.2 |  |  | Abhishek Patil |  |  | A more efficient random access FB mechanism should be defined. | Change to a feedback mechanism that uses an HTF like sequence with small tone allocations mapped to AID values to allow at least binary feedback indication or even multiple bit FB indication (e.g. I have UL data, I request DL data, etc.) |  | EDITOR | [6 empty] | 2017-01-10 17:19 | EDITOR
8142 | Matthew Fischer | 225 | 1 | 27.5.2.6.2 | 173 | 1 | T | Y | 173.01 | 1 | 27.5.2.6.2 |  |  | Abhishek Patil |  |  | The name here and in many places in the document is just "random access" while in other places it is UL OFDMA random access - the second form is clear and unambiguous, but the first form can be confused with normal EDCA random access or DCF random access and should not be used to avoid such confusion. | Define a new name for the UL OFDMA random access process and use it consistently, an acronym is good because it shortens the language and makes for a very convenient name. How about HORA = HE OFDMA Random Access |  | EDITOR | [6 empty] | 2017-01-10 17:19 | EDITOR
8143 | Matthew Fischer | 225 | 1 | 27.7.3.1 | 182 | 39 | T | Y | 182.39 | 39 | 27.7.3.1 |  |  | Alfred Asterjadhi |  |  | Currently, a STA that signs up for individual TWT is no longer considered a participant in any broadcast TWT. Think about the possibility of changing this now that a STA can perform an explicit sign up for Broadcast TWT. I.e. before the ability to sign up for BTWT existed, a STA that signed up for iTWT was assumed to no longer participate in bTWT, but if a STA can sign up for bTWT, then there is no reason to not allow it to do so. | Modify the cited sentence to state that a STA that has at least one active iTWT is automatically excluded from all bTWT except for those bTWT for which the STA explicitly signs up to participate. Also note that if the STA reverts to no iTWT any longer, then it is again automatically assumed to participate in all broadcast TWT - or maybe, if it has signed up for at least one bTWT, then it forsakes all others not explicitly signed up for which it is |  | EDITOR | [6 empty] | 2017-01-10 17:24 | EDITOR
8144 | Matthew Fischer | 225 | 1 | 9.42.200 | 59 | 36 | T | Y | 69.36 | 36 | 9.4.2.200 | [5 empty] | The TWT Channel should be 0 or 1 because for bTWT, the TWT channel is not present | Change the TWT Channel octet count in figure 9-589av TWT element format to read "0 or 1" instead of "1" |  | EDITOR | [6 empty] | 2017-01-09 23:00 | EDITOR
8145 | Matthew Fischer | 225 | 1 | 27.7.3.4 | 187 | 8 | T | Y | 187.08 | 8 | 27.7.3.4 |  |  | Alfred Asterjadhi |  |  | The teardown process is a bit difficult for bTWT - theTWT teardown action frame contains a flow identifier field which is currently defined as having only 3 bits, but bTWT can have an ID of up to 8 bits in the TWT IE | Either limit the bTWT ID field to 7 bits and in the flow id field of the twt teardown action frame use one bit of the flow field as a broadcast identifier OR do not use the teardown procedure for bTWT teardown, but instead, use command reject in either direction |  | EDITOR | [6 empty] | 2017-01-10 17:24 | EDITOR
8146 | Michael Montemurro | 225 | 1 | 10.3.2.4 | 114 | 65 | T | Y | 114.65 | 65 | 10.3.2.4 |  |  | Po-Kai Huang |  |  | What does "is not all 1s" mean? I assume you mean all bits in the field are "not all set to 1". | Reword the condition to be more precise. For instance, you could say if all bits included in the field are not set to 1. |  | EDITOR | [6 empty] | 2017-01-10 17:28 | EDITOR
8147 | Michael Montemurro | 225 | 1 | 10.9 | 127 | 19 | T | Y | 127.19 | 19 | 10.9 | [5 empty] | What does it mean to "expects an HE trigger-based" | Re-word the condition to be more precise. | [8 empty] | 2017-01-09 09:43
8148 | Michael Montemurro | 225 | 1 | 27.2.2 | 151 | 10 | T | Y | 151.1 | 10 | 27.2.2 |  |  | Po-Kai Huang |  |  | What does "is not all 1s" mean? I assume you mean all bits in the field are "not all set to 1". | Reword the condition to be more precise. For instance, you could say if all bits included in the field are not set to 1. Same issue with 151.26 (and potentially other areas). |  | EDITOR | [6 empty] | 2017-01-10 17:28 | EDITOR
8149 | Michael Montemurro | 225 | 1 | 27.3.3.1 | 153 | 13 | T | Y | 153.13 | 13 | 27.3.3.1 |  |  | Ming Gan |  |  | Could there be a brief description on the differences between Level 1,2, and 3, dynamic fragmentation in the "General " clause? | Give the reader some additional information that descrbies why there are three levels of fragmenation and what distiguishes each level. |  | EDITOR | [6 empty] | 2017-01-10 17:13 | EDITOR
8150 | Michael Montemurro | 225 | 1 | 27.4.1 | 158 | 10 | T | Y | 158.1 | 10 | 27.4.1 |  |  | George Cherian |  |  | "If an HE AP does not receive an HE Capabilities element with the Rx Control Frame To MultiBSS set to 1 from a STA," doesn't make sense. | Change "To MultieBSS" to "To MultiBSS bit" at cited location and 158.17. |  | EDITOR | [6 empty] | 2017-01-10 17:12 | EDITOR
8151 | Michael Montemurro | 225 | 1 | 27.5.2.3 | 167 | 42 | T | Y | 167.42 | 42 | 27.5.2.3 |  |  | Abhishek Patil |  |  | "STA behavior" doesn't provide much context for this subclause. Is it really TX rules? | Update the title of the clause to be something more specicic than "STA behavior" |  | EDITOR | [6 empty] | 2017-01-10 17:19 | EDITOR
8152 | Michael Montemurro | 225 | 1 | 27.5.2.6.2 | 173 | 25 | T | Y | 173.25 | 25 | 27.5.2.6.2 |  |  | Abhishek Patil |  |  | The overall procedure shown in Figure 27-1 is not really described very well. Its not clear to the reader. | Add an explanation in the paragraphe that introduces Figure 27-1 |  | EDITOR | [6 empty] | 2017-01-10 17:19 | EDITOR
8153 | Michael Montemurro | 225 | 1 | 27.7.3.1 | 183 | 25 | T | Y | 183.25 | 25 | 27.7.3.1 |  |  | Alfred Asterjadhi |  |  | The overall procedure shown in Figure 27-5 is not really described very well. Its not clear to the reader. | Add an explanation in the paragraphe that introduces Figure 27-5 |  | EDITOR | [6 empty] | 2017-01-10 17:24 | EDITOR
8154 | Michael Montemurro | 225 | 1 | 27.7.3.4 | 186 | 33 | T | Y | 186.33 | 33 | 27.7.3.4 |  |  | Alfred Asterjadhi |  |  | The use of listen interval in the contect of TWT is ambiguous because there is already a Listen Interval field defined in the IEEE 802.11 base standard. | Reword the TWT procedure descriptions to use alternaive wording for "listen interval: |  | EDITOR | [6 empty] | 2017-01-10 17:24 | EDITOR
8155 | Ming Gan | 225 | 1 | 28.3.10.8.4 | 293 | 8 | T | Y | 293.08 | 8 | 28.3.10.8.4 |  |  | Sigurd Schelstraete |  |  | y2y1y0 is not only used for 106-tone RU┤+εbut also for 242,484,996-tone RUs. | clarify the explaination of y2y1y0 |  | EDITOR | [6 empty] | 2017-01-10 16:56 | EDITOR
8156 | Ming Gan | 225 | 1 | 27.5.2.3 | 167 | 59 | T | Y | 167.59 | 59 | 27.5.2.3 |  |  | Abhishek Patil |  |  | When the unassociated STA receives a trigger frame with random access RU, the behavior of this STA is not defined | Define a precedure of association setup through OFDMA random access |  | EDITOR | [6 empty] | 2017-01-10 17:19 | EDITOR
8157 | Ming Gan | 225 | 1 | 9.36.1.9.7 | 38 | 4 | T | Y | 38.04 | 4 | 9.3.1.9.7 |  |  | George Cherian |  |  | Now Multi-STA BlockAck can not be used to acknowledge the association request frame because of unassociated STA is not assigned an AID | define a common special AID for all the unassociated STAs such that they can parse the M-BA frame correctly |  | EDITOR | [6 empty] | 2017-01-10 17:12 | EDITOR
8158 | Ming Gan | 225 | 1 | 27.3.3.4 | 154 | 39 | T | Y | 154.39 | 39 | 27.3.3.4 |  |  | Ming Gan |  |  | L3 frag BA request/ response indications are located in block ack action field (see page 99, line 1) , however Level 2 and Level 1 operation subfields are located in ADDBA extension element (see page 68, line 37) | suggest to remove the HE fragmentation operation subfield in the ADDBA capabilities field, and then put level 1 and level 2 indications into the block ack action field. |  | EDITOR | [6 empty] | 2017-01-10 17:13 | EDITOR
8159 | Ming Gan | 225 | 1 | 9.4.2.218.2 | 77 | 38 | T | Y | 77.38 | 38 | 9.4.2.218.2 | [5 empty] | Level 2 and level 3 supports to fragment A-MSDU according to the section 27.3 | add description for A-MSDU | [8 empty] | 2017-01-09 09:43
8160 | Ming Gan | 225 | 1 | 27.3.3.4 | 154 | 60 | T | Y | 154.6 | 60 | 27.3.3.4 |  |  | Ming Gan |  |  | Level 3 supports to fragment MMPDU, however, there is not description for MMPDU. Actually, it appeared in draft D0.3~D0.5 | add the following description at the end of this sentence: and up to one dynamic fragment of an MMPDUin an A-MPDU |  | EDITOR | [6 empty] | 2017-01-10 17:13 | EDITOR
8161 | Ming Gan | 225 | 1 | 28.3.5 | 247 | 44 | T | Y | 247.44 | 44 | 28.3.5 |  |  | Xiaogang Chen |  |  | There is transmission block diagram for HE downlink MU-MIMO, however, it lacks of transmission block diagram for HE uplink MU-MIMO | It is not clear to transmit Uplink MU-MIMO. Add a transmission block diagram |  | EDITOR | [6 empty] | 2017-01-10 16:40 | EDITOR
8162 | Ming Gan | 225 | 1 | 9.2.4.6.4.6 | 29 | 19 | T | Y | 29.19 | 19 | 9.2.4.6.4.6 | [5 empty] | See 26.3.13.2 (Power pre-correction), the reference is wrong | change 26.3.13.2 to 28.3.14.2 | [8 empty] | 2017-01-09 09:43
8163 | Ming Gan | 225 | 1 | 27.10.4 | 194 | 45 | T | Y | 194.45 | 45 | 27.10.4 |  |  | Chitto Ghosh |  |  | Only AC of higher priority compared with primary AC is allowed to be aggregated in Multi-TID A-MPDU, however, when the queue of this kind of AC is empty, low priority AC can not help to further improve performance. | Add one rule to allow low priority AC to be aggregated in Multi-TID A-MPDU. Suggestion: when the the queue of AC of higher priority with repsect to primary AC is empty, AC of lower priority with repsect to primary AC can be aggregated in one Multi-TID A-MPDU. |  | EDITOR | [6 empty] | 2017-01-10 17:21 | EDITOR
8164 | Ming Gan | 225 | 1 | 10.43.1 | 137 | 47 | E | Y | 137.47 | 47 | 10.43.1 | [5 empty] | Demand TWT indicates tha the transmitting STA will accept only the indicated TWT parameters for a TWT agreeement. One typo on "tha" | correct it to "that" |  | EDITOR | Editorials | [5 empty] | 2017-01-09 23:48 | EDITOR
8165 | Ming Gan | 225 | 1 | 9.4.2 | 67 | 1 | T | Y | 67.01 | 1 | 9.4.2 | [5 empty] | BSS load element provides the channel utilization such that the unassociated STA can choose the proper AP┤+ε and extended BSS load element further provides the the spatial stream underutilization given the busy channel such that unassociated STA with MU-MIMO capability can choose the proper AP. Now 11ax introduce a OFDMA, there is the probability of frequence underutilization given the busy channel. | Define a HE BSS load element considering frequency utilization such to help unassociated STA to choose a best AP | [8 empty] | 2017-01-09 09:43
8166 | Ming Gan | 225 | 1 | 9.3.123.3 | 50 | 17 | T | Y | 50.17 | 17 | 9.3.1.23.3 |  |  | Raja Banerjea |  |  | MU-BAR frame is not only used for single TID per STA, but also for multiple TIDs per STA. Howerver, it is uesd for multiple TIDs per STA, there are a lot of redudancy, such as "Per TID info" of 2 bytes in BAR info field. Each TID require one "Per TID info" subfield . Instead, using TID bitmap of 1 byte per STA, not "Per TID info" subfield Per TID Per STA, can save lots of byes. We also see an example of GCR MU-BAR frame, it is separated from MU-BAR frame to save the overhead. | Define a new variant for Multi-TID MU-BAR frame like GCR MU-BAR frame. Using TID bitmap of 1 byte in Multi-TID MU-BAR frame to short the whole frame. |  | EDITOR | [6 empty] | 2017-01-10 17:08 | EDITOR
8167 | Ming Gan | 225 | 1 | 27.5.1.3 | 163 | 23 | T | Y | 163.23 | 23 | 27.5.1.3 |  |  | Zhou Lan |  |  | "explicitly deliver BQRs in any frame sent to the AP", what is "any frame". It is not clear. Actually it requires this frame contains A-control field. | change "any frame" to "any frame which contains A-Control field" |  | EDITOR | [6 empty] | 2017-01-10 17:20 | EDITOR
8168 | Ming Gan | 225 | 1 | 27.5.1.3 | 163 | 21 | T | Y | 163.21 | 21 | 27.5.1.3 |  |  | Zhou Lan |  |  | "implicititly" and "explicitly" seem redudant. Non-AP STA always carries available channle bitmap in the A-Control field in these two modes | delete "implicititly" and "explicitly" |  | EDITOR | [6 empty] | 2017-01-10 17:20 | EDITOR
8169 | Ming Gan | 225 | 1 | 28.3.10.8.3 | 289 | 36 | T | Y | 289.36 | 36 | 28.3.10.8.3 |  |  | Hongyuan Zhang |  |  | The big Gamma_M(k) in the equation 28-20 is the phase rotation value, but it does not specify the value for the pilot subcarriers although phase rotation is not done on the pilot subcarriers. | as the proposed in the comment |  | EDITOR | [6 empty] | 2017-01-10 16:52 | EDITOR
8170 | Noel Stott | 225 | 1 | 4.3.14a | 9 | 21 | G | N | 9.21 | 21 | 4.3.14a | [5 empty] | The term "only" implies that the HE non-AP STA can only support 20MHz operation. It would be nice if the HE non-AP STA could support operation in more than 20MHz channel bandwidths. | "An HE non-AP STA shall support operation in 20 MHz channel bandwidth." | [8 empty] | 2017-01-09 09:43
8171 | Osama Aboulmagd | 225 | 1 | 3.4 | 7 | 1 | G | Y | 7.01 | 1 | 3.4 | [5 empty] | The abberviation list seems to be incomplete | add missing abbreviations, e.g. MU-BAR, A-BQR, BQRP, etc. Additionaly S-MPDU is not defined. I think it is the VHT Single PPDU. As much as I can search it is not defined in 802.11-2016. Need to be added in this draft. | [8 empty] | 2017-01-09 09:43
8172 | Osama Aboulmagd | 225 | 1 | 17.5.2.3 | 167 | 59 | G | Y | 167.59 | 59 | 17.5.2.3 | [5 empty] | There is one occurance of "TBD" on page 167 | TBD has to be either deleted or resolvced | [8 empty] | 2017-01-09 09:43
8173 | Osama Aboulmagd | 225 | 1 | 4.3.14a | 9 | 19 | T | Y | 9.19 | 19 | 4.3.14a |  |  | Guoqing Li |  |  | Support of 160 and 80+80 MHz is not required for the an HE non-AP STA to be a VHT STA since they are optional features. | delete 160 MHz and 80+80 MHz. Add a line to include the optional support for 160 and 80+80 MHz. |  | EDITOR | [6 empty] | 2017-01-10 17:09 | EDITOR
8174 | Osama Aboulmagd | 225 | 1 | 9.2.4.5.4 | 20 | 43 | T | Y | 20.43 | 43 | 9.2.4.5.4 | 8590 |  |  |  |  | The new HE rule added to Table 9-9, how would a receipient return a multi-STA BA in response to a DL HE MU PPDU? Additionally it is not clear what type of the trigger frame is used to return the response. There is MU ACK trigger frame type. | clarify | [8 empty] | 2017-01-09 09:43
8175 | Osama Aboulmagd | 225 | 1 | 9.2.4.6.1 | 21 | 62 | T | Y | 21.62 | 62 | 9.2.4.6.1 | [5 empty] | The rule at the end of page 21, "The VHT subfield is set to 1 and the HE subfield is set to 0 to indicate VHT variant...". Actually a VHT device wouldn't care what the value of the so called "HE subfield" is since it is a reserved bit. Therefore it seems to me that any VHT device will always interpret the HT control field as a VHT variant as long as VHT field is set to 1. | need to define precisely the behaviour of a VHT device in this case, espcially when bit 0 and bit 1 are set to 1 and 1. Does this rle requires changing VHT devices already deployed? | [8 empty] | 2017-01-09 09:43
8176 | Osama Aboulmagd | 225 | 1 | 9.2.4.6.4 | 22 |  | T | Y | 22 |  | 9.2.4.6.4 | [5 empty] | A-Control needs to be defined | as in comment | [8 empty] | 2017-01-09 09:43
8177 | Osama Aboulmagd | 225 | 1 | 9.2.4.6.4.2 | 23 | 51 | T | Y | 23.51 | 51 | 9.2.4.6.4.2 | [5 empty] | It is not clear what variant of the trigger frame carries an immediate ack? Is it the baic trigger variant? | indicate the variant trigger frame explicitly | [8 empty] | 2017-01-09 09:43
8178 | Osama Aboulmagd | 225 | 1 | 9.2.4.6.4.3 | 24 | 59 | T | Y | 24.59 | 59 | 9.2.4.6.4.3 | [5 empty] | does the channel width field in the Operating Mode indicates an operating channel at less or equal the indicated BW? E.g. when the Channel Width is set to 1, does it indicate less or equal 40 MHz | CLARIFY | [8 empty] | 2017-01-09 09:43
8179 | Osama Aboulmagd | 225 | 1 | 9.2.4.6.4.5 | 26 | 22 | T | Y | 26.22 | 22 | 9.2.4.6.4.5 | [5 empty] | BSR is really very confusing. The UP bits are mapped to AC. The same TID field is used to either indicate the UP or the TSID. I can understand the ACI Bitmap. Hoever the delta TID are very confusing. What function does this field provide? UP doesn't have TID associated with it. | clarify the use of TID | [8 empty] | 2017-01-09 09:43
8180 | Osama Aboulmagd | 225 | 1 | 9.2.4.6.4.5 | 25 | 31 | T | Y | 25.31 | 31 | 9.2.4.6.4.5 | [5 empty] | BSR operation is redundant and is covered by biggybacking the buffer size using the Queue Size field of the QoS Control field | Given the efficiency of using piggybacing to communicate buffer status and the apparent complexity of the BSR operation as defined in this clause, the proposal is to delete this part. | [8 empty] | 2017-01-09 09:43
8181 | Osama Aboulmagd | 225 | 1 | 9.2.4.6.4.5 | 26 | 50 | T | Y | 26.5 | 50 | 9.2.4.6.4.5 | [5 empty] | SF needs to be included in the abbreviation clause, if it is not already there | as in comment | [8 empty] | 2017-01-09 09:43
8182 | Osama Aboulmagd | 225 | 1 | 9.2.4.6.4.7 | 28 | 8 | T | Y | 28.08 | 8 | 9.2.4.6.4.7 | [5 empty] | In table 9-18d, what does it mean "channel is available"? Does it mean the STA is capable of receiving PPDU at the specified BW? Or does it mean the channel was sensed to be free using carrier sensing? | clarify | [8 empty] | 2017-01-09 09:43
8183 | Osama Aboulmagd | 225 | 1 | 9.2.4.6.4.7 | 27 | 42 | T | Y | 27.42 | 42 | 9.2.4.6.4.7 | [5 empty] | The operation of the BQR is not clear as described later in the draft. Does this operation intended to replace the dynamic BW operation in VHT? | clarify | [8 empty] | 2017-01-09 09:43
8184 | Osama Aboulmagd | 225 | 1 | 9.2.4.6.4.7 | 28 | 8 | T | Y | 28.08 | 8 | 9.2.4.6.4.7 | [5 empty] | The channel indications in table 9-18d, is there a relationship to primary and secondary channels? The language is all over the place. | clarify | [8 empty] | 2017-01-09 09:43
8185 | Osama Aboulmagd | 225 | 1 | 9.2.4.6.4.8 | 28 | 60 | T | Y | 28.6 | 60 | 9.2.4.6.4.8 | [5 empty] | What an RDP Trigger frame is? It doesn't seem to be defined | Define if needed | [8 empty] | 2017-01-09 09:43
8186 | Osama Aboulmagd | 225 | 1 | 9.3.1.9.7 | 37 | 23 | T | Y | 37.23 | 23 | 9.3.1.9.7 |  |  | George Cherian |  |  | The language, "multi-STA multi-TID and multi-STA single TID" is very awakward. Additionally there is no BA variant having this name. | I suggest using something like, "Multi-STA BA varaint for single or multiple TID". I am sure the Editor will come up with better wording :-) |  | EDITOR | [6 empty] | 2017-01-10 17:12 | EDITOR
8187 | Osama Aboulmagd | 225 | 1 | 9.3.1.9.7 | 38 | 35 | T | Y | 38.35 | 35 | 9.3.1.9.7 |  |  | George Cherian |  |  | I am wondering what is the value of using multi-STA BA variant to aknowledge a single MPDU or VHT Single MPDU. Is there any gain compared to using the normal ACK frame? | Clarify |  | EDITOR | [6 empty] | 2017-01-10 17:12 | EDITOR
8188 | Osama Aboulmagd | 225 | 1 | 9.3.1.20 | 40 | 22 | T | Y | 40.22 | 22 | 9.3.1.20 | [5 empty] | B0 and B1 of the sounding dialog token in VHT are reserved. Does this mean a VHT device always set those two bits to 0? Would it be possible for a VHT device to set B0 or B1 or both to 1? Is it an implementation issue. | if a VHT device sets B1 to 1 for any reason, what would be the behavior of an HE device? Clarify | [8 empty] | 2017-01-09 09:43
8189 | Osama Aboulmagd | 225 | 1 | 9.3.1.23.1 | 49 | 15 | T | Y | 49.15 | 15 | 9.3.1.23.1 |  |  | Raja Banerjea |  |  | Can someone please translate the paragraph starting at line 11 on page 49 and ending at line 15 of the same page? For example what does, "the AC that is recommeneded for aggregation of MPDUs of Acs belonging to the same AC..." Acs belonging to the same AC!!!!! | as in comment |  | EDITOR | [6 empty] | 2017-01-10 17:08 | EDITOR
8190 | Osama Aboulmagd | 225 | 1 | 9.3.1.23.1 | 49 | 6 | T | Y | 49.06 | 6 | 9.3.1.23.1 |  |  | Raja Banerjea |  |  | AC Preference level seems to be useless. Wouldn't Preferred AC be sufficient? | delete AC Preference level |  | EDITOR | [6 empty] | 2017-01-10 17:08 | EDITOR
8191 | Osama Aboulmagd | 225 | 1 | 9.3.1.23.5 | 51 | 17 | T | Y | 51.17 | 17 | 9.3.1.23.5 |  |  | Raja Banerjea |  |  | BSRP needs to be added to the abbreviations | as in comment |  | EDITOR | [6 empty] | 2017-01-10 17:08 | EDITOR
8192 | Osama Aboulmagd | 225 | 1 | 9.3.1.23.5 | 51 | 22 | T | Y | 51.22 | 22 | 9.3.1.23.5 |  |  | Raja Banerjea |  |  | How the Common Info field and the User Info field are relevant to Buffer Status Report Poll. I'd have expceted some parameters relevant to the BSR, e.g. AC, TID, etc. | clarify |  | EDITOR | [6 empty] | 2017-01-10 17:08 | EDITOR
8193 | Osama Aboulmagd | 225 | 1 | 9.3.1.23.5 | 51 | 33 | T | Y | 51.33 | 33 | 9.3.1.23.5 |  |  | Raja Banerjea |  |  | what does "Trigger Dependnet " mean? | explain |  | EDITOR | [6 empty] | 2017-01-10 17:08 | EDITOR
8194 | Osama Aboulmagd | 225 | 1 | 9.3.3.1 | 52 | 38 | T | Y | 52.38 | 38 | 9.3.3.1 | [5 empty] | RAPS needs to be added to the abbreviations Clause | as in comment | [8 empty] | 2017-01-09 09:43
8195 | Osama Aboulmagd | 225 | 1 | 9.4.2.200 | 69 | 22 | E | Y | 69.22 | 22 | 9.4.2.200 | [5 empty] | there may be a numbering issue. 9.4.2.200 in 11ah is assigned to TSF Timer Accuracy element. May need to change the numbering for TWT element | as in comment. |  | EDITOR | Editorials | [5 empty] | 2017-01-09 23:48 | EDITOR
8196 | Osama Aboulmagd | 225 | 1 | 9.4.2.200 | 69 | 30 | T | Y | 69.3 | 30 | 9.4.2.200 | [5 empty] | Comparing the IE in Figure 9-589av to the one in 11ah draft, it seems that this TWT element is a new element by adding Broadcast TWT ID. The question is; is this a new IE? If not then I don't understand what format is now used for ah | clarify | [8 empty] | 2017-01-09 09:43
8197 | Osama Aboulmagd | 225 | 1 | 9.4.2.200 | 69 | 30 | T | Y | 69.3 | 30 | 9.4.2.200 | [5 empty] | There are sub-fields in the TWT IE having variable length. When repeating for each TWT parameter, how the information can be decoded given the variabe length of some of the sub-fields? | Clarify | [8 empty] | 2017-01-09 09:43
8198 | Osama Aboulmagd | 225 | 1 | 9.4.2.200 | 70 | 50 | T | Y | 70.5 | 50 | 9.4.2.200 | 8591 |  |  |  |  | The terms Scheduling STA and Scheduled STA need to be defined | as in comment | [8 empty] | 2017-01-09 09:43
8199 | Osama Aboulmagd | 225 | 1 | 9.4.2.200 | 72 | 36 | T | Y | 72.36 | 36 | 9.4.2.200 | [5 empty] | The term broadcast TWT SP needs to be defined | as in comment | [8 empty] | 2017-01-09 09:43
8200 | Osama Aboulmagd | 225 | 1 | 9.4.2.200 | 72 | 47 | T | Y | 72.47 | 47 | 9.4.2.200 | [5 empty] | Table 9-262k1 seems to be totally arbitrary and is not based on any rationale. Perhaps some explanation is in order. | either provide a rationale for the different restrictions or simply delete the table. My preference is to delete the table. | [8 empty] | 2017-01-09 09:43
8201 | Osama Aboulmagd | 225 | 1 | 9.4.2.221 | 94 | 1 | T | Y | 94.01 | 1 | 9.4.2.221 |  |  | Laurent Cariou |  |  | what MU EDCA parameter set is used for. It seems tat the only new parameter is the MUEDCA Timer. The rest of the parameters are the same as in EDCA Parameter set. | Needs clarification to see how useful this nes IE is |  | EDITOR | [6 empty] | 2017-01-10 17:32 | EDITOR
8202 | Osama Aboulmagd | 225 | 1 | 9.4.2.223 | 95 | 55 | E | Y | 95.55 | 55 | 9.4.2.223 | [5 empty] | STA-2-STA | change "2" to "to" |  | EDITOR | Editorials | [5 empty] | 2017-01-09 23:48 | EDITOR
8203 | Osama Aboulmagd | 225 | 1 | 9.4.2.223 | 95 | 54 | T | Y | 95.54 | 54 | 9.4.2.223 | [5 empty] | What does "improve probability" mean? Improve with respect to what? | explain or delete | [8 empty] | 2017-01-09 09:43
8204 | Osama Aboulmagd | 225 | 1 | 9.4.2.223 | 96 | 23 | T | Y | 96.23 | 23 | 9.4.2.223 | [5 empty] | what role does "Vendor Specific Service Identifier" do? | clarify | [8 empty] | 2017-01-09 09:43
8205 | Osama Aboulmagd | 225 | 1 | 9.4.2.224 | 96 | 31 | T | Y | 96.31 | 31 | 9.4.2.224 | [5 empty] | why there is a need to define a "periodic sequence" of quiet elements? | clarify | [8 empty] | 2017-01-09 09:43
8206 | Osama Aboulmagd | 225 | 1 | 9.4.2.223 | 95 | 48 | T | Y | 95.48 | 48 | 9.4.2.223 | [5 empty] | Is there a field in the HE Capability element to indicate support for this feature? If not then I believe it needs to be added. | as in comment | [8 empty] | 2017-01-09 09:43
8207 | Osama Aboulmagd | 225 | 1 | 10.2 | 113 | 4 | T | Y | 113.04 | 4 | 10.2 | [5 empty] | The 802.11ax amendment introduces MU transmissions which is not supported by any of the control functions in Figure 10-1 of the 802.11-2016. There is a need to introduce a ne MU access function and add to the Figure. | as in comment. | [8 empty] | 2017-01-09 09:43
8208 | Osama Aboulmagd | 225 | 1 | 10.3.1 | 113 | 50 | T | Y | 113.5 | 50 | 10.3.1 | [5 empty] | what is "duration-based" RTS? It needs to be defined | as in comment | [8 empty] | 2017-01-09 09:43
8209 | Osama Aboulmagd | 225 | 1 | 10.3.2.4a | 115 | 47 | T | Y | 115.47 | 47 | 10.3.2.4a | [5 empty] | the paragraph of clause 10.3.2.4a is very vague. What does manaing RTS usage mean? What does length-based mean? The whole paragraph needs to be rewritten explaining those words like duration-based, etc. | as in comment | [8 empty] | 2017-01-09 09:43
8210 | Osama Aboulmagd | 225 | 1 | 10.49.1 | 144 | 30 | T | Y | 144.3 | 30 | 10.49.1 | [5 empty] | Why is the need for an AID assign rule? AID is assigned by the AP and is implementation issue. There is no need for a rule that probably no one will use it. Does the new rule improves any performance? | delete the sub-clause | [8 empty] | 2017-01-09 09:43
8211 | Osama Aboulmagd | 225 | 1 | 27.2.2 | 150 | 34 | T | Y | 150.34 | 34 | 27.2.2 | 8592 |  | Po-Kai Huang |  |  | My ubderstading is the single NAV currently supported by 802.11 devices is updated baed on the Duration value in the MAC header of all received frame (Inter or Intra BSS). The so called "Basic NAV" is only updated based on Inter-BSS frames received. | it is better to find another name other than Baisc NAV. Mayve Iter-BSS NAV. |  | EDITOR | [6 empty] | 2017-01-10 17:28 | EDITOR
8212 | Osama Aboulmagd | 225 | 1 | 27.2.3 | 152 | 14 | T | Y | 152.14 | 14 | 27.2.3 |  |  | Laurent Cariou |  |  | MU-EDCA needs to be defined | as in comment |  | EDITOR | [6 empty] | 2017-01-10 17:32 | EDITOR
8213 | Osama Aboulmagd | 225 | 1 | 27.2.3 | 152 | 13 | T | Y | 152.13 | 13 | 27.2.3 |  |  | Laurent Cariou |  |  | The parameter HEMUEDCATimer[AC] seems to appear for the first time in the draft on page 152. No proper definition was given and its role in channel acces wasn't explained. | Introduce definition and describe its use including how to set its value |  | EDITOR | [6 empty] | 2017-01-10 17:32 | EDITOR
8214 | Osama Aboulmagd | 225 | 1 | 27.2.3 | 152 | 8 | T | Y | 152.08 | 8 | 27.2.3 |  |  | Laurent Cariou |  |  | Clause 27.2.3 doesn specify clearly when an EDCA for UL MU Capable STAs is obtained. It focuses on the different parameter settings. | explain which counters are involved in obtaining the TXOP. Does HEMUEDCATimer[AC] only used to contrl the values of Cwmin, Cwmax, etc as implied in the last paragarph of this clause. Need to be clear |  | EDITOR | [6 empty] | 2017-01-10 17:32 | EDITOR
8215 | Osama Aboulmagd | 225 | 1 | 27.4.1 | 157 | 28 | T | Y | 157.28 | 28 | 27.4.1 |  |  | George Cherian |  |  | It is not clear to me under what conditions a non-AP STA sends a Multi-STA BlockAck frame. My undertanding is Multi-STA BlockAck is to acknowlege trigger-based PPDU transmitted by multiple non-AP STAs. I aslo understand that a non-AP STA will never send a trigger frame. | specify those conditions where a non-AP STA will send a Multi-STA BA |  | EDITOR | [6 empty] | 2017-01-10 17:12 | EDITOR
8216 | Osama Aboulmagd | 225 | 1 | 27.5.1.3 | 163 | 27 | T | Y | 163.27 | 27 | 27.5.1.3 | 8593 |  | Zhou Lan |  |  | what does "channel availability" mean? | clarify |  | EDITOR | [6 empty] | 2017-01-10 17:20 | EDITOR
8217 | Osama Aboulmagd | 225 | 1 | 27.5.1.3 | 163 | 20 | T | Y | 163.2 | 20 | 27.5.1.3 |  |  | Zhou Lan |  |  | what does "efficient way" mean? How the word "efficient" is defined? | delete the fisrt sentence or qualify the word "efficient" |  | EDITOR | [6 empty] | 2017-01-10 17:20 | EDITOR
8218 | Osama Aboulmagd | 225 | 1 | 27.5.2.5 | 171 | 12 | T | Y | 171.12 | 12 | 27.5.2.5 |  |  | Abhishek Patil |  |  | Once again, What is "efficient way"? | clarify |  | EDITOR | [6 empty] | 2017-01-10 17:19 | EDITOR
8219 | Osama Aboulmagd | 225 | 1 | 27.5.2.5 | 171 | 30 | T | Y | 171.3 | 30 | 27.5.2.5 |  |  | Abhishek Patil |  |  | Clause 27.5.2.5 desctibes two methods to achieve the same function. Since the use of Queue Size in QoS Control frame is mandatory while the use of the BSR A-Control is optional, the suggestion is to remove the optional one. | as in comment |  | EDITOR | [6 empty] | 2017-01-10 17:19 | EDITOR
8220 | Osama Aboulmagd | 225 | 1 | 27.5.2.6 | 172 | 28 | T | Y | 172.28 | 28 | 27.5.2.6 |  |  | Abhishek Patil |  |  | If a STA doesn't support UL OFDMA RA, then I am assuming it associates with the AP by acquiring the medium and sends an association request maybe using a SU PPDU. Is that correct? | If correct, then I just adding some language to that effect after the first paragraph of the clause |  | EDITOR | [6 empty] | 2017-01-10 17:19 | EDITOR
8221 | Osama Aboulmagd | 225 | 1 | 27.5.2.6 | 173 | 17 | T | Y | 173.17 | 17 | 27.5.2.6 |  |  | Abhishek Patil |  |  | In Figure 27-1, what does M-BA mean? | I think it mean Multi-STA BlockAck. If correct please make the changes. |  | EDITOR | [6 empty] | 2017-01-10 17:19 | EDITOR
8222 | Osama Aboulmagd | 225 | 1 | 27.6.2 | 177 | 44 | T | Y | 177.44 | 44 | 27.6.2 |  |  | Raja Banerjea |  |  | Figure 27-3 and 27-4 need to be updated. | as in comment |  | EDITOR | [6 empty] | 2017-01-10 17:16 | EDITOR
8223 | Osama Aboulmagd | 225 | 1 | 27.7 | 181 | 44 | T | Y | 181.44 | 44 | 27.7 |  |  | Alfred Asterjadhi |  |  | Is TWT really required? If I remember correctly the issue that was discussed related to scheduled trigger frames for which the AP can easily sets its schedule and announce to STAs. Why is the need to include a heavy protocol to achieve such a simple function? | delete TWT operation and its related items from the draft |  | EDITOR | [6 empty] | 2017-01-10 17:24 | EDITOR
8224 | Osama Aboulmagd | 225 | 1 | 27.7.2 | 180 | 23 | T | Y | 180.23 | 23 | 27.7.2 |  |  | Alfred Asterjadhi |  |  | Let's consider a scenario where all STAs have individual TWT agreements with the AP. Would the AP group STAs to start a TWT SP and MU transmissions? I think some explanation is needed to be added for the AP behaviour. | as in comment |  | EDITOR | [6 empty] | 2017-01-10 17:24 | EDITOR
8225 | Osama Aboulmagd | 225 | 1 | 27.7.3.1 | 183 | 7 | T | Y | 183.07 | 7 | 27.7.3.1 |  |  | Alfred Asterjadhi |  |  | Figure 27-5 is supposed to describe the broadcast TWT operation. However I cannot see the word broadcast any where in the Figure. What exactly "broadcast: mean relative to the Figure. Is this a case of choosing a bad name for a bad protocol? | Clarify why the name "broadcast" was assigned to this procedure |  | EDITOR | [6 empty] | 2017-01-10 17:24 | EDITOR
8226 | Osama Aboulmagd | 225 | 1 | 27.7.3.1 | 183 | 7 | T | Y | 183.07 | 7 | 27.7.3.1 |  |  | Alfred Asterjadhi |  |  | From Figure 27-5, it is clear that there is significant overhead associated with Broadcast TWT. Only one MU PPDU was sent after the transmission of many overhead frames. The Figure speaks for itself. Adding TWT with its heavy protocol machinery is a source of significant overhead for a sunction that can be achieved in a simple way | Quantify the overhead involved in this figure. Better yet, just delete TWT and all its related items from the draft. Actually the whole first paragraph is speculative and maybe it is better to delete it. |  | EDITOR | [6 empty] | 2017-01-10 17:24 | EDITOR
8227 | Osama Aboulmagd | 225 | 1 | 27.7.3.1 | 183 | 31 | T | Y | 183.31 | 31 | 27.7.3.1 | 8594 |  | Alfred Asterjadhi |  |  | I thnik it would be much easire by explicitly specify the MMPDU that contains the TWT element, whether it is the TWT Req or the TWT Resp. | as in comment |  | EDITOR | [6 empty] | 2017-01-10 17:24 | EDITOR
8228 | Osama Aboulmagd | 225 | 1 | 27.7.3.2 | 184 | 20 | T | Y | 184.2 | 20 | 27.7.3.2 | 8595 |  | Alfred Asterjadhi |  |  | "Trigger-enabled TWT SP" need to be defined | as in comment |  | EDITOR | [6 empty] | 2017-01-10 17:24 | EDITOR
8229 | Osama Aboulmagd | 225 | 1 | 27.7.3.3 | 185 | 35 | T | Y | 185.35 | 35 | 27.7.3.3 |  |  | Alfred Asterjadhi |  |  | The term "broadcast TWT element" is used in many places but I wasn't able to find its format | clarify |  | EDITOR | [6 empty] | 2017-01-10 17:24 | EDITOR
8230 | Osama Aboulmagd | 225 | 1 | 27.9.1 | 190 | 6 | T | Y | 190.06 | 6 | 27.9.1 |  |  | Sean Coffey |  |  | what "system level performance" is? Is it delay, throughput or all performance metrics | it is better to delete these words and replace with something like "allows the concurrent use of the media by more than one STA". |  | EDITOR | [6 empty] | 2017-01-10 17:06 | EDITOR
8231 | Osama Aboulmagd | 225 | 1 | 27.9.1 | 190 | 11 | T | Y | 190.11 | 11 | 27.9.1 |  |  | Sean Coffey |  |  | what does "SR PPDU" mean? | clarify |  | EDITOR | [6 empty] | 2017-01-10 17:06 | EDITOR
8232 | Osama Aboulmagd | 225 | 1 | 27.9.1 | 190 | 14 | T | Y | 190.14 | 14 | 27.9.1 |  |  | Sean Coffey |  |  | Is OBSS_PD defined any where? If not then it needs to be addred to the definitions and abbreviations clauses | as in comment |  | EDITOR | [6 empty] | 2017-01-10 17:06 | EDITOR
8233 | Osama Aboulmagd | 225 | 1 | 27.9.1 | 190 | 24 | T | Y | 190.24 | 24 | 27.9.1 |  |  | Sean Coffey |  |  | The rules starting on line 24 are not clear. Does it mean that both of the NAV timers are not going to be updated if the PPDU is an inter-BSS PPDU? It seems there is a contradiction with the rules for updating the two NAV timers | Clarify |  | EDITOR | [6 empty] | 2017-01-10 17:06 | EDITOR
8234 | Osama Aboulmagd | 225 | 1 | 27.9.1 | 190 | 37 | T | Y | 190.37 | 37 | 27.9.1 |  |  | Sean Coffey |  |  | the term SR_Delay seems to be introduced for the first time in this subclause without proper definition | define the term |  | EDITOR | [6 empty] | 2017-01-10 17:06 | EDITOR
8235 | Osama Aboulmagd | 225 | 1 | 27.9.1 | 190 | 50 | E | Y | 190.5 | 50 | 27.9.1 | [5 empty] | Line 50, "SR Backoff procedure for SR delayed case"; is there a formatting issue here. Should this be a subclause? | adjust the format if necessary |  | EDITOR | Editorials | [5 empty] | 2017-01-09 23:48 | EDITOR
8236 | Osama Aboulmagd | 225 | 1 | 27.9.2.2 | 191 | 4 | T | Y | 191.04 | 4 | 27.9.2.2 |  |  | Sean Coffey |  |  | system level performance again | as in previous comment |  | EDITOR | [6 empty] | 2017-01-10 17:06 | EDITOR
8237 | Osama Aboulmagd | 225 | 1 | 27.9.2.2 | 191 | 7 | T | Y | 191.07 | 7 | 27.9.2.2 |  |  | Sean Coffey |  |  | parameters incuded in the inequality and the Figure need to be defined | as in comment |  | EDITOR | [6 empty] | 2017-01-10 17:06 | EDITOR
8238 | Osama Aboulmagd | 225 | 1 | 27.9.2.2 | 192 | 20 | E | Y | 192.2 | 20 | 27.9.2.2 | [5 empty] | TB need to be replaced by Trigger-Based | as in comment |  | EDITOR | Editorials | [5 empty] | 2017-01-09 23:48 | EDITOR
8239 | Osama Aboulmagd | 225 | 1 | 27.9.2.2 | 192 | 16 | T | Y | 192.16 | 16 | 27.9.2.2 |  |  | Sean Coffey |  |  | It is not clear what is the condition for the STA to consider an inter-BSS PPDU as not having been received | introduce the condition |  | EDITOR | [6 empty] | 2017-01-10 17:06 | EDITOR
8240 | Osama Aboulmagd | 225 | 1 | 27.11.4 | 196 | 54 | T | Y | 196.54 | 54 | 27.11.4 |  |  | Liwen Chu |  |  | the rule starting at line 54 doesn't seem be precise. Ignoring the HE PPDU is only for Inter-BSS PPDU, not for all the BSS color values | clarify |  | EDITOR | [6 empty] | 2017-01-10 17:41 | EDITOR
8241 | Osama Aboulmagd | 225 | 1 | 27.14.1 | 199 | 14 | T | Y | 199.14 | 14 | 27.14.1 |  |  | Chitto Ghosh |  |  | Intra PPDU power save needs to be defined | as in comment |  | EDITOR | [6 empty] | 2017-01-10 17:42 | EDITOR
8242 | Osama Aboulmagd | 225 | 1 | 27.14.1 | 199 | 19 | T | Y | 199.19 | 19 | 27.14.1 |  |  | Chitto Ghosh |  |  | shouldn't there be a condition where the STA goes to the doze state if the BSS-color is not the same as the AP color to which the STA is associated? Does the STA stays awake all the time for receiving an inetr-BSS PPDU | as in comment |  | EDITOR | [6 empty] | 2017-01-10 17:42 | EDITOR
8243 | Osama Aboulmagd | 225 | 1 | 27.16.3 | 207 | 9 | T | Y | 207.09 | 9 | 27.16.3 |  |  | ChaoChun Wang |  |  | It is not clear does this scheme quiet all the STAs in the BSS except two STAs doing sta-to-sta, or it keeps a set of STA not quiet. If a set of STA are not quiet, how this will help STA-to-STA communication. | clarify |  | EDITOR | [6 empty] | 2017-01-10 17:34 | EDITOR
8244 | Osama Aboulmagd | 225 | 1 | 27.16.3 | 207 | 1 | T | Y | 207.01 | 1 | 27.16.3 |  |  | ChaoChun Wang |  |  | What is the impact of Quieting all (or most of the STAs) on the BSS throughput. Has there been any study to quantify the impact? | discuss the impact on BSS throughput |  | EDITOR | [6 empty] | 2017-01-10 17:34 | EDITOR
8245 | Osama Aboulmagd | 225 | 1 | 27.16.3 | 207 | 1 | T | Y | 207.01 | 1 | 27.16.3 |  |  | ChaoChun Wang |  |  | There are many references in this clause that this feature is intended for STA-to-STA operation. However this operation is not defined together with the STA-to-STA signaling and communication | Define the missing operations |  | EDITOR | [6 empty] | 2017-01-10 17:34 | EDITOR
8246 | Pascal VIGER | 225 | 1 | 9.2.4.5.7 | 21 | 25 | T | Y | 21.25 | 25 | 9.2.4.5.7 | [5 empty] | 9.2.4.5.7 TXOP Duration Requested subfield The "TXOP Duration Requested" is used by a STA to indicate its need for its next EDCA TXOP. Such duration information is not relevant for UL MU operation (meaningless). An HE STA shall not use "TXOP Duration" format but only using the "queue size" format. | Add following sentence at the end of chapter 9.2.4.5.7: "An HE STA does not use the "TXOP Duration Requested" subfield format. For HE buffer status feedback operation for UL MU, it should either or both use the "queue size" format in QoS Control field (see 9.2.4.5.6) or the BSR format in A-Control subfield of the HE variant HT Control field (see 9.2.4.6.4.5). " | [8 empty] | 2017-01-09 09:43
8247 | Pascal VIGER | 225 | 1 | 9.2.4.6.4.1 | 23 | 37 | E | Y | 23.37 | 37 | 9.2.4.6.4.1 | [5 empty] | Table 9-18a--Control ID subfield values. The table misses the description of content for RDP (control ID value 6), with forward indication to the appropriate section. | as per comment, add sentence: "See 9.2.4.6.4.8 (Reverse direction protocol (RDP))" |  | EDITOR | Editorials | [5 empty] | 2017-01-09 23:48 | EDITOR
8248 | Pascal VIGER | 225 | 1 | 9.2.4.6.4.3 | 24 | 62 | T | Y | 24.62 | 62 | 9.2.4.6.4.3 | [5 empty] | The UL MU Disable subfield indicates whether UL MU operation is suspended or resumed by the non-AP STA. There is no information indicating the reason of such a suspending, and no procedure to enter or exit this suspending phase. | A procedure shall be defined. Otherwise, STAs may decide by themselves the usage of not of UL MU scheme, which may downgrade the efficiency of UL MU mode. | [8 empty] | 2017-01-09 09:43
8249 | Pascal VIGER | 225 | 1 | 9.2.4.6.4.5 | 25 |  | T | Y | 25 |  | 9.2.4.6.4.5 | [5 empty] | 9.2.4.6.4.5 Buffer Status Report (BSR) The report contains buffer status information used for UL MU operation. But the AP should only receive amount of data directed to it. | As already stated in 9.2.4.5 QoS Control Field for the legacy format of buffer status, add following sentence after 1st paragraph of 9.2.4.6.4.5 BSR: "For reporting its buffer status information, a non-AP HE STA considers the amount of buffered traffic intended for the HE AP." | [8 empty] | 2017-01-09 09:43
8250 | Pascal VIGER | 225 | 1 | 9.2.4.6.4.7 | 28 | 10 | T | Y | 28.1 | 10 | 9.2.4.6.4.7 | [5 empty] | HE STA may report the channel availability information in the BQR A-Control subfield of frames it transmits if the AP. Is it possible to inform of the un-availability of the primary 20MHz channel ? In other words, is first row named '20 MHz' effective ? | need clarification | [8 empty] | 2017-01-09 09:43
8251 | Pascal VIGER | 225 | 1 | 9.2.5.2 | 31 | 1 | T | Y | 31.01 | 1 | 9.2.5.2 |  |  | Po-Kai Huang |  |  | How to specify the Duration/ID for BQR Trigger Frame ? Only Basic, MU-RTS and MU-BAR TF are considered in this section. | Clarify the estimated duration for BQR, and especially when it is followed by multiple frames. |  | EDITOR | [6 empty] | 2017-01-10 17:57 | EDITOR
8252 | Pascal VIGER | 225 | 1 | 9.3.1.23.4 | 50 | 51 | T | Y | 50.51 | 51 | 9.3.1.23.4 |  |  | Raja Banerjea |  |  | Selection of MU-RTS stations: The 802.11ac reservation scheme is conserved (20Mhz, 40Mhz, 80Mhz and so on) even if it is limited. It is better if the AP selects those stations answering a CTS in given channels. As example, two stations reserve a given band, each one in a respective 20 MHz channel: STA A is selected for primary 20MHz, but STA B is selected for the second 20MHz channel. This lets more chance to cover the full band, and avoids collision riskt for simultaneous CTS (synchronization requirement as defined in 17.3.9.10, Pre-correction accuracy requirements). | Modify the description of RU Allocation subfield in the User Info field (line 51 page 50), to support allocation of a given 20MHz RU to specific stations. |  | EDITOR | [6 empty] | 2017-01-10 17:08 | EDITOR
8253 | Pascal VIGER | 225 | 1 | 9.3.1.23.1 | 48 | 23 | T | Y | 48.23 | 23 | 9.3.1.23.1 |  |  | Raja Banerjea |  |  | The MU-RTS can be used as a protection for UL transmission triggered by a Basic trigger frame. Using such successive TF frames is not efficient. It is more efficient if the basic trigger can also trigger CTS frames, before the UL transmissions occur. Thus overhead is reduced. | The "Trigger Dependent Common Info field" may be used to indicate the STA in charge of emitting HE-Triggered CTS frames. A specific structure composed of AID12 and RU Allocation subfields may be used. This replaces the requirement of using a dedicated MU-RTS trigger frame. The CTS frames will be emitted a SIFS after the Basic Trigger frame having such Trigger Dependent Common Info field. The UL triggered PPDUs are sent by STA a SIFS after CTS frames. |  | EDITOR | [6 empty] | 2017-01-10 17:08 | EDITOR
8254 | Pascal VIGER | 225 | 1 | 9.3.1.23.7 | 51 |  | T | Y | 51 |  | 9.3.1.23.7 |  |  | Raja Banerjea |  |  | 9.3.1.23.7 Bandwidth Query Report Poll variant As the Common Info field of the BQRP variant Trigger frame is defined in Figure 9-52d, there is missing the usage of such common info fields : are they all used or required ? | As done for MU-RTS, clarify which fields are reserved. |  | EDITOR | [6 empty] | 2017-01-10 17:08 | EDITOR
8255 | Pascal VIGER | 225 | 1 | 27.5.1.3 | 163 | 17 | T | Y | 163.17 | 17 | 27.5.1.3 |  |  | Zhou Lan |  |  | Buffer Query Report following MU-RTS procedure may be inefficient. As MU-RTS scheme relies on 802.11ac (contiguous band) and BQR supports punctured band among a whole similar BW, there is chance that HE STAs indicate in their BQR some 20 MHz channels that are not protected by MU-RTS/CTS. The usage of not protected channels may be problematic for legacy devices. | The MU-RTS variant may be enhanced to support emission of CTS frames along a punctured bandwidth. A HE STA already has the possibility to sense various 20MHz channels, determine those free, and emit on a specific (sub-)channel (according BQR capability). During its MU-RTS/CTS scheme, the HE AP may inform HE STAs which are BQR-capable (through a single bit in MU-RTS TF) that it is ready to receive CTS on non-contiguous channels |  | EDITOR | [6 empty] | 2017-01-10 17:20 | EDITOR
8256 | Pascal VIGER | 225 | 1 | 10.3.2.8a.3 | 117 | 44 | T | Y | 117.44 | 44 | 10.3.2.8a.3 |  |  | Po-Kai Huang |  |  | The MU-RTS acts as a protection mechanism for 20Mh, 40Mhz or 80Mhz primary band (see 9.3.1.23.4 MU-RTS variant). In section 10.3.2.8a.3 CTS response to MU-RTS, it is indicated that "If any 20 MHz channel indicated in the RU Allocation subfield of the User Info field is busy, the CTS frame response shall not be transmitted." Does this suppose that HE STA can transmit CTS frames in punctured/non-contiguous 20Mhz channels ? | - If yes, there is no more requirement to limit RU allocation to indicate only whether the CTS frame is transmitted on the primary 20 MHz channel, primary 40 MHz channel, primary 80 MHz channel, 160 MHz channel, or 80+80 MHz channel. Possibility should be offered to AP for allocating a given 20MHz RU (anywhere is its position among the BW) for a given STA for sending the CTS. - If no, please make the 2 texts aligned |  | EDITOR | [6 empty] | 2017-01-10 17:29 | EDITOR
8257 | Pascal VIGER | 225 | 1 | 10.3.2.8a.3 | 117 | 22 | T | Y | 117.22 | 22 | 10.3.2.8a.3 |  |  | Po-Kai Huang |  |  | "CTS response to MU-RTS" uses a different sensing period (ED-based CCA during the SIFS after receiving an MU-RTS frame) that "CTS after a RTS" (-║10.3.2.7 : CCA on all secondary channels has been idle for a PIFS prior to the start of the RTS frame). Is it normal ? what is the reason for ? Note: According to 10.22.2.5, HT/VHT/HE STAs use same CCA rules for determining channel width on secondary channels (e.g. PIFS interval for 5GHz) | as per comment |  | EDITOR | [6 empty] | 2017-01-10 17:29 | EDITOR
8258 | Pascal VIGER | 225 | 1 | 9.4.2.218.3 | 86 | 30 | T | Y | 86.3 | 30 | 9.4.2.218.3 |  |  | Lochan Verma |  |  | Class A STAs are high capability devices and class B STAs are low capability devices. There is missing a link to a detailed definition of such classes. | as per comment |  | EDITOR | [6 empty] | 2017-01-10 17:55 | EDITOR
8259 | Pascal VIGER | 225 | 1 | 9.4.2.219 | 91 | 39 | T | Y | 91.39 | 39 | 9.4.2.219 | [5 empty] | In HE Operation element section, there are 2 different descriptions of BSS Color field. Clarification is needed. | as per comment | [8 empty] | 2017-01-09 09:43
8260 | Pascal VIGER | 225 | 1 | 9.4.2.219 | 91 | 50 | E | Y | 91.5 | 50 | 9.4.2.219 | [5 empty] | In description of PE Duration subfield, the term PE duration is used but has never been introduced earlier. | replace "PE duration" by "Packet Extension duration". Maybe also useful to introduce PE acronym in chapter 3.4 (Abbreviations and acronyms). |  | EDITOR | Editorials | [5 empty] | 2017-01-09 23:48 | EDITOR
8261 | Pascal VIGER | 225 | 1 | 9.4.2.219 | 92 | 15 | T | Y | 92.15 | 15 | 9.4.2.219 | [5 empty] | An AP corresponding to neither a nontransmitted BSSID nor a transmitted BSSID sets both MaxBSSID Indicator and Tx BSSID Indicator to 0. Does this AP correspond to a AP with no support of multi-BSS feature, or is there any other case ? It would be nice to clarify this point in the text. | as per comment | [8 empty] | 2017-01-09 09:43
8262 | Pascal VIGER | 225 | 1 | 9.4.2.221 | 94 | 4 | T | Y | 94.04 | 4 | 9.4.2.221 |  |  | Laurent Cariou |  |  | The MU EDCA Parameter Set element is used for proper operation of the QoS facility during the CP. The sentence is unclear, and particularly the CP term is not defined. If CP refers to contention period, is it useful to be used as this kind of period is the only allowed type (as according to 27.1, the use of HCCA is banned at HE STAs and thus there is no more CFP period). | Please clarify the sentence. |  | EDITOR | [6 empty] | 2017-01-10 17:32 | EDITOR
8263 | Pascal VIGER | 225 | 1 | 9.4.2.221 | 94 | 52 | T | Y | 94.52 | 52 | 9.4.2.221 |  |  | Laurent Cariou |  |  | For value 0 of the AIFSN field, the sentence is unclear : "the AIFS is equal to the value of the MU EDCA Timer, i.e. EDCA is disabled for the duration specified by the MUEDCATimer for the corresponding AC". This lets think that the EDCA medium access will be enabled once the AIFS will expire. BUT this will not be possible, as AIFS timer is large (8*1024-┴s) and re-scheduled at each start of EDCA contention phase (see 10.3.2.3.6 AIFS). | Please clarify the sentence, in order to clearly know under which conditions the EDCA medium access will be re-enabled. |  | EDITOR | [6 empty] | 2017-01-10 17:32 | EDITOR
8264 | Pascal VIGER | 225 | 1 | 27.2.3 | 152 | 19 | T | Y | 152.19 | 19 | 27.2.3 |  |  | Laurent Cariou |  |  | HEMUEDCATimer[AC] shall uniformly count down to 0. Is this countdown continuously performed along time, or is the countdown suspended in between each medium access (that means only counting down during contention procedure periods) ? | Please clarify when countdown is executed. |  | EDITOR | [6 empty] | 2017-01-10 17:32 | EDITOR
8265 | Pascal VIGER | 225 | 1 | 9.4.2.221 | 94 | 62 | T | Y | 94.62 | 62 | 9.4.2.221 |  |  | Laurent Cariou |  |  | MU EDCA Timer field indicates a duration expressed in time unit (TU) (a TU equals to 1024 ++s). No exemplary value is provided for MU EDCA Timer field. By the way, is value 0 allowed (and so what is the consequence)? | According to 10.22.2.4 (Obtaining an EDCA TXOP), the value of AIFSN[AC] shall be greater than or equal to 2 for non-AP STAs. That results in having a AIFS timer value never null. Thus, the MU EDCA Parameter Set must provide a correct value, preventing the null case. |  | EDITOR | [6 empty] | 2017-01-10 17:32 | EDITOR
8266 | Pascal VIGER | 225 | 1 | 10.22.2.2 | 130 | 1 | T | Y | 130.01 | 1 | 10.22.2.2 |  |  | Jayh Park |  |  | In 10.22.2.2, EDCA backoff procedure is resumed for contradictory reasons described in the two first paragraphs: When an HE STA successfully receives and does not receive the corresponding acknowledgement frame. A clarification (even text simplification) is needed. | as per comment |  | EDITOR | [6 empty] | 2017-01-10 17:47 | EDITOR
8267 | Pascal VIGER | 225 | 1 | 11.49.1 | 144 | 34 | T | Y | 144.34 | 34 | 11.49.1 | [5 empty] | The formula for assigning AID is unclear. Is the formula limited to bits 5 to 8, what is the relation with definition of AID in chapter 9.4.1.8 AID field of Revmc ? | as per comment | [8 empty] | 2017-01-09 09:43
8268 | Pascal VIGER | 225 | 1 | 27.2.2 | 151 | 50 | T | Y | 151.5 | 50 | 27.2.2 |  |  | Po-Kai Huang |  |  | Is it useful to mention "10.4.3.3 (NAV operation during the CFP)" for an HE STA ? As according to 27.1, the use of HCCA is banned at HE STAs, is there still exist a CFP period? | as per comment |  | EDITOR | [6 empty] | 2017-01-10 17:28 | EDITOR
8269 | Pascal VIGER | 225 | 1 | 10.3.2.4 | 115 | 12 | T | Y | 115.12 | 12 | 10.3.2.4 |  |  | Po-Kai Huang |  |  | Is it useful to mention "10.4.3.3 (NAV operation during the CFP)" for an HE STA ? As according to 27.1, the use of HCCA is banned at HE STAs, is there still exist a CFP period? | as per comment |  | EDITOR | [6 empty] | 2017-01-10 17:28 | EDITOR
8270 | Pascal VIGER | 225 | 1 | 27.5.1.2 | 163 | 13 | T | Y | 163.13 | 13 | 27.5.1.2 |  |  | Zhou Lan |  |  | Following sentence is unclear : "An MPDU sent in a broadcast RU of an HE MU PPDU shall not include information intended for a STA that is identified as the recipient of another RU in the same HE MU PPDU." This lets think a broadcast RU is not destined to any station. Isn't it a unicast RU instead ? | as per comment |  | EDITOR | [6 empty] | 2017-01-10 17:20 | EDITOR
8271 | Pascal VIGER | 225 | 1 | 27.5.2.1 | 163 | 58 | T | Y | 163.58 | 58 | 27.5.2.1 |  |  | Abhishek Patil |  |  | There is a mix of STA, HE STA, non-AP STA terms used in this section in a confusing manner. As example, page 164 line 14, "A STA shall not transmit a Trigger frame..." whereas only a AP HE STA is able to do this. | as per comment |  | EDITOR | [6 empty] | 2017-01-10 17:19 | EDITOR
8272 | Pascal VIGER | 225 | 1 | 27.5.2.1 | 164 | 24 | T | Y | 164.24 | 24 | 27.5.2.1 |  |  | Abhishek Patil |  |  | class A or class B devices are said to be defined in 28.3.14 (Transmit requirements for an HE trigger-based PPDU), whereas this seems not the case. | as per comment |  | EDITOR | [6 empty] | 2017-01-10 17:19 | EDITOR
8273 | Pascal VIGER | 225 | 1 | 27.5.2.2.1 | 164 | 63 | T | Y | 164.63 | 63 | 27.5.2.2.1 |  |  | Abhishek Patil |  |  | The purpose of following sentence is unclear: "More than one Trigger frame may be aggregated in an A-MPDU. If more than one Trigger frame is aggregated in an A-MPDU, all of them shall have the same content." What is the aim of such duplication, to replace padding ? | as per comment |  | EDITOR | [6 empty] | 2017-01-10 17:19 | EDITOR
8274 | Pascal VIGER | 225 | 1 | 27.5.2.2.2 | 166 | 51 | T | Y | 166.51 | 51 | 27.5.2.2.2 |  |  | Abhishek Patil |  |  | The paragraph 10 of section 27.5.2.2.2 is unclear. 1. "If an AP includes one or more Trigger Frames or HE variant HT Control fields with an UL MU Response Scheduling A-Control subfield, then they shall collectively elicit HE trigger-based PPDU responses..." - What does "AP includes" mean ? - what "they" refers to ? 2. "...such that at least one RU is allocated for each 20 MHz channel occupied by the eliciting PPDU. " In case of the one RU is of random access type, then there is chance to have no body emiting in that RU. | 1. as per comment, re-word the sentence. 2. modify the sentence accordingly: ".. Such that at least one scheduled RU is allocated..." In a optimized manner to avoid any empty 20MHz channel, add a complement sentence at the end of the paragraph : "In order to limit the effect of unusued random RUs over a given 20MHz channel, an AP may substantially uniformly distribute scheduled RUs and random RUs over the set of 20 MHz channels used by the eliciting PPDU." |  | EDITOR | [6 empty] | 2017-01-10 17:19 | EDITOR
8275 | Pascal VIGER | 225 | 1 | 27.5.2.2.3 | 167 | 38 | T | Y | 167.38 | 38 | 27.5.2.2.3 |  |  | Abhishek Patil |  |  | It is stated that "An AP may send the Trigger frame using any access category and follows the rules defined in 10.22.2". This is not applicable at all because AP does not know which AC to use. For Data or Ack frames, the AC is determined by examining the TID field of MSDU packet ( TID is linked to UPs of MSDU from higher layer as refer to 5.1.1.3). For a Management frame, the AC is AC_VO. What is the procedure for a Trigger Frame, as it is a control frame (which by essence has no TID) ? | Procedure can envisage a mapping between the priority of the TF and the Access Categories AC0 - AC3 to insert the trigger frame. As example, by following sentence: " the trigger frame may be conveyed in the AC that corresponds to the type of uplink traffic that the HE STAs are requested to send in response to the trigger frame. If different ACs are requested to STAs, the HE AP may select an Access Category for the trigger frame corresponding to the AC with the highest priority among the requested Access Categories." Additionally, upon emergency for sending a Trigger Frame (BSR reports inform of an important amount of pending data), then " The AP may select one AC queue with the highest priority as the one that has the lowest backoff value, i.e. the next AC queue from which data will be sent on the medium. " |  | EDITOR | [6 empty] | 2017-01-10 17:19 | EDITOR
8276 | Pascal VIGER | 225 | 1 | 27.5.2.3 | 167 | 58 | T | Y | 167.58 | 58 | 27.5.2.3 |  |  | Abhishek Patil |  |  | The 3rd paragraph describes the conditions for a HE STA to transmit a HE trigger-based PPDU. If the STA is not associated with the AP, procedure is TBD. | The TBD should be replaced by the random access procedure (as described in page 164 line 46). The case of AID=0 should also be considered with same behavior. |  | EDITOR | [6 empty] | 2017-01-10 17:19 | EDITOR
8277 | Pascal VIGER | 225 | 1 | 27.5.2.3 | 170 | 1 | T | Y | 170.01 | 1 | 27.5.2.3 |  |  | Abhishek Patil |  |  | In case of Basic Trigger frame, STA behavior for selecting content for HE trigger-based PPDU is unclear, for the case that "the STA does not have a frame of the required type". What is such required type ? Does the required type refer to an AC type? In case of scheduled RU, it seems detrimental not to transmit any data PPDU (anyway the 'type' is) ! | - Clarify the 'type' meaning. - Instead not transmitting or transmitting Qos Null frames, consider transmitting any other pending MPDU(s) (as per rules of 27.10.4) for the only case where a scheduled RU is allocated, in order to enhance medium usage. |  | EDITOR | [6 empty] | 2017-01-10 17:19 | EDITOR
8278 | Pascal VIGER | 225 | 1 | 27.5.2.6.2 | 173 | 36 | T | Y | 173.36 | 36 | 27.5.2.6.2 |  |  | Abhishek Patil |  |  | The case of having an assigned RU with AID of the STA is not considered, in the case a STA has already started a random access procedure in the past (previous TF) and its OBO is pending (non null). Even it is specified that this scheduled STA will transmit other its scheduled RU, it is not specified that OBO procedure is not effective for this TF. | Add following sentence after 3rd paragraph: "An HE STA shall not decrement its OBO counter if it has found a RU assigned to it with its STA's AID." |  | EDITOR | [6 empty] | 2017-01-10 17:19 | EDITOR
8279 | Pascal VIGER | 225 | 1 | 27.5.2.2.1 | 164 | 46 | T | Y | 164.46 | 46 | 27.5.2.2.1 |  |  | Abhishek Patil |  |  | A value of 0 in AID12 indicates that nonassociated STAs can transmit using the random access procedure. Section 27.5.2.6 (UL OFDMA-based random access) describes that STA shall use the RAPS element sent by AP. How nonassociated STA can manage several APs ? | Specify if a limit of number of APs shall be set for nonassociated STA (even the limit is only one AP). |  | EDITOR | [6 empty] | 2017-01-10 17:19 | EDITOR
8280 | Pascal VIGER | 225 | 1 | 27.5.2.2.1 | 164 | 46 | T | Y | 164.46 | 46 | 27.5.2.2.1 |  |  | Abhishek Patil |  |  | A value of 0 in AID12 indicates that nonassociated STAs can transmit using the random access procedure. When support of multiple BSSID is activated, the case of several BSSs shall be managed with regards to the RAPS profile usage. | as per comment, a procedure is required for RAPS management in case of multiple-BSSID. |  | EDITOR | [6 empty] | 2017-01-10 17:19 | EDITOR
8281 | Pascal VIGER | 225 | 1 | 27.5.2.6.3 | 174 | 20 | T | Y | 174.2 | 20 | 27.5.2.6.3 |  |  | Abhishek Patil |  |  | For retransmission procedure for random access, what is the effect if pending data was sent through EDCA during the while. Does OBO is erased or is let as-is to continue OBO procedure for any other remaining data ? What are the effects onto OCW ? | please clarify any effect in the case.when HE PPDU, which was initially trigger-based, was sent in EDCA. |  | EDITOR | [6 empty] | 2017-01-10 17:19 | EDITOR
8282 | Pascal VIGER | 225 | 1 | 27.5.2.6.1 | 172 | 45 | T | Y | 172.45 | 45 | 27.5.2.6.1 |  |  | Abhishek Patil |  |  | HE STA shall use the most recently RAPS element, but this element should be received from the intended AP ! | Modify the sentence of 4th patagraph:"An HE STA shall use the OCWmin and OCWmax values indicated in the RAPS element within Beacon or Probe Response frames most recently received by the AP emitting the Trigger Frame, regardless of the access category...". |  | EDITOR | [6 empty] | 2017-01-10 17:19 | EDITOR
8283 | Pascal VIGER | 225 | 1 | 27.5.2.7 | 174 | 23 | T | Y | 174.23 | 23 | 27.5.2.7 |  |  | Abhishek Patil |  |  | NDP feedback report procedure is not detailled.What is a short feedback ? Are there several types of feedback ? | as per comment |  | EDITOR | [6 empty] | 2017-01-10 17:19 | EDITOR
8284 | Pascal VIGER | 225 | 1 | 27.5.2.7 | 174 | 23 | T | Y | 174.23 | 23 | 27.5.2.7 |  |  | Abhishek Patil |  |  | NDP feedback report procedure is optional for non-AP STA. Does this mean it is mandatory for AP STA? | as per comment. Please confirm the mandatory or optional status. |  | EDITOR | [6 empty] | 2017-01-10 17:19 | EDITOR
8285 | Pascal VIGER | 225 | 1 | 27.7.2 | 181 | 12 | T | Y | 181.12 | 12 | 27.7.2 |  |  | Alfred Asterjadhi |  |  | The term "A TWT requesting STA should not initiate transmission of frames " is not so clear. I suppose "initiate transmission" means "accessing the medium by the STA itself in order to transmit". In case "initiate transmission" would just mean "transmit", it is no sense for the end of the sentence: "A TWT requesting STA ...should not " <transmit> "frames to the TWT responding STA within trigger-enabled TWT SPs for that TWT agreement." | Please modify the sentence, by replacing "should not initiate transmission of frames" by "should not initiate a medium access to transmit frames". |  | EDITOR | [6 empty] | 2017-01-10 17:24 | EDITOR
8286 | Pascal VIGER | 225 | 1 | 27.7.3.3 | 185 | 40 | T | Y | 185.4 | 40 | 27.7.3.3 |  |  | Alfred Asterjadhi |  |  | Second paragraph of 27.7.3.3: "A TWT scheduled STA should not initiate transmission of frames to the TWT scheduling STA outside of broadcast TWT SPs and within trigger-enabled TWT SPs." This sentence should be completed to which action the TWT scheduled STA should do. | I propose to clearly indicate after the sentence: "However, the TWT scheduled STA should wait for trigger frames sent by the TWT scheduling STA". |  | EDITOR | [6 empty] | 2017-01-10 17:24 | EDITOR
8287 | Pascal VIGER | 225 | 1 | 27.7.3.3 | 184 | 17 | T | Y | 184.17 | 17 | 27.7.3.3 |  |  | Alfred Asterjadhi |  |  | The TWT scheduling STA shall schedule for transmission a Trigger frame addressed to one or more TWT scheduled STAs during a trigger-enabled TWT SP. Due to density and other (legacy) STAs contending on the medium, there is good chance that the TWT SP start time is delayed. TWT STAs may miss the TWT SP for any of 2 reasons: - the TWT-TF is collided (worse case) - the TWT-TF is too much postponed : thus some TWT STAs will fallback from MU-EDCA to EDCA mode, or will transition to doze state | The Trigger Frames having a targeted wake time schedule (trigger-enabled SPs) shall be prioritized for being transmitted by HE AP. This will ensure the timing contract with TWT scheduled stations is respected for trigger-enabled TWT agreement, which is beneficial for medium usage efficiency. |  | EDITOR | [6 empty] | 2017-01-10 17:24 | EDITOR
8288 | Pascal VIGER | 225 | 1 | 27.14.2 | 200 | 23 | T | Y | 200.23 | 23 | 27.14.2 |  |  | Chitto Ghosh |  |  | Power save with UL OFDMA may make the STA waking up at the same time. They "may enter the doze state until the start of that TWT SP". If the TF is collided or delayed due to contention, STA s may miss the TWT SP (can not use TWT SP). | The Trigger Frames having a targeted wake time schedule (trigger-enabled SPs) shall be prioritized for being transmitted by HE AP. This will ensure the timing contract with TWT scheduled stations is respected for trigger-enabled TWT agreement, which is beneficial for medium usage efficiency. |  | EDITOR | [6 empty] | 2017-01-10 17:42 | EDITOR
8289 | Pascal VIGER | 225 | 1 | 27.16.3.1 | 207 | 4 | T | Y | 207.04 | 4 | 27.16.3.1 |  |  | ChaoChun Wang |  |  | There is a mis-configuration for EDCA contention between Quiet time period mode and MU EDCA Parameter mode: when a STA has both traffic to deliver STA2STA (during QTP period) and MU UL to AP (outside QTP period), what EDCA configuration to use ? | The MU EDCA mode is not able to support STA2STA communication. Instead of applying a penalty of EDCA parameters, it would be better efficient to let backoff counters count down as usual with no penalty, and to condition the transmission of data (when one EDCA backoff is down to zero) according QTP on/off mode. - In case of QTP period is off, then the MU EDCA mode may prevent any EDCA access. Thus the backoff down to zero is simply re-drawn. - In case of QTP period is on when a backoff counter reaches zero, if the data stored in the associated traffic queue include data to be addressed to another STA different from the access point (i.e. it is STA2STA data), then this data is transmitted. next the backoff counter is redrawn. |  | EDITOR | [6 empty] | 2017-01-10 17:51 | EDITOR
8290 | Pascal VIGER | 225 | 1 | 9.4.2.221 | 94 | 62 | T | Y | 94.62 | 62 | 9.4.2.221 |  |  | Laurent Cariou |  |  | MU EDCA Parameters Set is not compatible with STA2STA (or also called P2P) traffics, like DLS or TDLS protocols. The penalty scheme as envisaged by MU EDCA Parameter Set penalizes the uplink traffic to the AP, but also blocks any legacy EDCA access for P2P communications. | The MU EDCA Parameter Set has to be modified (and as a result will be simplified) to support P2P traffics. The MU EDCA Timer is the only parameter kept, and indicates the duration of time during which the restricted UL MU mode is used. Principle consists in to let EDCA backoff counters count down as usual (that is to say with no penalty as currently envisaged by former MU EDCA Parameters set), and to condition the transmission of data (when one EDCA backoff is down to zero) according to the MU EDCA Timer activity and the data to be sent. - if MU EDCA Timer is not active (or timeout), then the transmission is allowed on the given queue - if MU EDCA Timer is not active, then only transmission of P2P data inside the expired queue is allowed. Next the backoff counter is redrawn as usual. |  | EDITOR | [6 empty] | 2017-01-10 17:32 | EDITOR
8291 | Pascal VIGER | 225 | 1 | 9.4.2.221 | 94 | 62 | T | Y | 94.62 | 62 | 9.4.2.221 |  |  | Laurent Cariou |  |  | The specification of MU EDCA parameter Set prevent any EDCA backoff counter (e.g. by MU EDCA Timer, i.e. EDCA is disabled for the duration specified by the MUEDCATimer). Thus, this mechanism makes the EDCA backoff counters no longer mirror which AC queue should have the highest priority of transmission in the meaning of conventional EDCA (e.g. with oldest data stored in it). For instance, when the STA receives a trigger frame with a scheduled RU dedicated to it, the STA having its backoff counters frozen, cannot anymore use them to handle its QoS and send the data with the highest priority (not only regarding its Access Category, but also regarding the respective ages of the data in the AC[] queues). Therefore, MU EDCA Parameter Set has broken the classical QoS handling. | The MU EDCA Parameter Set can be modified to keep the EDCA penalty and allow keeping the backoff count down. Among the set of parameters used in 9.4.2.221, the MU EDCA Timer is the only parameter kept, and indicates the duration of time during which the restricted UL MU mode is used. Principle consists in to let EDCA backoff counters count down as usual (that is to say with no penalty as currently envisaged by former MU EDCA Parameters set), and to condition the transmission of data (when one EDCA backoff is down to zero) according to the MU EDCA Timer activity and the data to be sent. - if MU EDCA Timer is not active (or timeout), then the EDCA transmission is allowed on the given queue - if MU EDCA Timer is not active, then transmission through EDCA is dis-allowed. Next the backoff counter is redrawn as usual. This ensures the penalty scheme envisioned in the 802.11ax standard to be kept: EDCA scheme still operates, while no medium access is allowed to a AC queue in MU EDCA mode, even if its associated backoff counter, with restored dynamicity, expires. |  | EDITOR | [6 empty] | 2017-01-10 17:32 | EDITOR
8292 | Pascal VIGER | 225 | 1 | 27.5.2.2.2 | 165 | 46 | T | Y | 165.46 | 46 | 27.5.2.2.2 |  |  | Abhishek Patil |  |  | In case of multiple BSS, the TA field of TF shall be set to the MAC address of the transmitted BSSID. In order to distinguish (because it seems the case is not supported yet) between TF addressed to STAs of the single 'transmitted BSSID', and TF addressed to STAs of the overall multiple BSS set, the Individual/Group bit shall be used (forced to 1). | as per comment |  | EDITOR | [6 empty] | 2017-01-10 17:19 | EDITOR
8293 | Patrice Nezou | 225 | 1 | 10.28.4 | 137 | 10 | T | Y | 137.1 | 10 | 10.28.4 |  |  | Jarkko Kneckt |  |  | A HE RD responder may transmit A-MPDU with MPDUs from multiple TIDs that are from the same AC or higher AC. What is the consequence for the backoff values of the transmitted Acs ? What about QoS ? | I propose to reset current backoff values of transmitting ACs. |  | EDITOR | [6 empty] | 2017-01-10 17:45 | EDITOR
8294 | Patrice Nezou | 225 | 1 | 27.5.1.2 | 163 | 13 | T | Y | 163.13 | 13 | 27.5.1.2 |  |  | Zhou Lan |  |  | "An MPDU sent in a broadcast RU of an HE MU PPDU shall not include information intended for a STA that is identified as the recipient of another RU in the same HE MU PPDU." Does it mean that broadcasted RU can not be mixed with any other types of RU ? | as per comment |  | EDITOR | [6 empty] | 2017-01-10 17:20 | EDITOR
8295 | Patrice Nezou | 225 | 1 | 27.2.3 | 152 | 10 | T | Y | 152.1 | 10 | 27.2.3 |  |  | Laurent Cariou |  |  | When a STA is in MU EDCA mode, how the QoS data are selected from the ACs ? | Proposal: "The HE trigger-based PPDU is built based on the current backoff values of ACs. The backoff values must be updated after the transmission". |  | EDITOR | [6 empty] | 2017-01-10 17:32 | EDITOR
8296 | Patrice Nezou | 225 | 1 | 27.2.3 | 152 | 29 | T | Y | 152.29 | 29 | 27.2.3 |  |  | Laurent Cariou |  |  | When a STA switches from MU EDCA to EDCA, how the backoff are restored ? | Proposal: "The backoff values must be resetted and CW is set to CWmin when switching from MU EDCA to EDCA." |  | EDITOR | [6 empty] | 2017-01-10 17:32 | EDITOR
8297 | Patrice Nezou | 225 | 1 | 27.2.3 | 152 | 10 | T | Y | 152.1 | 10 | 27.2.3 |  |  | Laurent Cariou |  |  | A STA, exchanging QoS data frame with another in DLS mode and setting in MU EDCA mode, cannot transmit any QoS data frame related to the DLS transmission because the scheduled RU allocated by the AP are dedicated to transmit QoS data frame to the AP. | Disable MU transmission mode when direct link transmissions are initiated by sending a frame containing an OMI A-Control field, and reset EDCA parameters. |  | EDITOR | [6 empty] | 2017-01-10 17:32 | EDITOR
8298 | Patrice Nezou | 225 | 1 | 27.5.2.2.2 | 166 | 49 | T | Y | 166.49 | 49 | 27.5.2.2.2 |  |  | Abhishek Patil |  |  | A 20MHz channel must not remain empty. The draft specifies:" at least one RU is allocated for each 20MHz channel ..." To be sure that RU is really used by a STA. It would be better that at least one RU is a scheduled RU. | Revise the text with the following words : " ... at least non random access RU is allocated ... " |  | EDITOR | [6 empty] | 2017-01-10 17:19 | EDITOR
8299 | Patrice Nezou | 225 | 1 | 27.5.2.3 | 167 | 59 | T | Y | 167.59 | 59 | 27.5.2.3 |  |  | Abhishek Patil |  |  | If the STA is not associated with the AP, TBD | Remove TBD |  | EDITOR | [6 empty] | 2017-01-10 17:19 | EDITOR
8300 | Patrice Nezou | 225 | 1 | 27.5.2.6.1 | 172 | 49 | T | Y | 172.49 | 49 | 27.5.2.6.1 |  |  | Abhishek Patil |  |  | An AP only "may" include RAPS element evenif UL OFDMA-based random access is unable. How can the STA set OCWmin and OCWmax itself if no RAPS is sent by the AP ? | A non-AP STA must define default values for OCWmin and OCWmax |  | EDITOR | [6 empty] | 2017-01-10 17:19 | EDITOR
8301 | Patrice Nezou | 225 | 1 | 27.5.2.6.2 | 173 | 48 | T | Y | 173.48 | 48 | 27.5.2.6.2 |  |  | Abhishek Patil |  |  | "If the selected RU is considered busy as a result of either physical or virtual carrier sensing, then the HE STA shall not transmit its HE trigger-based PPDU in the randomly selected RU and it randomly selects any one of the RUs that are assigned to AID value 0 in the subsequent Trigger frame." Why keeping OBO equal to 0 ? For the next subsequent Trigger frame, perhaps no more data will be ready to send. | Proposal: "... the HE STA shall not transmit its HE trigger-based PPDU in the randomly selected RU and the HE STA shall reinitialize its OBO counter to a new random value in the range of 0 and OCWmin" |  | EDITOR | [6 empty] | 2017-01-10 17:19 | EDITOR
8302 | Patrice Nezou | 225 | 1 | 9.7.3 | 108 | 10 | T | Y | 108.1 | 10 | 9.7.3 |  |  | Liwen Chu |  |  | "The TIDs present in a data enabled A-MPDU context are also constrained by the channel access rules (for a TXOP holder; see 10.22.2 (HCF contention based channel access (EDCA)) and 10.22.3 (HCF controlled channel access (HCCA))) and the RD response rules (for an RD responder, see 10.28.4 (Rules for RD responder)). This is not shown in these tables." The rules to choose TIDs in a data enabled A-MPDU is not described for TXOP responder. It is described only for a TXOP holder and a RD responder. For a MU UL TX, the STA are TXOP responder and we are not in a RD transmission. | Proposal: "The TIDs present in a data enabled A-MPDU context are also constrained by the channel access rules (for a TXOP holder and a TXOP responder; see 10.22.2 (HCF contention based channel access (EDCA)) and 10.22.3 (HCF controlled channel access (HCCA))) and the RD response rules (for an RD responder, see 10.28.4 (Rules for RD responder)). This is not shown in these tables." |  | EDITOR | [6 empty] | 2017-01-10 17:40 | EDITOR
8303 | Patrice Nezou | 225 | 1 | 27.5.2.2.3 | 167 | 38 | T | Y | 167.38 | 38 | 27.5.2.2.3 |  |  | Abhishek Patil |  |  | "An AP may send the Trigger frame using any access category and follows the rules defined in 10.22.2 (HCF contention based channel access (EDCA)) for obtaining and sharing the TXOP." How is the position of the Trigger frame in the selected queue ? If too many frame are waiting to be transmitted, the transmission information (for instance RU information) can be obsolete. | Proposal:" An AP may send the Trigger frame using any access category and follows the rules defined in 10.22.2 (HCF contention based channel access (EDCA)) for obtaining and sharing the TXOP. The Trigger frame is located in the head of the FIFO related to the selected access category" |  | EDITOR | [6 empty] | 2017-01-10 17:19 | EDITOR
8304 | Patrice Nezou | 225 | 1 | 27.5.2.7 | 174 | 24 | T | Y | 174.24 | 24 | 27.5.2.7 |  |  | Abhishek Patil |  |  | "The NDP feedback report is a mechanism for an HE AP to collect short feedbacks from a very high number of HE STAs, in an efficient manner. The feedbacks (e.g. resource requests) are sent without data payloads in response to a Trigger frame. The feedbacks are not for channel sounding. This mechanism is optional for non-AP STA." No type of Trigger frame is defined for NDP feedback report generation. | Precise the NDP feedback procedure |  | EDITOR | [6 empty] | 2017-01-10 17:19 | EDITOR
8305 | Patrice Nezou | 225 | 1 | 27.5.2.6.3 | 174 | 15 | T | Y | 174.15 | 15 | 27.5.2.6.3 |  |  | Abhishek Patil |  |  | "If the HE trigger-based PPDU is not successfully transmitted in the randomly selected RU, the STA shall update its OCW to 2xOCW + 1 for every retransmission, until the OCW reaches the value of OCWmax." What does it happen if the data to be retransmitted is finally sent through EDCA mode ? What is the behavior related to OCW and OBO values ? | Proposal: A retransmission procedure has to be initiated in the STA and the data to be retransmitted must be flagged. If the flagged data packet is transmitted before the end of the retransmisison procedure, the current OBO and OCW are resetted and reinitialized. |  | EDITOR | [6 empty] | 2017-01-10 17:19 | EDITOR
8306 | Paul Nikolich | 225 | 1 | 3 | 7 |  | G | Y | 7 |  | 3.4 | [5 empty] | Resource Unit is missing from Definitions and Acronyms | add RU to acronyms and define Resource Unit |  | EDITOR | [6 empty] | 2017-01-09 22:10 | EDITOR
8307 | Paul Nikolich | 225 | 1 | 3 | 7 |  | G | Y | 7 |  | 3.4 | [5 empty] | The term 'DC subcarrier' is missing from Defintions and Acronyms | add DC to acronyms and define DC subcarrier |  | EDITOR | [6 empty] | 2017-01-09 22:10 | EDITOR
8308 | Paul Nikolich | 225 | 1 | 3 | 7 |  | G | Y | 7 |  | 3.4 | [5 empty] | The term target wake up time, TWT, is missing from Definitions and Acronyms | add TWT to acronyms and define target wake up time |  | EDITOR | [6 empty] | 2017-01-09 22:10 | EDITOR
8309 | Peter Ecclesine | 225 | 1 | 6.2.37.4 | 13 | 59 | E | N | 13.59 | 59 | 6.3.27.4 | [5 empty] | Clause numbering 6.3.27.4 appears twice, also 6.3.27.4.2 | Properly format clause numbering |  | EDITOR | Editorials | [5 empty] | 2017-01-09 23:48 | EDITOR
8310 | Peter Ecclesine | 225 | 1 | 6.3.4.2.2 | 11 | 59 | E | N | 11.59 | 59 | 6.3.4.2.2 | [5 empty] | Missing comma after ... here and P12 L62 | Change to ..., |  | EDITOR | Editorials | [5 empty] | 2017-01-09 23:48 | EDITOR
8311 | Peter Ecclesine | 225 | 1 | 8.3.5.2.2 | 15 | 19 | E | N | 15.19 | 19 | 8.3.5.2.2 | [5 empty] | Missing comma after "DATA" here and P15 L48 | add comma after DATA |  | EDITOR | Editorials | [5 empty] | 2017-01-09 23:48 | EDITOR
8312 | Peter Ecclesine | 225 | 1 | 9.2.4.7.1 | 30 | 13 | E | N | 30.13 | 13 | 9.2.4.7.1 | [5 empty] | HE PPDU duration reference in Table 9-19 should be Table 28-46 HE PHY characteristics, not Table 21-29 VHT PHY characteristics. | Change reference per comment to Table 28-46. |  | EDITOR | Editorials | [5 empty] | 2017-01-09 23:48 | EDITOR
8313 | Peter Ecclesine | 225 | 1 | B.4.27.1 | 413 | 16 | T | Y | 413.16 | 16 | B.4.27.1 |  |  | Edward Au |  |  | HE MAC PICS missing Quieting Action frame, and it's use is necessary in radar bands so that DFS in-service monitoring requirments can be met. | Add mandatory reception of Quiet Time Period Action frame when some channels are in radar bands. Transmission can be optional like MU-RTS transmission is. |  | EDITOR | [6 empty] | 2017-01-10 17:01 | EDITOR
8314 | Peter Ecclesine | 225 | 1 | 9.4.1.11 | 55 | 54 | E | N | 55.54 | 54 | 9.4.1.11 | [5 empty] | Quiet Time Period subclause reference should be 9.6.29, not 9.6.23a | change per comment |  | EDITOR | Editorials | [5 empty] | 2017-01-09 23:48 | EDITOR
8315 | Peter Ecclesine | 225 | 1 | 9.6.8.34 | 99 | 44 | T | N | 99.44 | 44 | 9.6.8.34 | [5 empty] | If AP supports QAB, the Quiet Time Period action frame may be required. | Insert changes to QAB frame format if required | [8 empty] | 2017-01-09 09:43
8316 | Peter Ecclesine | 225 | 1 | 9.6.8.36 | 99 | 56 | T | Y | 99.56 | 56 | 9.6.8.36 | [5 empty] | Keep Vendor Specific element as order 6 in FILS Discovery frame format as it is in 11ax baseline, do not delete it. | Do not change order 6 text | [8 empty] | 2017-01-09 09:43
8317 | Peter Ecclesine | 225 | 1 | 27.1 | 149 | 10 | T | Y | 149.1 | 10 | 27.1 | [5 empty] | It is useful for the reader to in 27.1 state which clause 27 procedures are mandatory and optional like 28.1.1 Introduction to the HE PHY. 300+ 'SHALL's (out of 430) can be removed within clause 27. | Write MAC introduction with Shalls in 27.1 and remove > 300 'SHALL's from remaining Clause 27 text. | [8 empty] | 2017-01-09 09:43
8318 | Peter Ecclesine | 225 | 1 | 27.3.2 | 152 | 55 | E | Y | 152.55 | 55 | 27.3.2 | [5 empty] | There are too many 'SHALL's in clause 27.3 dynamic fragmentation text. | State what is mandatory and optional in 27.3.2, then remove redundant shalls from 27.3.x |  | EDITOR | Editorials | [5 empty] | 2017-01-09 23:48 | EDITOR
8319 | Peter Ecclesine | 225 | 1 | 27.4.1 | 157 | 22 | E | Y | 157.22 | 22 | 27.4.1 | [5 empty] | There are too many 'SHALL's in clause 27.4 Block acknowledgement text. | State what is mandatory and optional in 27.4.1, then remove redundant shalls from 27.4.x |  | EDITOR | Editorials | [5 empty] | 2017-01-09 23:48 | EDITOR
8320 | Peter Ecclesine | 225 | 1 | 27.5.1.1 | 162 | 59 | E | Y | 162.59 | 59 | 27.5.1.1 | [5 empty] | There are too many 'SHALL's in clause 27.5 MU operation text. | State what is mandatory and optional in 27.5.1.1, 27.5.2.1, ... 27.5.2.6.1 and 27.5.3, then remove redundant shalls from 27.5.x |  | EDITOR | Editorials | [5 empty] | 2017-01-09 23:48 | EDITOR
8321 | Peter Ecclesine | 225 | 1 | 27.6.1 | 175 | 12 | E | Y | 175.12 | 12 | 27.6.1 | [5 empty] | There are too many 'SHALL's in clause 27.6 HE sounding protocol text | State what is mandatory and optional in 27.6.1, then remove redundant shalls from 27.6.x |  | EDITOR | Editorials | [5 empty] | 2017-01-09 23:48 | EDITOR
8322 | Peter Ecclesine | 225 | 1 | 27.7.1 | 179 | 64 | E | Y | 179.64 | 64 | 27.7.1 | [5 empty] | There are too many 'SHALL's in clause 27.7 TWT operation text | State what is mandatory and optional in 27.7.1, then remove redundant shalls from 27.7.x |  | EDITOR | Editorials | [5 empty] | 2017-01-09 23:48 | EDITOR
8323 | Peter Ecclesine | 225 | 1 | 27.8.1 | 187 | 46 | E | Y | 187.46 | 46 | 27.8.1 | [5 empty] | There are too many 'SHALL's in clause 27.8 Operating mode indication text | State what is mandatory and optional in 27.8.1, then remove redundant shalls from27.8.x |  | EDITOR | Editorials | [5 empty] | 2017-01-09 23:48 | EDITOR
8324 | Peter Ecclesine | 225 | 1 | 27.9.1 | 190 | 12 | E | Y | 190.12 | 12 | 27.9.1 | [5 empty] | There are too many 'SHALL's in clause 27.9 spatial reuse operation text | State what is mandatory and optional in 27.9.1. then remove redundant shalls from 27.9.x |  | EDITOR | Editorials | [5 empty] | 2017-01-09 23:48 | EDITOR
8325 | Peter Ecclesine | 225 | 1 | 27.11 | 195 | 44 | E | Y | 195.44 | 44 | 27.11 | [5 empty] | There are too many 'SHALL's in clause 27.11 Setting TXVECTOR parameters text | Insert an general section stating what is mandatory and optional in 27.11.1, then remove redundant shalls from 27.11.x |  | EDITOR | Editorials | [5 empty] | 2017-01-09 23:48 | EDITOR
8326 | Peter Ecclesine | 225 | 1 | 27.14 | 199 | 10 | E | Y | 199.1 | 10 | 27.14 | [5 empty] | There are too many 'SHALL's in clause 27.14.x text | Insert a general section stating what is mandatory and optional in 27.14.x, then remove redundant shalls from 27.14.x |  | EDITOR | Editorials | [5 empty] | 2017-01-09 23:48 | EDITOR
8327 | Peter Ecclesine | 225 | 1 | 27.15.1 | 201 | 10 | E | Y | 201.1 | 10 | 27.15.1 | [5 empty] | There are too many 'SHALL's in clause 27.15 PPDU format text | State what is mandatory and optional in 27.15.1, then remove redundant shalls from 27.15.x |  | EDITOR | Editorials | [5 empty] | 2017-01-09 23:48 | EDITOR
8328 | Peter Ecclesine | 225 | 1 | 27.16.1 | 206 | 19 | E | Y | 206.19 | 19 | 27.16.1 | [5 empty] | There are too many 'SHALL's in cause 27.16 HE BSS operation text | State what is mandatory and optional in 27.16.1. then remove redundant shalls from 27.16.x |  | EDITOR | Editorials | [5 empty] | 2017-01-09 23:48 | EDITOR
8329 | Peter Ecclesine | 225 | 1 | 28.3.17.3 | 345 | 55 | T | Y | 345.55 | 55 | 28.3.17.3 |  |  | Bin Tian |  |  | As the frequency bands are shared, receiver performance where the interfering signal is not our own modulation should be specified. Receiver selectivity with AWGN should be specified. | The interfering signal should not be the same signal as is used in 28.3.17.2 receiver sensitivity. Specify with AWGN interfering signal of bandwidth W MHz. |  | EDITOR | [6 empty] | 2017-01-10 16:59 | EDITOR
8330 | Peter Ecclesine | 225 | 1 | 28.3.17.4 | 347 | 6 | T | Y | 347.06 | 6 | 28.3.17.4 |  |  | Bin Tian |  |  | As the frequency bands are shared, receiver performance where the interfering signal is not our own modulation should be specified. Receiver selectivity with AWGN should be specified. | The interfering signal should not be the same signal as is used in 28.3.17.2 receiver sensitivity. Specify with AWGN interfering signal of bandwidth W MHz. |  | EDITOR | [6 empty] | 2017-01-10 16:59 | EDITOR
8331 | Peter Ecclesine | 225 | 1 | 28.1.3 | 212 | 61 | T | Y | 212.61 | 61 | 28.1.3 |  |  | Lochan Verma |  |  | Regulatory requirements text (e.g.,17.3.8.3) should be added in HE PHY functions. | Repeat 17.3.8.3 text here and modify as necessary. |  | EDITOR | [6 empty] | 2017-01-10 16:27 | EDITOR
8332 | Peter Ecclesine | 225 | 1 | 28.1.1 | 209 | 10 | T | Y | 209.1 | 10 | 28.1.1 |  |  | Lochan Verma |  |  | Somewhere it should be mentioned that adaptivity at other than these specified CCA thresholds might be required by regulation, and that adaptivity is not specified here. Sharing the 5 GHz band in Europe under EN 301 893 is an example. The 2.4 is getting new rules too. | Insert "Regulatory requirements that do not affect interoperability are not addressed in this standard. Implementers are referred to the regulatory sources in Annex D for further information. Operation in countries within defined regulatory domains may be subject to additional or alternative national regulations." |  | EDITOR | [6 empty] | 2017-01-10 16:25 | EDITOR
8333 | Peter Ecclesine | 225 | 1 | 27.1 | 149 | 10 | T | Y | 149.1 | 10 | 27.1 | [5 empty] | The MAC clause should have a regulatory requirements paragraph just after the introduction, as channel access might have regulatory constraints, e.g., EN 301 893 in Europe. | Insert "Regulatory requirements that do not affect interoperability are not addressed in this standard. Implementers are referred to the regulatory sources in Annex D for further information. Operation in countries within defined regulatory domains may be subject to additional or alternative national regulations." | [8 empty] | 2017-01-09 09:43
8334 | Peter Khoury | 225 | 1 | 9.2.4.6.4.7 | 28 |  | T | Y | 28 |  | 9.2.4.6.4.7 | [5 empty] | There should be some objective measure of whether a channel is available or not in the Bandwidth Query Report. | State either that the channel power should be less than -72dBm or make a reference to a preexisting level specified in the baseline. | [8 empty] | 2017-01-09 09:43
8335 | Peter Khoury | 225 | 1 | 9.3.1.23 | 47 | 44 | T | Y | 47.44 | 44 | 9.3.1.23 |  |  | Raja Banerjea |  |  | An FCS could be placed as part of the padding to enable a client device to abort construction of the UL triggered frame early and thus save power. | Add a clause stating that if the number of octets of padding is greater than 4 that the first 4 octets of padding shall consist of an FCS for the previous octets. |  | EDITOR | [6 empty] | 2017-01-10 17:08 | EDITOR
8336 | Peter Khoury | 225 | 1 | 9.3.1.23 | 47 | 34 | T | Y | 47.34 | 34 | 9.3.1.23 |  |  | Raja Banerjea |  |  | The expected step size of 1dB is not present in Table 2-25g. The implied step size in the first row of the table is 8/9 of a dB. | Change -20dBm to -10dBm |  | EDITOR | [6 empty] | 2017-01-10 17:08 | EDITOR
8337 | Peter Khoury | 225 | 1 | 27.5.2.2.1 | 164 |  | E | Y | 164 |  | 27.5.2.2.1 | [5 empty] | The sentence "An AP may transmit a PPDU that elicits an HE trigger-based PPDU from one or more STAs by including in the PPDU:" should specify whether the following paragraphs are "either or" or "and both" | An AP may transmit a PPDU that elicits an HE trigger-based PPDU from one or more STAs by including in the PPDU either: -One or more Trigger ... or -An UL MU Response ... |  | EDITOR | Editorials | [5 empty] | 2017-01-09 23:48 | EDITOR
8338 | Peter Khoury | 225 | 1 | 27.5.2.2.1 | 164 | 63 | T | Y | 164.63 | 63 | 27.5.2.2.1 |  |  | Abhishek Patil |  |  | The sentence "More than one Trigger frame may be aggregated in an A-MPDU. If more than one Trigger frame is aggregated in an A-MPDU, all of them shall have the same content." Is the situation in which more than one trigger frame is aggregated is a DL MU PPDU with multiple Trigger Frames transmitted to different users in different RUs? If this is the case then this sentence is overly restrictive as information about other users is being unicasted to a single user. | Clarify the language on situations in which trigger frames may be aggregated. If the situation described in the comment is valid allow trigger frames to different users in an A-MPDU to differ from each other. |  | EDITOR | [6 empty] | 2017-01-10 17:19 | EDITOR
8339 | Peter Khoury | 225 | 1 | 9.3.1.23 | 46 | 62 | T | Y | 46.62 | 62 | 9.3.1.23 |  |  | Raja Banerjea |  |  | The trigger frame specifies the MCS for all users on the subsequent UL MU OFDMA frame. This seems overly restrictive especially when the non-AP STA has just received the trigger frame from which is has immediate knowledge of the channel. Its even more restrictive for the random access RUs in which case a client may be forced to use an MCS much lower than necessary and waste bandwidth or may be precluded from using an RU that was specified for an MCS that was too high for the current link budget. | Include an option for an Uplink OFDMA format similar to the downlink MU PPDU format that includes MCS but not RU. This new frame type would be specified in section 28.3.4 and would be a frame similar to the HE MU PPDU with another OFDMA signalling symbol in which uplink RU MCS could be specified by the transmitting stations. |  | EDITOR | [6 empty] | 2017-01-10 17:08 | EDITOR
8340 | Peter Loc | 225 | 1 | 9.2.5.7 | 32 | 26 | T | Y | 32.26 | 26 | 9.2.5.7 |  |  | Po-Kai Huang |  |  | The paragraph implies that the STAs receiving the MU-RTS measure the time in microseconds between the end of the MU-RTS and the end of the PPDU carrying the CTS frame. The measured times may differ from STA to STA due to the accuracy of the measurements. For legacy devices, the accuracy is not a factor, but for HE devices due to the stringent requirement on packet alignment at the AP, minor differences in the timing may adversely affect the alignment of the packets arriving at the AP. | Modify the paragraph starting from line 26 to the following: "In a CTS frame that is transmitted in response to an MU-RTS frame, the Duration/ID field is set to the value obtained from the Duration/ID field of the MU-RTS frame that elicited the CTS frame adjusted by subtraction of aSIFSTime and the number of microseconds required to transmit the CTS frame at a data rate determined by the rules in 9.7." |  | EDITOR | [6 empty] | 2017-01-10 17:57 | EDITOR
8341 | Peter Loc | 225 | 1 | 4.3.14a | 9 | 51 | T | Y | 9.51 | 51 | 4.3.14a |  |  | Guoqing Li |  |  | There are other Trigger Frame variants that HE-STAs are required to support, such as MU-RTS, MU-BAR and BSRQ | Change the feature statement on line 51 of this subclause to "Mandatory support for basic, MU-RTS, MU-BAR and BSRQ trigger frames." |  | EDITOR | [6 empty] | 2017-01-10 17:09 | EDITOR
8342 | Peter Loc | 225 | 1 | 9.3.1.23 | 44 | 23 | E | N | 44.23 | 23 | 9.3.1.23 | [5 empty] | Referencing the wrong table for the No. of LTFs vs. Spatial Streams | Change Table 22-13 to Table 21-13 |  | EDITOR | Editorials | [5 empty] | 2017-01-09 23:48 | EDITOR
8343 | Peter Loc | 225 | 1 | 9.3.1.23 | 47 | 5 | E | N | 47.05 | 5 | 9.3.1.23 | [5 empty] | Editorial change: "DCM is not be used" | DCM is not to be used |  | EDITOR | Editorials | [5 empty] | 2017-01-09 23:48 | EDITOR
8344 | Peter Loc | 225 | 1 | 9.3.1.23 | 42 | 26 | T | N | 42.26 | 26 | 9.3.1.23 |  |  | Raja Banerjea |  |  | The Trigger Dependent User Info field is not explicitly defined | Change "The Trigger frame can include an optional Trigger Dependent Common Info field and optional Trigger Dependent User Info field" to "The Trigger frame can optionally include a Trigger Dependent Common Info field and a Trigger Dependent User Info field. The Trigger Dependent Common Info field is a component of the Common Info Field. The Trigger dependent user info field is a component of the User info field." |  | EDITOR | [6 empty] | 2017-01-10 17:08 | EDITOR
8345 | Peter Loc | 225 | 1 | 27.5.2.5 | 171 | 14 | T | Y | 171.14 | 14 | 27.5.2.5 |  |  | Abhishek Patil |  |  | To ensure that BSR feedback frames are aligned at the AP, STAs should use explicit BSR feedbacks in response to a BSRP variant Trigger Frame, eliminating any padding related issues from the transmitting STAs | Change the first paragraph of this sub clause to the following: The non-AP STA can either implicitly deliver BSRs in the QoS Control field or BSR A-Control field of any frame transmitted to the AP (unsolicited BSR) or shall explicitly deliver BSRs in any frame sent to the AP in response to a BSRP variant Trigger frame (solicited BSR). |  | EDITOR | [6 empty] | 2017-01-10 17:19 | EDITOR
8346 | Peter Loc | 225 | 1 | 9.4.2.218.3 | 81 | 9 | T | N | 81.09 | 9 | 9.4.2.218.3 |  |  | Lochan Verma |  |  | Dual band support field is not used in this draft and should be replaced by a more useful capability indication. Support for 5GHz and/or 2.4 GHz can be inferred from the Channel Width Set field | Make this "Dual Band Support" field a reserved field for future assignment. |  | EDITOR | [6 empty] | 2017-01-10 17:55 | EDITOR
8347 | Peter Loc | 225 | 1 | 9.4.2.218.3 | 82 | 45 | T | Y | 82.45 | 45 | 9.4.2.218.3 |  |  | Lochan Verma |  |  | Support of preamble puncturing in all secondary 20/40MHz channels should be mandatory to reduce complexity on the AP scheduling and to improve network efficiency | Remove or change the Preamble Puncturing Rx field to "reserved" |  | EDITOR | [6 empty] | 2017-01-10 17:55 | EDITOR
8348 | Peter Loc | 225 | 1 | 9.4.2.218.3 | 87 | 59 | T | Y | 87.59 | 59 | 9.4.2.218.3 |  |  | Lochan Verma |  |  | Due to the lack of a length indication, the decoder does not know if Tx Rx HE MCS Support field does not contain the Tx and Rx bitmaps. It would be more deterministic if both Tx BW Bitmap subfield or the Rx BW Bitmap fields are always present in the Tx Rx HE MCS support field. | Replace the paragraph starting on line 56 with the following: "The Tx BW Bitmap and the Rx BW Bitmap are always present, even if one or both of these subfields has the value of all zeros. |  | EDITOR | [6 empty] | 2017-01-10 17:55 | EDITOR
8349 | Peter Loc | 225 | 1 | 10.3.2.4a | 115 | 38 | T | N | 115.38 | 38 | 10.3.2.4a | [5 empty] | HE Duration-based RTS threshold is not defined | The HE duration threshold may be defined by adding dot11HEDurationRTSThreshold. A question still remains: how does an HE STA enable the use of HE duration threshold? To simplify the 11ax standard, suggest to remove this HE Duration threshold. | [8 empty] | 2017-01-09 09:43
8350 | Peter Loc | 225 | 1 | 10.3.5 | 113 | 45 | T | Y | 113.45 | 45 | 10.3.5 | [5 empty] | The procedure to disable HE duration-based RTS is not described. | Unless the procedure is clearly defined, the draft should follow the existing RTS/CTS procedure. Remove the paragraph starting from lines 45 to line 48 | [8 empty] | 2017-01-09 09:43
8351 | Peter Loc | 225 | 1 | 10.3.1 | 113 | 50 | T | Y | 113.5 | 50 | 10.3.1 | [5 empty] | The procedure to enable HE duration-based RTS is not described. | Unless the procedure is clearly defined, the draft should follow the existing RTS/CTS procedure. Remove the paragraph starting from lines 50 to line 54 | [8 empty] | 2017-01-09 09:43
8352 | Peter Loc | 225 | 1 | 10.3.2.4 | 114 | 63 | E | N | 114.63 | 63 | 10.3.2.4 | [5 empty] | Typo | Change to "all of the following" |  | EDITOR | Editorials | [5 empty] | 2017-01-09 23:48 | EDITOR
8353 | Peter Loc | 225 | 1 | 10.3.2.4 | 114 | 48 | T | Y | 114.48 | 48 | 10.3.2.4 |  |  | Po-Kai Huang |  |  | Redundant instruction for non-HE STAs because this has been addressed in the current IEEE802.11 standard. | Remove "If the STA is not an HE STA and When the received frame's RA is equal to the STA's own MAC address, the STA shall not update its NAV" |  | EDITOR | [6 empty] | 2017-01-10 17:28 | EDITOR
8354 | Peter Loc | 225 | 1 |  | 150 | 29 | T | Y | 150.29 | 29 | 27.2.2 |  |  | Po-Kai Huang |  |  | The statement "For an HE STA maintaining two NAVs, ..." implies that there are HE STAs may only support one NAV. Since supporting 2 NAVs is a requirement for HE-STAs, this statement should be rephrase. | Change "For an HE STA maintaining two NAVs, ...." to "For HE STAs,...." |  | EDITOR | [6 empty] | 2017-01-10 17:28 | EDITOR
8355 | Peter Loc | 225 | 1 | 9.4.2.219 | 92 | 43 | T | Y | 92.43 | 43 | 9.4.2.219 | [5 empty] | It's not stated clearly that the HE-STAs joining the HE-BSS are required to support the HE-MCS indicated in the Basic HE-MCS and NSS Set for both Rx and Tx. For UL OFDMA and UL MU MIMO, it should be a requirement that HE STAs support the HE-MCS as indicated in the basic HE-MCS and NSS Set for receiving and transmitting. | Modify the statement on lines 43-44: The Basic HE MCS And NSS Set field indicates the HE-MCSs for each number of spatial streams in HE PPDUs that are supported by all HE STAs in the BSS (including IBSS and MBSS) in both Tx and Rx | [8 empty] | 2017-01-09 09:43
8356 | Peter Loc | 225 | 1 | 27.16.2 | 206 | 35 | T | Y | 206.35 | 35 | 27.16.2 |  |  | Abhishek Patil |  |  | The transition period after the AP transmits an announcement frame for BSS color change until the new BSS color takes effect could be very long, especially for STAs that are in sleep mode and STAs that are in the process of joining the existing BSS. Need to devise a scheme to minimize the potential problems that may arise during the long transitional time to handle newly associated STAs that are just associated with the AP using the existing BSS color. | What suggested here is just a temporary solution. A more detailed procedure should be developed to alleviate the problems mentioned. Modify the paragraph on line 43-45 as follows: "During the time leading up to the BSS Color change TBTT, an HE AP shall continue to advertise the existing BSS Color via the BSS Color subfield in HE Operation element with an indication that this BSS color is to be changed at the BSS color TBTT" |  | EDITOR | [6 empty] | 2017-01-10 17:35 | EDITOR
8357 | Peter Loc | 225 | 1 | 28.1.1 | 209 | 51 | T | N | 209.51 | 51 | 28.1.1 |  |  | Lochan Verma |  |  | HE PHY does not support only data field OFDM symbol of 12.8 us. It also supports data symbol of 4 us. | Change "The HE PHY supports a single Data field OFDM symbol duration of 12.8 ++s (excluding guard interval)." to "In addition to supporting the legacy OFDM data symbols of 3.2 us, HE-PHY also supports OFDM data symbol of 12.8 us (excluding guard interval). |  | EDITOR | [6 empty] | 2017-01-10 16:25 | EDITOR
8358 | Peter Loc | 225 | 1 | 27.2.1 | 149 | 43 | T | Y | 149.43 | 43 | 27.2.1 |  |  | Kaiying Lv |  |  | The STA that receives a control frame without the TA for the first time does not know if the RA matches the saved TXOP holder address for the BSS to which it is associated. In fact, most STAs do not have the knowledge of whether the RA in the received frame is in the same BSS or not. | Modify the paragraph on lines 43-44 to the following: "The frame is a control frame that does not have a TA field and the RA matches the BSSID for the BSS to which it is associated". |  | EDITOR | [6 empty] | 2017-01-10 17:26 | EDITOR
8359 | Peter Loc | 225 | 1 | 28.1.1 | 210 | 1 | T | N | 210.01 | 1 | 28.1.1 |  |  | Lochan Verma |  |  | The statement "A non-AP STA is inclusive of a 20 MHz-only non-AP STA." is redundant. As already stated in 28.1.1, an HE STA is required to comply to clause 19 stated on lines 14-17 or clause 19 stated on lines 18-19. | Remove this line. |  | EDITOR | [6 empty] | 2017-01-10 16:25 | EDITOR
8360 | Peter Loc | 225 | 1 | 28.3.3.6 | 238 | 7 | G | Y | 238.07 | 7 | 28.3.3.6 | [5 empty] | The statement "Only a non-AP HE STA can be a 20 MHz-only STA." is redundant. This draft standard is for HE devices, there is no need to add this trivial statement. | Remove "Only a non-AP HE STA can be a 20 MHz-only STA." | [8 empty] | 2017-01-09 09:43
8361 | Peter Loc | 225 | 1 | 28.1.1 | 211 | 59 | G | N | 211.59 | 59 | 28.1.1 | [5 empty] | "Maximum" and "at least" are contradictory. | Same paragraph but the word maximum is removed. (Responding with the requested beamforming feedback in an HE sounding procedure with the number of space-time streams in the HE NDP that the non-AP STA can respond to being at least 4 ) | [8 empty] | 2017-01-09 09:43
8362 | Po-Kai Huang | 225 | 1 | 3.2 | 5 | 9 | E | N | 5.09 | 9 | 3.2 | [5 empty] | Additional f) | Delete Additional f) |  | EDITOR | Editorials | [5 empty] | 2017-01-09 23:48 | EDITOR
8363 | Po-Kai Huang | 225 | 1 | 3.2 | 5 | 13 | E | N | 5.13 | 13 | 3.2 | [5 empty] | Additional g) | Delete Additional g) |  | EDITOR | Editorials | [5 empty] | 2017-01-09 23:48 | EDITOR
8364 | Po-Kai Huang | 225 | 1 | 4.3.13a | 9 | 43 | T | N | 9.43 | 43 | 4.3.14a |  |  | Guoqing Li |  |  | The condition "Optional support for 1024-QAM on 242-, 484- and 996-tone Rus" seems to be covered by the condition "Optional support for HE-MCSs 10 and 11". The reason is that HE-MCSs 10 and 11 is basically 1024-QAM modulation based on the table in 28.5. | Replace the two sentences with "Optional support for 1024-QAM" |  | EDITOR | [6 empty] | 2017-01-10 17:09 | EDITOR
8365 | Po-Kai Huang | 225 | 1 | 4.3.13a | 9 | 60 | E | N | 9.6 | 60 | 4.3.14a | [5 empty] | A term MU OFDMA is used in this section. Technically, OFDMA already signals a multi-user version of OFDM. Adding additional "MU" seems not to add further information | Delete "MU" in MU OFDMA. |  | EDITOR | Editorials | [5 empty] | 2017-01-09 23:48 | EDITOR
8366 | Po-Kai Huang | 225 | 1 | 6.3.27 | 13 | 56 | T | N | 13.56 | 56 | 6.3.27 | [5 empty] | It seems that HE Capabilities is also required in MLME-DLS.confirm because HT and VHT Capabilities are also included in MLME-DLS.confirm | Add HE Capabilities in MLME-DLS.confirm | [8 empty] | 2017-01-09 09:43
8367 | Po-Kai Huang | 225 | 1 | 9.2.4.1.8 | 19 | 40 | T | N | 19.4 | 40 | 9.2.4.1.8 | [5 empty] | There are two issues for the sentence "An HE AP indicates that it can set the More Data subfield to 1 by setting the More Data Ack subfield to 1 in the QoS Info field of frames it transmits." First, in 9.4.1.17, there are description saying that More Data Ack subfield is reserved for AP. Hence, the description in 9.4.1.17 contradicts with the description in 9.2.4.1.8. Second, the sentence seems to contradict with the meaning of More Data Ack subfield becuase in 9.4.1.17, it mentions that setting the More Data Ack subfield to 1 indicates that a STA can process Ack frames with the More Data bit in the Frame Control field equal to 1 and remain in the awake state. | Delete the sentence "An HE AP indicates that it can set the More Data subfield to 1 by setting the More Data Ack subfield to 1 in the QoS Info field of frames it transmits." | [8 empty] | 2017-01-09 09:43
8368 | Po-Kai Huang | 225 | 1 | 9.2.4.1.8 | 19 | 47 | T | N | 19.47 | 47 | 9.2.4.1.8 | [5 empty] | For the sentence "An HE TDLS peer STA indicates that it can set the More Data subfield to 1 by setting the More Data Ack subfield to 1 in the QoS Capability element it transmits," it seems that the sentence contradicts with the meaning of More Data Ack subfield becuase in 9.4.1.17, it mentions that setting the More Data Ack subfield to 1 indicates that a STA can process Ack frames with the More Data bit in the Frame Control field equal to 1 and remain in the awake state. | Delete the sentence "An HE TDLS peer STA indicates that it can set the More Data subfield to 1 by setting the More Data Ack subfield to 1 in the QoS Capability element it transmits." | [8 empty] | 2017-01-09 09:43
8369 | Po-Kai Huang | 225 | 1 | 9.2.4.6.4.4 | 25 | 16 | T | N | 25.16 | 16 | 9.2.4.6.4.4 | [5 empty] | There are 9 reserved bits for HE link adaptation. It is unclear why we need so many reserved bits. The issue of many reserved bits is that it will prevent aggregation of multiple control information and increase unnecessary overhead. | Reduce the number of reserved bits for HE link adaptation. | [8 empty] | 2017-01-09 09:43
8370 | Po-Kai Huang | 225 | 1 | Contents | 9 | 59 | E | N |  | 59 | Contents | [5 empty] | There are list for 9.2.4.6.4.7Bandwidth Query Report (BQR) and 9.2.4.6.4.8Reverse direction protocol (RDP), but there are no list for other types of A-control information | List all the types of A-control information. |  | EDITOR | Editorials | [5 empty] | 2017-01-09 23:48 | EDITOR
8371 | Po-Kai Huang | 225 | 1 | 9.2.4.6.4.6 | 27 | 19 | E | N | 27.19 | 19 | 9.2.4.6.4.6 | [5 empty] | The reference to Power pre-correction is wrong | Correct the reference to section of power pre-correction. |  | EDITOR | Editorials | [5 empty] | 2017-01-09 23:48 | EDITOR
8372 | Po-Kai Huang | 225 | 1 | 9.2.4.6.4.7 | 27 | 47 | E | N | 27.47 | 47 | 9.2.4.6.4.7 | [5 empty] | It seems that there are duplicate "HE" in description "HE DL HE MU transmission" | Simply use "HE DL MU transmission." |  | EDITOR | Editorials | [5 empty] | 2017-01-09 23:48 | EDITOR
8373 | Po-Kai Huang | 225 | 1 | 9.2.4.6.4.7 | 27 | 63 | E | N | 27.63 | 63 | 9.2.4.6.4.7 | [5 empty] | It seems that the descriptio "Bandwidth Query Report used for bandwidth query report operation to assist DL HE MU transmission (see 25.5.1.3. (Bandwidth query report operation)." is already covered by the description "Bandwidth Query Report used for Bandwidth Query report operation to assist HE DL HE MU transmission (see 27.5.1.3 (HE bandwidth query report operation for DL MU))" | Delete "Bandwidth Query Report used for bandwidth query report operation to assist DL HE MU transmission (see 25.5.1.3. (Bandwidth query report operation)." |  | EDITOR | Editorials | [5 empty] | 2017-01-09 23:48 | EDITOR
8374 | Po-Kai Huang | 225 | 1 | 9.2.4.6.4.7 | 28 | 6 | T | N | 28.06 | 6 | 9.2.4.6.4.7 | [5 empty] | It is not clear what does the first row of Table 9-18d represent. The bandwidth shall be the operating bandwidth of the STA. | Add "based on the operating bandwidth of the STA" at the end of "The Available Channel Bitmap subfield encoding is defined in Table 9-18d (Available Channel Bitmap subfield encoding)." | [8 empty] | 2017-01-09 09:43
8375 | Po-Kai Huang | 225 | 1 | 9.2.4.6.4.8 | 28 | 60 | T | N | 28.6 | 60 | 9.2.4.6.4.8 | [5 empty] | RDP Trigger frame is not defined anywhere in the spec. The term Trigger frame may also be misleading because the response from RDP responder is not carried in HE TB PPDU. | Simply use "for the RDP" and delete "Trigger frame." | [8 empty] | 2017-01-09 09:43
8376 | Po-Kai Huang | 225 | 1 | 9.3.1.23 | 41 | 47 | E | N | 41.47 | 47 | 9.3.1.23 | [5 empty] | There is a redundant parenthesis in RA field | Remoe the parenthesis in RA field. |  | EDITOR | Editorials | [5 empty] | 2017-01-09 23:48 | EDITOR
8377 | Po-Kai Huang | 225 | 1 | 9.3.1.23 | 42 | 7 | E | N | 42.07 | 7 | 9.3.1.23 | [5 empty] | There should be a space between "GI" and "And" in Figure 9-52d | Add space between "GI" and "And" in Figure 9-52d |  | EDITOR | Editorials | [5 empty] | 2017-01-09 23:48 | EDITOR
8378 | Po-Kai Huang | 225 | 1 | 9.3.1.23 | 44 | 49 | E | N | 44.49 | 49 | 9.3.1.23 | [5 empty] | In table 9-25e, it should be "Values 0 to 60". | Change "Values 0 to 61" to "Values 0 to 60". |  | EDITOR | Editorials | [5 empty] | 2017-01-09 23:48 | EDITOR
8379 | Po-Kai Huang | 225 | 1 | 9.3.1.23.1 | 48 | 41 | T | N | 48.41 | 41 | 9.3.1.23.1 |  |  | Raja Banerjea |  |  | There is no Table 8-159 in REVmc_D8.0 | Correct the reference to minimum MPDU start spacing. |  | EDITOR | [6 empty] | 2017-01-10 17:08 | EDITOR
8380 | Po-Kai Huang | 225 | 1 | 9.3.1.23.3 | 50 | 1 | T | N | 50.01 | 1 | 9.3.1.23.3 |  |  | Raja Banerjea |  |  | Currently, MU-BAR is the only variant of Trigger frames with variable length of User Info field due to variable length of BAR information. We see two issues for the current design with variable length of User Info field. First, STA needs to parse every BAR control to figure out the length even if STA does not support certain types of BAR request (ex multi-TID BAR variant). Second, In the future, if additional BAR variant is added, then legacy HE STA may not be able to parse the MU-BAR with the new BAR variant. This introduces backward compatibility issue. | Two options to address the issue. Option 1: Add a length field in Trigger dependent User Info field of MU-BAR to indicate the length of BAR control and BAR Info. Option 2: Add length field in Trigger dependent Common Info field of MU-BAR to indicate the length of the User Info field. Each User info field is padded to the indicated length if required. |  | EDITOR | [6 empty] | 2017-01-10 17:08 | EDITOR
8381 | Po-Kai Huang | 225 | 1 | 9.4.2.218.3 | 81 | 8 | T | N | 81.08 | 8 | 9.4.2.218.3 |  |  | Lochan Verma |  |  | Currently STBC capability if enabled would need to be supported over all BWs. STBC processing for 160MHz channels results in extra Si cost and value of using STBC in 160MHz is low and negligible. There should be a capability bit for Tx/Rx STBC with 160 MHz, so this cost is not needed for every STA supporting STBC. | Change "STBC Tx and Rx" to "STBC Tx and Rx for PPDU with bandwidth smaller than or equal to 80MHz." Add a new field with two bits at the end for "STBC Tx and Rx for PPDU with bandwidth equal to 160 MHz" |  | EDITOR | [6 empty] | 2017-01-10 17:55 | EDITOR
8382 | Po-Kai Huang | 225 | 1 | 27.4.4.2 | 160 | 54 | E | N | 160.54 | 54 | 27.4.4.2 | [5 empty] | There is no section 10.3.2.11.2 in Draft 1.0 | Fix the reference to MU Acknowledgement procedure |  | EDITOR | Editorials | [5 empty] | 2017-01-09 23:48 | EDITOR
8383 | Po-Kai Huang | 225 | 1 | 27.4.4.4 | 161 | 38 | E | N | 161.38 | 38 | 27.4.4.4 | [5 empty] | There is no section 10.3.2.11.4 in Draft 1.0 | Fix the reference to MU Acknowledgement procedure |  | EDITOR | Editorials | [5 empty] | 2017-01-09 23:48 | EDITOR
8384 | Po-Kai Huang | 225 | 1 | 27.4.4.3 | 161 | 13 | E | N | 161.13 | 13 | 27.4.4.3 | [5 empty] | There is no section 10.3.2.11.3 in Draft 1.0 | Fix the reference to MU Acknowledgement procedure |  | EDITOR | Editorials | [5 empty] | 2017-01-09 23:48 | EDITOR
8385 | Po-Kai Huang | 225 | 1 | 27.4.4.5 | 162 | 6 | E | N | 162.06 | 6 | 27.4.4.5 | [5 empty] | There is no section 10.3.2.11.4 in Draft 1.0 | Fix the reference to MU Acknowledgement procedure |  | EDITOR | Editorials | [5 empty] | 2017-01-09 23:48 | EDITOR
8386 | Po-Kai Huang | 225 | 1 | 10.3.2.10.2 | 119 | 21 | T | N | 119.21 | 21 | 10.3.2.10.2 | [5 empty] | The title of 10.3.2.10.2 is misleading. It is obvioius that the section talks about HE MU PPDU, but the title uses the term "DL MU PPDU" which includes VHT MU PPDU. | Change the title of 10.3.2.10.2 to Acknowledgement procedure for HE MU PPDU in MU format | [8 empty] | 2017-01-09 09:43
8387 | Po-Kai Huang | 225 | 1 | 9.2.4.5.4 | 20 | 44 | E | N | 20.44 | 44 | 9.2.4.5.4 | [5 empty] | There is no section 10.3.2.11.2 in Draft 1.0. It seems that all the reference to MU acknowledgement procedure is broken. | Fix the reference to MU Acknowledgement procedure |  | EDITOR | Editorials | [5 empty] | 2017-01-09 23:48 | EDITOR
8388 | Po-Kai Huang | 225 | 1 | 9.4.2.218.2 | 76 | 42 | T | N | 76.42 | 42 | 9.4.2.218.2 | [5 empty] | Currently, the 32 bit BA Bitmap support capability bit is written as a capability bit for reception of 32 bit BA bitmap in Table 9-262z. However, it is generally agreed that 32 bit BA Bitmap is an option feature. Hence, 32 bit BA Bitmap should be an optional feature for transmission as well. | Two options. Option 1: Change description of Bit 21 to 32 bit BA Bitmap Support Rx. Add one capability bit in reserved field for 32 bit BA Bitmap Tx. Option 2: Change description of Bit 21 to 32 bit BA Bitmap Support Tx & Rx. Change the description in Table 9-262z correspondingly. | [8 empty] | 2017-01-09 09:43
8389 | Po-Kai Huang | 225 | 1 | 27.5.2.6 | 172 | 35 | T | N | 172.35 | 35 | 27.5.2.6 |  |  | Abhishek Patil |  |  | An HE AP may transmit a Basic Trigger frame or a BSRP Trigger frame that contains one or more RUs for random access. However, a STA only maintains one counter for OFDMA random access. Assume the same system behavior for two different types of solicitation is awkward. Specifically, a STA that intends to transmit data to AP may get its chance at the slot of BSR random access allocation and needs to backoff again. | Make clear separation between operation of regular random access allocations and BSR random access allocations by separating into two backoff counters for OFDMA random access based on trigger type. |  | EDITOR | [6 empty] | 2017-01-10 17:19 | EDITOR
8390 | Po-Kai Huang | 225 | 1 | 3.2 | 29 | 4 | E | N | 3.05 | 4 | 3.2 | [5 empty] | Add definition for S-MPDU | Add definition for S-MPDU |  | EDITOR | Editorials | [5 empty] | 2017-01-09 23:48 | EDITOR
8391 | Po-Kai Huang | 225 | 1 | 27.4.4.3 | 161 | 8 | T | N | 161.08 | 8 | 27.4.4.3 |  |  | George Cherian |  |  | In 27.4.4.3 DL MU PPDU soliciting an HE trigger-based PPDU response, it is not clear if the DL MU PPDU includes VHT MU PPDU. | Two suggested options to resolve the comment: If the answer is no, change the title to "HE DL MU PPDU soliciting an HE trigger-based PPDU response". Specify that trigger frame or UL MU response scheduling is not allowed in VHT MU PPDU. If the answer is yes, a sentence in the paragraph describes that "An Action frame in the DL MU PPDU is always responded with an HE trigger-based PPDU." This behavior contradicts with the description in Table 9-9--Ack Policy subfield in QoS Control field of QoS Data frames, where the content only allows DL HE MU PPDU to set MU Ack Policy. Change the following sentence "For a frame that is carried in a DL HE MU PPDU" in table 9-9 to "For a frame that is carried in a DL MU PPDU." Specify that trigger frame or UL MU response scheduling is allowed in VHT MU PPDU. |  | EDITOR | [6 empty] | 2017-01-10 17:12 | EDITOR
8392 | Po-Kai Huang | 225 | 1 | 27.4.4 | 160 | 52 | T | N | 160.52 | 52 | 27.4.4 |  |  | George Cherian |  |  | It will be worthwhile to clarify the definition of DL MU PPDU in this section. Specifically, does DL MU PPDU include VHT MU PPDU? It will also be worthwhile to clarify the definition of DL SU PPDU. Does DL SU PPDU mean any PPDU format from AP to one destination? Similarly it will be worthwhile to clarify the definition of SU PPDU. Is it PPDU with any format to a singl user? | Add the definition of DL MU PPDU, DL SU PPDU, and SU PPDU in Section 3. |  | EDITOR | [6 empty] | 2017-01-10 17:12 | EDITOR
8393 | Po-Kai Huang | 225 | 1 | 27.10.4 | 193 | 58 | T | N | 193.58 | 58 | 27.10.4 |  |  | Chitto Ghosh |  |  | Currently, it is required that Multi-STA Block Ack is used for response to multi-TID A-MPDU. However, if the receiver only receives one MPDU with EOF in the delimiter set to 1 due to error of receiving other MPDUs, and the A-MPDU is carried in VHT PPDU, then the receiver may treat the MPDU as VHT single MPDU and responds with Ack frame rather than Multi-STA Block Ack. Similarly, if the receiver only receivers one MPDU carrying QoS Data with EOF in the delimiter set to 0 due to error of receiving other MPDUs, then the receiver may treat the MPDU as single TID and respond with Block Ack rather than Multi-STA Block Ack. | There are several options to resolve the ambiguity. Option 1: Have an indication to differentiate multi-TID A-MPDU from single TID A-MPDU or S-MPDU. The reserved bit in MPDU delimiter can be used for this purpose. Option 2: HE STA always responds Multi-STA Block Ack to A-MPDU sent from HE STA that supports Multi-STA Block Ack. Option 3: Relax the restriction that response to multi-TID A-MPDU shal be Multi-STA Block Ack and allow Ack and Block Ack. Add the condition that in multi-TID A-MPDU, there is only one MPDU that solicits Ack frame. |  | EDITOR | [6 empty] | 2017-01-10 17:21 | EDITOR
8394 | Po-Kai Huang | 225 | 1 | 27.11.5 | 197 | 44 | T | N | 197.44 | 44 | 27.11.5 |  |  | Po-Kai Huang |  |  | Based on the new response rule in 27.15.2, it is now possible that a TXOP responder transmits HE extended range PPDU. As a result, the setting rule of TXOP Duration field for the HE extended range PPDU response needs to be defined. | Add the setting rule when the TXOP responder transmits HE extended range PPDU. The rule can just aligns with the setting rule when TXOP responders transmits HE TB PPDU. |  | EDITOR | [6 empty] | 2017-01-10 17:28 | EDITOR
8395 | Po-Kai Huang | 225 | 1 | 9.3.1.23.6 | 51 | 40 | T | N | 51.4 | 40 | 9.3.1.23.6 |  |  | Raja Banerjea |  |  | GCR MU-BAR has variable length for Trigger dependent common info field due to variable length of BAR information field. As a result, in the future if additional BAR variant is added, a STA that supports GCR MU-BAR may not be able to decode User Info field. Ideally, a STA that does not support the new BAR vairant will not be included in the User Info field. However, this introduces additional checking logic except User Info field to check if a STA is solicited by different variant of Trigger frame. | Suggest to add a length field in Trigger dependent Common Info field of MU-BAR to indicate the length of BAR control and BAR Info. |  | EDITOR | [6 empty] | 2017-01-10 17:08 | EDITOR
8396 | Po-Kai Huang | 225 | 1 | 9.3.1.23.4 | 50 | 43 | T | N | 50.43 | 43 | 9.3.1.23.4 |  |  | Raja Banerjea |  |  | Similar to section 9.3.1.23.2, 9.3.1.23.3, 9.3.1.23.5, and 9.3.1.23.7, change the note related to Trigger Dependent Common Info field and Trigger Dependent User Info field to description. | As in comment |  | EDITOR | [6 empty] | 2017-01-10 17:08 | EDITOR
8397 | Po-Kai Huang | 225 | 1 | 9.3.1.23.4 | 50 | 64 | E | N | 50.64 | 64 | 9.3.1.23.4 | [5 empty] | Similar to the description in 9.3.1.23, organize the description of RU allocation field at the end of the section with itemized list. | As in comment |  | EDITOR | Editorials | [5 empty] | 2017-01-09 23:48 | EDITOR
8398 | Po-Kai Huang | 225 | 1 | 9.4.1.62 | 57 | 46 | T | N | 57.46 | 46 | 9.4.1.62 | [5 empty] | The description of Sounding Dialog Token Number in Table 9-76a is for RU End Index. | Fix the description for Sounding Dialog Token Number. | [8 empty] | 2017-01-09 09:43
8399 | Po-Kai Huang | 225 | 1 | 9.4.2.218.2 | 70 | 42 | T | N | 79.42 | 42 | 9.4.2.218.2 | [5 empty] | Description for Maximum A-MPDU Length Exponent is empty. Understand that there are corresponding descriptions after the table, but it is weird that the table is empty. | Fill in the description. |  | EDITOR | [6 empty] | 2017-01-09 23:02 | EDITOR
8400 | Po-Kai Huang | 225 | 1 | 9.4.2.219 | 91 | 39 | T | N | 91.39 | 39 | 9.4.2.219 | [5 empty] | There are two paragraphs for the description of BSS Color field. | Merge these two paragraphs into one paragraph for the descriptions of AP. | [8 empty] | 2017-01-09 09:43
8401 | Po-Kai Huang | 225 | 1 | 27.10.4 | 193 | 47 | T | N | 193.47 | 47 | 27.10.4 |  |  | Chitto Ghosh |  |  | 11ax introduces new EOF setting rule. However, the EOF setting rule in 10.13.7 and table 9-422 in 9.7.1 is not changed correspondingly. | Make sure that the description for EOF setting in 10.13.7 and Talbe 9-422 are consistent with the new EOF setting rule added in 27.10.4. |  | EDITOR | [6 empty] | 2017-01-10 17:21 | EDITOR
8402 | Po-Kai Huang | 225 | 1 | 27.2.2 | 150 | 59 | T | N | 150.59 | 59 | 27.2.2 |  |  | Po-Kai Huang |  |  | The fourth bullet for the setting of Intra-BSS NAV with the duration information is a conditional bullet that is only reuqired if the STA is a TXOP holder. The concept is there, but the description may need be revised for clear presentation. | Several option for better presentation. Option 1: Have two set of descriptions: one for the STA that is a TXOP holder. One for the STA that is not a TXOP holder. Option 2: Add note or description to clarify that the fourth bullet is a conditional bullet that is only required for checking when the STA is a TXOP holder. |  | EDITOR | [6 empty] | 2017-01-10 17:28 | EDITOR
8403 | Po-Kai Huang | 225 | 1 | 27.2.2 | 150 | 58 | T | N | 150.58 | 58 | 27.2.2 |  |  | Po-Kai Huang |  |  | The thrid bullet for the setting of Intra-BSS NAV with the duration information may need to be revised. Specficially, it is possible that a STA that is solicited by the Trigger frame does not respond to the Trigger frame. If the Trigger frame solicits a long transmission, then the STA may contend and transmit later and hurt the reception of UL MU transmissoin. | Revise the rule such that a HE STA always set NAV when receives a Trigger frame regardless of being solicited for response or not. |  | EDITOR | [6 empty] | 2017-01-10 17:28 | EDITOR
8404 | Po-Kai Huang | 225 | 1 | 9.7.1 | 107 | 1 | T | N | 107.01 | 1 | 9.7.1 |  |  | Liwen Chu |  |  | The MPDU Length field is used by HE PPDU as well. However, there is no corresponding description in equaltion 9-5. | Add the description for HE PPDU in equation 9-5. |  | EDITOR | [6 empty] | 2017-01-10 17:40 | EDITOR
8405 | Po-Kai Huang | 225 | 1 | 9.7.3 | 107 | 30 | E | N | 107.3 | 30 | 9.7.3 | [5 empty] | It should be HE_EXT_SU rather than HE_EXT. | Fix the error. |  | EDITOR | Editorials | [5 empty] | 2017-01-09 23:48 | EDITOR
8406 | Po-Kai Huang | 225 | 1 | 9.7.3 | 107 | 35 | T | N | 107.35 | 35 | 9.7.3 |  |  | Liwen Chu |  |  | Can Multi-TID be used in A-MPDU carried in non-HE PPDU such as VHT PPDU, HT PPDU, and non-HT PPDU? From the sentence, it may be implied that the restriction exists. | Directly specify if multi-TID A-MPDU can be carried in non-HE PPDU. From commenter's point of view, the answer is yes as long as the recipient supports multi-TID A-MPDU. |  | EDITOR | [6 empty] | 2017-01-10 17:40 | EDITOR
8407 | Po-Kai Huang | 225 | 1 | 9.7.3 | 108 | 7 | T | N | 108.07 | 7 | 9.7.3 |  |  | Liwen Chu |  |  | The underlined sentence does not exclude the cast that HE MU PPDU solicits one immediate response not carried in an HE trigger-based PPDU and solicits one immediate response carried in an HE trigger-based PPDU. | Add descriptions to exclude the case. |  | EDITOR | [6 empty] | 2017-01-10 17:40 | EDITOR
8408 | Po-Kai Huang | 225 | 1 | 9.7.3 | 110 | 38 | T | N | 110.38 | 38 | 9.7.3 |  |  | Liwen Chu |  |  | In Table 9-425, there is a description for Ack Policy equal to Ack requrest. However, in table 9-9, there is no description for Ack policy equal to "Ack request". Is Ack request a new policy or should it be revised as normal Ack? Same comment for the description in Note 1. | Clarify what is Ack policy equal to Ack request. |  | EDITOR | [6 empty] | 2017-01-10 17:40 | EDITOR
8409 | Po-Kai Huang | 225 | 1 | 9.7.3 | 111 | 45 | T | N | 111.45 | 45 | 9.7.3 |  |  | Liwen Chu |  |  | It should be "One Ack or Block Ack frame is ..." for the description of no HE BSS. | Revise the sentence as suggested by the comment. |  | EDITOR | [6 empty] | 2017-01-10 17:40 | EDITOR
8410 | Po-Kai Huang | 225 | 1 | 10.3.2.8a.3 | 117 | 29 | T | N | 117.29 | 29 | 10.3.2.8a.3 |  |  | Po-Kai Huang |  |  | The fourth bullet of the condition for responding to MU-RTS is covered by the second bullet. | Combine fourth bullet and second bullet. |  | EDITOR | [6 empty] | 2017-01-10 17:29 | EDITOR
8411 | Po-Kai Huang | 225 | 1 | 10.3.2.8a.3 | 117 | 21 | T | N | 117.21 | 21 | 10.3.2.8a.3 |  |  | Po-Kai Huang |  |  | The description of ED-based CCA and virtual CS in the second bullet of the condition for responding to MU-RTS seems to be redundant because the UL MU CS section has already included ED-based CCA and virtual CS. | Remove the description of ED-based CCA and virtual CS or turn the description of ED-based CCA and virtual CS to a note. |  | EDITOR | [6 empty] | 2017-01-10 17:29 | EDITOR
8412 | Po-Kai Huang | 225 | 1 | 10.3.2.10.2 | 119 | 24 | T | N | 119.24 | 24 | 10.3.2.10.2 | [5 empty] | The description "defined by the UL trigger information" seems to be redundant. Further, there is really no specific definition for UL trigger information. | delete the description "defined by the UL trigger information". Similarly, Figure 10-12a should be reivsed. | [8 empty] | 2017-01-09 09:43
8413 | Po-Kai Huang | 225 | 1 | 10.3.2.10.3 | 120 | 2 | T | N | 120.02 | 2 | 10.3.2.10.3 | [5 empty] | For the format allowed for Multi-STA BA, can we just say Multi-STA BA transmission are allowed in any PPDU format except HE TB PPDU? It seems that this is the intention. | Revised as in comment. | [8 empty] | 2017-01-09 09:43
8414 | Po-Kai Huang | 225 | 1 | 10.3.2.10.3 | 120 | 5 | T | N | 120.05 | 5 | 10.3.2.10.3 | [5 empty] | The OFDMA part in OFDMA HE MU PPDU is redundant. | Remove OFDMA from OFDMA HE MU PPDU. | [8 empty] | 2017-01-09 09:43
8415 | Po-Kai Huang | 225 | 1 | 9.3.1.23 | 42 | 16 | T | N | 42.16 | 16 | 9.3.1.23 |  |  | Raja Banerjea |  |  | It is possible that AP may not have enough time to decode multiple responses, which can be up to 32-36 responses, to Trigger frame simultaneously and continue the following transmission in SIFS. AP can choose to separate the Trigger process to Multiple Trigger frame, but this will then increase the overhead. | Add a field called required MAC padding duration in Trigger Dependent Common Info every variant of Trigger frame except MU-RTS. A STA that receives the field must have MAC padding larger than or equal to the indicated required MAC padding duration. As a result, AP can have enough time. Add description that AP should make sure that STA has enough time to include the required response such as BSR. |  | EDITOR | [6 empty] | 2017-01-10 17:08 | EDITOR
8416 | Robert Stacey | 225 | 1 | 9.4.2.218.3 | 83 | 40 | T | Y | 83.4 | 40 | 9.4.2.218.3 |  |  | Lochan Verma |  |  | No "Doppler procedure" has been defined so it is not possible to determine how this bit should be set. | Return bit to the pool of reserved bits |  | EDITOR | [6 empty] | 2017-01-10 17:55 | EDITOR
8417 | Robert Stacey | 225 | 1 | 28.2.2 | 223 | 51 | T | Y | 223.51 | 51 | 28.2.2 |  |  | Bo Sun |  |  | What is "the doppler effect" and how should it be considered? The spec does not define such an effect and there is no text defining a) how this a prameter should be set and b) what the PHY does with this parameter | Remove the DOPPLER parameter from Table 28-1 |  | EDITOR | [6 empty] | 2017-01-10 16:29 | EDITOR
8418 | Robert Stacey | 225 | 1 | 28.3.10.7.2 | 275 | 33 | T | Y | 275.33 | 33 | 28.3.10.7.2 |  |  | Ron Porat |  |  | What is "Doppler mode"? Such a mode is not defined and thus it is not possible to determine how this bit is set | Return bit to the pool of reserved bits |  | EDITOR | [6 empty] | 2017-01-10 16:51 | EDITOR
8419 | Robert Stacey | 225 | 1 | 28.3.10.7.2 | 277 | 35 | T | Y | 277.35 | 35 | 28.3.10.7.2 |  |  | Ron Porat |  |  | What is "Doppler mode"? Such a mode is not defined and thus it is not possible to determine how this bit is set | Return bit to the pool of reserved bits |  | EDITOR | [6 empty] | 2017-01-10 16:51 | EDITOR
8420 | Robert Stacey | 225 | 1 | 9.3.1.23 | 45 | 11 | T | Y | 45.11 | 11 | 9.3.1.23 |  |  | Raja Banerjea |  |  | What is a "high doppler mode of transmission" and why does this need to be indicated in the Trigger frame? There is no corresponding field in the HE trigger-based PPDU so nothing to set there. | Remove Doppler field from the Common Info field |  | EDITOR | [6 empty] | 2017-01-10 17:08 | EDITOR
8421 | Robert Stacey | 225 | 1 | 27.16.3 | 207 | 1 | T | Y | 207.01 | 1 | 27.16.3 |  |  | ChaoChun Wang |  |  | The QPT procedure is incomplete. It appears to be a frame exchange between a station and the AP that performs no function. From the name it appears to require that some undefined set of STAs not transmit for a certain amount of time. How a STA determines it is part of this set is not defined. What the AP does as a result of a setup exchange is not defined either. | Remove feature by deleting 9.4.2.223-225 and 27.16.3 |  | EDITOR | [6 empty] | 2017-01-10 17:34 | EDITOR
8422 | Robert Stacey | 225 | 1 |  | 80 | 10 | T | Y | 80.1 | 10 | 9.4.2.218.2 | [5 empty] | The QPT Support capability is not clear. QPT operation is not defined. | Remove the QPT Support field |  | EDITOR | [6 empty] | 2017-01-09 23:14 | EDITOR
8423 | Robert Stacey | 225 | 1 | 10.43.1 | 138 | 6 | T | N | 138.06 | 6 | 10.43.1 | [5 empty] | "= don't care": if it's a don't care why mention the the field? | Change to "Request TWT, Suggest TWT or Demand TWT" | [8 empty] | 2017-01-09 09:43
8424 | Robert Stacey | 225 | 1 | 10.43.1 | 137 | 55 | E | N | 137.55 | 55 | 10.43.1 | [5 empty] | Markup on Table 10-19a is unnecessary since editing instruciton is "insert" | Remove markup |  | EDITOR | Editorials | [5 empty] | 2017-01-09 23:48 | EDITOR
8425 | Robert Stacey | 225 | 1 | 10.43.1 | 137 | 59 | T | N | 137.59 | 59 | 10.43.1 | [5 empty] | The first row after the heading row in Table 10-19a appears to be part of the heading. However, the relationship between the first heading row and this row is not clear. | Clarify menaing of first body row in table | [8 empty] | 2017-01-09 09:43
8426 | Robert Stacey | 225 | 1 | 9.2.4.6.4.5 | 25 | 34 | T | Y | 25.34 | 34 | 9.2.4.6.4.5 | [5 empty] | The two methods for reporting queue size (Queue Size field in QoS Data and BSR A-Control) are not compatible with each other. The Queue Size in QoS Data is reported per TID while Queue Size in BSR A-Control is reported per AC. An AP collecting Queue Size per TID would not know how to partition the BSR information (since it is the sum of the queue size for two TIDs). An AP that collects queue size per AC may make inaccurate allocations to STAs that do not support multi-TID aggregation or if the AP itself cannot receive multi-TID A-MPDUs. | Change the BSR so that it either reports queue size per TID or simplify it so that it just indicates which Acs have traffic. | [8 empty] | 2017-01-09 09:43
8427 | Robert Stacey | 225 | 1 | 9.2.4.6.4.5 | 25 | 34 | T | Y | 25.34 | 34 | 9.2.4.6.4.5 | [5 empty] | The BSR is poorly designed. Its only purpose is to report queue state for traffic not in the current aggregate (since queue size in QoS Control can do it for traffic in the aggregate). Even so, it is not strictly necessary since that status could be collected through multi-TID aggregation or through a separate access. It is not compatible with queue size reported in QoS Control since it reports per AC and has a queue size range that different from queue size in QoS Control. | Redesign BSR so that it reports queue size in a manner compatible with queue size in QoS Control. Say 3 fields of 8-bits representing the queue sizes of TIDs in each of the ACs not represeted by the TID of the QoS Data frame carrying the BSR. Queue size reported in a manner compatible with queue size in QoS Control (units of 256 octets). The TIDs reported in sets: say {1, 0, 4, 6} and {2, 3, 5, 7}, so that if the QoS Data frame is for a TID in set 1 the queue size for other TIDs are in set 1. | [8 empty] | 2017-01-09 09:43
8428 | Robert Stacey | 225 | 1 | 28.3.16 | 344 | 33 | T | N | 344.33 | 33 | 28.3.16 |  |  | Sigurd Schelstraete |  |  | Either the HE NDP PPDU is a distinct PPDU format or it isn't. If it is a distinct format it should be listed with the other formats in 28.3.4. If it is a special case of the HE SU PPDU then just describe it as such (in 28.3.4). During the comment period we had it then we removed it then we added it again but in a different place. Let's decide. | Remove clause 28.3.16. Add a sentence to 28.3.4 (PPDU formates): "The HE NDP PPDU is an HE SU PPDU with a zero length Data field and a 4 us Packet Extension field" |  | EDITOR | [6 empty] | 2017-01-10 16:37 | EDITOR
8429 | Robert Stacey | 225 | 1 | 9.4.2.218.2 | 80 | 4 | T | N | 80.04 | 4 | 9.4.2.218.2 | [5 empty] | The BSRP A-MPDU Aggregation capability is unclear. What does it mean for a STA to accept a BSRP Trigger frame? If the software doesn't crash does that constitute acceptance? What exactly is the condition for setting the field? The STA must be able to "accept" the BSRP Trigger frame when it is aggregated with at least one control frame AND at least one Data frame and at least one Management frame? What if it "accepts" the BSRP Trigger frame but only in a S-MPDU. Or Only if aggregated with data (not control and nt management)? | Clarify the conditions for indicating support | [8 empty] | 2017-01-09 09:43
8430 | Robert Stacey | 225 | 1 | 9.4.2.218.2 | 80 | 17 | E | N | 80.17 | 17 | 9.4.2.218.2 | [5 empty] | (A-)MPDU: the bracketed (A-) is unnecessary. The A-Control field is present in an A-MPDU by virtue of being present in an MPDU. It doesn't appear in an A-MPDU withing being in an MPDU. | Remove "(A-)" |  | EDITOR | Editorials | [5 empty] | 2017-01-09 23:48 | EDITOR
8431 | Robert Stacey | 225 | 1 | 9.4.2.218.2 | 80 | 16 | T | N | 80.16 | 16 | 9.4.2.218.2 | [5 empty] | Why do we need to signal a capability for generating a BQR? If a STA is capable of generating a BQR it could just generate one. We don't have capability settings for all the things STAs are capable of generating. Why is this one special? | Remove reference to non-AP STA usage. Change to "Indicates that the AP is will use information in the BQR A-Control subfied when scheduling STAs for UL operation" | [8 empty] | 2017-01-09 09:43
8432 | Robert Stacey | 225 | 1 | 27.4 | 157 | 16 | T | Y | 157.16 | 16 | 27.4 |  |  | George Cherian |  |  | The Block Acknowledgement subclause is poorly written. The overview section should provide an overview and define the relationship to HT-immediate block ack. | Introduce the block ack extensions in the overview (or intro) subclause. Give the new procedure a name (e.g., HE-immendiate block ack). Ennumerate the extnesions (e.g., An HE extension to the block ack feature, called HE-immeidate block ack, is defined in 27.4.2, 27.4.3 and 27.4.4. HE-immeidate block ack builds on the features defined for HT-immediate block ack, with the following extensiosn: 1) Support for a Multi-STA BlockAck frame, 2) Support for a Multi-STA BlockAckReq (MU-BAR), 3) Additional options for the block ack scoreboard size, ...". Move the requirements into the subsequent subclauses. |  | EDITOR | [6 empty] | 2017-01-10 17:12 | EDITOR
8433 | Robert Stacey | 225 | 1 | 10.5 | 122 | 31 | T | N | 122.31 | 31 | 10.5 |  |  | Ming Gan |  |  | The term "static fragmention" is not descriptive of the characteristic being descibed. It is not the whole procedure that is different, it is just the requirement for each fragment having the same number of octets that changes. | Name the charactreristic not the procedure: uniformly fragmented MSDU or MMPDU and non-uniformly fragmented MSDU or MMPDU. Since we are now defining a term, remove all the "shalls". The shalls apply to the implementation so we make an additional shall statement against the STA once the term has been defined. Change to read: "With a uniformly fragmented MSDU or MMPDU, the length of each fragment consists of an equal number of octets for all fragments except the last, which may be smaller. The length of each fragment is an even number of octets, except the last fragment, which may be either an even or an odd numver of octets. The length of each fragment is never larger than dot11FragmentationThreshold unless security encapsulation is invoked for the MPDU. If security encapsulation is invoked for the MPDU, then the MPDU shall be expanded by the encapsulation overhead and this may result in a fragment larger than dot11FragmentationThreshold. A STA shall uniformly fragment an MSDU or MMPDU unless the conditions in 27.3.2 are met, in which case, the STA may non-uniformly fragment the MSDU or MMPDU." |  | EDITOR | [6 empty] | 2017-01-10 17:14 | EDITOR
8434 | Robert Stacey | 225 | 1 | 27.3.1 | 152 | 41 | T | N | 152.41 | 41 | 27.3.1 |  |  | Ming Gan |  |  | "An HE STA supports the static fragmentation procedure...". The procedure that is supported by an HE STA is the fragmentation procedure, not the static fragmentation procedure. What is called "static fragmetnation" is just a small part of that procedure (i.e., the genreation of uniformly sized fragments). | Change to read "An HE STA supports the fragmentation procedure defined in 10.2.7, ,,," |  | EDITOR | [6 empty] | 2017-01-10 17:13 | EDITOR
8435 | Robert Stacey | 225 | 1 | 27.3.2 | 152 | 55 | T | N | 152.55 | 55 | 27.3.2 |  |  | Ming Gan |  |  | In 10.5 there is a statement referencing conditions defined in 27.3.2 that need to be met. The single paragraph in 27.3.2 is a mixture of conditions, a statement permitting fragmentation of A-MSDUs and a procedure for fragmenting where the length of each fragment is not uniform. Separate the conditions from the other statements. | Define a non-uniformly fragmentated MSDU, A-MSDU or MMPDU: "With a non-uniformly fragmented MSDU, A-MSDU or MMPDU, the length of each fragment is not necessarily the same. The length of the first fragment is greater than or equal to the minimum fragment size indicated in the Minimum Fragment Size subfield of the HE Capabilities Information field in the HE Capabilities element sent by the recipient STA. If the length of the MSDU, A-MSDU or MMPDU is less than the minimum fragment size, then the MSDU, A-MSDU or MMPDU is not fragmented." And then define the conditions under which it can be used: "An HE STA may non-uniformly fragment an MSDU, A-MSDU or MMPDU provided the following conditions are met: 1) The recipient STA has indicated support for level 1, level 2 or level 3 fragmentation in the HE Fragmentation Support subfield of the HE Capabilities Information field of the HE Capabilities element, 2) ..." |  | EDITOR | [6 empty] | 2017-01-10 17:13 | EDITOR
8436 | Robert Stacey | 225 | 1 | 27.3 | 152 | 36 | T | N | 152.36 | 36 | 27.3 |  |  | Ming Gan |  |  | The new fragmentation procedure is poorly written and needs some structure. | Structure 27.3 as follows. An introductory subclause that defines how the existing procedure applies and what is new (non-uniformly fragmented MSDUs and MMPDUs, fragmetation of an A-MSDU, fragmentation under a block ack agreement). Then define the conditions under which the new procedures apply. Then define the new procedures. |  | EDITOR | [6 empty] | 2017-01-10 17:13 | EDITOR
8437 | Robert Stacey | 225 | 1 | 27.3.3.1 | 153 | 16 | T | N | 153.16 | 16 | 27.3.3.1 |  |  | Ming Gan |  |  | Statement does not make sense. "transmitting an MPDU or A-MPDU": sending an A-MPDU that does not contain a MPDU is silly. A fragment is an MPDU by definition (see REVmc/D8.0 P1306L44) so an MPDU cannot contain a fragment. "Shall solicit an immediate response" is incomplete. What is the immediate response? My jokes solicit an immediate reponse, usually a groan. "For each of the fragments in the MPDU" is non-sensisical since a fragment is an MPDU and it is the MSDU, A-MSDU or MMPDU that is in multiple pieces. How does the STA do the soliciting? If I've fragmented an Action No Ack and what to send it? Is it no longer possible to send it or do I just need to use a different procedure? | Fix |  | EDITOR | [6 empty] | 2017-01-10 17:13 | EDITOR
8438 | Robert Stacey | 225 | 1 | 27.3.3.1 | 153 | 22 | T | N | 153.22 | 22 | 27.3.3.1 |  |  | Ming Gan |  |  | "A STA shall not transmit a fragment containing all or part of an A-MSDU". By definition, a fragment contains a "portion of an MSDU, A-MSDU or MMPDU" (see P152L55). The constraint on A-MSDU size in Table 9-19 applies to the A-MSDU not the fragment. So the statement is unncessary (the fragment can never be bigger than the A-MSDU). | Delete paragraph "A STA shall not transmit a fragment..." |  | EDITOR | [6 empty] | 2017-01-10 17:13 | EDITOR
8439 | Robert Stacey | 225 | 1 | 27.3.3.1 | 153 | 26 | T | N | 153.26 | 26 | 27.3.3.1 |  |  | Ming Gan |  |  | The NOTE is unrelated to any of the nearby text and simple makes a reference to another statement elsewhere | Delete NOTE |  | EDITOR | [6 empty] | 2017-01-10 17:13 | EDITOR
8440 | Robert Stacey | 225 | 1 | 27.3.3.1 | 153 | 29 | T | N | 153.29 | 29 | 27.3.3.1 |  |  | Ming Gan |  |  | "receive explicit indications in response frames" is way too vague. Under level 1, fragments solicit an Ack frame and "explicit indications of none received" is not posible. Under level 2, fragments are sent in order and it is not possible to send more than one fragment of an MSDU, A-MSDU or MMPDU at a time. So the statement can be reformulated to apply to the first fragment since it can never happen that a later fragment is sent without an earlier fragment being ACK'ed. Also, under level 2 you can go further. not only can you retransmit the full MSDU, A-MSDU or MMPDU, you can refragment differently. Under level 3 it is possible for fragments to be delivered out of order. Given the big differences beween the fragmentation levels as it related to refragmentation it makes sense to have separate statements for each. | Remove the statement (and NOTE) from the General subclause and add a level-specific statement to the level 2 subclause and level 3 subclause. No statement is needed in the level 1 subclause since the condition doesn't apply. The satement for the level 2 subclause only needs to reference the first fragment: "If a BlockAck frame is received in response to an A-MPDU that carries the first fragment of a MSDU, A-MSDU or MMPDU and the BlockAck frame indicates that the fragment was not received, then the MSDU, A-MSDU or MMPDU may be refragmented for retransmission." No additional statement about retransmitting the same fragment is needed since the only options are refragment or not refragment and not refragment is retransmit the same. For level 3, a more complex set of rules are needed. |  | EDITOR | [6 empty] | 2017-01-10 17:13 | EDITOR
8441 | Robert Stacey | 225 | 1 | 27.3.3.1 | 153 | 41 | T | Y | 153.41 | 41 | 27.3.3.1 |  |  | Ming Gan |  |  | The statement prevents a legacy device from sending a fragment since the term dynamic fragment is so broadly defined ( "A dynamic fragment is an MPDU, the payload of which carries a portion of an MSDU, A-MSDU or MMPDU"), that it covers what we consider a "legacy" fragment, too. I beleive the original author has conflated the terms dynamic fragment (the MPDU) and dynamic fragmentation (the procedures). But then the statement is circular: you shall not send a fragment using the dynamic fragmentation procedures unless you are using the dynamic fragmentation procedures. | Delete the statement. Alternatively, more accurately define "dynamic fragment". I believe that it would be better to call the thing that gets sent a "non-uniformly fragment MSDU, A-MSDU or MMPDU" (see previous comment regarding statement on P152L55). Then you can make a statement like: A STA shall not send a non-uniformly fragmented MSDU, A-MSDU or MMPDU unless it is following the procudures defined in 27.3.3.2, 27.3.3.3 or 27.3.3.4." |  | EDITOR | [6 empty] | 2017-01-10 17:13 | EDITOR
8442 | Robert Stacey | 225 | 1 | 27.3.3.2 | 153 | 47 | T | N | 153.47 | 47 | 27.3.3.2 |  |  | Ming Gan |  |  | "not sent under a block ack agreement" is not compatible with baseline fragmentation. Should be "sent as a non-A-MPDU frame". Even if a block ack agreement is in place, the originator can fragment and send as long as the fragment is sent in a non-A-MPDU frame. | The only difference between the level 1 fragmentation and the baseline fragmentation procedure is the requirement on equal lengh fragments. Thus this section should reference the baseline procedure with that one exception. Delete content of subclause and replace with "An originator STA may transmit a non-uniformly fragmented MSDU, A-MSDU or MMPDU following the procedure defined in 10.2.7, 10.5 and 10.6 if the Fragmentation Support subfield in the HE MAC Capabilities Information field of the HE Capabilities element is 1." A non-uniformly fragmented MSDU, A-MSDU or MMPDU" should be defined (see previous comment regarding P152L55). |  | EDITOR | [6 empty] | 2017-01-10 17:13 | EDITOR
8443 | Robert Stacey | 225 | 1 | 27.3.3.2 | 153 | 60 | T | N | 153.6 | 60 | 27.3.3.2 |  |  | Ming Gan |  |  | The value of level 1 signaling in the block ack agreement is questionable. Level 1 is supported without a block ack agreement (provided the recipient has indicated level 1 support in its HE Capabilities element). Why should putting a block ack agreement in place disable it? | Remove level 1 negotiation from the block ack agreement. |  | EDITOR | [6 empty] | 2017-01-10 17:13 | EDITOR
8444 | Robert Stacey | 225 | 1 | 27.3.3.2 | 154 | 1 | T | N | 154.01 | 1 | 27.3.3.2 |  |  | Ming Gan |  |  | This is a silly statement to make. Are there other ways to generate an S-MPDU? | Delete sentence |  | EDITOR | [6 empty] | 2017-01-10 17:13 | EDITOR
8445 | Robert Stacey | 225 | 1 | 27.3.3.3 | 154 | 7 | T | N | 154.07 | 7 | 27.3.3.3 |  |  | Ming Gan |  |  | Level 2 fragmentation only makes sense if there is a block ack agreement in place. | Delete 1st paragraph of subclause. |  | EDITOR | [6 empty] | 2017-01-10 17:13 | EDITOR
8446 | Robert Stacey | 225 | 1 | 27.3.3.3 | 154 | 26 | T | N | 154.26 | 26 | 27.3.3.3 |  |  | Ming Gan |  |  | This is a silly statement to make. Are there other ways to generate an S-MPDU? | Delete sentence. At best it should be a NOTE. |  | EDITOR | [6 empty] | 2017-01-10 17:13 | EDITOR
8447 | Robert Stacey | 225 | 1 | 27.3.3.3 | 154 | 21 | T | N | 154.21 | 21 | 27.3.3.3 |  |  | Ming Gan |  |  | This long paragraph basically says you can send a fragment under level 2 fragmentation either as a non-A-MPDU frame or in an A-MPDU. Sending fragments as a non-A-MPDU frame is what level 1 fragmenation support provides. So level 2 fragementation is level 1 plus support for sending fragments in an A-MPDU. Describe it as such. | Change to read "With level 2 dynamic fragmentation, an HE STA may send a non-uniformally fragmented MSDU, A-MSDU or MMPDU to a STA that has the Fragmentation Support subfield of the HE MAC Capabilities field in the HE Capabilities element set to 2 or 3. The STA follows the procedure defined in 10.2.7, 10.5 and 10.6 for sending the fragment in a non-A-MPDU frame. In addition, the STA may send the fragment in a A-MPDU." |  | EDITOR | [6 empty] | 2017-01-10 17:13 | EDITOR
8448 | Robert Stacey | 225 | 1 | 27.3.3.3 | 154 | 35 | T | N | 154.35 | 35 | 27.3.3.3 |  |  | Ming Gan |  |  | The rules for including fragments in an A-MPDU under level 2 fragemention are not defined. For example, there should be a rule preventing two fragments of the same MSDU being included. There should also be a rule that the next fragment can only be included once the previous fragment has been acknowledged. | Add the statement: "An originator STA shall not include more than one fragment of an MSDU, A-MSDU or MMPDU in an A-MPDU." Add the statement: "A fragment that is not the first fragment of an MSDU, A-MSDU or MMPDU shall only be sent if the previous fragment of the MSDU, A-MSDU or MMPDU has been acknowledged. NOTE--Fragments are sent in order of lowest fragment number to highest fragment number as defined in 10.5." |  | EDITOR | [6 empty] | 2017-01-10 17:13 | EDITOR
8449 | Robert Stacey | 225 | 1 | 27.3.4.1 | 155 | 12 | T | N | 155.12 | 12 | 27.3.4.1 |  |  | Ming Gan |  |  | The fragmentation support nuances are not reflected in the MIB variable. The MIB variable is binary while the Fragment Support field has 4 values. | Delete the MIB variable or make it reflect the STA fragmentation capabilities. |  | EDITOR | [6 empty] | 2017-01-10 17:13 | EDITOR
8450 | Robert Stacey | 225 | 1 | 27.3.4.1 | 155 | 12 | T | N | 155.12 | 12 | 27.3.4.1 |  |  | Ming Gan |  |  | Requiring consistent settings on the MIB variable and Fragmentation Support field is all good and well, but it is not sufficient. The STA has certain capabilities based on choices made by the implementer. A peer STA learns of these from the HE Capability element. A management station learns of these capabilities using the simple network management protocol ("reading the MIB"). So the setting of the HE Capabilities element and the setting of the "OptionImplemented" MIB objects must trace back to the implemented support. | Change the 1st paragraph to read: "An HE STA shall set the Fragmentation Support field in the HE MAC Capabilities Information field of the HE Capabilities element as follows: - Set to 1 if... - Set to 2 if ..., Set to 3 if ..., - Otherwise set to 0" Then add a subsequent paragraph: "An HE STA that sets Fragmentation Support field to 0 shall set the dot11HEDynamicFragmentationImplemented to false. Otherwise, the HE STA shall set the dot11HEDynamicFragmentaitonImplemented to true." |  | EDITOR | [6 empty] | 2017-01-10 17:13 | EDITOR
8451 | Robert Stacey | 225 | 1 | 27.3.4.1 | 155 | 29 | T | N | 155.29 | 29 | 27.3.4.1 |  |  | Ming Gan |  |  | "of a number of outstanding MSDUs" is inconsistent with "The term outstanding refers to an MPDU that contains...". An MSDU is not an MPDU. | Fix |  | EDITOR | [6 empty] | 2017-01-10 17:13 | EDITOR
8452 | Robert Stacey | 225 | 1 | 27.3.4.1 | 155 | 47 | T | N | 155.47 | 47 | 27.3.4.1 |  |  | Ming Gan |  |  | "all or part": by definition, a fragment contains part of an A-MSDU (see P152L55). Also, the requirement is not clear on whether the "of arbitrary length" applies to the fragment or the A-MSDU. | Change to read: "A STA that has dot11AMSDUFragmentationOptionImplemented true shall be capable of receiving a fragmented A-MSDU where the length of the A-MSDU is less than or equal to the maximum A-MSDU size as specified in Table 9-19 (Maximum data unit sizes (in octets) and durations (in microseconds))." |  | EDITOR | [6 empty] | 2017-01-10 17:13 | EDITOR
8453 | Robert Stacey | 225 | 1 | 27.3.4.1 | 155 | 27 | T | N | 155.27 | 27 | 27.3.4.1 |  |  | Ming Gan |  |  | It is not clear how the Nmax requirement is applied. Are there two Nmax, one for MSDUs and one for MMPDUs? What about A-MSDUs? It seems that we really need a reserved buffer for MMPDUs otherwise outstanding MSDUs/A-MSDUs could block transmission of a critical MMPDU, or, at least, make delivery complicated by Nmax considerations (the STA could always send as a fragment burst). Also, there are really two requirements here: the implementation requirement and the cabability signaling requirement. | Break this into two separate requirements, an implementation requirement and a signaling requirement. Ensure that there is a always buffer space for a fragmented MMPDU. Change to read: "A recipient STA shall support the concurrent reassembly of Nmax outstanding fragmented MSDUs and A-MSDUs (if supported) from the same transmitting STA where Nmax is either in the set 1, 2, ..., 2^6 or is unlimited. A fragmented MSDU or A-MSDU is outstanding if delivery of the MSDU or A-MSDU has not yet been completed (i.e., the acknowledgment of the final fragment has not been received and the MSDU or A-MSDU has not been discarded due to retries, lifetime, or for some other reason). The recipient STA shall indicate Nmax in the Maximimum Number of Fragmented MSDUs subfield in the HE MAC Capabilities Information field in the HE Capabilities element. The recipient STA shall support the reception of one fragmented MMPDU from a transmitting STA." |  | EDITOR | [6 empty] | 2017-01-10 17:13 | EDITOR
8454 | Robert Stacey | 225 | 1 | 27.3.4.2 | 155 | 56 | T | N | 155.56 | 56 | 27.3.4.2 |  |  | Ming Gan |  |  | The statement "MPDU or S-MPDU that carries one or more dynamic fragments" is non-sensical since a fragment is an MPDU per definition. We already have specific rules as to when an Ack frame is the appropriate response so this whole sentence is unnecessary. | Delete sentence. |  | EDITOR | [6 empty] | 2017-01-10 17:13 | EDITOR
8455 | Robert Stacey | 225 | 1 | 27.3.4.2 | 155 | 58 | T | N | 155.58 | 58 | 27.3.4.2 |  |  | Ming Gan |  |  | There is no need to reference Ack frame and BlockAck frame response rules for fragments any more than there is a need to reference these rules for MPDUs that are not fragments. There are special rules for generating the block ack bitmap, but that belongs in the Block Acknowledgement subclause. | Delete sentence. |  | EDITOR | [6 empty] | 2017-01-10 17:13 | EDITOR
8456 | Robert Stacey | 225 | 1 | 27.3.4.2 | 155 | 56 | T | N | 155.56 | 56 | 27.3.4.2 |  |  | Ming Gan |  |  | The statement "MPDU or A-MPDU that carries one or more dynamic fragments" is non-sensical since a fragment is an MPDU by definition. All the requirements in this subclause have to do with acknowledgement. The Ack frame rules for fragments in the first bullet are the same as the Ack frame rules for non-fragments and covered by the general rules for MPDU acknowledgement (nothing special happens if the MPDU is a fragment). There are special rules for handling the block ack bitmap related to fragmentation, but that belongs in the Block Acknowledgement subclause. | Delete the first paragraph. |  | EDITOR | [6 empty] | 2017-01-10 17:13 | EDITOR
8457 | Robert Stacey | 225 | 1 | 27.3 | 152 | 36 | E | N | 152.36 | 36 | 27.3 | [5 empty] | To maintain consistency between the baseline procedures and the new Clause 27 procedures, reorganize subclause 27.3 (Fragmentation). The baseline refers to fragmentation for the "originator" procedure and defragmentation for the "recipient" procedure. | Change heading of 27.3 (Fragmentation) to "Fragmentation and defragmentation". Change the heading of subclause 27.3.3 (Procedure at the originator) to "Fragmentantation". Change the heading of subclause 27.3.4 (Procedure at the recipient) to "Defragmentation". Remove the heading 27.3.2 (Support and requirements for dynamic fragmentation) and combine content with 27.3.1 (General). |  | EDITOR | Editorials | [5 empty] | 2017-01-09 23:48 | EDITOR
8458 | Robert Stacey | 225 | 1 | 27.3.4.3 | 156 | 31 | T | Y | 156.31 | 31 | 27.3.4.3 |  |  | Ming Gan |  |  | Flushing the reassembly buffer of incomplete MSDUs, A-MSDUs and MMPDUs that will never be completed is more involved than simply comparing sequence numbers against BlockAckReq frame's starting sequence number. There are other ways in which the originator can indicate to the recipient that an MSDU will never complete. See the rules in 10.24.7.6.2 (Operation for each received Data frame) for flushing the reorder buffer on receipt of a QoS Data frame. Similar rules are needed for the reassmebly buffer. | Develop a comprehensize set of rules for flushing the reassembly buffer of incomplete MSDUs/A-MSDUs that will never be completed. For example, the originator can indicate that an MSDU with SN=x will never be completed (because the MSDU has been discarded) by sending a QoS Data frame with SN=x+WinSizeB. |  | EDITOR | [6 empty] | 2017-01-10 17:13 | EDITOR
8459 | Robert Stacey | 225 | 1 | 27.4.1 | 157 | 21 | T | N | 157.21 | 21 | 27.4.1 |  |  | George Cherian |  |  | "An HE STA can use ...": the conditions for Compressed BlockAck frame and Multi-STA BlockAck frame use are more elaborate than this. The statement carries no value. | Delete sentence. |  | EDITOR | [6 empty] | 2017-01-10 17:12 | EDITOR
8460 | Robert Stacey | 225 | 1 | 27.4.1 | 157 | 22 | T | N | 157.22 | 22 | 27.4.1 |  |  | George Cherian |  |  | "An HE STA shall support generation...if HT-immediate BA is supported...": An HE STA is an HT STA. HT-immediate block ack support is mandatory for an HT STA hence it is mandatory for an HE STA thus the "if HT-immediate..." condition is unecessary. Making the "generation" of a particular frame type mandatory is meanlingless. Frame types are "generated" to meet protocol requirements, for example, a Compressed BlockAck frame is sent in response to Compressed BlockAckReq frame so there is no need for a standalone statement on the generation of such frames. If a STA supports a protocol (such as HT-immediate block ack) it supports the generation of the frames required to implement that procotol. SImilarly, statements regarding the generation of Multi-STA BlockAck frame is unnecessary. | Delete 2nd and 3rd sentence of the first paragraph. |  | EDITOR | [6 empty] | 2017-01-10 17:12 | EDITOR
8461 | Robert Stacey | 225 | 1 | 27.4.1 | 157 | 37 | T | N | 157.37 | 37 | 27.4.1 |  |  | George Cherian |  |  | "An HE STA may send a Multi-STA BlockAck frame in response to an HE trigger-based PPDU." This statement is incomplete. It may do that but only if certain conditions are met and, in fact, it shall do that if those conditions are met. It cannot, for example, do that if the HE trigger-based PPDU carries frames a management frame of type Action No Ack. | Delete the first sentence: the conditions under which a Multi-STA BlockAck frame are transmitted need to be more explicitly stated. |  | EDITOR | [6 empty] | 2017-01-10 17:12 | EDITOR
8462 | Robert Stacey | 225 | 1 | 27.4.1 | 157 | 37 | T | N | 157.37 | 37 | 27.4.1 |  |  | George Cherian |  |  | "A Multi-STA BlockAck frame contains one or more...": the states are obvious from a glance at the frame format. | Delete the second sentence. |  | EDITOR | [6 empty] | 2017-01-10 17:12 | EDITOR
8463 | Robert Stacey | 225 | 1 | 27.4.1 | 157 | 39 | E | N | 157.39 | 39 | 27.4.1 | [5 empty] | "... with different AID subfield values" is cumbersome. | Change the sentence to read: "An HE AP that sends a Multi-STA BlockAck frame where the STA Info fields address more than one STA shall set the RA field to the broadcast address." |  | EDITOR | Editorials | [5 empty] | 2017-01-09 23:48 | EDITOR
8464 | Robert Stacey | 225 | 1 | 27.4.1 | 157 | 41 | E | N | 157.41 | 41 | 27.4.1 | [5 empty] | "...or with the same values of the AID subfield in Per STA Info subfields...": poor grammar | Change the sentence to read: "An HE AP that transmits a Multi-STA BlockAck frame where the STA Info fields address a single STA shall set the RA field to either the address of that STA or the broadcast address." |  | EDITOR | Editorials | [5 empty] | 2017-01-09 23:48 | EDITOR
8465 | Robert Stacey | 225 | 1 | 27.4.1 | 157 | 43 | T | N | 157.43 | 43 | 27.4.1 |  |  | George Cherian |  |  | The last sentence in this paragraph is already covered by a previous statement at P157L28. | Delete sentence. |  | EDITOR | [6 empty] | 2017-01-10 17:12 | EDITOR
8466 | Robert Stacey | 225 | 1 | 27.4.1 | 157 | 48 | T | N | 157.48 | 48 | 27.4.1 |  |  | George Cherian |  |  | What does it mean to support "Multi-STA BlockAck"? The term is not defined. "shall examine": this is not testable so the shall is not appropriate. There is no such thing as a "Multi-STA". There is no such thing as a BA agreement. | Delete the first sentence and change the second to read: "A STA that receives a Multi-STA BlockAck frame performs the following operations for each BA Information field in the Multi-STA BlockAck frame that is addressed to it:" |  | EDITOR | [6 empty] | 2017-01-10 17:12 | EDITOR
8467 | Robert Stacey | 225 | 1 | 27.4.1 | 157 | 56 | T | N | 157.56 | 56 | 27.4.1 |  |  | George Cherian |  |  | The introductory sentence says that "a STA performs the following", but this (second) bullet does not descibe an action. | The meaning of the fields in a frame are defined in the frame formats section. This is a behavioral clause and should define an action. Fix. |  | EDITOR | [6 empty] | 2017-01-10 17:12 | EDITOR
8468 | Robert Stacey | 225 | 1 | 9.3.1.9.7 | 37 | 20 | E | N | 37.2 | 20 | 9.3.1.9.7 | [5 empty] | We have an MU-BAR and MU-RTS but we have a Multi-STA BlockAck. Let's be consistent: is it multi-user or multi-STA? | Change the name of the Multi-STA BlockAck frame to MU BlockAck frame. |  | EDITOR | Editorials | [5 empty] | 2017-01-09 23:48 | EDITOR
8469 | Robert Stacey | 225 | 1 | 27.4.1 | 157 | 61 | T | N | 157.61 | 61 | 27.4.1 |  |  | George Cherian |  |  | The rules for responding to a BlockAckReq frame are defined in 10.24.7 (more accurately 10.24.7.5) but the rules for responding to an MU-BAR frame are not defined there. It seem that the sentence needs to be two sentences: how to respond to a BlockAckReq frame and another on how to respond to an MU-BAR frame. Also this sentence references itself: if the repsonse is defined in this subclause there should be no need to reference it. References statements should not contain shall statements; references are informative and help the reader find the normative text. A statement like "shall respond with a BlockAck frame as defined in" does not account for the full suite of options in 10.24.7 (10.24.7.5 only requires a reponse if Address 1 matches). The reference should be to 10.24.7.5 not 10.24.7 since it is only 10.24.7.5 that deals with responding to a BlockAckReq frame. | Change to read "An HE STA responds to a BlockAckReq frame as defined in 10.24.7.5 (Generation and transmission of BlockAck frames by an HT STA or DMG STA)." |  | EDITOR | [6 empty] | 2017-01-10 17:12 | EDITOR
8470 | Robert Stacey | 225 | 1 | 9.3.1.9.1 | 34 | 11 | T | N | 34.11 | 11 | 9.3.1.9.1 |  |  | George Cherian |  |  | Since the Multi-TID, Compressed Bitmap and GCR Mode subfields no longer exist, changes are needed throughout to replace references to these subfields with references to the BA Type subfield. | Update 10.24.6 and any other occurances. |  | EDITOR | [6 empty] | 2017-01-10 17:12 | EDITOR
8471 | Robert Stacey | 225 | 1 | 27.4.3 | 159 | 26 | T | N | 159.26 | 26 | 27.4.3 |  |  | George Cherian |  |  | A change to the block ack setup procedure is needed to account for the potentially larger window size. A statement in REVmc/D8.0 P1384L45 limits the transmit window size to 64: "If the value in the Buffer Size field of the ADDBA Response frame is smaller than the value in the ADDBA Request frame, the originator shall change the size of its transmission window (WinSizeO) so that it is not greater than the value in the Buffer Size field of the ADDBA Response frame and is not greater than the value 64." | Change the statement in REVmc to read: "If the value in the Buffer Size field of the ADDBA Response frame is smaller than the value in the ADDBA Request frame, the originator shall change the size of its transmission window (WinSizeO) so that it is not greater than the value in the Buffer Size field of the ADDBA Response frame and is not greater than the value 64 if the sender of the ADDBA Response frame is a non-HE STA and not greater than 256 if the sender of the ADDBA Response frame is an HE STA." |  | EDITOR | [6 empty] | 2017-01-10 17:12 | EDITOR
8472 | Robert Stacey | 225 | 1 | 9.3.1.9.7 | 37 | 31 | E | N | 37.31 | 31 | 9.3.1.9.7 | [5 empty] | The Per STA Info field is not really per STA since there could be multiple addressed to the same STA. | Change the field name to STA Info throughout. |  | EDITOR | Editorials | [5 empty] | 2017-01-09 23:48 | EDITOR
8473 | Robert Stacey | 225 | 1 | 9.3.1.9.7 | 37 | 37 | E | N | 37.37 | 37 | 9.3.1.9.7 | [5 empty] | "Per" in the Per AID TID Info field name is not meaningful. | Change the field name to AID/TID Info throughout. BTW, we have various conjuction styles in field names (e.g., underscore as in TID_INFO field, slash as in Duration/ID field and +HTC/Order field, lower case 'and' as in VHT-MCS and NSS Set field, uppercase 'And') |  | EDITOR | Editorials | [5 empty] | 2017-01-09 23:48 | EDITOR
8474 | Robert Stacey | 225 | 1 | 9.3.1.9.7 | 38 | 13 | T | Y | 38.13 | 13 | 9.3.1.9.7 |  |  | George Cherian |  |  | "The Ack Type field is not set to 1 when responding to a BlockAckReq frame..." responding to a BlockAckReq frame with a Multi-STA BlockAck frame is not possible. | Change to read: "The Ack Type field is not set to 1 when responding to an MU-BAR frame." |  | EDITOR | [6 empty] | 2017-01-10 17:12 | EDITOR
8475 | Robert Stacey | 225 | 1 | 9.3.1.9.7 | 38 | 4 | T | N | 38.04 | 4 | 9.3.1.9.7 |  |  | George Cherian |  |  | The TID value for a management frame acknowledgement is descriptive and shouldn't be a NOTE. | Change from a NOTE to a statement that reads: " |  | EDITOR | [6 empty] | 2017-01-10 17:12 | EDITOR
8476 | Robert Stacey | 225 | 1 | 9.3.1.9.7 | 38 | 22 | E | N | 38.22 | 22 | 9.3.1.9.7 | [5 empty] | The Block Ack Starting Sequence Control and Block Ack Bitmap subfields are either both present or both absent. No need for separate rows in Table 9-24b. Also they are not optional fields as described in the column heading. | Simplify the table. Change the heading to the 3rd column to "Block Ack Starting Sequence Control and Block Ack Bitmap subfields". For each row simply indicate "Present", "Not Present" or "N/A". |  | EDITOR | Editorials | [5 empty] | 2017-01-09 23:48 | EDITOR
8477 | Robert Stacey | 225 | 1 | 9.3.1.9.7 | 38 | 31 | T | N | 38.31 | 31 | 9.3.1.9.7 |  |  | George Cherian |  |  | "context" column: A-MPDUs don't solicit anything; the MPDUs in the A-MPDU do the soliciting. Also, there is no way for a BlockAckReq frame to solicit a Multi-STA response so this statement should be deleted. | Change to read: Sent in response to an A-MPDU that carries a QoS Null frame or one or more QoS Data frames of the same TID where the Ack Policy subfield is MU Ack." |  | EDITOR | [6 empty] | 2017-01-10 17:12 | EDITOR
8478 | Robert Stacey | 225 | 1 | 9.3.1.8.2 | 33 | 61 | T | N | 33.61 | 61 | 9.3.1.8.2 |  |  | George Cherian |  |  | Meaning needs to be assigned to the nonzero values of the Fragment Number subfield or the strikeout removed | Remove the strikeout |  | EDITOR | [6 empty] | 2017-01-10 17:12 | EDITOR
8479 | Robert Stacey | 225 | 1 | 9.3.1.9.7 | 36 | 20 | T | N | 36.2 | 20 | 9.3.1.9.3 |  |  | George Cherian |  |  | Only 4 values of the 16 available values of the Fragment Number subfield have any meaning, the other 12 values are reserved. The table can be simplified. Also, the meaning of Fragmentation Level 3 ON/OFF is not clear since it doesn't relate to any other text in this subclause. | The table is better presented in 3 columns (Fragment Number subfield, Block Ack Bitmap subfield length, Block Ack Bitmap subfield interpretation). The rows would be {0, 8 octets, <interpretation>}, {4, 32 octets, <interpretation>}, {1, 8 octets, <interpretation>}, {5, 32 octets, <interpretation>}, {Otherwise, -, Reserved} and <interpretation> is substituted by the text in paragraphs below. For example, the <interpretation> for Fragment Number = 0 is "Indicates the receive status of 64 MSDUs and A-MSDUs. Each bit that is 1 indicates successful reception of a single MSDU or A-MSDU or fragment of an MSDU or A-MSDU with the first bit corresponding to...". |  | EDITOR | [6 empty] | 2017-01-10 17:12 | EDITOR
8480 | Robert Stacey | 225 | 1 | 9.3.1.9.7 | 36 | 61 | T | N | 36.61 | 61 | 9.3.1.9.7 |  |  | George Cherian |  |  | With level 2 fragmentation, each bit does not necessarily acknowledge the successful reception of a single MSDU or A-MSDU. It could acknowledge a fragment thereof. | Change to read: "...acknowledges the successful reception of a single MSDU or A-MSDU or fragment thereof in the order of sequence number..." |  | EDITOR | [6 empty] | 2017-01-10 17:12 | EDITOR
8481 | Robert Stacey | 225 | 1 | 27.4.2 | 158 | 37 | T | N | 158.37 | 37 | 27.4.2 |  |  | George Cherian |  |  | "TID value of that MPDU": Not all MPDUs have a TID field. "that requires acknowledgement": needs to be more specific. "receiving a single MPDU": this appers to refer to S-MPDU (i.e., MPDU in an A-MPDU subframe wth EOF = 1). "A single MPDU" is grammetically equivalent to "an MPDU". | Fix |  | EDITOR | [6 empty] | 2017-01-10 17:12 | EDITOR
8482 | Robert Stacey | 225 | 1 | 27.4.2 | 158 | 21 | E | N | 158.21 | 21 | 27.4.2 | [5 empty] | The subclause heading is unnecessary long. | Change heading to "STA Info field format selection in a Multi-STA BlockAck frame" |  | EDITOR | Editorials | [5 empty] | 2017-01-09 23:48 | EDITOR
8483 | Robert Stacey | 225 | 1 | 27.4.4.1 | 160 | 34 | T | N | 160.34 | 34 | 27.4.4.1 |  |  | George Cherian |  |  | The EOF field is not what solicits an immediate response. It is also inaccurate (The EOF field is set in the padding delimiters at the end of an A-MPDU). EOF=1 with Lengh > 0 is the equivalent of not setting the Aggregation field in an HT PPDU. | Delete "and the EOF field setting" |  | EDITOR | [6 empty] | 2017-01-10 17:12 | EDITOR
8484 | Robert Stacey | 225 | 1 | 27.4.4.1 | 160 | 31 | T | N | 160.31 | 31 | 27.4.4.1 |  |  | George Cherian |  |  | The fact that a STA can send a PPDU and get a variety of responses dependent on the frame carried in the PPDU is a truism and does not need stating. The statement specifically related to QoS Data frames and QoS Null frames is incomplete. No response is also a possibility. | Delete sentence. |  | EDITOR | [6 empty] | 2017-01-10 17:12 | EDITOR
8485 | Robert Stacey | 225 | 1 | 9.3.1.23 | 41 | 34 | E | N | 41.34 | 34 | 9.3.1.23 | [5 empty] | The terminology for the various Trigger frame variants is inconsistent throught the draft. | Terminology similar to the BlockAck frame should be adopted. It is worth keeping "Trigger" in the name since they all serve that purpose: allocate resporses and trigger a synchronized response. We should use the name "Trigger frame" for the generic case (where the variant does not matter) and then the names "Basic Trigger frame", "Beamforming Report Trigger frame", "MU-BAR Trigger frame", "MU-RTS Trigger frame", "Buffer Status Report Trigger frame", "GCR MU-BAR Trigger frame", "Bandwidth Query Report Trigger frame". Note we can drop "Poll" from the name since "Trigger" is symantically equivalent. |  | EDITOR | Editorials | [5 empty] | 2017-01-09 23:48 | EDITOR
8486 | Robert Stacey | 225 | 1 | 10.28.3 | 136 | 44 | T | N | 136.44 | 44 | 10.28.3 |  |  | Jarkko Kneckt |  |  | Non-HE STAs don't send Multi-STA BlockAck frames so the edits here don't make sense. | Remove the Multi-STA Block Ack insertion. |  | EDITOR | [6 empty] | 2017-01-10 17:45 | EDITOR
8487 | Robert Stacey | 225 | 1 | 27.4.4.2 | 160 | 53 | T | N | 160.53 | 53 | 27.4.4.2 |  |  | George Cherian |  |  | This convention of prefixing MPDU with a (A-) adds ambiguity. Presumably the intent is to apply the requirement to both MPDUs and A-MPDUs. However, MPDUs and A-MPDUs are very different beasts. An A-MPDU is a framing structure that encapsulates MPDUs. The "at most one of the MPDUs" is a very different statement from "at most one of the A-MPDUs". Also, an A-MPDU does not have an Ack Policy subfield. Nor do most MPDUs for that matter. | Change the statement so that it refers to frames that have an Ack Policy subfield. |  | EDITOR | [6 empty] | 2017-01-10 17:12 | EDITOR
8488 | Robert Stacey | 225 | 1 | 27.4.4.2 | 160 | 52 | T | N | 160.52 | 52 | 27.4.4.2 |  |  | George Cherian |  |  | SU PPDU is not a defined | Create a definition in 3.2 |  | EDITOR | [6 empty] | 2017-01-10 17:12 | EDITOR
8489 | Robert Stacey | 225 | 1 | 27.4.4 | 160 | 27 | T | N | 160.27 | 27 | 27.4.4 |  |  | George Cherian |  |  | We don't need shall rules to prevent implementors from doing stupid things at the initiator side (like a rule to not solicit an immediate response from more than one STA). What we need are rules at the responder side that prevent bad things happening. | Add a statement that clarifies when an HE trigger-based PPDU is used as a response to HE MU PPDU and when an SU PPDU is is used "An HE STA transmits an HE trigger-based PPDU in response to an HE MU PPDU (provided the conditions in xxx [CCA, NAV, etc.] are met) when the A-MPDU in the HE MU PPDU that is received by the STA includes a Trigger frame or a QoS Data frame or QoS Null frame with a UL MU Scheduling Response A-Control field. An HE STA transmits an SU PPDU in response to an HE MU PPDU if the A-MPDU in the HE MU PPDU that is received by the STA iincludes an MPDU that solicits an immediate response and the A-MPDU does not include any of the following: 1) a Trigger frame 2) a QoS Data frame or QoS Null frame with a DL MU Scheduling Response A-Control field 3) A QoS Data frame or QoS Null frame where the Ack Policy subfield in the QoS Control field is MU Ack 4) an Action frame." |  | EDITOR | [6 empty] | 2017-01-10 17:12 | EDITOR
8490 | Robert Stacey | 225 | 1 | 27.4.4.2 | 160 | 52 | T | N | 160.52 | 52 | 27.4.4.2 |  |  | George Cherian |  |  | DL MU PPDU is not defined. It could be HE MU PPDU or VHT PPDU with Group ID between 1 and 62 or both. | Change all occurances of DL MU PPDU to HE MU PPDU. |  | EDITOR | [6 empty] | 2017-01-10 17:12 | EDITOR
8491 | Robert Stacey | 225 | 1 | 27.4.4.2 | 160 | 57 | T | N | 160.57 | 57 | 27.4.4.2 |  |  | George Cherian |  |  | If DL MU PPDU includes VHT PPDU then we break backward compatibility with this requirement ("... shall not include an Action frame..."). | Change all occurances of DL MU PPDU to HE MU PPDU. |  | EDITOR | [6 empty] | 2017-01-10 17:12 | EDITOR
8492 | Robert Stacey | 225 | 1 | 27.4.4.2 | 160 | 58 | T | N | 160.58 | 58 | 27.4.4.2 |  |  | George Cherian |  |  | A DL MU PPDU (= HE MU PPDU?) does not solicit an immediate response; the frames it carries do the soliciting. The list is not all inclusive, other responses might be possible. Item 1: an S-MPDU does not necessarily have an Ack Policy field; only an S-MPDU that is a QoS Data or QoS Null frame has such a field. Item 2: An A-MPDU does not have an Ack Policy. Item 3: An A-MPDU does not have an Ack Policy. How does the recipient know the A-MPDU is a multi-TID A-MPDU? | "A STA that receives an HE MU PPDU with an A-MPDU that contains QoS Data or QoS Null frames addressed to it, responds as follows: 1) If there is only one QoS Data or QoS Null frame, it is an S-MPDU and the ack policy is Normal Ack, then the STA responds with an Ack frame carried in an SU PPDU. 2) If the QoS Data or QoS Null frames have ack policy Implicit BAR and all the QoS Data and QoS Null frames are associated with the same block ack agreement, then the STA responds with a Compressed BlockAck frame carried in an SU PPDU 3) If the QoS Data and QoS Null frames have ack policy Implicit BAR and are associated with two or more block ack agreements, then the STA responds with a Multi-STA BlockAck frame carried in an SU PPDU." |  | EDITOR | [6 empty] | 2017-01-10 17:12 | EDITOR
8493 | Robert Stacey | 225 | 1 | 27.4.4.4 | 161 | 33 | T | N | 161.33 | 33 | 27.4.4.4 |  |  | George Cherian |  |  | Poorly titled subclause. An HE trigger-based PPDU does not solicit anything. It is the AP that decides what follows the HE trigger-based PPDUs (there can be more than one). It even says so in the subclause: "If the AP intends..." | The text in 27.4.4.4 and 27.4.4.5 should be in the MU operation subclauses |  | EDITOR | [6 empty] | 2017-01-10 17:12 | EDITOR
8494 | Robert Stacey | 225 | 1 | 8.3.5.2.2 | 15 | 34 | T | N | 15.34 | 34 | 8.3.5.2.2 | [5 empty] | There is no need for a new STA_INDEX parameter. USER_INDEX and STA_INDEX are semantically equivalent. Let's choose one and stick with it. | Remove STA_INDEX. Update the text for USER_INDEX to include HE MU PPDU. Use same name for PHY-DATA.indication. | [8 empty] | 2017-01-09 09:43
8495 | Robert Stacey | 225 | 1 |  | 162 | 56 | T | N | 162.56 | 56 | 27.5.1.1 |  |  | Zhou Lan |  |  | DL OFDMA With MIMO PPDU is not defined. There is no such thing as a DL OFDMA With MIMO Support field. The capability that most closely resembles this is the DL MU-MIMO On Partial Bandwidth field. | Describe in terms of TXVECTOR parameters. |  | EDITOR | [6 empty] | 2017-01-10 17:20 | EDITOR
8496 | Robert Stacey | 225 | 1 | 27.5.1.2 | 163 | 3 | T | N | 163.03 | 3 | 27.5.1.2 |  |  | Zhou Lan |  |  | "The Type and Subtype subfields ... may be different... ": Meaningless statement. | Remove statement |  | EDITOR | [6 empty] | 2017-01-10 17:20 | EDITOR
8497 | Robert Stacey | 225 | 1 | 27.5.1.2 | 163 | 8 | T | N | 163.08 | 8 | 27.5.1.2 |  |  | Zhou Lan |  |  | "Two STA-ID fields in HE-SIG_B..." We hide the PHY details behind the PHY service interface so this statement should be made in terms of the TXVECTOR parameter STA_ID_LIST. Since STA_ID_LIST has a subclause of its own (27.11.1) might as well do it there. | Define in terms of TXVECTOR parameters: "An AID shall appear only once in the TXVECTOR parameter array STA_ID_LIST." A statement regarding the 2046 entry can be made in the PHY clause itself. The TXVECTOR just needs to identify the used resources. HE-SIG-B is then built (in the PHY) using this infomation and "2046" entries added as needed. |  | EDITOR | [6 empty] | 2017-01-10 17:20 | EDITOR
8498 | Robert Stacey | 225 | 1 | 3.2 | 3 | 4 | T | N | 3.04 | 4 | 3.2 | [5 empty] | The term RU is not defined and is inconsistently used. In some places it refers to a frequency segment (e.g., a 26-tone RU) and in other places it refers to something that carries the PSDU intneded for a STA (e.g., P195L50: "...that RU is set to the AID of the STA receiving the PSDU..."). In the single stream case this may not matter, but in the SU-MIMO (multi-stream) case and especially in the MU-MIMO case it does matter. | Add a definition for resource unit (RU) to 3.2. "resource unit (RU): A set of 26, 52, 106, 242, 484, 996 or 2x996 subcarriers." | [8 empty] | 2017-01-09 09:43
8499 | Robert Stacey | 225 | 1 | 28.3.3.2 | 230 | 6 | E | N | 230.06 | 6 | 28.3.3.2 | [5 empty] | Headings for Tables 28-3, 28-4, 28-5 and Figures 28-2, 28-3 and 28-4: HE PPDU in this context is less accurate than channel width | Change "HE PPDU" to "channel width" |  | EDITOR | Editorials | [5 empty] | 2017-01-09 23:48 | EDITOR
8500 | Robert Stacey | 225 | 1 | 27.6.4 | 179 | 14 | T | N | 179.14 | 14 | 27.6.4 |  |  | Raja Banerjea |  |  | "An HE NDP shall use the HE SU PPDU format...": An HE NDP is by definition an HE SU PPDU so the shall statement is not necessary. | Remove statement |  | EDITOR | [6 empty] | 2017-01-10 17:16 | EDITOR
8501 | Robert Stacey | 225 | 1 | 27.6.4 | 179 | 14 | T | N | 179.14 | 14 | 27.6.4 |  |  | Raja Banerjea |  |  | "An HE STA shall transmit an HE NDP using the following TXVECTOR parameters" The shall statement is not necessary. An NDP is by definition a HE SU PPDU with a certain format so the statement needs to be descriptive. | Change to read: "The TXVECTOR parameters for an HE NDP are as follows: - FORMAT is HE_SU; - HE_LTF_TYPE is either 2x HE LTF or 4x HE-LTF; - NUM_STS indicates two or more space-time streams; etc." |  | EDITOR | [6 empty] | 2017-01-10 17:16 | EDITOR
8502 | Robert Stacey | 225 | 1 | 27.6.3 | 179 | 4 | T | Y | 179.04 | 4 | 27.6.3 |  |  | Raja Banerjea |  |  | Even if the feedback is greater than 11454B, it may be sent in a single PPDU since the segmented report can be sent in MPDUs aggregated into a single A-MPDU. In fact, this should be the preferred way to send feedback. If there is a constraint it is on the duration of the PPDU. | We should limit options here: Require the complete report in a single MPDU or all segments of a segmented report in a single A-MPDU unless the resulting PPDU duration exceeds the duration indicated in the Duration field of the HE NDP Announcement frame (or some absolute limit). Consider applying these rules to the VHT sounding protocol as well (to minimize implementation variation). |  | EDITOR | [6 empty] | 2017-01-10 17:16 | EDITOR
8503 | Robert Stacey | 225 | 1 | 27.6.3 | 179 | 4 | T | Y | 179.04 | 4 | 27.6.3 |  |  | Raja Banerjea |  |  | "... shall be transmitted in a single PPDU..." It may be impossible for the beamformee to meet this requirement if the report is sent in an HE trigger-based PPDU and the beamformer has not allocated sufficient resources. | Define beamformee behavior for all cases. If the beamformer allocates sufficient resources, the beamformee should return the complete beamfroming report in the HE trigger-based PPDU even if it has to segment to meet the 11454B MPDU length limit. If the beamformer has not allocated sufficient resources, the beamformee may send partial report or null (some beamformee implementations may not want to dynamically segment to meet allocaiton constraints). |  | EDITOR | [6 empty] | 2017-01-10 17:16 | EDITOR
8504 | Robert Stacey | 225 | 1 | 27.6.3 | 179 | 1 | T | Y | 179.01 | 1 | 27.6.3 |  |  | Raja Banerjea |  |  | Despite the sublcause title, there are no rules for segmenting (or fragmenting) an HE Compressed Beamforming report. | Define rules for fragmenting an HE Compressed Beamforming report along the lines of those defined for a VHT Compressed Beamforming report (10.34.5.3 of 802.11-2016) with one change: to help the beamformer implementation, require that the Compressed Beamforming Feedback Matrix V fields not be split: pad to octet boundary and then start again in next segment. |  | EDITOR | [6 empty] | 2017-01-10 17:16 | EDITOR
8505 | Robert Stacey | 225 | 1 | 11.2.2.6 | 142 | 31 | T | N | 142.31 | 31 | 11.2.2.6 |  |  | Kaiying Lv |  |  | A Multi-STA BlockAck frame is a BlockAck frame. The term BlockAck frame refers to all variants. The term Compressed BlockAck frame is used for the compressed variant (not BlockAck) | Remove references to Multi-STA BlockAck and use BlockAck alone |  | EDITOR | [6 empty] | 2017-01-10 17:26 | EDITOR
8506 | Robert Stacey | 225 | 1 | 11.2.2.6 | 142 | 32 | T | N | 142.32 | 32 | 11.2.2.6 |  |  | Kaiying Lv |  |  | The RA could be a broadcast address in which case the STA is identified by the AID in the STA Info field of the Multi-STA BlcokAck frame. | Change to "...for the PS STA addressed by the BlockAck frame..." |  | EDITOR | [6 empty] | 2017-01-10 17:26 | EDITOR
8507 | Robert Stacey | 225 | 1 | 11.2.2.6 | 142 | 35 | T | Y | 142.35 | 35 | 11.2.2.6 |  |  | Kaiying Lv |  |  | "An HE AP indicates..." The format of the QoS Info field in the QoS Capability element sent by an AP is different from the QoS Info field in the QoS Capability element sent by a non-AP STA. The Mode Data Ack subfield does not exist for an AP. | Remove statement |  | EDITOR | [6 empty] | 2017-01-10 17:26 | EDITOR
8508 | Robert Stacey | 225 | 1 | 11.2.2.6 | 142 | 32 | T | Y | 142.32 | 32 | 11.2.2.6 |  |  | Kaiying Lv |  |  | "the HE PS STA" has no antecedent (there is a "PS STA" antencedent, but it is not the same thing as an HE PS STA for backward compatibility reasons). The More Data signaling in BlockAck frames is only supported when an HE AP is buffering BUs for an HE non-AP STA and this needs to be made clear. | Create a new paragraph that begins: "If an HE AP has buffered BUs to transmit to an HE non-AP STA, the AP may set the Mode Data field in a BlockAck frame..." |  | EDITOR | [6 empty] | 2017-01-10 17:26 | EDITOR
8509 | Robert Stacey | 225 | 1 | 11.2.2.6 | 141 | 64 | T | Y | 141.64 | 64 | 11.2.2.6 |  |  | Kaiying Lv |  |  | An HE STA could respond to a Trigger frame with a PS-Poll frame. There is no description of how the AP should deal with a PS Poll sent this way. The current text at the cited location states that the "AP shall respond after a SIFS either with a Data or Management frame, or with an Ack frame." What about a Multi-STA BlockAck frame? | Add details for PS-Poll operation in HE trigger-based PPDUs. |  | EDITOR | [6 empty] | 2017-01-10 17:26 | EDITOR
8510 | Robert Stacey | 225 | 1 | 9.4.2.200 | 74 | 11 | E | N | 74.11 | 11 | 9.4.2.200 | [5 empty] | Invalid cross-reference | Change 10.44.3.4 to 27.7.3.4 |  | EDITOR | Editorials | [5 empty] | 2017-01-09 23:48 | EDITOR
8511 | Robert Stacey | 225 | 1 | 9.4.2.218.2 | 77 | 29 | T | Y | 77.29 | 29 | 9.4.2.218.2 | [5 empty] | TWT operation as defined in 27.7 is the appropriate flavor of TWT for an HE STA. TWT operation in 10.43 is for the baseline with the HE extensions. | Change to "as described in 27.7" (2 times) | [8 empty] | 2017-01-09 09:43
8512 | Robert Stacey | 225 | 1 | 9.4.2.218.2 | 77 | 34 | T | Y | 77.34 | 34 | 9.4.2.218.2 | [5 empty] | TWT operation as defined in 27.7 is the appropriate flavor of TWT for an HE STA. TWT operation in 10.43 is for the baseline with the HE extensions. | Change to "as described in 27.7" (2 times) | [8 empty] | 2017-01-09 09:43
8513 | Robert Stacey | 225 | 1 | 27.7.3 | 187 | 8 | E | N | 187.08 | 8 | 27.7.3 | [5 empty] | Wrong cross-reference | Change to "10.43.8" |  | EDITOR | Editorials | [5 empty] | 2017-01-09 23:48 | EDITOR
8514 | Robert Stacey | 225 | 1 | 9.4.2.218.2 | 80 | 38 | T | N | 80.38 | 38 | 9.4.2.218.2 | [5 empty] | aPSDUMaxLength is 6,500,631 octets. But 2^22-1 is only 4,194,303 octets. Allow the A-MPDU to reach the PSDU limit. | Allow values 1, 2 and 3 | [8 empty] | 2017-01-09 09:43
8515 | Robert Stacey | 225 | 1 | 9.3.3.1 | 52 | 26 | T | N | 52.26 | 26 | 9.3.3.1 | [5 empty] | The Beacon frame body table (Table 9-27) does not include the MU EDCA Parameter Set element | Add it | [8 empty] | 2017-01-09 09:43
8516 | Robert Stacey | 225 | 1 | 9.3.3.5 | 53 | 15 | T | N | 53.15 | 15 | 9.3.3.5 | [5 empty] | The Association Response frame body table (Table 9-30) does not include the MU EDCA Parameter Set element | Add it | [8 empty] | 2017-01-09 09:43
8517 | Robert Stacey | 225 | 1 | 9.3.3.8 | 54 | 9 | T | N | 54.09 | 9 | 9.3.3.8 | [5 empty] | The Reassociation Response frame Body table (Table 9-32) does not include the MU EDCA Parameter Set element | Add it | [8 empty] | 2017-01-09 09:43
8518 | Robert Stacey | 225 | 1 | 9.3.3.11 | 55 | 6 | T | N | 55.06 | 6 | 9.3.3.11 | [5 empty] | The Probe Response frame Body table (Table 9-34) does not include the MU EDCA Parameter Set element | Add it | [8 empty] | 2017-01-09 09:43
8519 | Robert Stacey | 225 | 1 | 9.4.2.221 | 94 | 65 | T | Y | 94.65 | 65 | 9.4.2.221 |  |  | Laurent Cariou |  |  | Default MU EDCA Parameters set for non-AP STA operation are missing (compared to default EDCA parameter set in 802.11-2016 Table 9-137 & Table 9-138) | Add defaults: AC_BK: AIFSN = 7/ ECWmin = 15 / ECWmax = 15 / MU EDCA Timer = 13*8TUs AC_BE: AIFSN = 13/ ECWmin = 15 / ECWmax = 15 / MU EDCA Timer = 13*8TUs AC_VI: AIFSN = 2/ ECWmin = 15 / ECWmax = 15 / MU EDCA Timer = 13*8TUs AC_VO: AIFSN = 2/ ECWmin = 15 / ECWmax = 15 / MU EDCA Timer = 13*8TUs |  | EDITOR | [6 empty] | 2017-01-10 17:32 | EDITOR
8520 | Robert Stacey | 225 | 1 | 27.5.2.6.2 | 173 | 1 | T | N | 173.01 | 1 | 27.5.2.6.2 |  |  | Abhishek Patil |  |  | The UL OFDMA-based random access procedure for unassociated STAs is not defined | Define |  | EDITOR | [6 empty] | 2017-01-10 17:19 | EDITOR
8521 | Robert Stacey | 225 | 1 | 9.4.2.1 | 67 | 15 | T | Y | 67.15 | 15 | 9.4.2.1 | [5 empty] | A WG motion is required to allocate an element ID for the HE Capabilities element. It can't be justified and I doubt it would be approved. | Change to Element ID Extension and update format accordingly | [8 empty] | 2017-01-09 09:43
8522 | Robert Stacey | 225 | 1 | 9.4.2.1 | 67 | 19 | T | Y | 67.19 | 19 | 9.4.2.1 | [5 empty] | A WG motion is required to allocate an element ID for the HE Operation element. It can't be justified and I doubt it would be approved. | Change to Element ID Extension and update format accordingly | [8 empty] | 2017-01-09 09:43
8523 | Robert Stacey | 225 | 1 | 27.5.2.2.3 | 167 | 30 | E | N | 167.3 | 30 | 27.5.2.2.3 | [5 empty] | Invalid cross-reference | Change to 10.22.2.2 |  | EDITOR | Editorials | [5 empty] | 2017-01-09 23:48 | EDITOR
8524 | Robert Stacey | 225 | 1 | 27.5.2.2.3 | 167 | 26 | E | N | 167.26 | 26 | 27.5.2.2.3 | [5 empty] | Invalid cross-reference | Change to 10.22.2.7 |  | EDITOR | Editorials | [5 empty] | 2017-01-09 23:48 | EDITOR
8525 | Robert Stacey | 225 | 1 | 27.15.2 | 201 | 44 | T | N | 201.44 | 44 | 27.15.2 |  |  | Alfred Asterjadhi |  |  | An HE trigger-based PPDU is ONLY sent in response to a Trigger frame. So it is not possible to send a Control frame response in the same PPDU format. Also, why can't the PPDU format be non-HT? | Fix |  | EDITOR | [6 empty] | 2017-01-10 17:52 | EDITOR
8526 | Robert Stacey | 225 | 1 | 27.15.2 | 201 | 50 | T | N | 201.5 | 50 | 27.15.2 |  |  | Alfred Asterjadhi |  |  | Why is it important that the Trigger frame be in an HE PPDU? If the Trigger frame is in a non-HT PPDU or VHT PPDU the response is the same. Why does it matter that it's a Control response? If it's a QoS Data response it's carried in the same PPDU format. | Fix |  | EDITOR | [6 empty] | 2017-01-10 17:52 | EDITOR
8527 | Robert Stacey | 225 | 1 | 27.5.2.6 | 174 | 20 | T | Y | 174.2 | 20 | 27.5.2.6 |  |  | Abhishek Patil |  |  | Random access behavior for unassociated STAs is not defined | Define behavior for unassociated STAs |  | EDITOR | [6 empty] | 2017-01-10 17:19 | EDITOR
8528 | Robert Stacey | 225 | 1 | 9.2.4.6.4.4 | 25 | 8 | E | N | 25.08 | 8 | 9.2.4.6.4.4 | [5 empty] | The reference to the Link adaptation using the HE variant HT Control field is erouneous | The reference shall be modified from 9.31.4 to 27.13 |  | EDITOR | Editorials | [5 empty] | 2017-01-09 23:48 | EDITOR
8529 | Robert Stacey | 225 | 1 | 27.13 | 199 | 1 | T | N | 199.01 | 1 | 27.13 | [5 empty] | It is not clear what the receiving side (AP/STA) is expected to do with the HE-MCS / NSS values in this A-control | Need a description for receiver sode behavior in response to this A-control field (similarly to section 27.8, which details what is expected from the receiving side to do with the OMI A-control field values) | [8 empty] | 2017-01-09 09:43
8530 | Robert Stacey | 225 | 1 | 10.13.2 | 154 | 42 | E | Y | 154.42 | 42 | 10.13.2 | [5 empty] | wrong link to HE Capabilities Element | need to change it to 9.4.2.218 (HE Capabilities element) |  | EDITOR | Editorials | [5 empty] | 2017-01-09 23:48 | EDITOR
8531 | Robert Stacey | 225 | 1 | 28.2.2 | 222 | 14 | T | N | 222.14 | 14 | 28.2.2 |  |  | Bo Sun |  |  | APEP_LENGTH is defined in the range 1 to 1048575 while the maximum allowed A-MPDU in HE is 6500531 octets, need to fix it | Change to 6,500,531 |  | EDITOR | [6 empty] | 2017-01-10 16:29 | EDITOR
8532 | Robert Stacey | 225 | 1 | 9.3.1.23 | 47 | 34 | T | N | 47.34 | 34 | 9.3.1.23 |  |  | Raja Banerjea |  |  | Range mismatch | Values 0 to 90 map to -110 to -20 dBm |  | EDITOR | [6 empty] | 2017-01-10 17:08 | EDITOR
8533 | Robert Stacey | 225 | 1 | 27.6.2 | 176 | 25 | T | N | 176.25 | 25 | 27.6.2 |  |  | Raja Banerjea |  |  | Missing TA field setting rules of NDPA in MultiBSSID is supported, as defined in Trigger frame (see section 27.5.2.2.2) | Need to add the TA field setting rules for the NDPA in case of dot11MultiBSSIDActivated is false / true, similar to the rules of trigger frame (section 27.5.2.2.2) |  | EDITOR | [6 empty] | 2017-01-10 17:16 | EDITOR
8534 | Robert Stacey | 225 | 1 | 27.4.1 | 157 | 36 | T | N | 157.36 | 36 | 27.4.1 |  |  | George Cherian |  |  | Missing TA field setting rules of Multi-STA BlockACK frame in MultiBSSID is supported, as defined in Trigger frame (see section 27.5.2.2.2) | Need to add the TA field setting rules for the Multi-STA BlockACK frame in case of dot11MultiBSSIDActivated is false / true, similar to the rules of trigger frame (section 27.5.2.2.2) |  | EDITOR | [6 empty] | 2017-01-10 17:12 | EDITOR
8535 | Robert Stacey | 225 | 1 | 273.3.4 | 154 | 39 | T | Y | 154.39 | 39 | 273.3.4 | [5 empty] | Level 3 fragmentation offers no benefit over level 2 fragmentation in terms of packing efficiency and, in fact, reduces performance since it reduces the available block ack window size. | Remove the level 3 fragmentation feature or replace it with a scheme that has better performance. A scheme with better performance is the following: Assign sequence numbers to MPDUs (not MSDUs). Add a start of MSDU (SOM) flag and end of MSDU flag (EOM) to the MPDU header (the Fragment Number field bits could be reused). The block ack window size would thus not be reduced to accommodate the fragment numbering. Multiple fragments of an MSDU could be included in the same A-MPDU. | [8 empty] | 2017-01-09 09:43
8536 | Rojan Chitrakar | 225 | 1 | 4.3.14a | 9 | 21 | T | N | 9.21 | 21 | 4.3.14a |  |  | Guoqing Li |  |  | non-AP STA mentioned here should be 20 MHz only non-AP STA instead? | Change "non-AP STA" to "20 MHz only non-AP STA" |  | EDITOR | [6 empty] | 2017-01-10 17:09 | EDITOR
8537 | Rojan Chitrakar | 225 | 1 | 4.3.14a | 9 | 26 | T | N | 9.26 | 26 | 4.3.14a |  |  | Guoqing Li |  |  | non-AP STA mentioned here should be 20 MHz only non-AP STA instead? | Change "non-AP STA" to "20 MHz only non-AP STA" |  | EDITOR | [6 empty] | 2017-01-10 17:09 | EDITOR
8538 | Rojan Chitrakar | 225 | 1 | 8.3.5.12.2 | 16 | 20 | T | N | 16.2 | 20 | 8.3.5.12.2 | [5 empty] | The PHY-CCA.indication(BUSY, {primary}) primitive is issued by the PHY as long as a valid PPDU is detected at a sufficient signal strength over the primary 20 MHz channel. However, just based on this indication, it is not possible for the MAC to understand which of the 20 MHz channels other than the primary 20 MHz are actually busy. To facilitate better spectrum re-use during DL/UL OFDMA transmissions, it would be beneficial for the MAC to be aware of the busy/idle state of the rest of the 20 MHz channels even when the primary 20 MHz channel is busy. | In order to enable the MAC to understand which of the 20 MHz channels other than the primary 20 MHz are actually busy, add three more channel-list elements for HE STAs: primary20: In an HE STA, indicates that the primary 20 MHz channel is busy but the rest of the 20 MHz channels within the operating channel width are idle. primary40: In an HE STA, indicates that the primary 40 MHz channel is busy but the rest of the 20 MHz channels within the operating channel width are idle. primary80: In an HE STA, indicates that the primary 80 MHz channel is busy but the rest of the 20 MHz channels within the operating channel width are idle. | [8 empty] | 2017-01-09 09:43
8539 | Rojan Chitrakar | 225 | 1 | 9.3.1.23 | 45 | 36 | T | N | 45.36 | 36 | 9.3.1.23 |  |  | Raja Banerjea |  |  | STAs with limited/inaccurate transmission power adjustment capabilities may not be able to accurately match the "Target RSSI" level specified in the Trigger Frame. This may cause large differences in the received power among STAs, leading to severe Multi-User Interference (MUI). As an example, an STA located very close to the AP may cause high RSSI at the AP even at minimum transmission power. This issue would be even more serious in the case of random access since the AP cannot know which STAs will actually transmit. | In order to enable the AP to reduce the chances of Multi-User Interference (MUI), aside from AID = 0, add two more special AIDs to identify RUs for random access with some restrictions as below: AID = 2008: Only STAs whose estimated received signal power at the AP does not exceed the "Target RSSI" specified in the Trigger frame, when the STA transmits at the transmit power level calculated as per Eqn. 28-118, may transmit on the RU. AID = 2009: Only STAs that cause the estimated received signal power at the AP to exceed the "Target RSSI" specified in the Trigger frame, even when the STA transmits at minimum transmit power level calculated as per Eqn. 28-118, may transmit on the RU. The definition of AID = 0 remains the same: AID = 0 : Random access with no restriction. |  | EDITOR | [6 empty] | 2017-01-10 17:08 | EDITOR
8540 | Rojan Chitrakar | 225 | 1 | 9.3.1.23 | 42 | 32 | T | N | 42.32 | 32 | 9.3.1.23 |  |  | Raja Banerjea |  |  | Even though the Basic Trigger variant Trigger frame allows STAs to aggregate management frames with Data frames in an HE trigger based PPDU, in certain situations, it is more efficient if the AP is able to restrict the frame type that is included in the HE trigger based PPDU. For e.g. during the BSS setup, the AP can expect many simultaneous exchanges of block ack setup frames. In such times, it would be more efficient for the AP to restrict the uplink frames to management frames (ADDBA request/ADDBA response etc.). | Add a new Trigger variant for management frame types (Management frame Trigger variant) to solicit specific management frames from STAs. An two octet "preferred response type" field in the Type dependent common info field can be used to specify the specific management frame. The same encoding for frame subtypes defined in Section 9. Frame formats, may be reused. For Action frames, the remaining bits may be used to specify the Action category (as defined in 9.4.111) as well as the Action field defined for each Action frame. |  | EDITOR | [6 empty] | 2017-01-10 17:08 | EDITOR
8541 | Rojan Chitrakar | 225 | 1 | 9.4.2.139 | 68 | 30 | T | N | 68.3 | 30 | 9.4.2.139 | [5 empty] | Instead of defining new Action frames (L3 Frag BA Request/Response) for block ack setup for L3 fragmentation, it is more efficient to reuse the HE Fragmentation Operation subfield to indicate L3 fragmentation as well. | Use the value of 3 for the HE Fragmentation Operation subfield in the ADDBA request/response frames to negotiate Block Ack setup under fragmentation level 3. | [8 empty] | 2017-01-09 09:43
8542 | Rojan Chitrakar | 225 | 1 | 9.6.5.1 | 98 | 46 | T | N | 98.46 | 46 | 9.6.5.1 | [5 empty] | Instead of defining new Action frames (L3 Frag BA Request/Response) for block ack setup for L3 fragmentation, it is more efficient to reuse the HE Fragmentation Operation subfield to indicate L3 fragmentation as well. | Remove Block Ack Action field values 3, 4 and 5 and instead use the value of 3 for the HE Fragmentation Operation subfield in the ADDBA request/response frames to negotiate Block Ack setup under fragmentation level 3. | [8 empty] | 2017-01-09 09:43
8543 | Rojan Chitrakar | 225 | 1 | 11.2.2.17 | 143 | 49 | T | N | 143.49 | 49 | 11.2.2.17 | [5 empty] | Inclusion of BSS Color Change Announcement element should also be classified as a critical update. | Add "Inclusion of BSS Color Change Announcement element" to the list. | [8 empty] | 2017-01-09 09:43
8544 | Rojan Chitrakar | 225 | 1 | 27.3.3.4 | 154 | 39 | T | N | 154.39 | 39 | 27.3.3.4 |  |  | Ming Gan |  |  | Instead of defining new Action frames (L3 Frag BA Request/Response) for block ack setup for L3 fragmentation, it is more efficient to reuse the HE Fragmentation Operation subfield to indicate L3 fragmentation as well. | use the value of 3 for the HE Fragmentation Operation subfield in the ADDBA request frames to initiate Block Ack setup under fragmentation level 3. |  | EDITOR | [6 empty] | 2017-01-10 17:13 | EDITOR
8545 | Rojan Chitrakar | 225 | 1 | 27.3.3.4 | 154 | 41 | T | N | 154.41 | 41 | 27.3.3.4 |  |  | Ming Gan |  |  | Instead of defining new Action frames (L3 Frag BA Request/Response) for block ack setup for L3 fragmentation, it is more efficient to reuse the HE Fragmentation Operation subfield to indicate L3 fragmentation as well. | use the value of 3 for the HE Fragmentation Operation subfield in the ADDBA response frames to accept Block Ack setup under fragmentation level 3. |  | EDITOR | [6 empty] | 2017-01-10 17:13 | EDITOR
8546 | Rojan Chitrakar | 225 | 1 | 27.3.3.4 | 154 | 46 | T | N | 154.46 | 46 | 27.3.3.4 |  |  | Ming Gan |  |  | More detail is required for the block acknowledgment record used during L3 fragmentation. It is mentioned that the block acknowledgment record maintains "up to" 4 bits per MSDU. Does it mean that it is also possible to have fewer than 4 (e.g. only 2) bits per MSDU if the MSDU only contain 2 fragments? If this is the case, a separate table would be required to track the number of fragments present in each received MSDU. If this is the intended effect, please provide more detail on how the recipient maintains and updates the block acknowledgment record (and other tables if applicable) under L3 fragmentation. | Please clarify the meaning of "up to" 4 bits per MSDU. If the block acknowledgement record may maintain variable number of bits per MSDU, please provide more detail on how the recipient maintains and updates the block acknowledgment record (and other tables if applicable) under L3 fragmentation. |  | EDITOR | [6 empty] | 2017-01-10 17:13 | EDITOR
8547 | Rojan Chitrakar | 225 | 1 | 27.3.4.1 | 155 | 39 | T | N | 155.39 | 39 | 27.3.4.1 |  |  | Ming Gan |  |  | Some sort of timeout timer would still be required for defragmentation of dynamic fragments, else the incompletely received MSDUs, A-MSDU or MMPDU may cause the recipient's buffer to be full. | Clarify why the receive timer rules do not apply to dynamic fragments. Else, provide alternate mechanism to flush the recipient's buffer. |  | EDITOR | [6 empty] | 2017-01-10 17:13 | EDITOR
8548 | Rojan Chitrakar | 225 | 1 | 27.4.1 | 157 | 49 | E | N | 157.49 | 49 | 27.4.1 | [5 empty] | Incomplete name in the sentence "... each received Multi-STA sent by an STA ..." | change "Multi-STA" to "Multi-STA Block Ack frame" |  | EDITOR | Editorials | [5 empty] | 2017-01-09 23:48 | EDITOR
8549 | Rojan Chitrakar | 225 | 1 | 27.4.3 | 160 | 8 | G | N | 160.08 | 8 | 27.4.3 | [5 empty] | Either incomplete or unclear sentence: "The values in the recipient's record ..." | Re-write the sentence in an easier to understand manner. | [8 empty] | 2017-01-09 09:43
8550 | Rojan Chitrakar | 225 | 1 | 27.4.4.1 | 160 | 46 | T | N | 160.46 | 46 | 27.4.4.1 |  |  | George Cherian |  |  | "soliciting" should be "solicited" | replace "soliciting" with "solicited" |  | EDITOR | [6 empty] | 2017-01-10 17:12 | EDITOR
8551 | Rojan Chitrakar | 225 | 1 | 27.4.4.5 | 162 | 23 | T | N | 162.23 | 23 | 27.4.4.5 |  |  | George Cherian |  |  | The sentence "... announce the support the reception of MU multi-STA BlockAck frame.", refers to non-existence capability "MU multi-STA BlockAck frame". The closest thing appears to be "Group Addressed Multi-STA Block-Ack In DL MU Support" but that bit refers to support for the reception of a group-addressed Multi-STA BlockAck frame sent in a "non-broadcast" RU instead of a broadcast RU as stated in this clause. | Replace "reception of MU multi-STA BlockAck frame" with the correct HE capability subfield. |  | EDITOR | [6 empty] | 2017-01-10 17:12 | EDITOR
8552 | Rojan Chitrakar | 225 | 1 | 27.5.2.2.2 | 166 | 38 | T | N | 166.38 | 38 | 27.5.2.2.2 |  |  | Abhishek Patil |  |  | "User Info field" should be "A-control subfield"? | Replace "User Info field" with "A-control subfield" |  | EDITOR | [6 empty] | 2017-01-10 17:19 | EDITOR
8553 | Rojan Chitrakar | 225 | 1 | 27.52.2.2 | 167 | 15 | T | N | 167.15 | 15 | 27.52.2.2 | [5 empty] | "AC Preference Level subfield" should be "Preferred AC subfield" and grammar is wrong | Replace the sentence with "The AP may assign any value defined in Table 9-25i (Preferred AC subfield encoding) in the Preferred AC subfield in the Trigger Dependent User Info field for an HE STA identified by the AID12 subfield of the User Info field of a Basic Trigger frame." | [8 empty] | 2017-01-09 09:43
8554 | Rojan Chitrakar | 225 | 1 | 27.5.2.3 | 167 | 64 | T | N | 167.64 | 64 | 27.5.2.3 |  |  | Abhishek Patil |  |  | "- Otherwise, a STA shall not send an HE trigger-based PPDU." The conditions listed missed the case of AID12 = 0 i.e. transmission of HE trigger-based PPDU during OFDMA based UL Random Access. | Add the condition for the case of AID12 = 0 i.e. transmission of HE trigger-based PPDU during OFDMA based UL Random Access. |  | EDITOR | [6 empty] | 2017-01-10 17:19 | EDITOR
8555 | Rojan Chitrakar | 225 | 1 | 27.5.2.4 | 170 | 36 | T | N | 170.36 | 36 | 27.5.2.4 |  |  | Abhishek Patil |  |  | Based on the description of the subsequent paragraph, the ED based CCA considers the status of a wide band channel on a 20 MHz granularity, i.e. as long as the 20 MHz channels containing the allocated RUs are considered idle, even if the other 20 MHz channels are busy (including the primary 20 MHz), a STA is still allowed to transmit the HE trigger- based PPDU. However, the virtual CS i.e. NAV is considered over the whole wide band. Even a narrow band OBSS transmission on the primary 20 MHz channel will set the STA's Inter-BSS NAV thereby rendering all the remaining 20 MHz channels of the wide band unusable for UL MU even when the ED based CCA returns idle on those 20 MHz channels. As such, it will be beneficial to record, in addition to the duration of the Inter-BSS NAV, the busy/idle state of the 20 MHz channels other than the primary 20 MHz. If the 20 MHz channels containing the allocated RUs are considered idle by both the ED based CCA as well as the inter-BSS NAV, a STA should be allowed to transmit the HE trigger- based PPDU on the allocated RU. This will prevent a narrow band OBSS transmission from blocking the use of a wide band channel for UL MU. | When recording the inter-BSS NAV set by an inter-BSS PPDU, in addition to recording the NAV duration of the Inter-BSS PPDU, the busy/idle state of the 20 MHz channels other than the primary 20 MHz are also recorded. A STA may also keep this record in conjunction with the HE bandwidth query report operation. This allows the virtual CS to be considered on a 20 MHz granularity as well i.e. the virtual CS is considered busy on a 20 MHz channel only if the NAV counter is nonzero and the 20 MHz channel was recorded as busy when the NAV was recorded. If the 20 MHz channels containing the allocated RUs in a Trigger frame are considered idle by both the ED based CCA as well as the virtual CS, a STA is allowed to transmit the HE trigger- based PPDU on the allocated RU. |  | EDITOR | [6 empty] | 2017-01-10 17:19 | EDITOR
8556 | Rojan Chitrakar | 225 | 1 | 27.5.2.6 | 172 | 23 | E | N | 172.23 | 23 | 27.5.2.6 | [5 empty] | The term "UL OFDMA-based random access" is very long. Define an acronym for "UL OFDMA-based random access" for easy referencing. | Following the 802.11 tradition of four letter acronyms for channel access schemes (e.g. EDCA, HCCA, MCCA etc.), would like to suggest UORA (Uplink OFDMA-based Random Access). Add a definition for UORA in Clause 3.2 and Clause 3.4 and replace all appropriate repetitive instances of "Uplink OFDMA-based Random Access" with UORA. |  | EDITOR | Editorials | [5 empty] | 2017-01-09 23:48 | EDITOR
8557 | Rojan Chitrakar | 225 | 1 | 27.5.2.6.1 | 172 | 33 | T | N | 172.33 | 33 | 27.5.2.6.1 |  |  | Abhishek Patil |  |  | STAs with limited/inaccurate transmission power adjustment capabilities may not be able to accurately match the "Target RSSI" level specified in the Trigger Frame. This may cause large differences in the received power among STAs, leading to severe Multi-User Interference (MUI). As an example, an STA located very close to the AP may cause high RSSI at the AP even at minimum transmission power. This issue would be even more serious in the case of random access since the AP cannot know which STAs will actually transmit. | In order to enable the AP to reduce the chances of Multi-User Interference (MUI), aside from AID = 0, add two more special AIDs to identify RUs for random access with some restrictions as below: AID = 2008: Only STAs whose estimated received signal power at the AP does not exceed the "Target RSSI" specified in the Trigger frame, when the STA transmits at the transmit power level calculated as per Eqn. 28-118, may transmit on the RU. AID = 2009: Only STAs that cause the estimated received signal power at the AP to exceed the "Target RSSI" specified in the Trigger frame, even when the STA transmits at minimum transmit power level calculated as per Eqn. 28-118, may transmit on the RU. The definition of AID = 0 remains the same: AID = 0 : Random access with no restriction. |  | EDITOR | [6 empty] | 2017-01-10 17:19 | EDITOR
8558 | Rojan Chitrakar | 225 | 1 | 27.5.2.6.1 | 172 | 49 | T | N | 172.49 | 49 | 27.5.2.6.1 |  |  | Abhishek Patil |  |  | This note (If the STA does not receive the RAPS element, the STA does not transmit any HE trigger-based PPDU using random access RUs.) implies that an STA performing Active Scan may not use Random Access to transmit Probe Request frames to an AP from which it has not received Beacon/Probe Response frames. Since unassociated STAs were one of the target device categories given as example when the random access scheme was introduced, this limitation appears restrictive. | Define default values for OCWmin and OCWmax that may be used by unassociated STAs to transmit the probe request frames using random access RUs. |  | EDITOR | [6 empty] | 2017-01-10 17:19 | EDITOR
8559 | Rojan Chitrakar | 225 | 1 | 27.5.2.7 | 174 | 21 | T | N | 174.21 | 21 | 27.5.2.7 |  |  | Abhishek Patil |  |  | NDP feedback report procedure lacks details | Please provide more details for the proposed NDP feedback report procedure |  | EDITOR | [6 empty] | 2017-01-10 17:19 | EDITOR
8560 | Rojan Chitrakar | 225 | 1 | 27.5.3 | 175 | 33 | T | N | 175.33 | 33 | 27.5.3 |  |  | David Yang |  |  | In the sentence "An HE MU PPDU transmitted by the AP..." if the HE MU PPDU refers to the one that starts an MU Cascading sequence, please specify as such. | Qualify the HE MU PPDU to which the A-MPDU contents applies as the one that starts an MU cascading sequence. |  | EDITOR | [6 empty] | 2017-01-10 17:43 | EDITOR
8561 | Rojan Chitrakar | 225 | 1 | 27.9.1 | 190 | 11 | E | N | 190.11 | 11 | 27.9.1 | [5 empty] | Definition of "SR PPDU" is missing | Add definition of "SR PPDU" |  | EDITOR | Editorials | [5 empty] | 2017-01-09 23:48 | EDITOR
8562 | Rojan Chitrakar | 225 | 1 | 27.9.1 | 190 | 42 | T | N | 190.42 | 42 | 27.9.1 |  |  | Sean Coffey |  |  | The timing of PHYCCARESET.request primitive as well as the TXOP limitations if any is not clear in the case of spatial reuse during the reception of non-HE PPDU. | Clarify the he timing of PHYCCARESET.request primitive as well as the TXOP limitations if any in the case of spatial reuse during the reception of non-HE PPDU. |  | EDITOR | [6 empty] | 2017-01-10 17:06 | EDITOR
8563 | Rojan Chitrakar | 225 | 1 | 27.10.2 | 192 | 43 | T | N | 192.43 | 43 | 27.10.2 |  |  | Liwen Chu |  |  | More detail is required for the use of HE MU PPDU in the UL. | Provide details of UL HE MU PPDU. |  | EDITOR | [6 empty] | 2017-01-10 17:40 | EDITOR
8564 | Rojan Chitrakar | 225 | 1 | 28.3.3.2 | 229 | 24 | T | N | 229.24 | 24 | 28.3.3.2 |  |  | Jinsoo Choi |  |  | Does the sentence "The 242-tone RU is used in the 20 MHz HE SU PPDU format." imply that the 242-tone RU may not be used in the 20 MHz HE trigger based PPDU? If yes, this is contradictory with the sentence on P229L7 that says "The 26-tone RU, 52-tone RU, 106-tone RU and 242-tone RU are used in the 20 MHz, 40 MHz, 80 MHz, 160 MHz and 80+80 MHz HE MU PPDU formats or HE trigger-based PPDU formats using OFDMA transmission,..." In certain situations, it may be useful for the AP to trigger a single STA to send back a HE trigger-based PPDU on the full channel bandwidth e.g. using the 242-tone RU in a 20 MHz band . | Allow the AP to assign, in a Trigger frame, the largest RU on a channel to a single STA to transmit its uplink frame/s in an HE trigger based PPDU using OFDMA transmission. E.g. the 242-tone RU may be used in the 20 MHz HE trigger-based PPDU format using OFDMA transmission. |  | EDITOR | [6 empty] | 2017-01-10 16:34 | EDITOR
8565 | ron porat | 225 | 1 | 28.3.11.5.4 | 321 |  | T | Y | 321 |  | 28.3.11.5.4 | [5 empty] | Lines 6-13 deal with the case where, in an MU PPDU, either no LDPC user has an extra symbol or all users are BCC encoded. However, the following isn't clear: an MU PPDU has a mixture of LDPC and BCC users and some LDPC users have an extra symbol. Should the BCC users set a,N_sym based on 28-86 or 28-85? The confusion arises because the 'if' statement on line 6 doesn't have an explicitly specified else clause and it's not clear whether the 'note' on line 14 applies only when the 'if' condition is met or is true universally. | Make it clear that BCC users shall set a,N_sym based on 28-86. Delete the text on lines 14-15 ("Note that users with .... Equation (28-86)") On line 8, after the words "shall be set to 0, and", add the underlined text: update the common pre-FEC padding factor and NSYM values for all users as follows | [8 empty] | 2017-01-09 09:43
8566 | ron porat | 225 | 1 | 28.4.2 | 372 |  | T | Y | 372 |  | 28.4.2 | [5 empty] | In an 11ac MU transmission with mixed BCC/LDPC users, the airtime for all the users was the same. However, the PSDU length as defined in 28-131 of 11ax D1.0 does not satisfy this property. In particular, for a mixture of BCC and LDPC users, when an LDPC extra symbol is added, BCC users' PSDU will not align with the rest | Ensure same airtime for all users, irrespective of coding. Update equation 28-131 as follows: a. Use two separate equations, one for the BCC and one for the LDPC case. b. Equation for LDPC case: same as equation 28-131, except that we omit the '-- N_tail' at the end c. Equation for BCC case: same as equation 28-131, except that we use Nsym instead of Nsym,init, and NDBPS,last,u instead of NDBPS,last,init,u | [8 empty] | 2017-01-09 09:43
8567 | ron porat | 225 | 1 | 28.3.10.7 | 275 | 34 | T | Y | 275.34 | 34 | 28.3.10.7 |  |  | Ron Porat |  |  | 1 bit in HE-SIG-A assigned to handle Doppler, but no mechanism provided (Table 28-16 and 28-17) | Propose to adopt traveling pilots (similar to 11ah) to handle Doppler |  | EDITOR | [6 empty] | 2017-01-10 16:51 | EDITOR
8568 | ron porat | 225 | 1 | 28.3.10.7 | 274 | 6 | T | Y | 274.06 | 6 | 28.3.10.7 |  |  | Ron Porat |  |  | Spatial Reuse Field value definition lacks detail | Propose to adopt document 1476r8 to complete the definition of the SRP based spatial reuse feature |  | EDITOR | [6 empty] | 2017-01-10 16:51 | EDITOR
8569 | ron porat | 225 | 1 | 9.4.2.218.3 | 84 | 56 | T | Y | 84.56 | 56 | 9.4.2.218.3 |  |  | Lochan Verma |  |  | In Table 9-262aa, capability bit for NSTS Total <= 80 MHz. Description is confusing. | Propose the following rewording: "The maximum value for Nsts.total that can be sent in a DL MU MIMO transmission on full or partial bandwidth that includes that STA" |  | EDITOR | [6 empty] | 2017-01-10 17:55 | EDITOR
8570 | ron porat | 225 | 1 | 9.4.2.218.3 | 85 | 13 | T | Y | 85.13 | 13 | 9.4.2.218.3 |  |  | Lochan Verma |  |  | In Table 9-262aa, capability bit for NSTS Total > 80 MHz. Description is confusing. | Propose the following rewording: "The maximum value for Nsts.total that can be sent in a DL MU MIMO transmission on full or partial bandwidth that includes that STA" |  | EDITOR | [6 empty] | 2017-01-10 17:55 | EDITOR
8571 | ron porat | 225 | 1 | 27.5.2.7 | 174 | 24 | T | Y | 174.24 | 24 | 27.5.2.7 |  |  | Abhishek Patil |  |  | PHY design for NDP feedback report procedure is missing | Please provide PHY design details for this feature |  | EDITOR | [6 empty] | 2017-01-10 17:19 | EDITOR
8572 | ron porat | 225 | 1 | 28.3.18.4.4 | 359 |  | T | Y | 359 |  | 28.3.18.4.4 |  |  | Bin Tian |  |  | Text describing EVM computation is inconsistent with motioned document 1427r2 - parts should either be modified or removed | Make the following changes: a. On line 2, change "step e)" to "step f)" b. Step h (lines 20-25) should be deleted from D1.0 |  | EDITOR | [6 empty] | 2017-01-10 16:59 | EDITOR
8573 | Rui Cao | 225 | 1 | 28.3.10.10 | 311 | 20 | T | Y | 311.2 | 20 | 28.3.10.10 |  |  | Hongyuan Zhang |  |  | "HELTFk is the k-th element of the common HE-LTF sequence generated by ... ", the usage of "k-th" is vague, which can mean k starts from 1 at the left most of the HELTF sequence. Need to clarity the wording. | Change it to "HELTFk is value of the common HE-LTF sequence on subcarrier k ..." or refer to Equations (28-58) and (28-59) for the definition of k. |  | EDITOR | [6 empty] | 2017-01-10 16:48 | EDITOR
8574 | RUI YANG | 225 | 1 | 28.3.14.3 | 342 | 9 | E | Y | 342.09 | 9 | 28.3.14.3 | [5 empty] | In "with P the maximum power", the unit of P should be specified. | Change to "with P the maximum power in dBm". |  | EDITOR | Editorials | [5 empty] | 2017-01-09 23:48 | EDITOR
8575 | RUI YANG | 225 | 1 | 28.3.14.3 | 342 | 55 | T | Y | 342.55 | 55 | 28.3.14.3 |  |  | Lochan Verma |  |  | "The symbol clock error shall be pre-compensated by the same ppm amount as CFO error." The source/reference of the ppm value should be specified. | Either delete this sentence or provide the source to obtain the ppm amount and how to compensate the symbol clock error. |  | EDITOR | [6 empty] | 2017-01-10 16:58 | EDITOR
8576 | RUI YANG | 225 | 1 | 9.3.1.23 Trigger frame format | 47 | 24 | E | Y | 47.24 | 24 | 9.3.1.23 | [5 empty] | In the sentence: "The Target RSSI subfield of the User Info field indicates the target received signal power of the HE trigger based PPDU response," it is not clear if the "received signal power" at AP or STA. | Change to "The Target RSSI subfield of the User Info field indicates the target received signal power averaged over the AP's antennas of the HE trigger based PPDU response." |  | EDITOR | Editorials | [5 empty] | 2017-01-09 23:48 | EDITOR
8577 | RUI YANG | 225 | 1 | 28.3.14.2 | 341 |  | E | Y | 341 |  | 28.3.14.2 | [5 empty] | The first paragraph of this subclause is not necessary. The two signaled variables (i.e., Target_RSSI and Tx_pwr^AP) should be described (including the information about the source of the signals and their physical meaning) when they are introduced in Eq (28-118) and (28-119), respectively. | Removed the first paragraph, and describe Target_RSSI and Tx_pwr^AP under Eq (28-118) and Eq (28-119), respectively, with the information about the source and physical meaning. |  | EDITOR | Editorials | [5 empty] | 2017-01-09 23:48 | EDITOR
8578 | RUI YANG | 225 | 1 | 28.3.14.2 | 341 | 7 | T | Y | 341.07 | 7 | 28.3.14.2 |  |  | Lochan Verma |  |  | It is not clear if "the target receive signal power" is from each STA or the total received power. | Make it clear if "the target receive signal power" is from each STA or the total received power. |  | EDITOR | [6 empty] | 2017-01-10 16:58 | EDITOR
8579 | RUI YANG | 225 | 1 | 28.3.14.2 | 341 |  | E | N | 341 |  | 28.3.14.2 | [5 empty] | The descriptions of Tx_pwr^AP and DL_RSSI should be done for one after another, rather in a interleaved way. | Describe Tx_pwr^AP first, then DL_RSSI. |  | EDITOR | Editorials | [5 empty] | 2017-01-09 23:48 | EDITOR
8580 | RUI YANG | 225 | 1 | 28.3.14.2 | 341 | 14 | E | Y | 341.14 | 14 | 28.3.14.2 | [5 empty] | The font of the letters in "Target" in Eq. (28-119) should be the same. | Make the font the same in "Target" |  | EDITOR | Editorials | [5 empty] | 2017-01-09 23:48 | EDITOR
8581 | RUI YANG | 225 | 1 | 28.3.14.2 | 341 | 41 | T | Y | 341.41 | 41 | 28.3.14.2 |  |  | Lochan Verma |  |  | How to obtain BF gain, and how to apply the BF gain into the power pre-correction equation should be specified. It is not clear if the BF gain includes both Tx (@STA) and Rx (@AP) BF gain. | Provide the way(s) to obtain the BR gains and make it clear if it refers to Tx or/and Rx BF gain. |  | EDITOR | [6 empty] | 2017-01-10 16:58 | EDITOR
8582 | RUI YANG | 225 | 1 | 28.3.14.2 | 341 | 44 | T | Y | 341.44 | 44 | 28.3.14.2 |  |  | Lochan Verma |  |  | The formulation that considers max and min tx power should be explicitly given in Eq (28-118). | Update Equation (28-118) including min and max Tx powers. |  | EDITOR | [6 empty] | 2017-01-10 16:58 | EDITOR
8583 | RUI YANG | 225 | 1 | 28.3.14.2 | 341 | 59 | T | Y | 341.59 | 59 | 28.3.14.2 |  |  | Lochan Verma |  |  | Where to obtain "maximum UL transmit power of HE trigger-based PPDU for the assigned MCS" should be given. | Provide the source to obtain "maximum UL transmit power of HE trigger-based PPDU for the assigned MCS" |  | EDITOR | [6 empty] | 2017-01-10 16:58 | EDITOR
8584 | RUI YANG | 225 | 1 | 28.3.14.3 | 342 | 8 | E | Y | 342.08 | 8 | 28.3.14.3 | [5 empty] | "max(P-32, -10 dBm)" is a confusion expression | Change to "max(P-32, -10 ) (dBm) " |  | EDITOR | Editorials | [5 empty] | 2017-01-09 23:48 | EDITOR
8585 | Sameer Vermani | 225 | 1 | 28.3.16 | 344 | 55 | E | N | 344.55 | 55 | 28.3.16 | [5 empty] | The symbol for mu to signify micro-seconds is not correct in the line about PE field | Correct to apprpriate greek alphabet |  | EDITOR | Editorials | [5 empty] | 2017-01-09 23:48 | EDITOR
8586 | Sameer Vermani | 225 | 1 | 27.6 | 177 | 14 | E | N | 177.14 | 14 | 27.6 | [5 empty] | This line "If the HE beamformee is not capable of partial bandwidth feedback or if there is only one STA info element in the NDP Announcement frame then the HE beamformer shall set the RU Start Index and the RU End Index to values indicating a full bandwidth feedback such as in the case of Ng = 4, for 80 MHz full bandwidth feedback the RU Start Index and RU End Index is set to 0 and 36, respectively as shown in Table YY-1." needs to break and also please correct reference to the table. YY-1 does not seem to be the valid table reference. | Replace with "If the HE beamformee is not capable of partial bandwidth feedback or if there is only one STA info element in the NDP Announcement frame then the HE beamformer shall set the RU Start Index and the RU End Index to values indicating a full bandwidth feedback. As an example, in the case of Ng = 4, for 80 MHz full bandwidth feedback the RU Start Index and RU End Index are set to 0 and 36, respectively as shown in Table YY-1." |  | EDITOR | Editorials | [5 empty] | 2017-01-09 23:48 | EDITOR
8587 | Sameer Vermani | 225 | 1 | 27.6 | 178 | 39 | E | N | 178.39 | 39 | 27.6 | [5 empty] | "The beamformer initiating HE sounding protocol with one beamformee, shall not request MU-type feedback, CQI feedback, and SU-type partial bandwidth feedback, i.e., RU start index and RU end index do not cover full bandwidth, in NDP announcement." needs improvement | Suggested text "The beamformer initiating HE sounding protocol with one beamformee, shall not request MU-type feedback, CQI feedback or an SU-type partial bandwidth feedback (a SU -type feedback where RU start index and RU end index do not cover full bandwidth, in NDP announcement)." |  | EDITOR | Editorials | [5 empty] | 2017-01-09 23:48 | EDITOR
8588 | Sameer Vermani | 225 | 1 | 27.6 | 178 | 32 | T | N | 178.32 | 32 | 27.6 |  |  | Raja Banerjea |  |  | "The HE Compressed Beamforming feedback is comprised of the HE Compressed Beamforming Report information and the MU Exclusive Beamforming Report information." seems out of place | Delete the cocerned line. This belongs to another section. |  | EDITOR | [6 empty] | 2017-01-10 17:16 | EDITOR
8589 | Sameer Vermani | 225 | 1 | 9.6.28.2 | 64 | 6 | E | N | 64.06 | 6 | 9.6.28.2 | [5 empty] | The etxt "The HE MU Exclusive Beamforming Report information consists of Delta SNR subfields for each of the space-time stream (1 to Nc) of a subset of subcarriers typically spaced Ng apart, where Ng is signaled in the Grouping subfield of the HE MIMO Control field. Starting from the lowest frequency subcarrier and continuing to the highest frequency subcarrier. Specifically, the locations of the feedback subcarriers for delta SNR subfield shall be identical to the subcarrier locations of the compressed V matrices feedback." needs to improve | Suggested text "The HE MU Exclusive Beamforming Report information consists of Delta SNR subfields for each of the space-time stream (1 to Nc) of a subset of subcarriers typically spaced Ng apart, where Ng is signaled in the Grouping subfield of the HE MIMO Control field, starting from the lowest frequency subcarrier and continuing to the highest frequency subcarrier. Specifically, the locations of the feedback subcarriers for delta SNR subfield shall be identical to the subcarrier locations of the compressed beamforming feedback matrix V." |  | EDITOR | Editorials | [5 empty] | 2017-01-09 23:48 | EDITOR
8590 | Sheng Sun | 225 | 1 | 9.2.4.5.4 | 20 | 43 | T | Y | 20.43 | 43 | 9.2.4.5.4 | [5 empty] | The new HE rule added to Table 9-9, how would a receipient return a multi-STA BA in response to a DL HE MU PPDU? Additionally it is not clear what type of the trigger frame is used to return the response. There is MU ACK trigger frame type. | clarify | [8 empty] | 2017-01-09 09:43
8591 | Sheng Sun | 225 | 1 | 9.4.2.200 | 70 | 50 | T | Y | 70.5 | 50 | 9.4.2.200 | [5 empty] | The terms Scheduling STA and Scheduled STA need to be defined | as in comment | [8 empty] | 2017-01-09 09:43
8592 | Sheng Sun | 225 | 1 | 27.2.2 | 150 | 34 | T | Y | 150.34 | 34 | 27.2.2 |  |  | Po-Kai Huang |  |  | My ubderstading is the single NAV currently supported by 802.11 devices is updated baed on the Duration value in the MAC header of all received frame (Inter or Intra BSS). The so called "Basic NAV" is only updated based on Inter-BSS frames received. | it is better to find another name other than Baisc NAV. Mayve Iter-BSS NAV. |  | EDITOR | [6 empty] | 2017-01-10 17:28 | EDITOR
8593 | Sheng Sun | 225 | 1 | 27.5.1.3 | 163 | 27 | T | Y | 163.27 | 27 | 27.5.1.3 |  |  | Zhou Lan |  |  | what does "channel availability" mean? | clarify |  | EDITOR | [6 empty] | 2017-01-10 17:20 | EDITOR
8594 | Sheng Sun | 225 | 1 | 27.7.3.1 | 183 | 31 | T | Y | 183.31 | 31 | 27.7.3.1 |  |  | Alfred Asterjadhi |  |  | I thnik it would be much easire by explicitly specify the MMPDU that contains the TWT element, whether it is the TWT Req or the TWT Resp. | as in comment |  | EDITOR | [6 empty] | 2017-01-10 17:24 | EDITOR
8595 | Sheng Sun | 225 | 1 | 27.7.3.2 | 184 | 20 | T | Y | 184.2 | 20 | 27.7.3.2 |  |  | Alfred Asterjadhi |  |  | "Trigger-enabled TWT SP" need to be defined | as in comment |  | EDITOR | [6 empty] | 2017-01-10 17:24 | EDITOR
8596 | Sigurd Schelstraete | 225 | 1 | 28.3.3.1 | 228 | 56 | E | N | 228.56 | 56 | 28.3.3.1 | [5 empty] | Make numbered list of subcarrier types, instead of running text | See comment |  | EDITOR | Editorials | [5 empty] | 2017-01-09 23:48 | EDITOR
8597 | Sigurd Schelstraete | 225 | 1 | 28.3.3.1 | 228 | 60 | T | N | 228.6 | 60 | 28.3.3.1 |  |  | Jinsoo Choi |  |  | Replace "not used for data/pilot transmission" with " not used for either data or pilot transmission" | See comment |  | EDITOR | [6 empty] | 2017-01-10 16:34 | EDITOR
8598 | Sigurd Schelstraete | 225 | 1 | 28.3.3.2 | 229 | 1 | T | N | 229.01 | 1 | 28.3.3.2 |  |  | Jinsoo Choi |  |  | Section 28.3.3.2 is called "Resource unit, guard and DC subcarriers". Split it into a section on "Resource units" (including all text from page 229, line 3 to page 235, line 25) and one on "guard and DC subcarriers" (including text from page 235, line 27 to page 235, line 48). | See comment |  | EDITOR | [6 empty] | 2017-01-10 16:34 | EDITOR
8599 | Sigurd Schelstraete | 225 | 1 | 28.3.3.2 | 229 | 9 | T | Y | 229.09 | 9 | 28.3.3.2 |  |  | Jinsoo Choi |  |  | It would be preferable to control the behavior of the HE AP through e.g. a MIB variable. This variable would control whether the AP needs to take special measures in the presence on non-HE OBSS or not. | Introduce configuration control for the behavior of an HE AP in the presence of non-HE OBSS. |  | EDITOR | [6 empty] | 2017-01-10 16:34 | EDITOR
8600 | Sigurd Schelstraete | 225 | 1 | 28.3.3.2 | 229 | 9 | T | N | 229.09 | 9 | 28.3.3.2 |  |  | Jinsoo Choi |  |  | "if an HE AP operates in a DFS channel where there is a non-HE OBSS" needs to be more specific as to when the condition applies. | Provide more detail as to which metrics will trigger the specific condition to not request 26-tone RUs. |  | EDITOR | [6 empty] | 2017-01-10 16:34 | EDITOR
8601 | Sigurd Schelstraete | 225 | 1 | 28.3.3.2 | 229 | 11 | T | Y | 229.11 | 11 | 28.3.3.2 |  |  | Jinsoo Choi |  |  | "and the HE non-AP STA shall not respond with 26-tone RU". This may put STAs that oberve an OBSS at a disadvantage, since it has no way to indicate explicitly why it is not responding. It may be underserved as a result. | It would be better to have a mechanism that enables STAs to indicate the presence of a non-HE OBSS to the HE AP. |  | EDITOR | [6 empty] | 2017-01-10 16:34 | EDITOR
8602 | Sigurd Schelstraete | 225 | 1 | 28.3.3.2 | 230 | 6 | T | Y | 230.06 | 6 | 28.3.3.2 |  |  | Jinsoo Choi |  |  | The subcarrier indices in Table 28-3 are correct for a PPDU with CH_BANDWIDTH equal to 20 MHz in an 20 MHz BSS. If the BW of the BSS is wider than 20 MHz, I assume that a PPDU with CH_BANDWIDTH equal to 20 MHz would be sent in the primary channel of the BSS, causing all indices to shift accordingly. The text should be clearer on the position of the RU's when the CH_BANDWIDTH is less than the BSS bandwidth. | Add clarification on the interpretation of the RU indices when the CH_BANDWIDTH is less than the BSS bandwidth. Similarly for Table 28-4 and 28-5. |  | EDITOR | [6 empty] | 2017-01-10 16:34 | EDITOR
8603 | Sigurd Schelstraete | 225 | 1 | 28.3.3.2 | 230 | 6 | T | N | 230.06 | 6 | 28.3.3.2 |  |  | Jinsoo Choi |  |  | Replace "Subcarrier indices" with "Data and Pilot subcarriers indices" | See comment Similarly for Table 28-4 and 28-5. |  | EDITOR | [6 empty] | 2017-01-10 16:34 | EDITOR
8604 | Sigurd Schelstraete | 225 | 1 | 28.3.3.2 | 233 | 24 | T | N | 233.24 | 24 | 28.3.3.2 |  |  | Jinsoo Choi |  |  | Figure 28-3 does not show the number of DC carriers for the first four rows, unlike figures 28-2 and 28-4 | Add number of DC carriers to figure |  | EDITOR | [6 empty] | 2017-01-10 16:34 | EDITOR
8605 | Sigurd Schelstraete | 225 | 1 | 28.3.3.2 | 235 | 27 | T | N | 235.27 | 27 | 28.3.3.2 |  |  | Jinsoo Choi |  |  | "The 20 MHz HE MU PPDU and HE trigger-based PPDU with more than one RU has 7 DC subcarriers". This is not correct. A 20 MHz PPDU with a single RU smaller than 242 tones also has 7 DC tones. | Change to "A 20 MHz HE MU PPDU and HE trigger-based PPDU carrying one or more RUs smaller than 242 tones has 7 DC subcarriers" |  | EDITOR | [6 empty] | 2017-01-10 16:34 | EDITOR
8606 | Sigurd Schelstraete | 225 | 1 | 28.3.3.2 | 235 | 30 | T | N | 235.3 | 30 | 28.3.3.2 |  |  | Jinsoo Choi |  |  | "The 40 MHz HE PPDU with a 484-tone RU has 5 DC subcarriers located at [┤╟í2: 2].". The text does not mention the case of 40 MHz PPDU with smaller RU sizes. | Add numebr of DC carriers for a 40 MHz PPDU with RU size(s) smaller than 484. |  | EDITOR | [6 empty] | 2017-01-10 16:34 | EDITOR
8607 | Sigurd Schelstraete | 225 | 1 | 28.3.3.2 | 235 | 31 | T | N | 235.31 | 31 | 28.3.3.2 |  |  | Jinsoo Choi |  |  | "An 80 MHz HE MU PPDU and HE trigger-based PPDU with more than one RU has 7 DC subcarriers". This is not correct sincs an 80 MHz PPDU with a single RU smaller than 996 tones also has 7 DC carriers. | Change to "An 80 MHz HE MU PPDU and HE trigger-based PPDU with one or more RU's smaller than 996 tones has 7 DC subcarriers" |  | EDITOR | [6 empty] | 2017-01-10 16:34 | EDITOR
8608 | Sigurd Schelstraete | 225 | 1 | 28.3.3.2 | 235 | 37 | T | N | 235.37 | 37 | 28.3.3.2 |  |  | Jinsoo Choi |  |  | "The 20 MHz HE PPDU format has 11 guard subcarriers (6, 5)". Notation (6,5) is not explained anywhere. | Clarify. Similarly on lines 39 and 41 (notation (12,11)) |  | EDITOR | [6 empty] | 2017-01-10 16:34 | EDITOR
8609 | Sigurd Schelstraete | 225 | 1 | 28.3.3.2 | 235 | 37 | T | N | 235.37 | 37 | 28.3.3.2 |  |  | Jinsoo Choi |  |  | Why are guard carriers treated differently from null subcarriers. Both types are carriers without energy on it. The distinction seems rather artifical. | Considering merging guard carriers with null subcarriers |  | EDITOR | [6 empty] | 2017-01-10 16:34 | EDITOR
8610 | Sigurd Schelstraete | 225 | 1 | 28.3.3.2 | 235 | 48 | T | N | 235.48 | 48 | 28.3.3.2 |  |  | Jinsoo Choi |  |  | Don't use term "legacy preambles". | Use e.g. non-HE preamble fields |  | EDITOR | [6 empty] | 2017-01-10 16:34 | EDITOR
8611 | Sigurd Schelstraete | 225 | 1 | 28.3.3.3 | 236 | 16 | T | N | 236.16 | 16 | 28.3.3.3 |  |  | Jinsoo Choi |  |  | Table 28-6, for 40 MHz RU sizes 26, 52 and 106 defines tones +/-3 as null subcarriers, while +2:2 are defined as DC subcarriers. What's wrong with defining -3:+3 as DC subcarriers? | Define -3:+3 as DC subcarriers |  | EDITOR | [6 empty] | 2017-01-10 16:34 | EDITOR
8612 | Sigurd Schelstraete | 225 | 1 | 28.3.3.4 | 236 | 35 | T | N | 236.35 | 35 | 28.3.3.4 |  |  | Jinsoo Choi |  |  | Unclear sentence "In the 1x HE-LTF, the pilot locations are the pilot subcarrier indices that are multiples of 4 of the pilot subcarriers for data field." | Change to "In the 1x HE-LTF, the pilot locations in HE-LTF only consists of the pilot subcarriers for data field that are multiples of four." |  | EDITOR | [6 empty] | 2017-01-10 16:34 | EDITOR
8613 | Sigurd Schelstraete | 225 | 1 | 28.3.3.4 | 236 | 42 | T | N | 236.42 | 42 | 28.3.3.4 |  |  | Jinsoo Choi |  |  | The pilot tones are specific to RU's. Table 28-7 should use a format similar to e.g. Table 28-3 to Table 28-5, showing the pilot tones belonging to each RU | Show the pilot tones specific to each RU |  | EDITOR | [6 empty] | 2017-01-10 16:34 | EDITOR
8614 | Sigurd Schelstraete | 225 | 1 | 28.3.3.5 | 237 | 16 | T | N | 237.16 | 16 | 28.3.3.5 |  |  | Jinsoo Choi |  |  | "when operating 20 MHz". Improve wording | Change to e.g. "when operating in 20 MHz-only mode" |  | EDITOR | [6 empty] | 2017-01-10 16:34 | EDITOR
8615 | Sigurd Schelstraete | 225 | 1 | 28.3.3.5 | 237 | 21 | T | N | 237.21 | 21 | 28.3.3.5 |  |  | Jinsoo Choi |  |  | "a 20 MHz operating non-AP STA". What is the correct term for this type of STA? 20 MHz-only STA? | Settle on a term to describe this kind of STA and use the terminology consistently. |  | EDITOR | [6 empty] | 2017-01-10 16:34 | EDITOR
8616 | Sigurd Schelstraete | 225 | 1 | 27.15.2 | 201 | 37 | T | N | 201.37 | 37 | 27.15.2 |  |  | Alfred Asterjadhi |  |  | "An HE non-AP STA may transmit an HE trigger-based PPDU to a peer STA if it has received from the peer STA an HE Capabilities element with the UL MU PPDU Support field equal to 1; otherwise the STA shall not transmit an HE trigger-based PPDU to the peer STA.". Do we even need this requirement? HE Trigger-based PPDUs should only be sent in response to a Trigger Frame sent by the peer STA. If the peer STA doesn't want to receive trigger-based PPDUs, it should not send a Trigger Frame. | Clarify |  | EDITOR | [6 empty] | 2017-01-10 17:52 | EDITOR
8617 | Sigurd Schelstraete | 225 | 1 | 27.15.2 | 201 | 38 | T | N | 201.38 | 38 | 27.15.2 |  |  | Alfred Asterjadhi |  |  | Name of field should be "UL MU" instead of "UL MU PPDU Support" | Correct name of field |  | EDITOR | [6 empty] | 2017-01-10 17:52 | EDITOR
8618 | Sigurd Schelstraete | 225 | 1 | 27.16.1 | 204 | 60 | T | N | 204.6 | 60 | 27.16.1 |  |  | Abhishek Patil |  |  | What is an "HE mesh STA"? HE STA with dot11MeshActivated equal to True? | Clarify. The same term also appears in other places in this section. |  | EDITOR | [6 empty] | 2017-01-10 17:35 | EDITOR
8619 | Sigurd Schelstraete | 225 | 1 | 27.16.1 | 205 | 4 | T | Y | 205.04 | 4 | 27.16.1 |  |  | Abhishek Patil |  |  | "A STA shall set all the subfields of the VHT Capabilities and HT Capabilities element it transmits to respective values that indicate the same capabilities provided in the HE Capabilities element it transmits.". This requirement is not sufficiently specific. A mapping between relevant HE fields and HT/VHT fields should be provided. | See comment |  | EDITOR | [6 empty] | 2017-01-10 17:35 | EDITOR
8620 | Sigurd Schelstraete | 225 | 1 | 27.16.1 | 205 | 52 | T | N | 205.52 | 52 | 27.16.1 |  |  | Abhishek Patil |  |  | Change "preamble puncture" to "preamble puncturing" | See comment |  | EDITOR | [6 empty] | 2017-01-10 17:35 | EDITOR
8621 | Sigurd Schelstraete | 225 | 1 | 27.16.3.2 | 207 | 57 | E | N | 207.57 | 57 | 27.16.3.2 | [5 empty] | Change "Quite" to "Quiet" | See comment |  | EDITOR | Editorials | [5 empty] | 2017-01-09 23:48 | EDITOR
8622 | Sigurd Schelstraete | 225 | 1 | 27.16.3.2 | 207 | 57 | T | N | 207.57 | 57 | 27.16.3.2 |  |  | ChaoChun Wang |  |  | Unclear sentence "the requested HE STA can transmit frame belongs to the requested type of STA-to-STA operation" | Improve wording |  | EDITOR | [6 empty] | 2017-01-10 17:51 | EDITOR
8623 | Sigurd Schelstraete | 225 | 1 | 28.1.1 | 209 | 14 | T | N | 209.14 | 14 | 28.1.1 |  |  | Lochan Verma |  |  | The bullet list with additional mandatory requirements can be simplified. For instance, it looks like Clause 19 is mandatory in all cases. | Change to: "compliant with the mandatory requirements of the following PHY specifications: - Clause 19 - Clause 21 for AP STAs and for non-AP STAs capable of 40 and 80 MHz channel widths in 5 GHz" |  | EDITOR | [6 empty] | 2017-01-10 16:25 | EDITOR
8624 | Sigurd Schelstraete | 225 | 1 | 28.1.1 | 209 | 24 | T | N | 209.24 | 24 | 28.1.1 |  |  | Lochan Verma |  |  | Other than mandating Clause 21, how can it be said that the HE PHY is "based on the VHT PHY"? The differences are in fact significant. | I see no need to need to document the whole genealogy. This adds little information. Delete sentence (lines 24-32). |  | EDITOR | [6 empty] | 2017-01-10 16:25 | EDITOR
8625 | Sigurd Schelstraete | 225 | 1 | 28.1.1 | 209 | 32 | E | N | 209.32 | 32 | 28.1.1 | [5 empty] | Start new pararaph before "THE HE PHY extends the maximum number of users ..." | See comment |  | EDITOR | Editorials | [5 empty] | 2017-01-09 23:48 | EDITOR
8626 | Sigurd Schelstraete | 225 | 1 | 28.1.1 | 209 | 36 | T | N | 209.36 | 36 | 28.1.1 |  |  | Lochan Verma |  |  | run-on sentence | Start new sentence starting at "and in an MU-MIMO resource unit" |  | EDITOR | [6 empty] | 2017-01-10 16:25 | EDITOR
8627 | Sigurd Schelstraete | 225 | 1 | 28.1.1 | 209 | 44 | T | N | 209.44 | 44 | 28.1.1 |  |  | Lochan Verma |  |  | Change RU to "resource unit" as in the paragraph above. | See comment |  | EDITOR | [6 empty] | 2017-01-10 16:25 | EDITOR
8628 | Sigurd Schelstraete | 225 | 1 | 28.1.1 | 209 | 44 | E | N | 209.44 | 44 | 28.1.1 | [5 empty] | Change "is" to "are" | See comment |  | EDITOR | Editorials | [5 empty] | 2017-01-09 23:48 | EDITOR
8629 | Sigurd Schelstraete | 225 | 1 | 28.1.1 | 209 | 64 | T | N | 209.64 | 64 | 28.1.1 |  |  | Lochan Verma |  |  | Clarify sentence | Change "An HE STA refers to an AP STA and a non-AP STA" to "The term HE STA can refer to both an AP STA or a non-AP STA" |  | EDITOR | [6 empty] | 2017-01-10 16:25 | EDITOR
8630 | Sigurd Schelstraete | 225 | 1 | 28.1.1 | 210 | 1 | T | N | 210.01 | 1 | 28.1.1 |  |  | Lochan Verma |  |  | Delete sentence | "A non-AP STA is inclusive of a 20 MHz-only non-AP STA." is not needed. The capabilities listed below make that clear. If anything, the sentence is confusing. |  | EDITOR | [6 empty] | 2017-01-10 16:25 | EDITOR
8631 | Sigurd Schelstraete | 225 | 1 | 28.1.1 | 210 | 9 | T | N | 210.09 | 9 | 28.1.1 |  |  | Lochan Verma |  |  | What is "primary 20 MHz PPDU bandwidth"? | Does it mean a single 242-tone RU occupying the primary 20 MHz channel? |  | EDITOR | [6 empty] | 2017-01-10 16:25 | EDITOR
8632 | Sigurd Schelstraete | 225 | 1 | 28.1.1 | 210 | 12 | T | N | 210.12 | 12 | 28.1.1 |  |  | Lochan Verma |  |  | Change "defined" to "allowed". BCC definition is not explicitly linked to bandwidth. | See comment |  | EDITOR | [6 empty] | 2017-01-10 16:25 | EDITOR
8633 | Sigurd Schelstraete | 225 | 1 | 28.1.1 | 210 | 14 | T | N | 210.14 | 14 | 28.1.1 |  |  | Lochan Verma |  |  | Second bullet should describe the type of PPDU for which BCC is not allowed | Probably something like "an MU PPDU occupying an RU ..." |  | EDITOR | [6 empty] | 2017-01-10 16:25 | EDITOR
8634 | Sigurd Schelstraete | 225 | 1 | 28.1.1 | 210 | 15 | T | N | 210.15 | 15 | 28.1.1 |  |  | Lochan Verma |  |  | Third bullet should describe the type of PPDU for which BCC is not allowed | Probably something like "an MU PPDU occupying an RU ..." |  | EDITOR | [6 empty] | 2017-01-10 16:25 | EDITOR
8635 | Sigurd Schelstraete | 225 | 1 | 28.1.1 | 210 | 18 | T | N | 210.18 | 18 | 28.1.1 |  |  | Lochan Verma |  |  | "An HE PPDU using HE MCS 10 or 11". Also, an RU within an MU PPDU using MCS 10 or 11? | Clarify |  | EDITOR | [6 empty] | 2017-01-10 16:25 | EDITOR
8636 | Sigurd Schelstraete | 225 | 1 | 28.1.1 | 210 | 25 | T | Y | 210.25 | 25 | 28.1.1 |  |  | Lochan Verma |  |  | If a STA is 20 MHz-only and were to use more than four streams, then: - BCC is not allowed (per line 16) - LDPC is not mandatory (per lines 23 and 27 ). | How to resolve this? - 20 MHz-only can not send more than 4 streams (or declare capability to do so)? - remove "except when the STA is an 20 MHz only non-AP STA" on lines 25 and 28? |  | EDITOR | [6 empty] | 2017-01-10 16:25 | EDITOR
8637 | Sigurd Schelstraete | 225 | 1 | 28.1.1 | 210 | 31 | T | N | 210.31 | 31 | 28.1.1 |  |  | Lochan Verma |  |  | "LDPC when declaring support for MCS10 and MCS11". Confirm that this also applies to 20 MHz-only STAs. | See comment |  | EDITOR | [6 empty] | 2017-01-10 16:25 | EDITOR
8638 | Sigurd Schelstraete | 225 | 1 | 28.1.1 | 210 | 37 | T | N | 210.37 | 37 | 28.1.1 |  |  | Lochan Verma |  |  | The GI/HE-LTF mandatory requirements are to support certain combinations of values. Reword for clarity. | For instance "Support for 0.8 usec GI in combination with 2x LTF" (similarly for other cases) |  | EDITOR | [6 empty] | 2017-01-10 16:25 | EDITOR
8639 | Sigurd Schelstraete | 225 | 1 | 28.1.1 | 210 | 52 | T | Y | 210.52 | 52 | 28.1.1 |  |  | Lochan Verma |  |  | Mandatory support for number of spatial streams is not listed | What is the mandatory number of spatial streams? |  | EDITOR | [6 empty] | 2017-01-10 16:25 | EDITOR
8640 | Sigurd Schelstraete | 225 | 1 | 28.1.1 | 210 | 57 | T | N | 210.57 | 57 | 28.1.1 |  |  | Lochan Verma |  |  | The GI/HE-LTF mandatory requirements are to support certain combinations of values. Reword for clarity. | For instance "Support for 0.8 usec GI in combination with 1x LTF" (similarly for other cases) |  | EDITOR | [6 empty] | 2017-01-10 16:25 | EDITOR
8641 | Sigurd Schelstraete | 225 | 1 | 4.3.14a | 9 | 18 | T | Y | 9.18 | 18 | 4.3.14a |  |  | Guoqing Li |  |  | Requirement not clear: "An HE non-AP STA supporting 20 MHz, 40 MHz, 80 MHz, 160 MHz and 80+80 MHz is also a VHT non-AP STA". Does this mean that the HE non-AP STA has to support all listed BW's before it is required to be a VHT non-AP STA? | Clarify. A HE STA should be a VHT STA, regardless of whether it supports 160/80+80. |  | EDITOR | [6 empty] | 2017-01-10 17:09 | EDITOR
8642 | Sigurd Schelstraete | 225 | 1 | 9.2.4.1.8 | 19 | 35 | T | N | 19.35 | 35 | 9.2.4.1.8 | [5 empty] | Define non-HE STA | See comment | [8 empty] | 2017-01-09 09:43
8643 | Sigurd Schelstraete | 225 | 1 | 9.2.4.6.4.1 | 22 | 61 | T | N | 22.61 | 61 | 9.2.4.6.4.1 | [5 empty] | "The Control subfield with Control ID subfield equal to 0, if present, is the first subfield of the sequence." Are there restriction if the Control subfield with Control ID subfield equal to 0 is not present or is no specific ordering required in that case. If not, mention this explicitly. | See comment | [8 empty] | 2017-01-09 09:43
8644 | Sigurd Schelstraete | 225 | 1 | 9.2.4.6.4.1 | 22 | 61 | T | N | 22.61 | 61 | 9.2.4.6.4.1 | [5 empty] | "The Control subfield with Control ID subfield equal to 0, if present, is the first subfield of the sequence." If the Control subfield with Control ID subfield equal to 0 is present, there is no room for a second subfield. What's the point of this requirement? | Clarify | [8 empty] | 2017-01-09 09:43
8645 | Sigurd Schelstraete | 225 | 1 | 9.2.4.6.4.2 | 24 | 13 | T | N | 24.13 | 13 | 9.2.4.6.4.2 | [5 empty] | Change "for the soliciting frame" to "for the Trigger Frame preceding the UL MU response" | See comment | [8 empty] | 2017-01-09 09:43
8646 | Sigurd Schelstraete | 225 | 1 | 9.2.4.6.4.2 | 24 | 21 | T | N | 24.21 | 21 | 9.2.4.6.4.2 | [5 empty] | What is F_val? | Clarify | [8 empty] | 2017-01-09 09:43
8647 | Sigurd Schelstraete | 225 | 1 | 9.52.4.6.4.6 | 27 | 37 | T | N | 27.37 | 37 | 9.2.4.6.4.6 | [5 empty] | "B5 of the UL Power Headroom subfield is set to 1 to indicate ...". Make this a separate field if this bit serves a specific purpose. | See comment |  | EDITOR | [6 empty] | 2017-01-09 22:32 | EDITOR
8648 | Sigurd Schelstraete | 225 | 1 | 9.3.1.20 | 40 | 32 | T | N | 40.32 | 32 | 9.3.1.20 | [5 empty] | The Nc subfield in Figure 9-25a is not defined. | Add description after line 30 on page 41 | [8 empty] | 2017-01-09 09:43
8649 | Sigurd Schelstraete | 225 | 1 | 9.3.1.20 | 41 | 6 | T | N | 41.06 | 6 | 9.3.1.20 | [5 empty] | "Feedback Type And Ng" and "Codebook Size" are two separate fields in Figure 9-51b. However, they are treated as a single 3-bit field in Table 9-25a. Split the first column into two columns to show the value of each of the fields. | See comment | [8 empty] | 2017-01-09 09:43
8650 | Sigurd Schelstraete | 225 | 1 | 9.3.1.23 | 41 | 37 | T | N | 41.37 | 37 | 9.3.1.23 |  |  | Raja Banerjea |  |  | Split sentence for clarity | Change "The Trigger frame solicits and allocates resources for UL MU transmissions a SIFS after the PPDU that carries the Trigger frame." to "The Trigger frame solicits and allocates resources for UL MU transmissions. The UL MU transmissions start a SIFS after the PPDU that carries the Trigger frame." |  | EDITOR | [6 empty] | 2017-01-10 17:08 | EDITOR
8651 | Sigurd Schelstraete | 225 | 1 | 9.3.1.23 | 42 | 8 | E | N | 42.08 | 8 | 9.3.1.23 | [5 empty] | Insert space between "GI" and "And" | See comment |  | EDITOR | Editorials | [5 empty] | 2017-01-09 23:48 | EDITOR
8652 | Sigurd Schelstraete | 225 | 1 | 9.3.1.23 | 42 | 26 | T | N | 42.26 | 26 | 9.3.1.23 |  |  | Raja Banerjea |  |  | The sentence "The Trigger frame can include an optional Trigger Dependent Common Info field and optional Trigger Dependent User Info field." looks out of place. This paragraph is about Trigger Type subfield. | Move sentence to more appropriate location |  | EDITOR | [6 empty] | 2017-01-10 17:08 | EDITOR
8653 | Sigurd Schelstraete | 225 | 1 | 9.3.1.23 | 42 | 57 | T | N | 42.57 | 57 | 9.3.1.23 |  |  | Raja Banerjea |  |  | "HE trigger-based PPDU" could be plural. | Change "the value of the L-SIG Length field of the HE trigger-based PPDU that is the response to the Trigger frame" to "the value of the L-SIG Length field of all the HE trigger-based PPDUs that are sent in response to the Trigger frame" |  | EDITOR | [6 empty] | 2017-01-10 17:08 | EDITOR
8654 | Sigurd Schelstraete | 225 | 1 | 9.3.1.23 | 43 | 7 | T | N | 43.07 | 7 | 9.3.1.23 |  |  | Raja Banerjea |  |  | "HE trigger-based PPDU" could be plural. | Change "the bandwidth in the HE-SIG-A of the HE trigger-based PPDU" to "the bandwidth in the HE-SIG-A field of all the HE trigger-based PPDUs that are sent in response to the Trigger frame" |  | EDITOR | [6 empty] | 2017-01-10 17:08 | EDITOR
8655 | Sigurd Schelstraete | 225 | 1 | 9.3.1.23 | 44 | 26 | T | N | 44.26 | 26 | 9.3.1.23 |  |  | Raja Banerjea |  |  | Change "the same as" to "the same as the encoding of" | See comment |  | EDITOR | [6 empty] | 2017-01-10 17:08 | EDITOR
8656 | Sigurd Schelstraete | 225 | 1 | 9.3.1.23 | 44 | 56 | T | N | 44.56 | 56 | 9.3.1.23 |  |  | Raja Banerjea |  |  | Split the "packet extension subfield" into two fields, similar to what was done for HE-SIG-A: one field for "pre-FEC padding factor" and one field for "PE Disambiguity". | See comment |  | EDITOR | [6 empty] | 2017-01-10 17:08 | EDITOR
8657 | Sigurd Schelstraete | 225 | 1 | 9.3.1.23 | 45 | 11 | T | Y | 45.11 | 11 | 9.3.1.23 |  |  | Raja Banerjea |  |  | "The Doppler subfield indicates a high doppler mode of transmission" What does this mean? How would the AP know about the Doppler mode of the environment? Is the AP moving? | Clarify |  | EDITOR | [6 empty] | 2017-01-10 17:08 | EDITOR
8658 | Sigurd Schelstraete | 225 | 1 | 9.3.1.23 | 45 | 38 | E | N | 45.38 | 38 | 9.3.1.23 | [5 empty] | Typo: "not equals to 0" | Change to "not equal to 0"" |  | EDITOR | Editorials | [5 empty] | 2017-01-09 23:48 | EDITOR
8659 | Sigurd Schelstraete | 225 | 1 | 9.3.1.23 | 46 | 33 | E | N | 46.33 | 33 | 9.3.1.23 | [5 empty] | Change "B19-B13 are 0000000 indicates" to "A value of 0000000 for B19-B13 indicates ...". Note that this appears in many places in the text on lines 31-57. | See comment |  | EDITOR | Editorials | [5 empty] | 2017-01-09 23:48 | EDITOR
8660 | Sigurd Schelstraete | 225 | 1 | 9.3.1.23 | 47 | 15 | T | Y | 47.15 | 15 | 9.3.1.23 |  |  | Raja Banerjea |  |  | Is it allowed to choose "Starting Spatial Stream" such that there are gaps in the total number of streams. E.g: Starting Spatial Stream=0, N_SS=1 and Starting Spatial Stream=2, N_SS=1. | Specify that there should be no gaps in the numbering of all the streams in an UL MU-MIMO transmission. |  | EDITOR | [6 empty] | 2017-01-10 17:08 | EDITOR
8661 | Sigurd Schelstraete | 225 | 1 | 9.3.1.23 | 47 | 15 | T | N | 47.15 | 15 | 9.3.1.23 |  |  | Raja Banerjea |  |  | Should "Starting Spatial Stream" value always be 0 for RU's that use "pure" OFDMA? | Clarify |  | EDITOR | [6 empty] | 2017-01-10 17:08 | EDITOR
8662 | Sigurd Schelstraete | 225 | 1 | 9.3.1.23 | 47 | 47 | E | N | 47.47 | 47 | 9.3.1.23 | [5 empty] | Change "the rest bits" to "the remaining bits" | See comment |  | EDITOR | Editorials | [5 empty] | 2017-01-09 23:48 | EDITOR
8663 | Sigurd Schelstraete | 225 | 1 | 9.3.1.23 | 47 | 62 | E | N | 47.62 | 62 | 9.3.1.23 | [5 empty] | Change "max TF MAC Padding Duration ..." to "if max TF MAC Padding Duration ..." | Occurs three times on lines 62-65. Same on page 48, lines 11-14. |  | EDITOR | Editorials | [5 empty] | 2017-01-09 23:48 | EDITOR
8664 | Sigurd Schelstraete | 225 | 1 | 9.4.1.62 | 57 | 57 | T | N | 57.57 | 57 | 9.4.1.62 | [5 empty] | Wrong definition of "sounding dialog token number" | Provide correct definition | [8 empty] | 2017-01-09 09:43
8665 | Sigurd Schelstraete | 225 | 1 | 9.4.1.63 | 58 | 27 | T | Y | 58.27 | 27 | 9.4.1.63 |  |  | Lochan Verma |  |  | Where is N_RX,BFEE defined? | Define |  | EDITOR | [6 empty] | 2017-01-10 17:55 | EDITOR
8666 | Sigurd Schelstraete | 225 | 1 | 9.4.1.63 | 58 | 28 | T | N | 58.28 | 28 | 9.4.1.63 |  |  | Lochan Verma |  |  | Possibly wrong reference: "where Nr and Nc satisfy Equation (8-1)." | Correct reference |  | EDITOR | [6 empty] | 2017-01-10 17:55 | EDITOR
8667 | Sigurd Schelstraete | 225 | 1 | 9.4.1.63 | 58 | 35 | T | N | 58.35 | 35 | 9.4.1.63 |  |  | Lochan Verma |  |  | "The HE Compressed Beamforming Report information has the same structure and order". Same as what? | Clarify |  | EDITOR | [6 empty] | 2017-01-10 17:55 | EDITOR
8668 | Sigurd Schelstraete | 225 | 1 | 9.4.1.63 | 59 | 56 | E | N | 59.56 | 56 | 9.4.1.63 | [5 empty] | Repeat header row for Table 9-76c | See comment |  | EDITOR | Editorials | [5 empty] | 2017-01-09 23:48 | EDITOR
8669 | Sigurd Schelstraete | 225 | 1 | 9.4.1.63 | 60 | 14 | T | N | 60.14 | 14 | 9.4.1.63 |  |  | Lochan Verma |  |  | List the values for (S,E) instead of saying "(S, E) for 80 MHz + 256" | See comment. Apply this throughout the tables 9-76c, 9-76d, |  | EDITOR | [6 empty] | 2017-01-10 17:55 | EDITOR
8670 | Sigurd Schelstraete | 225 | 1 | 9.4.1.64 | 64 | 20 | T | N | 64.2 | 20 | 9.4.1.64 |  |  | Lochan Verma |  |  | "The HE MU Exclusive Beamforming Report information has the same structure and order Table 9-76f". Sentence not clear. Same as what? | Clarify |  | EDITOR | [6 empty] | 2017-01-10 17:55 | EDITOR
8671 | Sigurd Schelstraete | 225 | 1 | 9.4.2.218.1 | 76 | 19 | T | N | 76.19 | 19 | 9.4.2.218.1 | [5 empty] | Replace "defined in the subclauses below." with references to the relevant subclauses | See comment | [8 empty] | 2017-01-09 09:43
8672 | Sigurd Schelstraete | 225 | 1 | 9.4.2.218.1 | 79 | 42 | T | N | 79.42 | 42 | 9.4.2.218.1 | [5 empty] | "Definition" and "Encoding" are empty for "Maximum A-MPDU Length Exponent" | See comment | [8 empty] | 2017-01-09 09:43
8673 | Sigurd Schelstraete | 225 | 1 | 9.4.2.218.3 | 81 | 32 | T | N | 81.32 | 32 | 9.4.2.218.3 |  |  | Lochan Verma |  |  | Why is "NSTS Total For <= 80 MHz" 2 bits and "NSTS Total For > 80 MHz" 3 bits? Their definition and encoding are identical in Table 9-262aa. | Change "2" to "3", since 3 bits are already allocated (B37-B39) |  | EDITOR | [6 empty] | 2017-01-10 17:55 | EDITOR
8674 | Sigurd Schelstraete | 225 | 1 | 9.4.2.218.3 | 83 | 41 | T | Y | 83.41 | 41 | 9.4.2.218.3 |  |  | Lochan Verma |  |  | What is "Doppler procedure"? | Clarify |  | EDITOR | [6 empty] | 2017-01-10 17:55 | EDITOR
8675 | Sigurd Schelstraete | 225 | 1 | 9.4.2.218.3 | 84 | 40 | T | Y | 84.4 | 40 | 9.4.2.218.3 |  |  | Lochan Verma |  |  | There are 6 conditions for setting the MU Beamformer bit. Some of them are potentially contradictory. E.g: Set to 1 if SU Beamformer subfield is 1, Set to 0 if sent by non-AP STA. Also, two of the conditions are: Set to 0 if the SU Beamformer subfield is 0, Set to 1 if SU Beamformer subfield is set to 1. This would make the MU Beamformer bit identical to the SU Beamformer bit. Clearly some extra hierarchy or conditions are needed to specify the value of the MU Beamformer bit. | Correct Encoding of MU Beamformer bit. |  | EDITOR | [6 empty] | 2017-01-10 17:55 | EDITOR
8676 | Sigurd Schelstraete | 225 | 1 | 9.4.2.218.3 | 84 | 49 | T | Y | 84.49 | 49 | 9.4.2.218.3 |  |  | Lochan Verma |  |  | Beamformee STS Capability is indicated in the HE Capabilities element. We believe HE should support MU-MIMO and BF optimized for up to 8 antennas. This means not being restricted by limited feedback capability of certain non-AP STAs. Ideally, all non-AP STAs should support Beamformee STS Capability equal to 8. Given that the feedback requirements are relatively straightforward for 1 and 2-antennas receivers, we could consider making it mandatory for those STAs. These are also the devices that are prime candidates for MU-MIMO and BF. | Define a class of non-AP STAs for which Beamformee STS Capability (and NSTS Total Capability) equal to 8 is mandatory (for instance, as function of N_STS supported by STA) |  | EDITOR | [6 empty] | 2017-01-10 17:55 | EDITOR
8677 | Sigurd Schelstraete | 225 | 1 | 9.4.2.218.3 | 86 | 6 | T | Y | 86.06 | 6 | 9.4.2.218.3 |  |  | Lochan Verma |  |  | The name "HE ER SU Payload" is not very descriptive. Replace with a name that better covers the definition. | See comment |  | EDITOR | [6 empty] | 2017-01-10 17:55 | EDITOR
8678 | Sigurd Schelstraete | 225 | 1 | 9.4.2.218.4 | 86 | 44 | T | N | 86.44 | 44 | 9.4.2.218.4 |  |  | Lochan Verma |  |  | There is no reason to call the field "Highest NSS Supported M1". It's better and cleaner to call it "Highest NSS Supported" and clarify how this is encoded, as is done throughout the draft (see e.g. "NSTS Total For <= 80 MHz", "Number Of Sounding Dimensions For <= 80 MHz", ... All of those fields are encoded as the number of streams minus 1, but that is not reflected in the field name) | See comment |  | EDITOR | [6 empty] | 2017-01-10 17:55 | EDITOR
8679 | Sigurd Schelstraete | 225 | 1 | 9.4.2.218.4 | 87 | 56 | T | N | 87.56 | 56 | 9.4.2.218.4 |  |  | Lochan Verma |  |  | "If all of the bits of the Tx BW Bitmap subfield and all of the bits of the Rx BW Bitmap subfield are zero, then none of the subfields of the Tx Rx HE MCS Support field beyond Highest MCS Supported need to be present."This means that "Tx BW bitmap", "Rx BW bitmap", ... could be absent. That should be reflected in Figure 9-589cm. | Add "(if present)" for the fields that are not always included. |  | EDITOR | [6 empty] | 2017-01-10 17:55 | EDITOR
8680 | Sigurd Schelstraete | 225 | 1 | 9.4.2.218.4 | 88 | 30 | T | N | 88.3 | 30 | 9.4.2.218.4 |  |  | Lochan Verma |  |  | What is the encoding of NSS: #streams or #streams - 1. | Clarify |  | EDITOR | [6 empty] | 2017-01-10 17:55 | EDITOR
8681 | Sigurd Schelstraete | 225 | 1 | 9.4.2.218.5 | 88 | 59 | T | N | 88.59 | 59 | 9.4.2.218.5 | [5 empty] | Change name of "NSS M1" to "NSS" and make it clear that they content of the field is number of streams - 1 | See comment | [8 empty] | 2017-01-09 09:43
8682 | Sigurd Schelstraete | 225 | 1 | 9.4.2.218.5 | 89 | 39 | E | N | 89.39 | 39 | 9.4.2.218.5 | [5 empty] | Typo: change ".." to "." | See comment |  | EDITOR | Editorials | [5 empty] | 2017-01-09 23:48 | EDITOR
8683 | Sigurd Schelstraete | 225 | 1 | 9.4.2.219 | 91 | 39 | T | N | 91.39 | 39 | 9.4.2.219 | [5 empty] | The "BSS Color" field has two definitions: lines 39-42 and lines 44-47. Which is correct? | Clarify | [8 empty] | 2017-01-09 09:43
8684 | Sigurd Schelstraete | 225 | 1 | 9.4.2.220 | 93 | 26 | E | N | 93.26 | 26 | 9.4.2.220 | [5 empty] | Typo: change "Lenght" to "Length" | See comment |  | EDITOR | Editorials | [5 empty] | 2017-01-09 23:48 | EDITOR
8685 | Sigurd Schelstraete | 225 | 1 | 9.4.2.220 | 93 | 51 | T | N | 93.51 | 51 | 9.4.2.220 | [5 empty] | Change "minimum value of OCW" to "minimum value of the exponent of OCW" | See comment | [8 empty] | 2017-01-09 09:43
8686 | Sigurd Schelstraete | 225 | 1 | 9.4.2.220 | 93 | 60 | T | N | 93.6 | 60 | 9.4.2.220 | [5 empty] | Change "maximum value of OCW" to "maximum value of the exponent of OCW" | See comment | [8 empty] | 2017-01-09 09:43
8687 | Sigurd Schelstraete | 225 | 1 | 9.4.2.223 | 95 | 55 | E | N | 95.55 | 55 | 9.4.2.223 | [5 empty] | Change "STA-2-STA" to "STA-to-STA" (as e.g. on line 50) | See comment |  | EDITOR | Editorials | [5 empty] | 2017-01-09 23:48 | EDITOR
8688 | Sigurd Schelstraete | 225 | 1 | 9.4.2.218.5 | 98 | 5 | T | N | 88.05 | 5 | 9.4.2.218.5 | [5 empty] | Clarify sentence. Change "The PPE Thresholds Info field is (NSS M1 + 1) x Number of bits set to 1 in the RU Index Bitmask subfield x 6 bits in length." to "The PPE Thresholds Info field contains 6 x (NSS M1 + 1) bits for every bit in the RU Index Bitmask subfield that is different from zero." | See comment |  | EDITOR | [6 empty] | 2017-01-09 23:22 | EDITOR
8689 | Sigurd Schelstraete | 225 | 1 | 9.7.1 | 107 | 1 | T | N | 107.01 | 1 | 9.7.1 |  |  | Liwen Chu |  |  | Where is HE PPDU in (9-5)? | Change "VHT PPDU" to "VHT and HE PPDU" |  | EDITOR | [6 empty] | 2017-01-10 17:40 | EDITOR
8690 | Sigurd Schelstraete | 225 | 1 | 17.2.2.1 | 145 | 24 | T | Y | 145.24 | 24 | 17.2.2.1 | [5 empty] | In Table 17-1, it says that a value of "false" for "TRIGGER_RESPONDING" means that "the MAC entity requests that the PHY entity does not have to do synchronization". In 17.2.2.6 it says that "false" means that "the MAC sublayer is requesting that the PHY entity does not do synchronization". In other words: in one case, the MAC does not require (but presumably permits) timing correction, in the other case, the MAC does not allow synchronization. It's not clear why the MAC would forbid synchronization, even if it doesn't explicitly request it. | Change definition of "TRIGGER_RESPONDING" such that it indicates that the MAC does not require synchronization, but does not forbid it either. | [8 empty] | 2017-01-09 09:43
8691 | Sigurd Schelstraete | 225 | 1 | 17.2.2.1 | 145 | 53 | T | Y | 145.53 | 53 | 17.2.2.1 | [5 empty] | "pre-compensate for carrier frequency offset (CFO) error and symbol clock error". Relative to what? | Indicate that correction is done relative to the reference provided by the trigger frame. | [8 empty] | 2017-01-09 09:43
8692 | Sigurd Schelstraete | 225 | 1 | 27.1 | 149 | 8 | T | N | 149.08 | 8 | 27.1 | [5 empty] | Shouldn't section called "Introduction" briefly summarize the purpose of the Clause? Now all it says is that "The use of HCCA and TSPEC are banned at HE STAs." | Provide brief summary of Clause 27 as part of 27.1. | [8 empty] | 2017-01-09 09:43
8693 | Sigurd Schelstraete | 225 | 1 | 27.2.1 | 150 | 13 | T | Y | 150.13 | 13 | 27.2.1 |  |  | Kaiying Lv |  |  | One of the conditions for inter-BSS frame is: "An HE AP receives either a VHT MU PPDU or an HE MU PPDU". Does this imply that STAs can never use the MU format - even if they only transmit to one user. | Use of MU format by STAs should be clarified. Page 212, line 9 states that non-AP STAs may support "Transmission of an HE MU PPDU over partial PPDU bandwidth and full PPDU bandwidth". In that case, reception of an HE MU by the HE AP could be intra-BSS. |  | EDITOR | [6 empty] | 2017-01-10 17:26 | EDITOR
8694 | Sigurd Schelstraete | 225 | 1 | 27.3.3.1 | 153 | 19 | E | N | 153.19 | 19 | 27.3.3.1 | [5 empty] | Typo: change ".." to "." | See comment |  | EDITOR | Editorials | [5 empty] | 2017-01-09 23:48 | EDITOR
8695 | Sigurd Schelstraete | 225 | 1 | 27.4.4.3 | 161 | 15 | T | N | 161.15 | 15 | 27.4.4.3 |  |  | George Cherian |  |  | Improve wording "An Action frame in the DL MU PPDU is always responded with an HE trigger-based PPDU." | Change to e.g. "The response to an action frame in the DL MU PPDU is always an HE trigger-based PPDU." |  | EDITOR | [6 empty] | 2017-01-10 17:12 | EDITOR
8696 | Sigurd Schelstraete | 225 | 1 | 27.5.1.1 | 162 | 49 | T | N | 162.49 | 49 | 27.5.1.1 |  |  | Zhou Lan |  |  | "The transmission of each RU in an HE MU PPDU shall be padded to end at the same time". This requirement is already covered by the various decriptions of PHY and MAC padding. Since there is no further information on how to implement the padding here, it is better to change this to an informative statement. | Change to "The transmission of each RU in an HE MU PPDU are padded to end at the same time" |  | EDITOR | [6 empty] | 2017-01-10 17:20 | EDITOR
8697 | Sigurd Schelstraete | 225 | 1 | 27.5.1.1 | 162 | 58 | T | N | 162.58 | 58 | 27.5.1.1 |  |  | Zhou Lan |  |  | There is no "DL OFDMA With MIMO Support field" in HE Capabilities. Should this be "DL MUMIMO On Partial Bandwidth" field? | Clarify |  | EDITOR | [6 empty] | 2017-01-10 17:20 | EDITOR
8698 | Sigurd Schelstraete | 225 | 1 | 27.5.1.2 | 163 | 8 | T | N | 163.08 | 8 | 27.5.1.2 |  |  | Zhou Lan |  |  | "Two STA-ID fields in HE-SIG-B shall not have the same value ..." This requirements belongs in the PHY section. Replace it here with a more MAC-centric requirement (e.g. "The same user can not be scheduled in two different RU's") | See comment |  | EDITOR | [6 empty] | 2017-01-10 17:20 | EDITOR
8699 | Sigurd Schelstraete | 225 | 1 | 27.5.1.3 | 163 | 20 | T | N | 163.2 | 20 | 27.5.1.3 |  |  | Zhou Lan |  |  | "allocating DL MU and UL MU resources". Section 27.5.1.3 is called "HE bandwidth query report operation for DL MU". Should the title be changed or should UL MU resources be deleted? | Clarify |  | EDITOR | [6 empty] | 2017-01-10 17:20 | EDITOR
8700 | Sigurd Schelstraete | 225 | 1 | 27.5.2.2.2 | 166 | 21 | T | Y | 166.21 | 21 | 27.5.2.2.2 |  |  | Abhishek Patil |  |  | "Number of HE-LTF Symbols is set to 1" So only single-stream transmisson is allowed? | Clarify |  | EDITOR | [6 empty] | 2017-01-10 17:19 | EDITOR
8701 | Sigurd Schelstraete | 225 | 1 | 27.5.2.3 | 168 | 5 | T | N | 168.05 | 5 | 27.5.2.3 |  |  | Abhishek Patil |  |  | In the bullet list on page 168, sometimes we explicitly refer to the "Common field of the Trigger frame" sometimes just "The trigger Frame" | Include "Common field" in all cases |  | EDITOR | [6 empty] | 2017-01-10 17:19 | EDITOR
8702 | Sigurd Schelstraete | 225 | 1 | 27.5.2.3 | 168 | 6 | T | N | 168.06 | 6 | 27.5.2.3 |  |  | Abhishek Patil |  |  | In the bullet list on page 168, sometimes we use "solicting Trigger frame", sometimes "eliciting Trigger frame" or just "Trigger frame". | Use consistent wording |  | EDITOR | [6 empty] | 2017-01-10 17:19 | EDITOR
8703 | Sigurd Schelstraete | 225 | 1 | 27.5.2.3 | 168 | 46 | T | N | 168.46 | 46 | 27.5.2.3 |  |  | Abhishek Patil |  |  | "The MCS parameter shall be set to shall be set to the value of the MCS field in the Common Info field of the eliciting Trigger frame". The MCS is not in the Common field, but the User Info field. | Correct. Also correct typo (repetition of "shall be set to") |  | EDITOR | [6 empty] | 2017-01-10 17:19 | EDITOR
8704 | Sigurd Schelstraete | 225 | 1 | 27.5.2.3 | 168 | 169 | T | Y | 169.69 | 169 | 27.5.2.3 |  |  | Abhishek Patil |  |  | NSYM is not a TXVECTOR parameter. What is the correct requirement? | Clarify |  | EDITOR | [6 empty] | 2017-01-10 17:19 | EDITOR
8705 | Sigurd Schelstraete | 225 | 1 | 27.5.2.5 | 171 | 41 | T | N | 171.41 | 41 | 27.5.2.5 |  |  | Abhishek Patil |  |  | Wrong reference: Table 9-XX | Correct reference |  | EDITOR | [6 empty] | 2017-01-10 17:19 | EDITOR
8706 | Sigurd Schelstraete | 225 | 1 | 27.5.2.6.1 | 173 | 46 | E | N | 173.46 | 46 | 27.5.2.6.1 | [5 empty] | Typo: change "0If" to "0 if" | See comment |  | EDITOR | Editorials | [5 empty] | 2017-01-09 23:48 | EDITOR
8707 | Sigurd Schelstraete | 225 | 1 | 27.5.2.7 | 174 | 22 | T | Y | 174.22 | 22 | 27.5.2.7 |  |  | Abhishek Patil |  |  | "NDP feedback report procedure" does not have enough detail to be implementable. | Complete definition or delete section. |  | EDITOR | [6 empty] | 2017-01-10 17:19 | EDITOR
8708 | Sigurd Schelstraete | 225 | 1 | 27.6.2 | 176 | 23 | E | N | 176.23 | 23 | 27.6.2 | [5 empty] | Change "more than one APs" to "more than one AP" | See comment |  | EDITOR | Editorials | [5 empty] | 2017-01-09 23:48 | EDITOR
8709 | Sigurd Schelstraete | 225 | 1 | 27.6.2 | 176 | 60 | T | Y | 176.6 | 60 | 27.6.2 |  |  | Raja Banerjea |  |  | "the maximum number of space-time streams it can receive in an HE NDP" and "the total number of space-time streams (summed across all users) it can receive" are indicated by two different parameters in HE Capabilities, neither of which is called "Beamformee STS Capability". Reference should be made to "Beamformee STS" and "NSTS Total" fields respectively. Also note that these fields may have different values for BW<=80 and BW>80. | Replace reference to "Beamformee STS Capability field" with references to "Beamformee STS" and "NSTS Total" fields |  | EDITOR | [6 empty] | 2017-01-10 17:16 | EDITOR
8710 | Sigurd Schelstraete | 225 | 1 | 27.6.2 | 177 | 1 | T | N | 177.01 | 1 | 27.6.2 |  |  | Raja Banerjea |  |  | "shall set the Ng field value in the STA Info field of the HE NDP Announcement frame to either 0 (for Ng = 4) or 1 (for Ng = 16).". There are no other possible values than 0 and 1, so this requirement is superfluous. There are a limited number of possible combinations of codebook and Ng however (see Table 9-25a). | Change statement to informative or delete the sentence. |  | EDITOR | [6 empty] | 2017-01-10 17:16 | EDITOR
8711 | Sigurd Schelstraete | 225 | 1 | 27.6.2 | 177 | 19 | T | N | 177.19 | 19 | 27.6.2 |  |  | Raja Banerjea |  |  | Wrong reference: Table YY-1 | Correct reference |  | EDITOR | [6 empty] | 2017-01-10 17:16 | EDITOR
8712 | Sigurd Schelstraete | 225 | 1 | 27.6.2 | 177 | 35 | T | Y | 177.35 | 35 | 27.6.2 |  |  | Raja Banerjea |  |  | "An HE beamformer that transmits an HE NDP Announcement frame that has only one STA Info field shall set the Nc Index field to 0 and the Ng field to 0." Nc=0 and Ng=0 are still valid values, so setting them to zero does not explicitly indicate that the STA has to select the values, instead of the AP. | Add a requirement that the beamformee shall ignore the values of Nc and Ng when the HE NDP Announcement frame only has one STA Info field. |  | EDITOR | [6 empty] | 2017-01-10 17:16 | EDITOR
8713 | Sigurd Schelstraete | 225 | 1 | 27.6.2 | 178 | 44 | T | N | 178.44 | 44 | 27.6.2 |  |  | Raja Banerjea |  |  | "Supporting MU-type feedback over full BW is mandatory for HE beamformees participating in HE sounding protocol with more than one beamformee.". STA's don't have a choice in who participates in the sounding. Does this refer to STAs declaring a specific capability? If so, clarify. | See comment. Similar comment for line 54. |  | EDITOR | [6 empty] | 2017-01-10 17:16 | EDITOR
8714 | Sigurd Schelstraete | 225 | 1 | 27.6.2 | 178 | 50 | E | N | 178.5 | 50 | 27.6.2 | [5 empty] | Typo: change "parital" to "partial" | See comment (also on line 56) |  | EDITOR | Editorials | [5 empty] | 2017-01-09 23:48 | EDITOR
8715 | Sigurd Schelstraete | 225 | 1 | 27.6.2 | 178 | 65 | T | Y | 178.65 | 65 | 27.6.2 |  |  | Raja Banerjea |  |  | Add the following requirement for HE NDP feedback from the beamformee: "If the HE NDP is received with the field TxBF in HE-SIG-A set to 1, the beamformee shall not apply channel smoothing during its estimation of the channel that is used to determine the HE sounding feedback." | See comment |  | EDITOR | [6 empty] | 2017-01-10 17:16 | EDITOR
8716 | Sigurd Schelstraete | 225 | 1 | 27.6.3 | 179 | 5 | T | Y | 179.05 | 5 | 27.6.3 |  |  | Raja Banerjea |  |  | "The HE beamformer shall support maximum MPDU length for HE Compressed beamforming feedback of size which is the minimum of:" How can the HE beamformer know which MPDU length it has to support based on this requirement? What is the minimum of 11 454 and an unknown number? | Clarify |  | EDITOR | [6 empty] | 2017-01-10 17:16 | EDITOR
8717 | Sigurd Schelstraete | 225 | 1 | 27.6.4 | 179 | 31 | T | Y | 179.31 | 31 | 27.6.4 |  |  | Raja Banerjea |  |  | "Beamformee STS Capability field" is not defined. Use "Beamformee STS" field instead. Also note that this fields may have different values for BW<=80 and BW>80. | See comment |  | EDITOR | [6 empty] | 2017-01-10 17:16 | EDITOR
8718 | Sigurd Schelstraete | 225 | 1 | 27.6.4 | 179 | 37 | T | N | 179.37 | 37 | 27.6.4 |  |  | Raja Banerjea |  |  | Change "destination of an HE NDP" to "RA of an HE NDP" | See comment |  | EDITOR | [6 empty] | 2017-01-10 17:16 | EDITOR
8719 | Sigurd Schelstraete | 225 | 1 | 27.6.4 | 179 | 37 | T | N | 179.37 | 37 | 27.6.4 |  |  | Raja Banerjea |  |  | Change "source of an HE NDP" to "TA of an HE NDP" | See comment |  | EDITOR | [6 empty] | 2017-01-10 17:16 | EDITOR
8720 | Sigurd Schelstraete | 225 | 1 | 27.8.3 | 189 | 39 | T | N | 189.39 | 39 | 27.8.3 |  |  | Jarkko Kneckt |  |  | "it will not respond to all variants of the Trigger frame". Should this be "it will not respond to any variants of the Trigger frame" or are there certain types of Trigger Frame it will still respond to? | Clarify |  | EDITOR | [6 empty] | 2017-01-10 17:45 | EDITOR
8721 | Sigurd Schelstraete | 225 | 1 | 27.9.2.2 | 191 | 7 | T | N | 191.07 | 7 | 27.9.2.2 |  |  | Sean Coffey |  |  | Where are OBSSPDmin and OBSSPDmax defined? | Clarify |  | EDITOR | [6 empty] | 2017-01-10 17:06 | EDITOR
8722 | Sigurd Schelstraete | 225 | 1 | 27.9.2.2 | 191 | 36 | E | N | 191.36 | 36 | 27.9.2.2 | [5 empty] | Resolution/quality of Figure 27-6 should be improved | See comment |  | EDITOR | Editorials | [5 empty] | 2017-01-09 23:48 | EDITOR
8723 | Sigurd Schelstraete | 225 | 1 | 27.9.2.2 | 192 | 1 | T | N | 192.01 | 1 | 27.9.2.2 |  |  | Sean Coffey |  |  | NOTE is not clear | Clarify NOTE |  | EDITOR | [6 empty] | 2017-01-10 17:06 | EDITOR
8724 | Sigurd Schelstraete | 225 | 1 | 27.11.1 | 195 | 48 | T | N | 195.48 | 48 | 27.11.1 |  |  | Liwen Chu |  |  | Is it correct that the STA_ID_LIST contains one element per RU? If so, add this to the description. | See comment |  | EDITOR | [6 empty] | 2017-01-10 17:41 | EDITOR
8725 | Sigurd Schelstraete | 225 | 1 | 27.11.1 | 195 | 57 | T | Y | 195.57 | 57 | 27.11.1 |  |  | Liwen Chu |  |  | "The AP may include only one element with this value in a DL MU PPDU.". Does this mean there can only be one RU that is intended for more than one STA? This would mean that only one RU can do MU-MIMO, regardless of the number of RU's in the HE MU frame. | If this is indeed the case, this is an unacceptable limitation. Let the AP control the number of RU's with MU-MIMO. |  | EDITOR | [6 empty] | 2017-01-10 17:41 | EDITOR
8726 | Sigurd Schelstraete | 225 | 1 | 27.11.3 | 196 | 31 | E | N | 196.31 | 31 | 27.11.3 | [5 empty] | Change "or the PPDU" to "or if the PPDU" | See comment |  | EDITOR | Editorials | [5 empty] | 2017-01-09 23:48 | EDITOR
8727 | Sigurd Schelstraete | 225 | 1 | 27.11.3 | 196 | 31 | T | N | 196.31 | 31 | 27.11.3 |  |  | Liwen Chu |  |  | Replace "number of spatial streams" with reference to TXVECTOR parameter NUM_STS | See comment |  | EDITOR | [6 empty] | 2017-01-10 17:41 | EDITOR
8728 | Sigurd Schelstraete | 225 | 1 | 27.11.4 | 196 | 51 | E | N | 196.51 | 51 | 27.11.4 | [5 empty] | Change "with which it is associated or intends to transmit" to "with which it is associated or to which it intends to transmit" | See comment |  | EDITOR | Editorials | [5 empty] | 2017-01-09 23:48 | EDITOR
8729 | Sigurd Schelstraete | 225 | 1 | 27.15.2 | 201 | 28 | T | N | 201.28 | 28 | 27.15.2 |  |  | Alfred Asterjadhi |  |  | Change "An HE AP transmits" to "An HE AP may transmit", as in the paragraph above | See comment |  | EDITOR | [6 empty] | 2017-01-10 17:52 | EDITOR
8730 | Sigurd Schelstraete | 225 | 1 | 27.15.2 | 201 | 28 | T | N | 201.28 | 28 | 27.15.2 |  |  | Alfred Asterjadhi |  |  | Change "An HE non-AP transmits" to "An HE non-AP may transmit", as in the paragraph above | See comment |  | EDITOR | [6 empty] | 2017-01-10 17:52 | EDITOR
8731 | Sigurd Schelstraete | 225 | 1 | 28.1.1 | 210 | 60 | T | N | 210.6 | 60 | 28.1.1 |  |  | Lochan Verma |  |  | Support for LDPC coding does not cover the case of 20 MHz-only STA with capability to send more than four streams. Note that for this case, LDPC is neither mandatory or optional. | Clarify requirement |  | EDITOR | [6 empty] | 2017-01-10 16:25 | EDITOR
8732 | Sigurd Schelstraete | 225 | 1 | 28.1.1 | 211 | 6 | T | N | 211.06 | 6 | 28.1.1 |  |  | Lochan Verma |  |  | Improve wording: "the right 106-tone RU" | As opposed to "the wrong 106-tone RU"? Even left/right is not clear when talking about frequency. |  | EDITOR | [6 empty] | 2017-01-10 16:25 | EDITOR
8733 | Sigurd Schelstraete | 225 | 1 | 28.1.1 | 211 | 10 | T | N | 211.1 | 10 | 28.1.1 |  |  | Lochan Verma |  |  | Beam change missing from list? | Add here if appropriate |  | EDITOR | [6 empty] | 2017-01-10 16:25 | EDITOR
8734 | Sigurd Schelstraete | 225 | 1 | 28.1.1 | 211 | 16 | T | N | 211.16 | 16 | 28.1.1 |  |  | Lochan Verma |  |  | Shouldn't sounding also be mandatory for APs that have to support MU-MIMO? | Clarify |  | EDITOR | [6 empty] | 2017-01-10 16:25 | EDITOR
8735 | Sigurd Schelstraete | 225 | 1 | 28.1.1 | 211 | 33 | T | N | 211.33 | 33 | 28.1.1 |  |  | Lochan Verma |  |  | Clarify "Reception of the payload of an HE MU PPDU over a 106-tone RU within a 20 MHz PPDU bandwidth and full bandwidth PPDU" | See comment |  | EDITOR | [6 empty] | 2017-01-10 16:25 | EDITOR
8736 | Sigurd Schelstraete | 225 | 1 | 28.1.1 | 212 | 6 | T | Y | 212.06 | 6 | 28.1.1 |  |  | Lochan Verma |  |  | Should CFO/power compensation etc ... be mandatory for non-AP STA that supports UL MU? | Add appropriate requirement |  | EDITOR | [6 empty] | 2017-01-10 16:25 | EDITOR
8737 | Sigurd Schelstraete | 225 | 1 | 28.1.1 | 212 | 9 | T | N | 212.09 | 9 | 28.1.1 |  |  | Lochan Verma |  |  | What is meant with "partial PPDU bandwidth"? An RU with an MU PPDU? | Clarify |  | EDITOR | [6 empty] | 2017-01-10 16:25 | EDITOR
8738 | Sigurd Schelstraete | 225 | 1 | 28.1.1 | 212 | 9 | T | N | 212.09 | 9 | 28.1.1 |  |  | Lochan Verma |  |  | Do we need a term for a non-AP STA sending an HE MU PPDU? This sounds like neither uplink nor downlink. Can it only send to the AP or to other STAs as well? | Clarify |  | EDITOR | [6 empty] | 2017-01-10 16:25 | EDITOR
8739 | Sigurd Schelstraete | 225 | 1 | 28.1.3.3 | 213 | 24 | T | N | 213.24 | 24 | 28.1.3.3 |  |  | Lochan Verma |  |  | "HE-PHY-compliant developer" is not clear. | Use wording as in 21.1.3.3 "The models are optimized for simplicity and clarity of presentation, but do not necessarily reflect any particular implementation." |  | EDITOR | [6 empty] | 2017-01-10 16:27 | EDITOR
8740 | Sigurd Schelstraete | 225 | 1 | 28.1.4 | 213 | 49 | T | N | 213.49 | 49 | 28.1.4 |  |  | Lochan Verma |  |  | "Support for the HE SU PPDU format is mandatory." No need to state this here. This bullet lists only possible formats. Mandatory vs.optional is already covered in 28.1.1. | Delete "Support for the HE SU PPDU format is mandatory." |  | EDITOR | [6 empty] | 2017-01-10 16:28 | EDITOR
8741 | Sigurd Schelstraete | 225 | 1 | 28.1.4 | 213 | 52 | T | N | 213.52 | 52 | 28.1.4 |  |  | Lochan Verma |  |  | "Support for the HE extended range SU PPDU format is mandatory." No need to state this here. This bullet lists only possible formats. Mandatory vs.optional is already covered in 28.1.1. | Delete "Support for the HE extended range SU PPDU format is mandatory." |  | EDITOR | [6 empty] | 2017-01-10 16:28 | EDITOR
8742 | Sigurd Schelstraete | 225 | 1 | 28.1.4 | 213 | 55 | T | N | 213.55 | 55 | 28.1.4 |  |  | Lochan Verma |  |  | "Support for the HE MU PPDU format is mandatory." No need to state this here. This bullet lists only possible formats. Mandatory vs.optional is already covered in 28.1.1. | Delete "Support for the HE MU PPDU format is mandatory." |  | EDITOR | [6 empty] | 2017-01-10 16:28 | EDITOR
8743 | Sigurd Schelstraete | 225 | 1 | 28.1.4 | 213 | 60 | T | N | 213.6 | 60 | 28.1.4 |  |  | Lochan Verma |  |  | "Support for the HE trigger-based PPDU format is mandatory." No need to state this here. This bullet lists only possible formats. Mandatory vs.optional is already covered in 28.1.1. | Delete "Support for the HE trigger-based PPDU format is mandatory." |  | EDITOR | [6 empty] | 2017-01-10 16:28 | EDITOR
8744 | Sigurd Schelstraete | 225 | 1 | 28.2.2 | 214 | 25 | T | N | 214.25 | 25 | 28.2.2 |  |  | Bo Sun |  |  | Table 28-1 stretches over several pages. Repeat header row for better readability. | See comment |  | EDITOR | [6 empty] | 2017-01-10 16:29 | EDITOR
8745 | Sigurd Schelstraete | 225 | 1 | 28.2.2 | 215 | 14 | E | N | 215.14 | 14 | 28.2.2 | [5 empty] | Improve wording "The value comes from ..." | "The value is derived from ..." |  | EDITOR | Editorials | [5 empty] | 2017-01-09 23:48 | EDITOR
8746 | Sigurd Schelstraete | 225 | 1 | 28.2.2 | 217 | 5 | T | N | 217.05 | 5 | 28.2.2 |  |  | Bo Sun |  |  | Wrong reference: 26.3.12.3.2 | Correct reference |  | EDITOR | [6 empty] | 2017-01-10 16:29 | EDITOR
8747 | Sigurd Schelstraete | 225 | 1 | 28.2.2 | 217 | 22 | T | N | 217.22 | 22 | 28.2.2 |  |  | Bo Sun |  |  | "VHT NDP PPDU or HE NDP PPDU". Is it the intention to allow HE PPDUs to use sounding information from VHT PPDUs? If so, shouldn't VHT PPDUs also be allowed to use HE sounding information? | Clarify |  | EDITOR | [6 empty] | 2017-01-10 16:29 | EDITOR
8748 | Sigurd Schelstraete | 225 | 1 | 28.2.2 | 217 | 33 | T | N | 217.33 | 33 | 28.2.2 |  |  | Bo Sun |  |  | Should SNR be defined per RU for HE MU PPDUSs? | Clarify |  | EDITOR | [6 empty] | 2017-01-10 16:29 | EDITOR
8749 | Sigurd Schelstraete | 225 | 1 | 28.2.2 | 217 | 38 | T | N | 217.38 | 38 | 28.2.2 |  |  | Bo Sun |  |  | Clarify "each spatial stream of the receiver." to distinguish it more clearly from the SU case | E.g. "For the subset of spatial streams in the PPDU that is intended for the receiver" |  | EDITOR | [6 empty] | 2017-01-10 16:29 | EDITOR
8750 | Sigurd Schelstraete | 225 | 1 | 28.2.2 | 217 | 42 | T | N | 217.42 | 42 | 28.2.2 |  |  | Bo Sun |  |  | Clarify "for each spatial stream per user.". Does this imply there is only one stream per user? Does "each spatial stream per user" mean "all streams across users"? | Clarify |  | EDITOR | [6 empty] | 2017-01-10 16:29 | EDITOR
8751 | Sigurd Schelstraete | 225 | 1 | 28.2.2 | 218 | 11 | T | N | 218.11 | 11 | 28.2.2 |  |  | Bo Sun |  |  | FEC_CODING support shows MU for TXVECTOR and MU for RXVECTOR (4th and 5th column). However, this will depend on the PPDU format. It would be more correct to say: - For HE SU: Y/Y - For HE MU: MU/Y - For HE_EXT_SU: Y/Y - For HE_TRIG: Y/MU | Specify per format |  | EDITOR | [6 empty] | 2017-01-10 16:29 | EDITOR
8752 | Sigurd Schelstraete | 225 | 1 | 28.2.2 | 218 | 20 | T | N | 218.2 | 20 | 28.2.2 |  |  | Bo Sun |  |  | "Indicates the presence of the extra OFDM symbol" should be symbol segment since no complete symbol is added. | Correct |  | EDITOR | [6 empty] | 2017-01-10 16:29 | EDITOR
8753 | Sigurd Schelstraete | 225 | 1 | 28.2.2 | 218 | 37 | T | N | 218.37 | 37 | 28.2.2 |  |  | Bo Sun |  |  | "all RUs are not STBC encoded" is ambiguous | Replace with "no RUs are STBC encoded". Similarly on line 44. |  | EDITOR | [6 empty] | 2017-01-10 16:29 | EDITOR
8754 | Sigurd Schelstraete | 225 | 1 | 28.2.2 | 219 | 19 | T | N | 219.19 | 19 | 28.2.2 |  |  | Bo Sun |  |  | "it is a monotonically increasing function of the received power" is a statement of fact. It probably should be a requirement instead. | Change to make it a requirement (shall or should) |  | EDITOR | [6 empty] | 2017-01-10 16:29 | EDITOR
8755 | Sigurd Schelstraete | 225 | 1 | 28.2.2 | 219 | 25 | T | N | 219.25 | 25 | 28.2.2 |  |  | Bo Sun |  |  | RSSI_LEGACY should be renamed to avoid the term "legacy" since this term is not used in the baseline document to refer to preamble types. | Rename |  | EDITOR | [6 empty] | 2017-01-10 16:29 | EDITOR
8756 | Sigurd Schelstraete | 225 | 1 | 28.2.2 | 219 | 28 | T | N | 219.28 | 28 | 28.2.2 |  |  | Bo Sun |  |  | The term "PHY legacy preamble" should not be used. | Replace with "non-HE preamble fields" |  | EDITOR | [6 empty] | 2017-01-10 16:29 | EDITOR
8757 | Sigurd Schelstraete | 225 | 1 | 28.2.2 | 219 | 31 | T | N | 219.31 | 31 | 28.2.2 |  |  | Bo Sun |  |  | "it is a monotonically increasing function of the received power" is a statement of fact. It probably should be a requirement instead. | Change to make it a requirement (shall or should) |  | EDITOR | [6 empty] | 2017-01-10 16:29 | EDITOR
8758 | Sigurd Schelstraete | 225 | 1 | 28.2.2 | 219 | 33 | T | N | 219.33 | 33 | 28.2.2 |  |  | Bo Sun |  |  | "modulation and coding scheme" can be plural | Replace with "modulation and coding scheme(s)" |  | EDITOR | [6 empty] | 2017-01-10 16:29 | EDITOR
8759 | Sigurd Schelstraete | 225 | 1 | 28.2.2 | 219 | 33 | T | N | 219.33 | 33 | 28.2.2 |  |  | Bo Sun |  |  | MCS support shows MU for TXVECTOR and MU for RXVECTOR (4th and 5th column). However, this will depend on the PPDU format. It would be more correct to say: - For HE SU: Y/Y - For HE MU: MU/Y - For HE_EXT_SU: Y/Y - For HE_TRIG: Y/MU | Correct |  | EDITOR | [6 empty] | 2017-01-10 16:29 | EDITOR
8760 | Sigurd Schelstraete | 225 | 1 | 28.2.2 | 219 | 40 | T | N | 219.4 | 40 | 28.2.2 |  |  | Bo Sun |  |  | DCM support shows MU for TXVECTOR and MU for RXVECTOR (4th and 5th column). However, this will depend on the PPDU format. It would be more correct to say: - For HE SU: Y/Y - For HE MU: MU/Y - For HE_EXT_SU: Y/Y - For HE_TRIG: Y/MU | Correct |  | EDITOR | [6 empty] | 2017-01-10 16:29 | EDITOR
8761 | Sigurd Schelstraete | 225 | 1 | 28.2.2 | 219 | 50 | T | N | 219.5 | 50 | 28.2.2 |  |  | Bo Sun |  |  | "HE extend range SU" should be "HE extended range SU" | Correct |  | EDITOR | [6 empty] | 2017-01-10 16:29 | EDITOR
8762 | Sigurd Schelstraete | 225 | 1 | 28.2.2 | 219 | 51 | T | N | 219.51 | 51 | 28.2.2 |  |  | Bo Sun |  |  | The term SU RU is not clearly defined | Rename or provide definition |  | EDITOR | [6 empty] | 2017-01-10 16:29 | EDITOR
8763 | Sigurd Schelstraete | 225 | 1 | 28.2.2 | 219 | 53 | T | N | 219.53 | 53 | 28.2.2 |  |  | Bo Sun |  |  | Replace "DCM is not applied to STBC" with "DCM is not applied in combination with STBC" | See comment |  | EDITOR | [6 empty] | 2017-01-10 16:29 | EDITOR
8764 | Sigurd Schelstraete | 225 | 1 | 28.2.2 | 220 | 11 | T | N | 220.11 | 11 | 28.2.2 |  |  | Bo Sun |  |  | SIG_B_COMPRESSION_MODE is not an independent parameter. SIG-B compression is only used for full-BW MU-MIMO. Whether the PPDU is full BW MU-MIMO will follow from other fields in TXVECTOR. | Remove "SIG_B_COMPRESSION_MODE" from the Table |  | EDITOR | [6 empty] | 2017-01-10 16:29 | EDITOR
8765 | Sigurd Schelstraete | 225 | 1 | 28.2.2 | 221 | 15 | T | N | 221.15 | 15 | 28.2.2 |  |  | Bo Sun |  |  | Replace "Right 106-tone RU" with "higher in frequency" | See comment |  | EDITOR | [6 empty] | 2017-01-10 16:29 | EDITOR
8766 | Sigurd Schelstraete | 225 | 1 | 28.2.2 | 221 | 18 | T | N | 221.18 | 18 | 28.2.2 |  |  | Bo Sun |  |  | The term "channel bonding" has been replaced with "preamble puncturing" | Replace wording |  | EDITOR | [6 empty] | 2017-01-10 16:29 | EDITOR
8767 | Sigurd Schelstraete | 225 | 1 | 28.2.2 | 221 | 18 | T | N | 221.18 | 18 | 28.2.2 |  |  | Bo Sun |  |  | The values for CH_BANDWIDTH for HE_MU format should be included in this table. Values in SIG-A should reference the values in this table, not the other way around. | Provided enumerated list with possible values. |  | EDITOR | [6 empty] | 2017-01-10 16:29 | EDITOR
8768 | Sigurd Schelstraete | 225 | 1 | 28.2.2 | 221 | 24 | T | N | 221.24 | 24 | 28.2.2 |  |  | Bo Sun |  |  | What is the estimated channel width of an HE_TRIG PPDU in RXVECTOR? Isn't it already known at the AP? What would be the bandwidth if not all triggered STAs respond to the trigger? There could be many more possibilities than the ones listed. | Clarify |  | EDITOR | [6 empty] | 2017-01-10 16:29 | EDITOR
8769 | Sigurd Schelstraete | 225 | 1 | 28.2.2 | 221 | 33 | T | N | 221.33 | 33 | 28.2.2 |  |  | Bo Sun |  |  | "The TXVECTOR parameter CH_BANDWIDTH does not represent the channel width of the transmitted PPDU.". It might. | Replace with "The TXVECTOR parameter CH_BANDWIDTH does not necessarily represent the channel width of the transmitted PPDU." |  | EDITOR | [6 empty] | 2017-01-10 16:29 | EDITOR
8770 | Sigurd Schelstraete | 225 | 1 | 28.2.2 | 222 | 42 | T | N | 222.42 | 42 | 28.2.2 |  |  | Bo Sun |  |  | NUM_STS support in RXVECTOR is indicated as MU (column 5) for HE_MU. Does this mean that each receiver has to indicate the NUM_STS for all users in the MU PPDU? Why? | Clarify |  | EDITOR | [6 empty] | 2017-01-10 16:29 | EDITOR
8771 | Sigurd Schelstraete | 225 | 1 | 28.2.2 | 222 | 46 | T | N | 222.46 | 46 | 28.2.2 |  |  | Bo Sun |  |  | "non MU-MIMO RU". Previously "SU RU" was used. Need a clear term for this type of RU. | Use unique terminology to refer to RU with only one user |  | EDITOR | [6 empty] | 2017-01-10 16:29 | EDITOR
8772 | Sigurd Schelstraete | 225 | 1 | 28.2.2 | 222 | 49 | T | N | 222.49 | 49 | 28.2.2 |  |  | Bo Sun |  |  | "NUM_STS summed over all users per RU is not greater than 8." is a statement of fact. It should be a requirement. | Replace with "NUM_STS summed over all users per RU shall not be greater than 8." |  | EDITOR | [6 empty] | 2017-01-10 16:29 | EDITOR
8773 | Sigurd Schelstraete | 225 | 1 | 28.2.2 | 222 | 51 | T | N | 222.51 | 51 | 28.2.2 |  |  | Bo Sun |  |  | NUM_STS support in TXVECTOR is indicated as MU (column 4) for HE_TRIG. Each Trigger-based frame has only one user. | Change "MU" to "Y" |  | EDITOR | [6 empty] | 2017-01-10 16:29 | EDITOR
8774 | Sigurd Schelstraete | 225 | 1 | 28.2.2 | 223 | 25 | T | N | 223.25 | 25 | 28.2.2 |  |  | Bo Sun |  |  | Remove paragraph starting at line 25. This is too much detail and refers to B0-B7 that are not used in this section. Alse delete NOTE. | See comment |  | EDITOR | [6 empty] | 2017-01-10 16:29 | EDITOR
8775 | Sigurd Schelstraete | 225 | 1 | 28.2.2 | 223 | 51 | T | N | 223.51 | 51 | 28.2.2 |  |  | Bo Sun |  |  | "Indicates whether the doppler effect should be considered for the PPDU." There is no indication anywhere in the document what this means. This requirement is not actionable. | Clarify or remove parameter. |  | EDITOR | [6 empty] | 2017-01-10 16:29 | EDITOR
8776 | Sigurd Schelstraete | 225 | 1 | 28.2.2 | 224 | 20 | T | N | 224.2 | 20 | 28.2.2 |  |  | Bo Sun |  |  | RU_ALLOCATION is not explicitly indicated in the PPDU for HE_TRIG, so it can not be part of RXVECTOR. | Replace "MU" in column 5 with "N" |  | EDITOR | [6 empty] | 2017-01-10 16:29 | EDITOR
8777 | Sigurd Schelstraete | 225 | 1 | 28.2.2 | 224 | 29 | T | N | 224.29 | 29 | 28.2.2 |  |  | Bo Sun |  |  | "a single user allocation in an RU". Previously terms "SU RU and "non MU-MIMO RU" were used. | Use unique terminology to refer to RU with only one user |  | EDITOR | [6 empty] | 2017-01-10 16:29 | EDITOR
8778 | Sigurd Schelstraete | 225 | 1 | 28.2.2 | 224 | 38 | T | N | 224.38 | 38 | 28.2.2 |  |  | Bo Sun |  |  | The value of HE_LTF_MODE can not be chose independently from the GI_TYPE | Restrict the number of possible combinations of GI and LTF type. Either have a single parameter to list the combinations or add NOTE. |  | EDITOR | [6 empty] | 2017-01-10 16:29 | EDITOR
8779 | Sigurd Schelstraete | 225 | 1 | 28.2.2 | 224 | 56 | T | N | 224.56 | 56 | 28.2.2 |  |  | Bo Sun |  |  | NUM_HE_LTF also needs to be be supported for format "HE_MU". The value is needed in HE-SIG-A for MU format. | Change "FORMAT is HE_TRIG" to "FORMAT is HE_TRIG or HE_MU" |  | EDITOR | [6 empty] | 2017-01-10 16:29 | EDITOR
8780 | Sigurd Schelstraete | 225 | 1 | 28.2.2 | 225 | 52 | T | N | 225.52 | 52 | 28.2.2 |  |  | Bo Sun |  |  | Why is PREAMBLE_TYPE only specified for HE? Shouldn't TX/RXVECTOR also be updated for other types? | Clarify |  | EDITOR | [6 empty] | 2017-01-10 16:29 | EDITOR
8781 | Sigurd Schelstraete | 225 | 1 | 28.2.2 | 226 | 4 | T | N | 226.04 | 4 | 28.2.2 |  |  | Bo Sun |  |  | The parameter "PE_DURATION" should be renamed "MAX_PE_DURATION", since it doesn't give the actual value of the PE field. | See Comment. Also updated\ decription. |  | EDITOR | [6 empty] | 2017-01-10 16:29 | EDITOR
8782 | Sigurd Schelstraete | 225 | 1 | 28.2.2 | 226 | 13 | T | N | 226.13 | 13 | 28.2.2 |  |  | Bo Sun |  |  | BEAM_CHANGE is described as boolean value (true/false). In most other binary cases, 0/1 is used. Which is correct? | Use either boolean or 0/1 consistently. |  | EDITOR | [6 empty] | 2017-01-10 16:29 | EDITOR
8783 | Sigurd Schelstraete | 225 | 1 | 28.2.2 | 227 | 4 | T | N | 227.04 | 4 | 28.2.2 |  |  | Bo Sun |  |  | Why does the MAC need to know the Scrambler Initialization value? RXVECTOR already contains CH_BANDWIDTH_IN_NON_HT and DYN_BANDWIDTH_IN_NON_HT for NON_HT format. For other formats, this value carries no information. | Remove "SCRAMBLER_INITIAL_STATE" from the Table |  | EDITOR | [6 empty] | 2017-01-10 16:29 | EDITOR
8784 | Sigurd Schelstraete | 225 | 1 | 28.3.2.1 | 227 | 48 | T | N | 227.48 | 48 | 28.3.2.1 |  |  | Jinsoo Choi |  |  | "The MU transmissions include DL MU transmissions and UL MU transmissions." What do we call an HE MU transmitted by an non-AP STA? This is an allowed option (see page 212, line 9), but it appears to be neither UL or DL MU. | Clarify |  | EDITOR | [6 empty] | 2017-01-10 16:34 | EDITOR
8785 | Sigurd Schelstraete | 225 | 1 | 28.3.2.1 | 227 | 50 | T | N | 227.5 | 50 | 28.3.2.1 |  |  | Jinsoo Choi |  |  | "simultaneously transmit frames". There is only one frame. Use term PSDU instead of frame. | See comment |  | EDITOR | [6 empty] | 2017-01-10 16:34 | EDITOR
8786 | Sigurd Schelstraete | 225 | 1 | 28.3.2.1 | 227 | 54 | T | N | 227.54 | 54 | 28.3.2.1 |  |  | Jinsoo Choi |  |  | "simultaneous frames from more than one non-AP STAs.". It is allowed to trigger a sinlge STA, so it would be more correct to say "one or more non-AP STAs" | See comment |  | EDITOR | [6 empty] | 2017-01-10 16:34 | EDITOR
8787 | Sigurd Schelstraete | 225 | 1 | 28.3.2.1 | 227 | 55 | T | N | 227.55 | 55 | 28.3.2.1 |  |  | Jinsoo Choi |  |  | "Non-AP STAs transmit their frames using HE trigger-based PPDU format and employ either UL OFDMA, UL MU-MIMO, or a mixture of both." The STAs don't employ OFDMA or MU-MIMO. They simply transmit in their given RU with the requested number of HE-LTFs and are pretty much ignorant to whether MU-MIMO is applied or not. | Delete "and employ either UL OFDMA, UL MU-MIMO, or a mixture of both." |  | EDITOR | [6 empty] | 2017-01-10 16:34 | EDITOR
8788 | Sigurd Schelstraete | 225 | 1 | 28.3.2.1 | 227 | 59 | T | N | 227.59 | 59 | 28.3.2.1 |  |  | Jinsoo Choi |  |  | Replace "On an RU" with "within an RU" | See comment |  | EDITOR | [6 empty] | 2017-01-10 16:34 | EDITOR
8789 | Sigurd Schelstraete | 225 | 1 | 28.3.2.1 | 227 | 64 | T | N | 227.64 | 64 | 28.3.2.1 |  |  | Jinsoo Choi |  |  | Who is "they"? | Improve wording |  | EDITOR | [6 empty] | 2017-01-10 16:34 | EDITOR
8790 | Sigurd Schelstraete | 225 | 1 | 28.3.2.1 | 228 | 1 | T | N | 228.01 | 1 | 28.3.2.1 |  |  | Jinsoo Choi |  |  | "SU transmission" in a given RU can only be done using HE MU format. The use of the term SU in this case is confusing. We need a better term to distinguish RUs with one user vs. RUs shared by multiple users. | See comment |  | EDITOR | [6 empty] | 2017-01-10 16:34 | EDITOR
8791 | Sigurd Schelstraete | 225 | 1 | 28.3.3.1 | 228 | 12 | T | N | 228.12 | 12 | 28.3.3.1 |  |  | Jinsoo Choi |  |  | Replace "several" with "one or more". MU format can be used for one user. | See Comment. Also updated\ decription. |  | EDITOR | [6 empty] | 2017-01-10 16:34 | EDITOR
8792 | Sigurd Schelstraete | 225 | 1 | 28.3.3.1 | 228 | 12 | T | N | 228.12 | 12 | 28.3.3.1 |  |  | Jinsoo Choi |  |  | Remove "in general" | See comment |  | EDITOR | [6 empty] | 2017-01-10 16:34 | EDITOR
8793 | Sigurd Schelstraete | 225 | 1 | 28.3.3.1 | 228 | 13 | T | N | 228.13 | 13 | 28.3.3.1 |  |  | Jinsoo Choi |  |  | "In HE, the time region covers the entire data portion of an HE PPDU". No mention has been made of "time regions" so far. The need for this is not clear. | Replace "In HE, the time region covers the entire data portion of an HE PPDU, and the frequency region includes a number of contiguous subcarriers with the exception of the RUs which straddle DC where nulls are placed in the middle of the band." with "In HE, subsets consists of contiguous subcarriers called resource units (RU) with the exception of the RUs which straddle DC where nulls are placed in the middle of the band." |  | EDITOR | [6 empty] | 2017-01-10 16:34 | EDITOR
8794 | Sigurd Schelstraete | 225 | 1 | 28.3.3.1 | 228 | 17 | T | N | 228.17 | 17 | 28.3.3.1 |  |  | Jinsoo Choi |  |  | Reference to Table 28-15 should probably be Figure 28-1 | Correct reference |  | EDITOR | [6 empty] | 2017-01-10 16:34 | EDITOR
8795 | Sigurd Schelstraete | 225 | 1 | 28.3.3.1 | 228 | 18 | T | N | 228.18 | 18 | 28.3.3.1 |  |  | Jinsoo Choi |  |  | Sentence starting at "Similar to OFDM, ..." is essentially repetition. | Remove sentence |  | EDITOR | [6 empty] | 2017-01-10 16:34 | EDITOR
8796 | Sigurd Schelstraete | 225 | 1 | 28.3.3.1 | 228 | 20 | T | N | 228.2 | 20 | 28.3.3.1 |  |  | Jinsoo Choi |  |  | The term "subchannelization" is only used twice on this page and nowhere else in the document. | Delete this sentence and the use of "subchannelization" |  | EDITOR | [6 empty] | 2017-01-10 16:34 | EDITOR
8797 | Sigurd Schelstraete | 225 | 1 | 28.3.3.1 | 228 | 50 | T | N | 228.5 | 50 | 28.3.3.1 |  |  | Jinsoo Choi |  |  | Sentence starting at "Subchannelization defines subchannels, ..." is essentially repetition. | Remove sentence |  | EDITOR | [6 empty] | 2017-01-10 16:34 | EDITOR
8798 | Sigurd Schelstraete | 225 | 1 | 28.3.3.5 | 237 | 26 | T | N | 237.26 | 26 | 28.3.3.5 |  |  | Jinsoo Choi |  |  | Improve wording "some RUs in 20 MHz operating STAs are restricted to be used in 40, 80, 80+80 or 160 MHz OFDMA operation." | Change to e.g. "the use of some RUs in the presence of 20 MHz operating STAs is not allowed in 40, 80, 80+80 or 160 MHz OFDMA transmissions." |  | EDITOR | [6 empty] | 2017-01-10 16:34 | EDITOR
8799 | Sigurd Schelstraete | 225 | 1 | 28.3.3.5 | 237 | 34 | T | N | 237.34 | 34 | 28.3.3.5 |  |  | Jinsoo Choi |  |  | Delete "(2 26-tone RUs are restricted)". This adds no useful information. | See comment |  | EDITOR | [6 empty] | 2017-01-10 16:34 | EDITOR
8800 | Sigurd Schelstraete | 225 | 1 | 28.3.3.5 | 237 | 36 | T | N | 237.36 | 36 | 28.3.3.5 |  |  | Jinsoo Choi |  |  | Delete "(7 26-tone RUs are restricted)". This adds no useful information. | See comment |  | EDITOR | [6 empty] | 2017-01-10 16:34 | EDITOR
8801 | Sigurd Schelstraete | 225 | 1 | 28.3.3.5 | 237 | 38 | T | N | 237.38 | 38 | 28.3.3.5 |  |  | Jinsoo Choi |  |  | Delete "(14 26-tone RUs are restricted)". This adds no useful information. | See comment |  | EDITOR | [6 empty] | 2017-01-10 16:34 | EDITOR
8802 | Sigurd Schelstraete | 225 | 1 | 28.3.3.5 | 237 | 42 | T | N | 237.42 | 42 | 28.3.3.5 |  |  | Jinsoo Choi |  |  | Delete "(2 of 52-tone RUs are restricted)". This adds no useful information. | See comment |  | EDITOR | [6 empty] | 2017-01-10 16:34 | EDITOR
8803 | Sigurd Schelstraete | 225 | 1 | 28.3.3.5 | 237 | 44 | T | N | 237.44 | 44 | 28.3.3.5 |  |  | Jinsoo Choi |  |  | Delete "(4 of 52-tone RUs are restricted)". This adds no useful information. | See comment |  | EDITOR | [6 empty] | 2017-01-10 16:34 | EDITOR
8804 | Sigurd Schelstraete | 225 | 1 | 28.3.3.5 | 237 | 49 | T | N | 237.49 | 49 | 28.3.3.5 |  |  | Jinsoo Choi |  |  | Delete "(2 of 106-tone RUs are restricted)". This adds no useful information. | See comment |  | EDITOR | [6 empty] | 2017-01-10 16:34 | EDITOR
8805 | Sigurd Schelstraete | 225 | 1 | 28.3.3.5 | 237 | 50 | T | N | 237.5 | 50 | 28.3.3.5 |  |  | Jinsoo Choi |  |  | Delete "(4 of 106-tone RUs are restricted)". This adds no useful information. | See comment |  | EDITOR | [6 empty] | 2017-01-10 16:34 | EDITOR
8806 | Sigurd Schelstraete | 225 | 1 | 28.3.3.5 | 237 | 57 | T | N | 237.57 | 57 | 28.3.3.5 |  |  | Jinsoo Choi |  |  | "all 242-tone RUs of 20 MHz operating STAs". How can there be more than one 242-tone RU in 20 MHz? What does this requirement mean? | Clarify |  | EDITOR | [6 empty] | 2017-01-10 16:34 | EDITOR
8807 | Sigurd Schelstraete | 225 | 1 | 28.3.3.5 | 237 | 57 | T | N | 237.57 | 57 | 28.3.3.5 |  |  | Jinsoo Choi |  |  | "It is optional ...". Support for an option should be indicated in e.g. Capabilities. How is support for this option communicated? | Clarify |  | EDITOR | [6 empty] | 2017-01-10 16:34 | EDITOR
8808 | Sigurd Schelstraete | 225 | 1 | 28.3.3.6 | 238 | 1 | T | N | 238.01 | 1 | 28.3.3.6 |  |  | Jinsoo Choi |  |  | "20 MHz-only" instead of "20 MHz only"? | Use one term consistenly throughout the draft |  | EDITOR | [6 empty] | 2017-01-10 16:34 | EDITOR
8809 | Sigurd Schelstraete | 225 | 1 | 28.3.3.6 | 238 | 1 | T | N | 238.01 | 1 | 28.3.3.6 |  |  | Jinsoo Choi |  |  | It seems more logical to have current section 28.3.3.6 before 28.3.3.5 | Swap sections |  | EDITOR | [6 empty] | 2017-01-10 16:34 | EDITOR
8810 | Sigurd Schelstraete | 225 | 1 | 28.3.3.6 | 238 | 5 | T | N | 238.05 | 5 | 28.3.3.6 |  |  | Jinsoo Choi |  |  | "A 20 MHz only HE STA operates in the primary 20 MHz channel as a mandatory mode." is not correct language for a standard. | Change to "A 20 MHz only HE STA shall only operate in the primary 20 MHz channel." |  | EDITOR | [6 empty] | 2017-01-10 16:34 | EDITOR
8811 | Sigurd Schelstraete | 225 | 1 | 28.3.3.6 | 238 | 5 | T | Y | 238.05 | 5 | 28.3.3.6 |  |  | Jinsoo Choi |  |  | "A 20 MHz only HE STA operates in the primary 20 MHz channel as a mandatory mode." Having 20 MHz-only systems operate in only the primary channel is suboptimal. There should be an option for 20-MHz only devices to operate in any 20 MHz channels. | See comment |  | EDITOR | [6 empty] | 2017-01-10 16:34 | EDITOR
8812 | Sigurd Schelstraete | 225 | 1 | 28.3.3.6 | 238 | 9 | T | N | 238.09 | 9 | 28.3.3.6 |  |  | Jinsoo Choi |  |  | "An HE AP in 5 GHz shall be 80 MHz capable". This is already covered in 28.1.1. No need to repeat. | Delete |  | EDITOR | [6 empty] | 2017-01-10 16:34 | EDITOR
8813 | Sigurd Schelstraete | 225 | 1 | 28.3.3.6 | 238 | 13 | T | N | 238.13 | 13 | 28.3.3.6 |  |  | Jinsoo Choi |  |  | Add references to Table 28-3 to 28-5 for clarity | See comment |  | EDITOR | [6 empty] | 2017-01-10 16:34 | EDITOR
8814 | Sigurd Schelstraete | 225 | 1 | 28.3.3.7 | 238 | 19 | T | N | 238.19 | 19 | 28.3.3.7 |  |  | Jinsoo Choi |  |  | The purpose of this section is not clear or informative. | Delete 28.3.3.7 |  | EDITOR | [6 empty] | 2017-01-10 16:34 | EDITOR
8815 | Sigurd Schelstraete | 225 | 1 | 28.3.3.8.1 | 238 | 27 | T | N | 238.27 | 27 | 28.3.3.8.1 |  |  | Jinsoo Choi |  |  | Change title to "Supported RU sizes for DL MU-MIMO" | See comment |  | EDITOR | [6 empty] | 2017-01-10 16:34 | EDITOR
8816 | Sigurd Schelstraete | 225 | 1 | 28.3.3.8.1 | 238 | 30 | T | N | 238.3 | 30 | 28.3.3.8.1 |  |  | Jinsoo Choi |  |  | There should be a similar requirement for transmit side (MU-MIMO only on RU sizes >= 106 tones) | Add requirement |  | EDITOR | [6 empty] | 2017-01-10 16:34 | EDITOR
8817 | Sigurd Schelstraete | 225 | 1 | 28.3.3.8.1 | 238 | 30 | T | N | 238.3 | 30 | 28.3.3.8.1 |  |  | Jinsoo Choi |  |  | Add reference to HE Capabilities field "DL MUMIMO On Partial Bandwidth" | See comment |  | EDITOR | [6 empty] | 2017-01-10 16:34 | EDITOR
8818 | Sigurd Schelstraete | 225 | 1 | 28.3.3.8.2 | 238 | 38 | E | N | 238.38 | 38 | 28.3.3.8.2 | [5 empty] | Change "to minimum of" to "to the minimum of" | See comment |  | EDITOR | Editorials | [5 empty] | 2017-01-09 23:48 | EDITOR
8819 | Sigurd Schelstraete | 225 | 1 | 28.3.3.8.3 | 238 | 55 | T | N | 238.55 | 55 | 28.3.3.8.3 |  |  | Jinsoo Choi |  |  | Most of the text in 28.3.3.8.3 seems to belong in either HE-SIG-A or HE-SIG-B sections. Move the relevant text to the appropriate sections and describe resource allocation in more general terms for this section. | See comment |  | EDITOR | [6 empty] | 2017-01-10 16:34 | EDITOR
8820 | Sigurd Schelstraete | 225 | 1 | 28.3.3.8.3 | 238 | 60 | T | N | 238.6 | 60 | 28.3.3.8.3 |  |  | Jinsoo Choi |  |  | Use HE-SIG-B instead of SIGB | Replace throughout the text. |  | EDITOR | [6 empty] | 2017-01-10 16:34 | EDITOR
8821 | Sigurd Schelstraete | 225 | 1 | 28.3.3.8.3 | 239 | 17 | T | Y | 239.17 | 17 | 28.3.3.8.3 |  |  | Jinsoo Choi |  |  | Paragraph starting at line 17 describes receiver operation. Transmitter behavior should be described instead. | Describe contents of HE-SIG-B from transmitter point of view. |  | EDITOR | [6 empty] | 2017-01-10 16:34 | EDITOR
8822 | Sigurd Schelstraete | 225 | 1 | 28.3.3.8.3 | 239 | 38 | T | N | 239.38 | 38 | 28.3.3.8.3 |  |  | Jinsoo Choi |  |  | "If a STA finds that it is a member of the beamformee group in RU r, its corresponding NSTS,r,u interpreted from the HE-SIG-B user specific blocks shall not be zero for the STA in the PPDU." There is no way the receiver can control the value of the HE-SIG-B user specific blocks, so this requirement as formulated for the receiver does not make sense. | Change to e.g. "If a STA is included as a a member of the beamformee group in RU r, its corresponding NSTS,r,u as contained in the HE-SIG-B user specific blocks shall not be zero." |  | EDITOR | [6 empty] | 2017-01-10 16:34 | EDITOR
8823 | Sigurd Schelstraete | 225 | 1 | 28.3.3.9.1 | 239 | 46 | T | N | 239.46 | 46 | 28.3.3.9.1 |  |  | Jinsoo Choi |  |  | Do we really need a subsection to 28.3.3.9? 28.3.3.9.1 is the only subsection here and it's only one sentence long. | Merge 28.3.3.9 and 28.3.3.9.1 |  | EDITOR | [6 empty] | 2017-01-10 16:34 | EDITOR
8824 | Sigurd Schelstraete | 225 | 1 | 28.3.3.9.1 | 239 | 49 | T | N | 239.49 | 49 | 28.3.3.9.1 |  |  | Jinsoo Choi |  |  | Change "more than one" to "one or more" | See comment |  | EDITOR | [6 empty] | 2017-01-10 16:34 | EDITOR
8825 | Sigurd Schelstraete | 225 | 1 | 28.3.3.9.1 | 239 | 50 | T | N | 239.5 | 50 | 28.3.3.9.1 |  |  | Jinsoo Choi |  |  | STA should be plural | Change "The non-AP STA uses" to "The non-AP STA(s) use" |  | EDITOR | [6 empty] | 2017-01-10 16:34 | EDITOR
8826 | Sigurd Schelstraete | 225 | 1 | 28.3.3.9.1 | 239 | 52 | T | N | 239.52 | 52 | 28.3.3.9.1 |  |  | Jinsoo Choi |  |  | Mention both MU-MIMO and OFDMA in the introductory section 28.3.3.9.1 | See comment |  | EDITOR | [6 empty] | 2017-01-10 16:34 | EDITOR
8827 | Sigurd Schelstraete | 225 | 1 | 28.3.3.10.2 | 240 | 1 | T | N | 240.01 | 1 | 28.3.3.10.2 |  |  | Jinsoo Choi |  |  | Change title to "Supported RU sizes for UL MU-MIMO" | See comment |  | EDITOR | [6 empty] | 2017-01-10 16:34 | EDITOR
8828 | Sigurd Schelstraete | 225 | 1 | 28.3.3.10.2 | 240 | 3 | T | N | 240.03 | 3 | 28.3.3.10.2 |  |  | Jinsoo Choi |  |  | Add reference to HE Capabilities field "UL MUMIMO " | See comment |  | EDITOR | [6 empty] | 2017-01-10 16:34 | EDITOR
8829 | Sigurd Schelstraete | 225 | 1 | 28.3.3.10.2 | 240 | 6 | T | N | 240.06 | 6 | 28.3.3.10.2 |  |  | Jinsoo Choi |  |  | There should be a similar requirement for receiver side (MU-MIMO only on RU sizes >= 106 tones) | Add requirement |  | EDITOR | [6 empty] | 2017-01-10 16:34 | EDITOR
8830 | Sigurd Schelstraete | 225 | 1 | 28.3.3.10.2 | 240 | 23 | E | N | 240.23 | 23 | 28.3.3.10.2 | [5 empty] | Change "to minimum of" to "to the minimum of" | See comment |  | EDITOR | Editorials | [5 empty] | 2017-01-09 23:48 | EDITOR
8831 | Sigurd Schelstraete | 225 | 1 | 28.3.3.10.2 | 240 | 29 | T | N | 240.29 | 29 | 28.3.3.10.2 |  |  | Jinsoo Choi |  |  | Clarify "A total of up to 8". Each STA individually only has knowledge of its own streams. Isn't this more a requirement on HE-LTF? | Clarify |  | EDITOR | [6 empty] | 2017-01-10 16:34 | EDITOR
8832 | Sigurd Schelstraete | 225 | 1 | 28.3.3.10.2 | 240 | 39 | T | N | 240.39 | 39 | 28.3.3.10.2 |  |  | Jinsoo Choi |  |  | Change "indicates the transmitting STAs" to "indicates to the transmitting STAs" | See comment |  | EDITOR | [6 empty] | 2017-01-10 16:34 | EDITOR
8833 | Sigurd Schelstraete | 225 | 1 | 28.3.3.10.2 | 240 | 55 | T | N | 240.55 | 55 | 28.3.3.10.2 |  |  | Jinsoo Choi |  |  | "will not transmit" should be a requirement | Change to "shall not transmit" |  | EDITOR | [6 empty] | 2017-01-10 16:34 | EDITOR
8834 | Sigurd Schelstraete | 225 | 1 | 28.3.4 | 241 | 14 | T | N | 241.14 | 14 | 28.3.4 |  |  | Sigurd Schelstraete |  |  | Change "that is not a response of a Trigger frame" to "when the PPDU is not a response to a Trigger Frame" | See comment |  | EDITOR | [6 empty] | 2017-01-10 16:37 | EDITOR
8835 | Sigurd Schelstraete | 225 | 1 | 28.3.4 | 241 | 28 | T | N | 241.28 | 28 | 28.3.4 |  |  | Sigurd Schelstraete |  |  | "HE-SIG-A field is repeated". Strictly speaking it is not simply a repetition, since the interleaving is different. | Clarify |  | EDITOR | [6 empty] | 2017-01-10 16:37 | EDITOR
8836 | Sigurd Schelstraete | 225 | 1 | 28.3.4 | 242 | 4 | T | N | 242.04 | 4 | 28.3.4 |  |  | Sigurd Schelstraete |  |  | SIGNAL is all-caps for L-SIG and RL-SIG, but not for HE-SIG-A and HE-SIG-B. | Use "SIGNAL" or "Signal" consistently |  | EDITOR | [6 empty] | 2017-01-10 16:37 | EDITOR
8837 | Sigurd Schelstraete | 225 | 1 | 28.3.4 | 242 | 27 | T | N | 242.27 | 27 | 28.3.4 |  |  | Sigurd Schelstraete |  |  | Text mentions the field HE-SIG-A-R. This is not mentioned anywhere else. Should this be used in the definition of the preamble or should be remove it? | Clarify |  | EDITOR | [6 empty] | 2017-01-10 16:37 | EDITOR
8838 | Sigurd Schelstraete | 225 | 1 | 28.3.5 | 243 | 16 | T | N | 243.16 | 16 | 28.3.5 |  |  | Xiaogang Chen |  |  | Figure 28-9 shows L-SIG, RL-SIG, HE-SIG-A. Don't' bring L-STF or L-LTF into the description. | Remove line 16 (starting at "These transmit blocks") to line 22. Similarly for lines 53 to 59. |  | EDITOR | [6 empty] | 2017-01-10 16:40 | EDITOR
8839 | Sigurd Schelstraete | 225 | 1 | 28.3.5 | 244 | 31 | T | N | 244.31 | 31 | 28.3.5 |  |  | Xiaogang Chen |  |  | Don't use term "legacy preamble". | Use e.g. non-HE preamble fields |  | EDITOR | [6 empty] | 2017-01-10 16:40 | EDITOR
8840 | Sigurd Schelstraete | 225 | 1 | 28.3.5 | 244 | 31 | T | N | 244.31 | 31 | 28.3.5 |  |  | Xiaogang Chen |  |  | "on the 20 MHz channels where the STA's HE modulated fields are located" is not clear. | Change to "on the 20 MHz channels that overlap with the RU's that are used by the HE-modulated fields" |  | EDITOR | [6 empty] | 2017-01-10 16:40 | EDITOR
8841 | Sigurd Schelstraete | 225 | 1 | 28.3.5 | 245 | 29 | T | N | 245.29 | 29 | 28.3.5 |  |  | Xiaogang Chen |  |  | Change "number of spatial stream" to "number of spatial streams" | See comment |  | EDITOR | [6 empty] | 2017-01-10 16:40 | EDITOR
8842 | Sigurd Schelstraete | 225 | 1 | 28.3.6.2 | 249 | 53 | T | N | 249.53 | 53 | 28.3.6.2 |  |  | Xiaogang Chen |  |  | For HE_MU, L-STF should only be sent in the 20 MHz channels that overlap with active RU's, so the CH_BANDWIDTH alone does not determine L-STF sequence over the full frequency. | Add special requirements for HE_MU. Similar for L-LTF, L-SIG and RL_SIG. |  | EDITOR | [6 empty] | 2017-01-10 16:40 | EDITOR
8843 | Sigurd Schelstraete | 225 | 1 | 28.3.6.4 | 250 | 42 | T | N | 250.42 | 42 | 28.3.6.4 |  |  | Xiaogang Chen |  |  | Change "in subcarriers k" to "at subcarriers locations" | See comment |  | EDITOR | [6 empty] | 2017-01-10 16:40 | EDITOR
8844 | Sigurd Schelstraete | 225 | 1 | 28.3.6.4 | 250 | 47 | T | N | 250.47 | 47 | 28.3.6.4 |  |  | Xiaogang Chen |  |  | Wrong reference: 228.3.9 | Correct |  | EDITOR | [6 empty] | 2017-01-10 16:40 | EDITOR
8845 | Sigurd Schelstraete | 225 | 1 | 28.3.6.5 | 250 | 59 | T | N | 250.59 | 59 | 28.3.6.5 |  |  | Xiaogang Chen |  |  | No need to repeat copnstruction of RL-SIG. It is sufficient to mention that it is identical to L-SIG. | Delete text in section and replace with "Construction of RL-SIG is identical to construction of L-SIG" |  | EDITOR | [6 empty] | 2017-01-10 16:40 | EDITOR
8846 | Sigurd Schelstraete | 225 | 1 | 28.3.6.8 | 253 | 8 | T | N | 253.08 | 8 | 28.3.6.8 |  |  | Xiaogang Chen |  |  | There is no per-20 MHz phase rotation for HE-STF (see page 267, line 4, "In HE modulated fields, gamma_k,BW = 1 in all the subcarriers") | Remove bullet b) |  | EDITOR | [6 empty] | 2017-01-10 16:40 | EDITOR
8847 | Sigurd Schelstraete | 225 | 1 | 28.3.6.9 | 253 | 32 | T | N | 253.32 | 32 | 28.3.6.9 |  |  | Xiaogang Chen |  |  | There is no per-20 MHz phase rotation for HE-LTF (see page 267, line 4, "In HE modulated fields, gamma_k,BW = 1 in all the subcarriers") | Remove bullet b) |  | EDITOR | [6 empty] | 2017-01-10 16:40 | EDITOR
8848 | Sigurd Schelstraete | 225 | 1 | 28.3.6.10.1 | 253 | 59 | T | N | 253.59 | 59 | 28.3.6.10.1 |  |  | Xiaogang Chen |  |  | Bullet (a) needs to be rewritten to describe a step in the construction of the data field. | Change to e.g. "Construct the SERVICE field as described in 28.3.11.3 and append the PSDU to the SERVICE field" |  | EDITOR | [6 empty] | 2017-01-10 16:40 | EDITOR
8849 | Sigurd Schelstraete | 225 | 1 | 28.3.6.10.1 | 254 | 9 | T | N | 254.09 | 9 | 28.3.6.10.1 |  |  | Xiaogang Chen |  |  | The description of Segment parser is incomplete and inconsistent with e.g. 28.3.6.10.2 | Use definition from 28.3.6.10.2 ("Segment parser (if needed): In a 160 MHz or 80+80 MHz transmission with a 2+∙996-tone RU, divide the output of each stream parser into two frequency subblocks as described in 28.3.11.6 (Stream parser). This block is bypassed for 20 MHz, 40 MHz, and 80 MHz transmissions.") |  | EDITOR | [6 empty] | 2017-01-10 16:40 | EDITOR
8850 | Sigurd Schelstraete | 225 | 1 | 28.3.6.10.1 | 254 | 15 | T | N | 254.15 | 15 | 28.3.6.10.1 |  |  | Xiaogang Chen |  |  | The description of Segment deparser is incomplete and inconsistent with e.g. 28.3.6.10.2 | Use definition from 28.3.6.10.2 ("Segment deparser (if needed): In 160 MHz transmission, merge the two frequency subblocks into one frequency segment as described in 28.3.11.12 (Segment deparser). This block is bypassed for 20 MHz, 40 MHz, 80 MHz, and 80+80 MHz transmissions.") |  | EDITOR | [6 empty] | 2017-01-10 16:40 | EDITOR
8851 | Sigurd Schelstraete | 225 | 1 | 28.3.6.10.1 | 254 | 24 | T | N | 254.24 | 24 | 28.3.6.10.1 |  |  | Xiaogang Chen |  |  | There is no per-20 MHz phase rotation for data (see page 267, line 4, "In HE modulated fields, gamma_k,BW = 1 in all the subcarriers") | Remove bullet o) |  | EDITOR | [6 empty] | 2017-01-10 16:40 | EDITOR
8852 | Sigurd Schelstraete | 225 | 1 | 28.3.6.10.1 | 254 | 29 | T | N | 254.29 | 29 | 28.3.6.10.1 |  |  | Xiaogang Chen |  |  | Change "prepend a GI " to "Prepend a GI determined by the TXVECTOR parameter GI_TYPE" as in 28.3.6.11.4 | See comment |  | EDITOR | [6 empty] | 2017-01-10 16:40 | EDITOR
8853 | Sigurd Schelstraete | 225 | 1 | 28.3.6.10.2 | 254 | 42 | T | N | 254.42 | 42 | 28.3.6.10.2 |  |  | Xiaogang Chen |  |  | Bullet (a) needs to be rewritten to describe a step in the construction of the data field. | Change to e.g. "Construct the SERVICE field as described in 28.3.11.3 and append the PSDU to the SERVICE field" |  | EDITOR | [6 empty] | 2017-01-10 16:40 | EDITOR
8854 | Sigurd Schelstraete | 225 | 1 | 28.3.6.10.2 | 254 | 49 | T | N | 254.49 | 49 | 28.3.6.10.2 |  |  | Xiaogang Chen |  |  | "LDPC encode with APEP_LENGTH in the TXVECTOR" is not clear | Replace bullet with: "d) LDPC encoder: LDPC encode as described in 28.3.11.5.2 (LDPC coding)." |  | EDITOR | [6 empty] | 2017-01-10 16:40 | EDITOR
8855 | Sigurd Schelstraete | 225 | 1 | 28.3.6.10.2 | 255 | 12 | T | N | 255.12 | 12 | 28.3.6.10.2 |  |  | Xiaogang Chen |  |  | There is no per-20 MHz phase rotation for data (see page 267, line 4, "In HE modulated fields, gamma_k,BW = 1 in all the subcarriers") | Remove bullet o) |  | EDITOR | [6 empty] | 2017-01-10 16:40 | EDITOR
8856 | Sigurd Schelstraete | 225 | 1 | 28.3.6.10.2 | 255 | 18 | T | N | 255.18 | 18 | 28.3.6.10.2 |  |  | Xiaogang Chen |  |  | Change "prepend a GI " to "Prepend a GI determined by the TXVECTOR parameter GI_TYPE" as in 28.3.6.11.4 | See comment |  | EDITOR | [6 empty] | 2017-01-10 16:40 | EDITOR
8857 | Sigurd Schelstraete | 225 | 1 | 28.3.6.11.4 | 255 | 52 | T | N | 255.52 | 52 | 28.3.6.11.4 |  |  | Xiaogang Chen |  |  | It may be better to re-number the bullet list to run from n) to r). This makes it consistent with 28.3.6.10.1 and 28.3.6.10.2 | re-number the bullet list to run from n) to r) instead of from a) to e).. |  | EDITOR | [6 empty] | 2017-01-10 16:40 | EDITOR
8858 | Sigurd Schelstraete | 225 | 1 | 28.3.6.11.4 | 255 | 54 | T | N | 255.54 | 54 | 28.3.6.11.4 |  |  | Xiaogang Chen |  |  | There is no per-20 MHz phase rotation for data (see page 267, line 4, "In HE modulated fields, gamma_k,BW = 1 in all the subcarriers") | Remove bullet b) |  | EDITOR | [6 empty] | 2017-01-10 16:40 | EDITOR
8859 | Sigurd Schelstraete | 225 | 1 | 28.3.7 | 256 | 6 | T | N | 256.06 | 6 | 28.3.7 |  |  | Bin Tian |  |  | Change "For an HE MU PPDU it is carried in the HE-SIG-B field." to "For an HE MU PPDU it is carried per user in the HE-SIG-B field." | See comment |  | EDITOR | [6 empty] | 2017-01-10 16:42 | EDITOR
8860 | Sigurd Schelstraete | 225 | 1 | 28.3.7 | 256 | 21 | E | N | 256.21 | 21 | 28.3.7 | [5 empty] | Start new paragraph at "HE-MCSs with indices 10 and 11 ..." | See comment |  | EDITOR | Editorials | [5 empty] | 2017-01-09 23:48 | EDITOR
8861 | Sigurd Schelstraete | 225 | 1 | 28.3.7 | 256 | 23 | E | N | 256.23 | 23 | 28.3.7 | [5 empty] | Start new paragraph at "The HE extended range SU PPDU ..." | See comment |  | EDITOR | Editorials | [5 empty] | 2017-01-09 23:48 | EDITOR
8862 | Sigurd Schelstraete | 225 | 1 | 28.3.7 | 256 | 30 | T | N | 256.3 | 30 | 28.3.7 |  |  | Bin Tian |  |  | Paragraph on DCM should be improved for clarity. | Change to e.g. "DCM is an optional modulation scheme used for the HE-SIG-B field and the Data field in an HE PPDU. The use of DCM for the HE-SIG-B field in an HE MU PPDU is indicated in HE-SIG-A. The use of DCM for the Data field in an HE SU PPDU, HE trigger-based PPDU or HE extended range SU PPDU is indicated in HE-SIG-A. The use of DCM for the Data field in an HE MU PPDU is indicated in HE-SIG-B. DCM is only applied for the HE-MCSs with indices 0, 1, 3 and 4." |  | EDITOR | [6 empty] | 2017-01-10 16:42 | EDITOR
8863 | Sigurd Schelstraete | 225 | 1 | 28.3.8 | 256 | 61 | T | N | 256.61 | 61 | 28.3.8 |  |  | Bin Tian |  |  | Rename the parameter T_GI,LegacyPreamble | Use e.g. T_GI,Pre-HE. Also replace all occurrences of T_GI,Legacy in the current draft with the new term. |  | EDITOR | [6 empty] | 2017-01-10 16:42 | EDITOR
8864 | Sigurd Schelstraete | 225 | 1 | 28.3.8 | 257 | 4 | T | N | 257.04 | 4 | 28.3.8 |  |  | Bin Tian |  |  | T_GI,HE-LTF and T_GI,Data reference parameters that are defined later | Move rows T_GI,HE-LTF and T_GI,Data to after row T_GI4,Data |  | EDITOR | [6 empty] | 2017-01-10 16:42 | EDITOR
8865 | Sigurd Schelstraete | 225 | 1 | 28.3.8 | 257 | 26 | T | N | 257.26 | 26 | 28.3.8 |  |  | Bin Tian |  |  | Move reference ("see Table 28-14 ...") from column2 to column 3 | See comment |  | EDITOR | [6 empty] | 2017-01-10 16:42 | EDITOR
8866 | Sigurd Schelstraete | 225 | 1 | 28.3.8 | 257 | 40 | T | N | 257.4 | 40 | 28.3.8 |  |  | Bin Tian |  |  | Where is T_GI_SIG-A-R used? | Can this be removed? |  | EDITOR | [6 empty] | 2017-01-10 16:42 | EDITOR
8867 | Sigurd Schelstraete | 225 | 1 | 28.3.8 | 258 | 4 | T | N | 258.04 | 4 | 28.3.8 |  |  | Bin Tian |  |  | Move N_service and N_tail to Table 28-12. They are not timing-related constants | See comment |  | EDITOR | [6 empty] | 2017-01-10 16:42 | EDITOR
8868 | Sigurd Schelstraete | 225 | 1 | 28.3.8 | 258 | 7 | T | N | 258.07 | 7 | 28.3.8 |  |  | Bin Tian |  |  | There is no need to define T_SYML. All fields prior to HE-STF have a dedicated parameter for symbol duration (e.g. T_L-STF, T_L-LTF, ...) | Remove row "T_SYML" |  | EDITOR | [6 empty] | 2017-01-10 16:42 | EDITOR
8869 | Sigurd Schelstraete | 225 | 1 | 28.3.8 | 258 | 16 | T | N | 258.16 | 16 | 28.3.8 |  |  | Bin Tian |  |  | Add definition of "non-OFDMA HE PPDU" to definition section | See comment |  | EDITOR | [6 empty] | 2017-01-10 16:42 | EDITOR
8870 | Sigurd Schelstraete | 225 | 1 | 28.3.8 | 258 | 43 | T | N | 258.43 | 43 | 28.3.8 |  |  | Bin Tian |  |  | What's the use of the parameters N_DC, N_Guard,Left and N_Guard,Right in Table 28-10. | Propose to delete |  | EDITOR | [6 empty] | 2017-01-10 16:42 | EDITOR
8871 | Sigurd Schelstraete | 225 | 1 | 28.3.8 | 259 | 34 | T | N | 259.34 | 34 | 28.3.8 |  |  | Bin Tian |  |  | Where is N_user,total defined? | Define before use |  | EDITOR | [6 empty] | 2017-01-10 16:42 | EDITOR
8872 | Sigurd Schelstraete | 225 | 1 | 28.3.8 | 259 | 40 | T | N | 259.4 | 40 | 28.3.8 |  |  | Bin Tian |  |  | First column says N_CBPSS,u. Second column says N_CBPSS,r,u. Which is it? | Clarify |  | EDITOR | [6 empty] | 2017-01-10 16:42 | EDITOR
8873 | Sigurd Schelstraete | 225 | 1 | 28.3.8 | 259 | 59 | E | N | 259.59 | 59 | 28.3.8 | [5 empty] | Start new line at "For HE modulated fields ..." | See comment |  | EDITOR | Editorials | [5 empty] | 2017-01-09 23:48 | EDITOR
8874 | Sigurd Schelstraete | 225 | 1 | 28.3.8 | 259 | 61 | T | N | 259.61 | 61 | 28.3.8 |  |  | Bin Tian |  |  | There is no TXVECTOR parameter NUM_RUS in Table 28-1 | Clarify value of N_RU |  | EDITOR | [6 empty] | 2017-01-10 16:42 | EDITOR
8875 | Sigurd Schelstraete | 225 | 1 | 28.3.8 | 260 | 6 | T | N | 260.06 | 6 | 28.3.8 |  |  | Bin Tian |  |  | There is no TXVECTOR parameter NUM_USERS_TOTAL in Table 28-1 | Clarify value of NUM_USERS_TOTAL |  | EDITOR | [6 empty] | 2017-01-10 16:42 | EDITOR
8876 | Sigurd Schelstraete | 225 | 1 | 28.3.8 | 260 | 10 | E | N | 260.1 | 10 | 28.3.8 | [5 empty] | Replace "at r-th RU" with " in the r-th RU" | See comment |  | EDITOR | Editorials | [5 empty] | 2017-01-09 23:48 | EDITOR
8877 | Sigurd Schelstraete | 225 | 1 | 28.3.8 | 260 | 15 | T | N | 260.15 | 15 | 28.3.8 |  |  | Bin Tian |  |  | Where is the value N_STS as defined for MU PPDU used? | If not used, delete |  | EDITOR | [6 empty] | 2017-01-10 16:42 | EDITOR
8878 | Sigurd Schelstraete | 225 | 1 | 28.3.8 | 260 | 18 | T | N | 260.18 | 18 | 28.3.8 |  |  | Bin Tian |  |  | Clarify "total number" as "total number over all users in the RU" | See comment |  | EDITOR | [6 empty] | 2017-01-10 16:42 | EDITOR
8879 | Sigurd Schelstraete | 225 | 1 | 28.3.8 | 260 | 38 | T | N | 260.38 | 38 | 28.3.8 |  |  | Bin Tian |  |  | Where is the value N_SS as defined for MU PPDU used? | If not used, delete |  | EDITOR | [6 empty] | 2017-01-10 16:42 | EDITOR
8880 | Sigurd Schelstraete | 225 | 1 | 28.3.9 | 261 | 30 | T | N | 261.3 | 30 | 28.3.9 |  |  | Hongyuan Zhang |  |  | Wrong reference: 22.3.7 is TVHT | Probably 21.3.7 |  | EDITOR | [6 empty] | 2017-01-10 16:48 | EDITOR
8881 | Sigurd Schelstraete | 225 | 1 | 28.3.9 | 261 | 37 | T | N | 261.37 | 37 | 28.3.9 |  |  | Hongyuan Zhang |  |  | "The signal is transmitted on subcarriers -122 to -4 and 4 to 122". Not all subcarriers are necessarily used. Change to "The signal is transmitted on all or a subset of subcarriers -122 to -4 and 4 to 122" | See comment. Similar for lines 41, 44, 48 |  | EDITOR | [6 empty] | 2017-01-10 16:48 | EDITOR
8882 | Sigurd Schelstraete | 225 | 1 | 28.3.9 | 262 | 6 | E | N | 262.06 | 6 | 28.3.9 | [5 empty] | Change "signal of" to "signal on" | See comment |  | EDITOR | Editorials | [5 empty] | 2017-01-09 23:48 | EDITOR
8883 | Sigurd Schelstraete | 225 | 1 | 28.3.9 | 262 | 28 | T | N | 262.28 | 28 | 28.3.9 |  |  | Hongyuan Zhang |  |  | Instead of a single figure 28-18, have one figure for HE MU and one figure for formats that do not contain HE-SIG-B | See comment Also duplicate (28-2) for the two cases. |  | EDITOR | [6 empty] | 2017-01-10 16:48 | EDITOR
8884 | Sigurd Schelstraete | 225 | 1 | 28.3.9 | 262 | 28 | T | N | 262.28 | 28 | 28.3.9 |  |  | Hongyuan Zhang |  |  | Looks like (28-3) defines a subfield, rather than a field | Change subscript to "SubField". Similarly for equation (28-4). |  | EDITOR | [6 empty] | 2017-01-10 16:48 | EDITOR
8885 | Sigurd Schelstraete | 225 | 1 | 28.3.9 | 263 | 41 | T | N | 263.41 | 41 | 28.3.9 |  |  | Hongyuan Zhang |  |  | The dimensions of Q in (28-4) don't look correct. A STA transmitting N_STS,r,u streams on N_TX antennas needs a spatial mapping matrix of dimensions N_TX x N_STS,r,u. Instead, the subscript (M_r,u + m) implies that the matrix is larger. | Correct. No need for M_r,u in spatial mapping matrix (it is needed in T_CS,HE). Maybe the matrix Q needs a label depending on r,u. |  | EDITOR | [6 empty] | 2017-01-10 16:48 | EDITOR
8886 | Sigurd Schelstraete | 225 | 1 | 28.3.9 | 264 | 40 | E | N | 264.4 | 40 | 28.3.9 | [5 empty] | Start new line at "For the L_SIG ..." | See comment |  | EDITOR | Editorials | [5 empty] | 2017-01-09 23:48 | EDITOR
8887 | Sigurd Schelstraete | 225 | 1 | 28.3.9 | 264 | 45 | T | N | 264.45 | 45 | 28.3.9 |  |  | Hongyuan Zhang |  |  | It is not clear what "and 1 otherwise" refers to. | Change to "It is 1 for all other fields" |  | EDITOR | [6 empty] | 2017-01-10 16:48 | EDITOR
8888 | Sigurd Schelstraete | 225 | 1 | 28.3.9 | 265 | 17 | T | N | 265.17 | 17 | 28.3.9 |  |  | Hongyuan Zhang |  |  | "is the cardinality of the set of subcarriers modulated with data within K_r for the HE-STF and Data fields". Is this correct? In e.g. (28-109), the sum over K_r includes pilot tones. | Correct |  | EDITOR | [6 empty] | 2017-01-10 16:48 | EDITOR
8889 | Sigurd Schelstraete | 225 | 1 | 28.3.9 | 265 | 38 | T | N | 265.38 | 38 | 28.3.9 |  |  | Hongyuan Zhang |  |  | Why do we need a column "Guard interval duration in Table 28-14? | Remove column |  | EDITOR | [6 empty] | 2017-01-10 16:48 | EDITOR
8890 | Sigurd Schelstraete | 225 | 1 | 28.3.9 | 267 | 4 | E | N | 267.04 | 4 | 28.3.9 | [5 empty] | Change "in all subcarriers" to "for all subcarriers" | See comment |  | EDITOR | Editorials | [5 empty] | 2017-01-09 23:48 | EDITOR
8891 | Sigurd Schelstraete | 225 | 1 | 28.3.10.1 | 267 | 40 | T | N | 267.4 | 40 | 28.3.10.1 | [5 empty] | As shown in Figure 28-18, the pre-HE modulated fields are L_STF, L-LTF, L_SIG, RL_SIG, HE-SIG-A and HE-SIG-B. The HE portion starts at RL-SIG. This is not consistent with line 40. | Correct. Not all pre-HE modulated fields are part of HE-portion. | [8 empty] | 2017-01-09 09:43
8892 | Sigurd Schelstraete | 225 | 1 | 28.3.10.1 | 267 | 41 | T | N | 267.41 | 41 | 28.3.10.1 | [5 empty] | "The pre-HE modulated fields for the various HE PPDU formats are the following". Not consistent with Figure 28-18. | Make consistent | [8 empty] | 2017-01-09 09:43
8893 | Sigurd Schelstraete | 225 | 1 | 28.3.10.1 | 267 | 47 | T | N | 267.47 | 47 | 28.3.10.1 | [5 empty] | repeated HE-SIG-A is not a field that is defined in e.g. Table 28-8. | Remove "repeated HE-SIG-A" | [8 empty] | 2017-01-09 09:43
8894 | Sigurd Schelstraete | 225 | 1 | 28.3.10.2.1 | 267 | 61 | T | N | 267.61 | 61 | 28.3.10.2.1 | [5 empty] | "In UL MU transmission the cyclic shift value is based on the transmit chain index of each STA." Is it? This is not consistent with e.g. (28-15). There, per-stream CSD is used and it does not depend on the user starting stream index. I'm not even sure thaty "transmit chain index" is defined anywhere. | Clarify and make consistent | [8 empty] | 2017-01-09 09:43
8895 | Sigurd Schelstraete | 225 | 1 | 28.3.10.2.2 | 268 | 19 | T | N | 268.19 | 19 | 28.3.10.2.2 | [5 empty] | 28.3.10.2.2 needs a description of the CS per stream for the case of UL MU-MIMO. | Add requirements for UL MU-MIMO | [8 empty] | 2017-01-09 09:43
8896 | Sigurd Schelstraete | 225 | 1 | 28.3.10.3 | 268 | 29 | E | N | 268.29 | 29 | 28.3.10.3 | [5 empty] | comma is missing between i_seg and i_TX in superscript of r_L-STF. This happens in many other places as well. | Add comma (here and in other signal definitions throughout the draft) |  | EDITOR | Editorials | [5 empty] | 2017-01-09 23:48 | EDITOR
8897 | Sigurd Schelstraete | 225 | 1 | 28.3.10.3 | 268 | 52 | T | N | 268.52 | 52 | 28.3.10.3 |  |  | Hongyuan Zhang |  |  | Wrong reference: 22.3.8.3.4 | Probably 21.3.7.3 |  | EDITOR | [6 empty] | 2017-01-10 16:48 | EDITOR
8898 | Sigurd Schelstraete | 225 | 1 | 28.3.10.3 | 268 | 62 | T | N | 268.62 | 62 | 28.3.10.3 |  |  | Hongyuan Zhang |  |  | Break definition of Omega_20MHz in separate sentences for clarity. | e.g.: "is a set of 20 MHz channels that contains the channels where pre-HE modulated fields are located. For an HE trigger-based PPDU or HE MU PPDU with preamble puncturing, it contains one or more values within the range 0 to N20MHz +/- 1. For other HE formats the index runs from 0 to N20MHz +/- 1." |  | EDITOR | [6 empty] | 2017-01-10 16:48 | EDITOR
8899 | Sigurd Schelstraete | 225 | 1 | 28.3.10.5 | 270 | 39 | T | N | 270.39 | 39 | 28.3.10.5 |  |  | Hongyuan Zhang |  |  | Include value of Length field for Trigger-based PPDUs (taken directly from Trigger frame, instead of being calculated) | See comment |  | EDITOR | [6 empty] | 2017-01-10 16:48 | EDITOR
8900 | Sigurd Schelstraete | 225 | 1 | 28.3.10.5 | 271 | 3 | T | N | 271.03 | 3 | 28.3.10.5 |  |  | Hongyuan Zhang |  |  | Improve language for clarity | Change two sentences starting at "Extra 4 BPSK ..."to "d_k, k=0,..., 47 are mapped to the data tones in the range -26:26. In addition, tones [-28,-27,27,28] are also modulated with BPSK. The constellations on those tones are [-1 -1 -1 1] respectively." |  | EDITOR | [6 empty] | 2017-01-10 16:48 | EDITOR
8901 | Sigurd Schelstraete | 225 | 1 | 28.3.10.5 | 271 | 49 | T | N | 271.49 | 49 | 28.3.10.5 |  |  | Hongyuan Zhang |  |  | P0 should be lower case | Change P_0 to p_0 |  | EDITOR | [6 empty] | 2017-01-10 16:48 | EDITOR
8902 | Sigurd Schelstraete | 225 | 1 | 28.3.10.6 | 272 | 23 | T | N | 272.23 | 23 | 28.3.10.6 |  |  | Hongyuan Zhang |  |  | "The RL-SIG field is used to identify an HE PPDU." This needs more explanation. | Clarify |  | EDITOR | [6 empty] | 2017-01-10 16:48 | EDITOR
8903 | Sigurd Schelstraete | 225 | 1 | 28.3.10.7.2 | 273 | 23 | T | N | 273.23 | 23 | 28.3.10.7.2 |  |  | Ron Porat |  |  | Change "Set to 1 indicates" to "Set to 1 to indicate" | See comment |  | EDITOR | [6 empty] | 2017-01-10 16:51 | EDITOR
8904 | Sigurd Schelstraete | 225 | 1 | 28.3.10.7.2 | 273 | 23 | T | N | 273.23 | 23 | 28.3.10.7.2 |  |  | Ron Porat |  |  | "pre-HE-STF portion" is not terminology used before. | Change to "pre-HE modulated fields" |  | EDITOR | [6 empty] | 2017-01-10 16:51 | EDITOR
8905 | Sigurd Schelstraete | 225 | 1 | 28.3.10.7.2 | 273 | 25 | T | N | 273.25 | 25 | 28.3.10.7.2 |  |  | Ron Porat |  |  | Change "Set to 0 indicates" to "Set to 0 to indicate" | See comment |  | EDITOR | [6 empty] | 2017-01-10 16:51 | EDITOR
8906 | Sigurd Schelstraete | 225 | 1 | 28.3.10.7.2 | 273 | 33 | T | N | 273.33 | 33 | 28.3.10.7.2 |  |  | Ron Porat |  |  | "This fields indicates"should be a requirement | Change to "This field shall be set to DL for ..." |  | EDITOR | [6 empty] | 2017-01-10 16:51 | EDITOR
8907 | Sigurd Schelstraete | 225 | 1 | 28.3.10.7.2 | 274 | 6 | T | N | 274.06 | 6 | 28.3.10.7.2 |  |  | Ron Porat |  |  | What is the value of "SR Disallowed"? | Clarify |  | EDITOR | [6 empty] | 2017-01-10 16:51 | EDITOR
8908 | Sigurd Schelstraete | 225 | 1 | 28.3.10.7.2 | 274 | 10 | T | Y | 274.1 | 10 | 28.3.10.7.2 |  |  | Ron Porat |  |  | "NOTE--This part needs further development." indicates that this feature is not sufficiently mature. | Consider decoupling SR from the remainder of the document. |  | EDITOR | [6 empty] | 2017-01-10 16:51 | EDITOR
8909 | Sigurd Schelstraete | 225 | 1 | 28.3.10.7.2 | 274 | 13 | T | N | 274.13 | 13 | 28.3.10.7.2 |  |  | Ron Porat |  |  | What is the value of "SR_Delay"? | Clarify |  | EDITOR | [6 empty] | 2017-01-10 16:51 | EDITOR
8910 | Sigurd Schelstraete | 225 | 1 | 28.3.10.7.2 | 274 | 34 | T | N | 274.34 | 34 | 28.3.10.7.2 |  |  | Ron Porat |  |  | "Neither DCM nor STBC shall be applied when both the DCM and STBC are set to 1.". Add this clarification to the DCM and sTBC fields as well. | See comment |  | EDITOR | [6 empty] | 2017-01-10 16:51 | EDITOR
8911 | Sigurd Schelstraete | 225 | 1 | 28.3.10.7.2 | 275 | 8 | T | N | 275.08 | 8 | 28.3.10.7.2 |  |  | Ron Porat |  |  | Replace "extra OFDM Symbol" with "extra OFDM Symbol Segment" (3 occurences in third column) | See comment |  | EDITOR | [6 empty] | 2017-01-10 16:51 | EDITOR
8912 | Sigurd Schelstraete | 225 | 1 | 28.3.10.7.2 | 275 | 34 | T | Y | 275.34 | 34 | 28.3.10.7.2 |  |  | Ron Porat |  |  | " Doppler mode" is not explained anywhere. This requirement is not actionable. | Either clarify or remove bit. Similar comment for Table 28-17. |  | EDITOR | [6 empty] | 2017-01-10 16:51 | EDITOR
8913 | Sigurd Schelstraete | 225 | 1 | 28.3.10.7.2 | 276 | 16 | T | N | 276.16 | 16 | 28.3.10.7.2 |  |  | Ron Porat |  |  | "This fields indicates"should be a requirement | Change to "This field shall be set to DL for ..." |  | EDITOR | [6 empty] | 2017-01-10 16:51 | EDITOR
8914 | Sigurd Schelstraete | 225 | 1 | 28.3.10.7.2 | 276 | 46 | T | N | 276.46 | 46 | 28.3.10.7.2 |  |  | Ron Porat |  |  | What is the value of "SR_Restricted"? | Clarify |  | EDITOR | [6 empty] | 2017-01-10 16:51 | EDITOR
8915 | Sigurd Schelstraete | 225 | 1 |  | 277 | 4 | T | N | 277.04 | 4 | 28.3.10.7.2 |  |  | Ron Porat |  |  | Replace "full" with "contiguous" (4 occurences in third column) | See comment |  | EDITOR | [6 empty] | 2017-01-10 16:51 | EDITOR
8916 | Sigurd Schelstraete | 225 | 1 | 28.3.10.7.2 | 277 | 59 | T | N | 277.59 | 59 | 28.3.10.7.2 |  |  | Ron Porat |  |  | Replace "extra OFDM Symbol" with "extra OFDM Symbol Segment" (1 occurences in first column and 1 in third column) | See comment |  | EDITOR | [6 empty] | 2017-01-10 16:51 | EDITOR
8917 | Sigurd Schelstraete | 225 | 1 | 28.3.10.7.2 | 277 | 59 | T | N | 277.59 | 59 | 28.3.10.7.2 |  |  | Ron Porat |  |  | "extra OFDM Symbol" does not explain how value should be set. | Add:"Set to 1 if an extra OFDM symbol segment for LDPC is present Set to 0 if an extra OFDM symbol segment for LDPC is present" |  | EDITOR | [6 empty] | 2017-01-10 16:51 | EDITOR
8918 | Sigurd Schelstraete | 225 | 1 | 28.3.10.7.2 | 278 | 8 | T | N | 278.08 | 8 | 28.3.10.7.2 |  |  | Ron Porat |  |  | Add definition of MU-MIMO RU's to definition section (see third column) | See comment |  | EDITOR | [6 empty] | 2017-01-10 16:51 | EDITOR
8919 | Sigurd Schelstraete | 225 | 1 | 28.3.10.7.2 | 279 | 4 | T | Y | 279.04 | 4 | 28.3.10.7.2 |  |  | Ron Porat |  |  | A 20 MHz PPDU only occupies one of the four 20 MHz subbands. Why do all four 20 MHz subbands have the same value? Shouldn't only the primary 20 do SR. The other subbands should be open for use anyway. | Clarify the requirements and NOTE 1 of Table 28-18 |  | EDITOR | [6 empty] | 2017-01-10 16:51 | EDITOR
8920 | Sigurd Schelstraete | 225 | 1 | 28.3.10.7.2 | 281 | 53 | T | N | 281.53 | 53 | 28.3.10.7.2 |  |  | Ron Porat |  |  | The unit of SRP in Table 28-19 can not be dBm, given that it is a sum of two values expressed in dBm (which is similar to power squared in the linear domain) | Remove "dBm" from the rows of the Table |  | EDITOR | [6 empty] | 2017-01-10 16:51 | EDITOR
8921 | Sigurd Schelstraete | 225 | 1 | 28.3.10.7.2 | 282 | 29 | T | Y | 282.29 | 29 | 28.3.10.7.2 |  |  | Ron Porat |  |  | There is virtually no explanation or context on the SRP parameter or "Acceptable Receiver Interference level_AP". Notation and statements on lines 29 to 40 are far too dense to be informative. | Either clarify or relegate feature to future amendment. |  | EDITOR | [6 empty] | 2017-01-10 16:51 | EDITOR
8922 | Sigurd Schelstraete | 225 | 1 | 28.3.10.7.3 | 282 | 45 | E | N | 282.45 | 45 | 28.3.10.7.3 | [5 empty] | Change :Common field" to "Common Field" | See comment |  | EDITOR | Editorials | [5 empty] | 2017-01-09 23:48 | EDITOR
8923 | Sigurd Schelstraete | 225 | 1 | 28.3.10.7.3 | 282 | 50 | T | N | 282.5 | 50 | 28.3.10.7.3 |  |  | Ron Porat |  |  | "x = N +∙ 8 when the Center 26-tone RU subfield is present, and x = N +∙ 8 - 1 otherwise" should be "x = N +∙ 8 + 1 when the Center 26-tone RU subfield is present, and x = N +∙ 8 otherwise". See Table 28-20. | See comment |  | EDITOR | [6 empty] | 2017-01-10 16:51 | EDITOR
8924 | Sigurd Schelstraete | 225 | 1 | 28.3.10.7.3 | 282 | 51 | T | N | 282.51 | 51 | 28.3.10.7.3 |  |  | Ron Porat |  |  | "L = 20 for the HE-SIG-B user specific fields" should be "L = 21 or 42 for the HE-SIG-B user specific fields", since the CRC is calculated over two consecutive user specific fields, except for the last one. | See comment |  | EDITOR | [6 empty] | 2017-01-10 16:51 | EDITOR
8925 | Sigurd Schelstraete | 225 | 1 | 28.3.10.7.3 | 283 | 4 | E | N | 283.04 | 4 | 28.3.10.7.3 | [5 empty] | Formatting problem with formula for I(D) |  |  | EDITOR | Editorials | [5 empty] | 2017-01-09 23:48 | EDITOR
8926 | Sigurd Schelstraete | 225 | 1 | 28.3.10.7.3 | 283 | 12 | T | N | 283.12 | 12 | 28.3.10.7.3 |  |  | Ron Porat |  |  | "the output is stopped at c4" is potentially confusing. Line 8 already makes it clear which bits are needed. | Remove "the output is stopped at c4" |  | EDITOR | [6 empty] | 2017-01-10 16:51 | EDITOR
8927 | Sigurd Schelstraete | 225 | 1 | 28.3.10.7.4 | 283 | 34 | T | N | 283.34 | 34 | 28.3.10.7.4 |  |  | Hongyuan Zhang |  |  | Replace T_SYML with T_HE-SIG-A in (28-16), as defined in Table 28-9 (3 occurences) | See comment |  | EDITOR | [6 empty] | 2017-01-10 16:50 | EDITOR
8928 | Sigurd Schelstraete | 225 | 1 | 28.3.10.7.4 | 284 | 14 | T | N | 284.14 | 14 | 28.3.10.7.4 |  |  | Hongyuan Zhang |  |  | Replace T_SYML with T_HE-SIG-A in (28-17), as defined in Table 28-9 (3 occurences) | See comment |  | EDITOR | [6 empty] | 2017-01-10 16:50 | EDITOR
8929 | Sigurd Schelstraete | 225 | 1 | 28.3.10.7.4 | 284 | 35 | T | N | 284.35 | 35 | 28.3.10.7.4 |  |  | Hongyuan Zhang |  |  | Replace "the same data bits" with "identical encoded bits" | See comment |  | EDITOR | [6 empty] | 2017-01-10 16:50 | EDITOR
8930 | Sigurd Schelstraete | 225 | 1 | 28.3.10.7.4 | 284 | 36 | T | N | 284.36 | 36 | 28.3.10.7.4 |  |  | Hongyuan Zhang |  |  | "The data bits of HE-SIG-A1 and HE-SIG-A3 shall be BCC encoded at rate, R = 1/2 (...) HE-SIG-A2 shall be BCC encoded at rate, R = 1/2, mapped ...". This makes it sound as if HE_SIG-A1 and HE-SIG-A2 are encoded separately, while the encoding is done over the full 52 bits. | Rewrite to make it clear that encoding is common and that only the first 52 encoded bits are then interleaved. |  | EDITOR | [6 empty] | 2017-01-10 16:50 | EDITOR
8931 | Sigurd Schelstraete | 225 | 1 | 28.3.10.7.4 | 284 | 43 | T | N | 284.43 | 43 | 28.3.10.7.4 |  |  | Hongyuan Zhang |  |  | Replace "The QBPSK constellation on HE-SIG-A2 is used to differentiate between an HE extended range SU PPDU and an HE MU PPDU when m = 1 in Equation (28-11), which indicates HE MU PPDU or HE extended range SU PPDU." with "The QBPSK constellation on HE-SIG-A2 is used to differentiate between an HE extended range SU PPDU and an HE MU PPDU, which both use m=1 in (28-11)." | See comment |  | EDITOR | [6 empty] | 2017-01-10 16:50 | EDITOR
8932 | Sigurd Schelstraete | 225 | 1 | 28.3.10.7.4 | 285 | 6 | T | N | 285.06 | 6 | 28.3.10.7.4 |  |  | Hongyuan Zhang |  |  | Labels in Figure 28-19 are incomplete (e.g. HE-SIG- in upper figure) | Fix |  | EDITOR | [6 empty] | 2017-01-10 16:50 | EDITOR
8933 | Sigurd Schelstraete | 225 | 1 | 28.3.10.7.4 | 285 | 29 | T | N | 285.29 | 29 | 28.3.10.7.4 |  |  | Hongyuan Zhang |  |  | Replace T_SYML with T_HE-SIG-A in (28-18), as defined in Table 28-9 (3 occurences) | See comment |  | EDITOR | [6 empty] | 2017-01-10 16:50 | EDITOR
8934 | Sigurd Schelstraete | 225 | 1 | 28.3.10.7.4 | 285 | 47 | T | N | 285.47 | 47 | 28.3.10.7.4 |  |  | Hongyuan Zhang |  |  | Replace T_SYML with T_HE-SIG-A in (28-18), as defined in Table 28-9 (3 occurences) | See comment |  | EDITOR | [6 empty] | 2017-01-10 16:50 | EDITOR
8935 | Sigurd Schelstraete | 225 | 1 | 28.3.10.8.1 | 285 | 60 | T | N | 285.6 | 60 | 28.3.10.8.1 |  |  | Sigurd Schelstraete |  |  | "The HE-SIG-B field is separately encoded on each 20 MHz band.". This is not correct. | Replace with a better description, i.e.: two content channels repeated over up to eight 20 MHz subbands. This would be a good place to introduce the concept of content channels BTW. |  | EDITOR | [6 empty] | 2017-01-10 16:54 | EDITOR
8936 | Sigurd Schelstraete | 225 | 1 | 28.3.10.8.1 | 286 | 6 | T | N | 286.06 | 6 | 28.3.10.8.1 |  |  | Sigurd Schelstraete |  |  | Figure is hard to read | Replace with better illustration of HE-SIG-B field |  | EDITOR | [6 empty] | 2017-01-10 16:54 | EDITOR
8937 | Sigurd Schelstraete | 225 | 1 | 28.3.10.8.2 | 286 | 54 | E | N | 286.54 | 54 | 28.3.10.8.2 | [5 empty] | Change "fall between" to "fall in the range" | See comment |  | EDITOR | Editorials | [5 empty] | 2017-01-09 23:48 | EDITOR
8938 | Sigurd Schelstraete | 225 | 1 | 28.3.10.8.2 | 286 | 55 | E | N | 286.55 | 55 | 28.3.10.8.2 | [5 empty] | Change "fall between" to "fall in the range" | See comment |  | EDITOR | Editorials | [5 empty] | 2017-01-09 23:48 | EDITOR
8939 | Sigurd Schelstraete | 225 | 1 | 28.3.10.8.2 | 287 | 17 | T | N | 287.17 | 17 | 28.3.10.8.2 |  |  | Sigurd Schelstraete |  |  | The explanation on lines 17 to 22 would be clearer by explicitly indicating the indices of the 242-tone RU. E.g.: content channel 1 on RU with indices -500:-259, content channel 2 on indices -258:-17, with CC1 repeated on 17:58, ... | Clarify text by explicitly using the subcarrier indices |  | EDITOR | [6 empty] | 2017-01-10 16:54 | EDITOR
8940 | Sigurd Schelstraete | 225 | 1 | 28.3.10.8.2 | 287 | 35 | E | N | 287.35 | 35 | 28.3.10.8.2 | [5 empty] | Start new line before "The same value for the bit signaling ..." | See comment |  | EDITOR | Editorials | [5 empty] | 2017-01-09 23:48 | EDITOR
8941 | Sigurd Schelstraete | 225 | 1 | 28.3.10.8.2 | 287 | 40 | T | Y | 287.4 | 40 | 28.3.10.8.2 |  |  | Sigurd Schelstraete |  |  | "When RUs greater than 242 subcarriers are signaled in the RU allocation signaling in a portion of the bandwidth, the signaling is carried in both content channels placed in the order of the absolute subcarrier index.". I do not understand the requirement expressed here. Please clarify. | Clarify |  | EDITOR | [6 empty] | 2017-01-10 16:54 | EDITOR
8942 | Sigurd Schelstraete | 225 | 1 | 28.3.10.8.2 | 288 | 1 | T | N | 288.01 | 1 | 28.3.10.8.2 |  |  | Sigurd Schelstraete |  |  | Clarify description of 160 MHz mapping of content channels by explicitly refering to indices of RU's (lines 1 to 5) | See comment |  | EDITOR | [6 empty] | 2017-01-10 16:54 | EDITOR
8943 | Sigurd Schelstraete | 225 | 1 | 28.3.10.8.3 | 288 | 58 | E | N | 288.58 | 58 | 28.3.10.8.3 | [5 empty] | Change "tail bits added" to "tail bits appended" | See comment |  | EDITOR | Editorials | [5 empty] | 2017-01-09 23:48 | EDITOR
8944 | Sigurd Schelstraete | 225 | 1 | 28.3.10.8.3 | 288 | 63 | T | N | 288.63 | 63 | 28.3.10.8.3 |  |  | Hongyuan Zhang |  |  | Change "the bits corresponding to two STAs (i.e. two User fields) are encoded together" to "two User Fields are combined into a User Block Field". | See comment |  | EDITOR | [6 empty] | 2017-01-10 16:52 | EDITOR
8945 | Sigurd Schelstraete | 225 | 1 | 28.3.10.8.3 | 288 | 64 | T | N | 288.64 | 64 | 28.3.10.8.3 |  |  | Hongyuan Zhang |  |  | Delete "the STAs scheduled in the HE MU PPDU are split into groups of two". This is repetition and there is no need to mention HE MU, since this is the only format that has HE-SIG-B. | See comment |  | EDITOR | [6 empty] | 2017-01-10 16:52 | EDITOR
8946 | Sigurd Schelstraete | 225 | 1 | 28.3.10.8.3 | 289 | 1 | T | N | 289.01 | 1 | 28.3.10.8.3 |  |  | Hongyuan Zhang |  |  | Replace "group of two user fields" with "User Block field" | See comment |  | EDITOR | [6 empty] | 2017-01-10 16:52 | EDITOR
8947 | Sigurd Schelstraete | 225 | 1 | 28.3.10.8.3 | 289 | 13 | T | N | 289.13 | 13 | 28.3.10.8.3 |  |  | Hongyuan Zhang |  |  | "When the code rate of the HE-SIG-B MCS is not equal to 1/2". Make it clear that bits from both common field and user specific field need to be concatenated before the puncturing. | See comment |  | EDITOR | [6 empty] | 2017-01-10 16:52 | EDITOR
8948 | Sigurd Schelstraete | 225 | 1 | 28.3.10.8.3 | 289 | 36 | T | N | 289.36 | 36 | 28.3.10.8.3 |  |  | Hongyuan Zhang |  |  | Replace T_SYML with T_HE-SIG-B in (28-20), as defined in Table 28-9 (2 occurences) | See comment |  | EDITOR | [6 empty] | 2017-01-10 16:52 | EDITOR
8949 | Sigurd Schelstraete | 225 | 1 | 28.3.10.8.3 | 289 | 57 | T | N | 289.57 | 57 | 28.3.10.8.3 |  |  | Hongyuan Zhang |  |  | Wrong reference: parameters are defined in 21.3.7.3 | Correct reference |  | EDITOR | [6 empty] | 2017-01-10 16:52 | EDITOR
8950 | Sigurd Schelstraete | 225 | 1 | 28.3.10.8.3 | 290 | 13 | E | N | 290.13 | 13 | 28.3.10.8.3 | [5 empty] | typo: change "his" to "is" | Correct |  | EDITOR | Editorials | [5 empty] | 2017-01-09 23:48 | EDITOR
8951 | Sigurd Schelstraete | 225 | 1 | 28.3.10.8.4 | 290 | 32 | T | N | 290.32 | 32 | 28.3.10.8.4 |  |  | Sigurd Schelstraete |  |  | Change "user fields in each RU" to "users in each RU" | See comment |  | EDITOR | [6 empty] | 2017-01-10 16:56 | EDITOR
8952 | Sigurd Schelstraete | 225 | 1 | 28.3.10.8.4 | 290 | 43 | T | N | 290.43 | 43 | 28.3.10.8.4 |  |  | Sigurd Schelstraete |  |  | Improve wording. Change "Set to 1 to indicate that the center 26-tone RU is allocated in the Common Block fields of both HE-SIG-B content channels with the same value. Set to 0, otherwise." to "Set to 1 to indicate that a user is allocated to the center 26-tone RU. Set to 0 otherwise. Use the same value in both content channels." | See comment |  | EDITOR | [6 empty] | 2017-01-10 16:56 | EDITOR
8953 | Sigurd Schelstraete | 225 | 1 | 28.3.10.8.4 | 290 | 48 | T | N | 290.48 | 48 | 28.3.10.8.4 |  |  | Sigurd Schelstraete |  |  | Improve wording. Change "Set to 1 to indicate that the center 26-tone RU is allocated for one individual 80 MHz in the Common Block fields of both HE-SIG-B content channels. Set to 0, otherwise." to "Set to 1 to indicate that a user is allocated to the center 26-tone RU. Set to 0 otherwise. Each content channel carries the value for one 80 MHz segment." | See comment |  | EDITOR | [6 empty] | 2017-01-10 16:56 | EDITOR
8954 | Sigurd Schelstraete | 225 | 1 | 28.3.10.8.4 | 291 | 8 | T | N | 291.08 | 8 | 28.3.10.8.4 |  |  | Sigurd Schelstraete |  |  | Change "user fields per RU" to "users per RU" | See comment |  | EDITOR | [6 empty] | 2017-01-10 16:56 | EDITOR
8955 | Sigurd Schelstraete | 225 | 1 | 28.3.10.8.4 | 292 | 30 | T | N | 292.3 | 30 | 28.3.10.8.4 |  |  | Sigurd Schelstraete |  |  | Why is the description of code 01110001 "242-tone RU empty", but code 01110010 is "484-tone RU with zero HE-SIG-B User Specific field". Use consistent description for "empty" arrangements. | See comment |  | EDITOR | [6 empty] | 2017-01-10 16:56 | EDITOR
8956 | Sigurd Schelstraete | 225 | 1 | 28.3.10.8.4 | 292 | 32 | E | N | 292.32 | 32 | 28.3.10.8.4 | [5 empty] | Change "field" to "fields" | See comment |  | EDITOR | Editorials | [5 empty] | 2017-01-09 23:48 | EDITOR
8957 | Sigurd Schelstraete | 225 | 1 | 28.3.10.8.4 | 292 | 36 | E | N | 292.36 | 36 | 28.3.10.8.4 | [5 empty] | Change "field" to "fields" | See comment |  | EDITOR | Editorials | [5 empty] | 2017-01-09 23:48 | EDITOR
8958 | Sigurd Schelstraete | 225 | 1 | 28.3.10.8.4 | 293 | 37 | T | N | 293.37 | 37 | 28.3.10.8.4 |  |  | Sigurd Schelstraete |  |  | Change "assignment to the user" to "assignment to each user" | See comment |  | EDITOR | [6 empty] | 2017-01-10 16:56 | EDITOR
8959 | Sigurd Schelstraete | 225 | 1 | 28.3.10.8.4 | 293 | 42 | T | N | 293.42 | 42 | 28.3.10.8.4 |  |  | Sigurd Schelstraete |  |  | Change "assignment to the user" to "assignment to each user" | See comment |  | EDITOR | [6 empty] | 2017-01-10 16:56 | EDITOR
8960 | Sigurd Schelstraete | 225 | 1 | 28.3.10.8.4 | 293 | 49 | T | N | 293.49 | 49 | 28.3.10.8.4 |  |  | Sigurd Schelstraete |  |  | Change "Use Specific" to "User Specific" | See comment |  | EDITOR | [6 empty] | 2017-01-10 16:56 | EDITOR
8961 | Sigurd Schelstraete | 225 | 1 | 28.3.10.8.4 | 294 | 25 | T | N | 294.25 | 25 | 28.3.10.8.4 |  |  | Sigurd Schelstraete |  |  | Change "The contents of the User field differ based on ..." to "The contents of the User fields differ depending on ..." | See comment |  | EDITOR | [6 empty] | 2017-01-10 16:56 | EDITOR
8962 | Sigurd Schelstraete | 225 | 1 | 28.3.10.8.4 | 295 | 1 | T | N | 295.01 | 1 | 28.3.10.8.4 |  |  | Sigurd Schelstraete |  |  | Change "HE-SIG-B user field" to "user field" for consistency | See comment. Same comment for line 2 and 6 |  | EDITOR | [6 empty] | 2017-01-10 16:56 | EDITOR
8963 | Sigurd Schelstraete | 225 | 1 | 28.3.10.8.4 | 295 | 1 | T | N | 295.01 | 1 | 28.3.10.8.4 |  |  | Sigurd Schelstraete |  |  | Use consistent wording. An RU with only one user has been referred to as "single STA in an RU" (page 294.25), ""field for an SU allocation" (page 295.1), "field for a non-MU-MIMO allocation" (page 295.6) | Decide on naming for an RU with one user. |  | EDITOR | [6 empty] | 2017-01-10 16:56 | EDITOR
8964 | Sigurd Schelstraete | 225 | 1 | 28.3.10.8.4 | 295 | 12 | T | N | 295.12 | 12 | 28.3.10.8.4 |  |  | Sigurd Schelstraete |  |  | STAID or STA-ID? | Use one term consistenly in third column. |  | EDITOR | [6 empty] | 2017-01-10 16:56 | EDITOR
8965 | Sigurd Schelstraete | 225 | 1 | 28.3.10.8.4 | 295 | 29 | T | N | 295.29 | 29 | 28.3.10.8.4 |  |  | Sigurd Schelstraete |  |  | Change "the RU carries no data" to "no user is assigned to the RU" | See comment |  | EDITOR | [6 empty] | 2017-01-10 16:56 | EDITOR
8966 | Sigurd Schelstraete | 225 | 1 | 28.3.10.8.4 | 296 | 6 | T | N | 296.06 | 6 | 28.3.10.8.4 |  |  | Sigurd Schelstraete |  |  | Change "the payload of the HE MU PPDU is modulated with dual carrier modulation" to "the payload of the corresponding user of the HE MU PPDU is modulated with dual carrier modulation" | See comment |  | EDITOR | [6 empty] | 2017-01-10 16:56 | EDITOR
8967 | Sigurd Schelstraete | 225 | 1 | 28.3.10.8.4 | 296 | 37 | E | N | 296.37 | 37 | 28.3.10.8.4 | [5 empty] | Change "indication for" to "indication of" | See comment |  | EDITOR | Editorials | [5 empty] | 2017-01-09 23:48 | EDITOR
8968 | Sigurd Schelstraete | 225 | 1 | 28.3.10.8.4 | 296 | 48 | T | N | 296.48 | 48 | 28.3.10.8.4 |  |  | Sigurd Schelstraete |  |  | Change "the payload of the HE MU PPDU is modulated with dual carrier modulation" to "the payload of the corresponding user of the HE MU PPDU is modulated with dual carrier modulation" | See comment |  | EDITOR | [6 empty] | 2017-01-10 16:56 | EDITOR
8969 | Sigurd Schelstraete | 225 | 1 | 28.3.10.9 | 298 | 38 | T | N | 298.38 | 38 | 28.3.10.9 |  |  | Hongyuan Zhang |  |  | Change "HE PPDUs except HE trigger-based PPDUs" to "HE PPDUs that are not HE trigger-based PPDUs". This occurs in numerous places in this section | See comment |  | EDITOR | [6 empty] | 2017-01-10 16:48 | EDITOR
8970 | Sigurd Schelstraete | 225 | 1 | 28.3.10.9 | 298 | 44 | T | Y | 298.44 | 44 | 28.3.10.9 |  |  | Hongyuan Zhang |  |  | Don't use such an abstract definition of the tones for HE-STF. List the tones instead. | The tones are -112:16:112, -240:16:240, -496:16:496 for 20, 40, 80 MHz respectively for PPDUs tahta rte not trigger-based and -120:8:120, -248:8:248, -504:8:504 for Trigger-based PPDUs. |  | EDITOR | [6 empty] | 2017-01-10 16:48 | EDITOR
8971 | Sigurd Schelstraete | 225 | 1 | 28.3.10.9 | 300 | 24 | T | N | 300.24 | 24 | 28.3.10.9 |  |  | Hongyuan Zhang |  |  | Change "tone indices for which no RUs are defined" to "tone indices that fall within RU's that have no user(s) assigned to them" | See comment |  | EDITOR | [6 empty] | 2017-01-10 16:48 | EDITOR
8972 | Sigurd Schelstraete | 225 | 1 | 28.3.10.9 | 300 | 29 | E | N | 300.29 | 29 | 28.3.10.9 | [5 empty] | Change "of transmit chain" to "and transmit chain" | See comment |  | EDITOR | Editorials | [5 empty] | 2017-01-09 23:48 | EDITOR
8973 | Sigurd Schelstraete | 225 | 1 | 28.3.10.9 | 301 | 2 | E | N | 301.02 | 2 | 28.3.10.9 | [5 empty] | Change "of transmit chain" to "and transmit chain" | See comment |  | EDITOR | Editorials | [5 empty] | 2017-01-09 23:48 | EDITOR
8974 | Sigurd Schelstraete | 225 | 1 | 28.3.10.9 | 301 | 10 | T | Y | 301.1 | 10 | 28.3.10.9 |  |  | Hongyuan Zhang |  |  | The dimensions of Q in (28-35) don't look correct. A STA transmitting N_STS,r,u streams on N_TX antennas needs a spatial mapping matrix of dimensions N_TX x N_STS,r,u. Instead, the subscript (M_r,u + m) implies that the matrix is larger. | Correct. No need for M_r,u in spatial mapping matrix (it is needed in T_CS,HE). Maybe the matrix Q needs a label depending on r,u. Same issue exists for HE-LTF and Data for Trigger-based PPDUs. |  | EDITOR | [6 empty] | 2017-01-10 16:48 | EDITOR
8975 | Sigurd Schelstraete | 225 | 1 | 28.3.10.10 | 301 | 40 | T | N | 301.4 | 40 | 28.3.10.10 |  |  | Hongyuan Zhang |  |  | Delete "with more than one RU" | See comment |  | EDITOR | [6 empty] | 2017-01-10 16:48 | EDITOR
8976 | Sigurd Schelstraete | 225 | 1 | 28.3.10.10 | 301 | 48 | T | N | 301.48 | 48 | 28.3.10.10 |  |  | Hongyuan Zhang |  |  | Change "transmission of 1x HE-LTF" to "1x HE-LTF mode" for consistentcy with previous sentence | See comment |  | EDITOR | [6 empty] | 2017-01-10 16:48 | EDITOR
8977 | Sigurd Schelstraete | 225 | 1 | 28.3.10.10 | 302 | 7 | E | N | 302.07 | 7 | 28.3.10.10 | [5 empty] | Change "is defined" to "and is defined" | See comment |  | EDITOR | Editorials | [5 empty] | 2017-01-09 23:48 | EDITOR
8978 | Sigurd Schelstraete | 225 | 1 | 28.3.10.10 | 302 | 8 | T | N | 302.08 | 8 | 28.3.10.10 |  |  | Hongyuan Zhang |  |  | "HE-LTF symbol duration". Previosuly, the term HE-LTF mode was used. Use one term consistently. | See comment |  | EDITOR | [6 empty] | 2017-01-10 16:48 | EDITOR
8979 | Sigurd Schelstraete | 225 | 1 | 28.3.10.10 | 302 | 22 | T | N | 302.22 | 22 | 28.3.10.10 |  |  | Hongyuan Zhang |  |  | Delete "transmitted and located" | See comment. Similar change on page 302.39, page 303.1, page 303.21, page 304.1, page 304.30, page 305.1, page 306.1, page 307.1, |  | EDITOR | [6 empty] | 2017-01-10 16:48 | EDITOR
8980 | Sigurd Schelstraete | 225 | 1 | 28.3.10.10 | 308 | 15 | E | N | 308.15 | 15 | 28.3.10.10 | [5 empty] | Introduce line break after line 15 and add the word: "where:" to introduce defintions of LTF_80MHz_left_1x and LTF_80MHz_right_1x | See comment |  | EDITOR | Editorials | [5 empty] | 2017-01-09 23:48 | EDITOR
8981 | Sigurd Schelstraete | 225 | 1 | 28.3.10.10 | 309 | 10 | E | N | 309.1 | 10 | 28.3.10.10 | [5 empty] | Introduce line break after line 10 and add the word: "where:" to introduce defintions of LTF_80MHz_part1_2x, ... | See comment |  | EDITOR | Editorials | [5 empty] | 2017-01-09 23:48 | EDITOR
8982 | Sigurd Schelstraete | 225 | 1 | 28.3.10.10 | 310 | 60 | T | N | 310.6 | 60 | 28.3.10.10 |  |  | Hongyuan Zhang |  |  | Change "For an 80+80 MHz transmission" to "For an 80+80 MHz transmission using 1x HE-LTF" | See comment |  | EDITOR | [6 empty] | 2017-01-10 16:48 | EDITOR
8983 | Sigurd Schelstraete | 225 | 1 | 28.3.10.10 | 311 | 1 | T | N | 311.01 | 1 | 28.3.10.10 |  |  | Hongyuan Zhang |  |  | Change "For an 80+80 MHz transmission" to "For an 80+80 MHz transmission using 2x HE-LTF" | See comment |  | EDITOR | [6 empty] | 2017-01-10 16:48 | EDITOR
8984 | Sigurd Schelstraete | 225 | 1 | 28.3.10.10 | 311 | 6 | T | N | 311.06 | 6 | 28.3.10.10 |  |  | Hongyuan Zhang |  |  | Change "For an 80+80 MHz transmission" to "For an 80+80 MHz transmission using 4x HE-LTF" | See comment |  | EDITOR | [6 empty] | 2017-01-10 16:48 | EDITOR
8985 | Sigurd Schelstraete | 225 | 1 | 28.3.10.10 | 311 | 11 | T | Y | 311.11 | 11 | 28.3.10.10 |  |  | Hongyuan Zhang |  |  | The masking described in (28-53) would benefit from a little more explanation. Currently the text is not very clear. | Clarify |  | EDITOR | [6 empty] | 2017-01-10 16:48 | EDITOR
8986 | Sigurd Schelstraete | 225 | 1 | 28.3.10.10 | 313 | 5 | T | N | 313.05 | 5 | 28.3.10.10 |  |  | Hongyuan Zhang |  |  | "neither masking by orthogonal code nor single stream pilot are not used.". What does this mean? Neither is used? Avoid double negation for clarity. | Clarify |  | EDITOR | [6 empty] | 2017-01-10 16:48 | EDITOR
8987 | Sigurd Schelstraete | 225 | 1 | 28.3.10.10 | 313 | 10 | E | N | 313.1 | 10 | 28.3.10.10 | [5 empty] | Change "of transmit chain" to "and transmit chain" | See comment |  | EDITOR | Editorials | [5 empty] | 2017-01-09 23:48 | EDITOR
8988 | Sigurd Schelstraete | 225 | 1 | 28.3.10.10 | 313 | 28 | E | N | 313.28 | 28 | 28.3.10.10 | [5 empty] | Change "of transmit chain" to "and transmit chain" | See comment |  | EDITOR | Editorials | [5 empty] | 2017-01-09 23:48 | EDITOR
8989 | Sigurd Schelstraete | 225 | 1 | 28.3.10.10 | 314 | 1 | T | N | 314.01 | 1 | 28.3.10.10 |  |  | Hongyuan Zhang |  |  | "When a 1x, 2x or 4x HE-LTF is transmitted". This means always, since these are the only HE-LTF modes that are defined. | Delete "When a 1x, 2x or 4x HE-LTF is transmitted" |  | EDITOR | [6 empty] | 2017-01-10 16:48 | EDITOR
8990 | Sigurd Schelstraete | 225 | 1 | 28.3.10.10 | 314 | 1 | T | N | 314.01 | 1 | 28.3.10.10 |  |  | Hongyuan Zhang |  |  | Is this paragraph in the right place? Why is this specfifc to HE-LTF. The spatial mapping matrix is applied starting at HE-STF. | Move paragraph to more appropriate section. |  | EDITOR | [6 empty] | 2017-01-10 16:48 | EDITOR
8991 | Sigurd Schelstraete | 225 | 1 | 28.3.10.11.1 | 314 | 12 | T | N | 314.12 | 12 | 28.3.11.1 | [5 empty] | "The number of OFDM symbols in the Data field is determined by the Length field in L-SIG". Actually it's the other way around. The value in L-SIG is determined (among others things) by the number of OFDM symbols. The first sentence seems to describe receiver operation. | Delete sentence |  | EDITOR | [6 empty] | 2017-01-10 00:11 | EDITOR
8992 | Sigurd Schelstraete | 225 | 1 | 28.3.10.11.2 | 314 | 31 | E | N | 314.31 | 31 | 28.3.10.11.2 | [5 empty] | Change "on all" to "for all" | See comment |  | EDITOR | Editorials | [5 empty] | 2017-01-09 23:48 | EDITOR
8993 | Sigurd Schelstraete | 225 | 1 | 28.3.10.11.2 | 314 | 31 | E | N | 314.31 | 31 | 28.3.10.11.2 | [5 empty] | Change "with" to "consisting of" | See comment |  | EDITOR | Editorials | [5 empty] | 2017-01-09 23:48 | EDITOR
8994 | Sigurd Schelstraete | 225 | 1 | 28.3.10.11.2 | 315 | 31 | T | N | 315.31 | 31 | 28.3.11.2 | [5 empty] | Delete the word "excess" from "excess bits in the last OFDM symbol". These are simply the bits in the last OFDM symbol. | See comment |  | EDITOR | [6 empty] | 2017-01-10 00:10 | EDITOR
8995 | Sigurd Schelstraete | 225 | 1 | 28.3.10.11.2 | 316 | 52 | T | N | 316.52 | 52 | 28.3.11.2 | [5 empty] | "the MAC delivers a PSDU that fills the available octets ...". Add reference to A-MPDU padding (27.10.2 & 27.10.3). | See comment |  | EDITOR | [6 empty] | 2017-01-10 00:10 | EDITOR
8996 | Sigurd Schelstraete | 225 | 1 | 28.3.10.11.4 | 317 | 21 | T | N | 317.21 | 21 | 28.3.11.4 | [5 empty] | Change "PHY padding" to "pre-FEC PHY padding" | See comment |  | EDITOR | [6 empty] | 2017-01-10 00:10 | EDITOR
8997 | Sigurd Schelstraete | 225 | 1 | 28.3.10.11.5 | 317 | 41 | T | N | 317.41 | 41 | 28.3.11.5 | [5 empty] | "Mandatory/optional support for LDPC is already covered in detail in section 28.1". No need to repeat it here. | Delete paragraph starting at line 41. |  | EDITOR | [6 empty] | 2017-01-10 00:09 | EDITOR
8998 | Sigurd Schelstraete | 225 | 1 | 28.3.10.11.5.2 | 318 | 42 | T | N | 318.42 | 42 | 28.3.11.5.2 | [5 empty] | move (28-70) to beginning of section 28.3.11.5.2 (i.e. define N_sym,init first) | Start section 28.3.10.11.5.2 with "The initial number of OFDM symbols in the Data field with LDPC encoding in an HE SU PPDU is calculated using Equation (28-xx)." Then define N_sym,init |  | EDITOR | [6 empty] | 2017-01-10 00:09 | EDITOR
8999 | Sigurd Schelstraete | 225 | 1 | 28.3.10.11.5.2 | 318 | 61 | T | N | 318.61 | 61 | 28.3.11.5.2 | [5 empty] | Change "and increment Navbits by the following Equation (28-72) instead of Equations (19-39)," to "Navbits shall be incremented according to Equation (28-72) instead of Equation (19-39)." | See comment |  | EDITOR | [6 empty] | 2017-01-10 00:09 | EDITOR
9000 | Sigurd Schelstraete | 225 | 1 | 28.3.10.11.5.2 | 318 | 62 | T | N | 318.62 | 62 | 28.3.11.5.2 | [5 empty] | Start new sentence instead of ", followed by recomputing Npunc as in Equation (19-40):" | Replace with "After this, the number of punctured bits N_punc shall be calculated as in Equation (19-40)." |  | EDITOR | [6 empty] | 2017-01-10 00:09 | EDITOR
9001 | Sigurd Schelstraete | 225 | 1 | 28.3.10.11.5.2 | 319 | 23 | T | N | 319.23 | 23 | 28.3.11.5.2 | [5 empty] | Change "update" to "calculate". No value for N_CBPS,LAST has been calculated so far. | See comment |  | EDITOR | [6 empty] | 2017-01-10 00:09 | EDITOR
9002 | Sigurd Schelstraete | 225 | 1 | 28.3.10.11.5.2 | 319 | 30 | T | N | 319.3 | 30 | 28.3.11.5.2 | [5 empty] | Delete "For completeness," | See comment |  | EDITOR | [6 empty] | 2017-01-10 00:09 | EDITOR
9003 | Sigurd Schelstraete | 225 | 1 | 28.3.10.11.5.4 | 320 | 42 | E | N | 320.42 | 42 | 28.3.10.11.5.4 | [5 empty] | Change "where" to "for which" | See comment |  | EDITOR | Editorials | [5 empty] | 2017-01-09 23:48 | EDITOR
9004 | Sigurd Schelstraete | 225 | 1 | 28.3.10.11.5.4 | 320 | 63 | T | N | 320.63 | 63 | 28.3.11.5.4 | [5 empty] | Change "pre-FEC padding factor" to "pre-FEC padding factor a" | See comment |  | EDITOR | [6 empty] | 2017-01-10 00:07 | EDITOR
9005 | Sigurd Schelstraete | 225 | 1 | 28.3.10.11.5.4 | 321 | 6 | T | N | 321.06 | 6 | 28.3.11.5.4 | [5 empty] | Change "If among all the users" to "If for none of the users" | See comment |  | EDITOR | [6 empty] | 2017-01-10 00:06 | EDITOR
9006 | Sigurd Schelstraete | 225 | 1 | 28.3.10.11.6 | 323 | 1 | T | N | 323.01 | 1 | 28.3.11.6 | [5 empty] | Change "Note that for all RU sizes the coded bits of each OFDM symbol" to "Note that for all RU sizes the coded bits per OFDM symbol and per RU size" | See comment |  | EDITOR | [6 empty] | 2017-01-10 00:04 | EDITOR
9007 | Sigurd Schelstraete | 225 | 1 | 28.3.10.11.6 | 323 | 1 | T | N | 323.01 | 1 | 28.3.11.6 | [5 empty] | "evenly allocated" is not clear. Does this mean "is always a multiple of N_SS"? | Clarify |  | EDITOR | [6 empty] | 2017-01-10 00:04 | EDITOR
9008 | Sigurd Schelstraete | 225 | 1 | 28.3.10.11.7 | 323 | 24 | T | N | 323.24 | 24 | 28.3.11.7 | [5 empty] | "output bits of each stream parser" should be "output bits of the segment parser" | Correct |  | EDITOR | [6 empty] | 2017-01-10 00:02 | EDITOR
9009 | Sigurd Schelstraete | 225 | 1 | 28.3.10.11.7 | 323 | 33 | T | N | 323.33 | 33 | 28.3.11.7 | [5 empty] | Change "frequency subblock" to "frequency segment" | See comment (also on lines 34, 39, 51 and 52) |  | EDITOR | [6 empty] | 2017-01-10 00:02 | EDITOR
9010 | Sigurd Schelstraete | 225 | 1 | 28.3.10.11.8 | 324 | 4 | T | Y | 324.04 | 4 | 28.3.11.8 | [5 empty] | "1 padding bit is added before the bits are interleaved.". Should this bit also be removed after interleaving? | Clarify |  | EDITOR | [6 empty] | 2017-01-10 00:02 | EDITOR
9011 | Sigurd Schelstraete | 225 | 1 | 28.3.10.11.8 | 324 | 32 | T | N | 324.32 | 32 | 28.3.11.8 | [5 empty] | "The interleaver parameters NCOL and NROW, for the HE-SIG-A and HE-SIG-B fields". Why is this paragraph in the data section? | Move HE-SIG-A and HE-SIG-B related requirements to the appropriate sections |  | EDITOR | [6 empty] | 2017-01-10 | EDITOR
9012 | Sigurd Schelstraete | 225 | 1 | 28.3.10.11.9 | 325 | 31 | T | N | 325.31 | 31 | 28.3.11.9 | [5 empty] | I literally can't read the bit encoding shown in Figures 28-30 to 28-33. Either improve quatlity of the figures or find another way to define the encoding. | See comment |  | EDITOR | [6 empty] | 2017-01-10 00:01 | EDITOR
9013 | Sigurd Schelstraete | 225 | 1 | 28.3.11.10 | 327 | 51 | T | N | 327.51 | 51 | 28.3.11.10 | [5 empty] | First sentence not needed. Delete "This subclause ... using STBC coding" | See comment | [8 empty] | 2017-01-09 09:43
9014 | Sigurd Schelstraete | 225 | 1 | 28.3.11.11 | 329 | 47 | T | N | 329.47 | 47 | 28.3.11.11 | [5 empty] | Error in reference | Fix reference | [8 empty] | 2017-01-09 09:43
9015 | Sigurd Schelstraete | 225 | 1 | 28.3.11.13 | 330 | 54 | T | N | 330.54 | 54 | 28.3.11.13 | [5 empty] | Pilot indices are already listed in Table 28-7. It is better not to duplicate this information. | Remove Table 28-29 and replace with reference to Table 28-7. Similar comment for Tables 28-31, 28-33, 28-34, 28-36, 28-37 | [8 empty] | 2017-01-09 09:43
9016 | Sigurd Schelstraete | 225 | 1 | 28.3.11.13 | 331 | 19 | T | N | 331.19 | 19 | 28.3.11.13 | [5 empty] | Notation P^KR26i_n is not clear, since the superscript elsewhere denotes a single tone index. Replace with P^k_n and specify that k belongs to K_R26i. Similar for indices that do not belong to K_R26i. (Also occurs in many other places in this section) | See comment | [8 empty] | 2017-01-09 09:43
9017 | Sigurd Schelstraete | 225 | 1 | 28.3.11.13 | 331 | 49 | T | N | 331.49 | 49 | 28.3.11.13 | [5 empty] | Typo: PPD BW. Replace with "PPDU BW" | See comment. Also in Tables 28-33, 28-34, 28-36, 28-37 | [8 empty] | 2017-01-09 09:43
9018 | Sigurd Schelstraete | 225 | 1 | 28.3.11.13 | 332 | 22 | E | N | 332.22 | 22 | 28.3.11.13 | [5 empty] | Replace "in subcarriers" with "at subcarriers" | See comment |  | EDITOR | Editorials | [5 empty] | 2017-01-09 23:48 | EDITOR
9019 | Sigurd Schelstraete | 225 | 1 | 28.3.11.13 | 334 | 30 | T | N | 334.3 | 30 | 28.3.11.13 | [5 empty] | "For a 996-tone RU transmission, the pilot mapping for its 16 pilots is the same as the mapping for 484-tone RU transmission.". How can this be? This does not sound correct. | Clarify or correct. | [8 empty] | 2017-01-09 09:43
9020 | Sigurd Schelstraete | 225 | 1 | 28.3.11.14 | 336 | 55 | T | N | 336.55 | 55 | 28.3.11.14 | [5 empty] | "Q is a spatial mapping/steering matrix with NTX rows and NSTS,r,total columns". The number of columns does not need to be NSTS,r,total for a trigger-based PPDU. | add "for HE PPDUs that are not Trigger-based" | [8 empty] | 2017-01-09 09:43
9021 | Sigurd Schelstraete | 225 | 1 | 28.3.12 | 337 | 18 | T | Y | 337.18 | 18 | 28.3.12 |  |  | Sungeun Lee |  |  | It is stated that the content of the Packet Extension is arbitrary. Is it really? Wouldn't it have to be spectrally contained to the same RU(s) at least? | Clarify |  | EDITOR | [6 empty] | 2017-01-10 17:59 | EDITOR
9022 | Sigurd Schelstraete | 225 | 1 | 28.3.12 | 338 | 41 | T | N | 338.41 | 41 | 28.3.12 |  |  | Sungeun Lee |  |  | Add reference to Trigger frame after "Common Info field of the Trigger frame" (section 9.3.1.23) | See comment |  | EDITOR | [6 empty] | 2017-01-10 17:59 | EDITOR
9023 | Sigurd Schelstraete | 225 | 1 | 28.3.12 | 339 | 1 | T | N | 339.01 | 1 | 28.3.12 |  |  | Sungeun Lee |  |  | Agree with Editor's note: move lines 3 to 37 to HE-SIG-A section | See comment |  | EDITOR | [6 empty] | 2017-01-10 17:59 | EDITOR
9024 | Sigurd Schelstraete | 225 | 1 | 28.3.12 | 339 | 58 | T | N | 339.58 | 58 | 28.3.12 |  |  | Sungeun Lee |  |  | text starting on line 58 of page 339 and ending on line 19 of page 340 belongs in HE receive procedure (28.3.20) | Move text to 28.3.20 |  | EDITOR | [6 empty] | 2017-01-10 17:59 | EDITOR
9025 | Sigurd Schelstraete | 225 | 1 | 28.3.13 | 340 | 30 | T | N | 340.3 | 30 | 28.3.13 | [5 empty] | BEAM_CHANGE is not defiined when PPDU format NON_HT (see Table 28-1), so it's not clear how to interpret this requirement. | Remove sentence starting at "The L-STF ..." | [8 empty] | 2017-01-09 09:43
9026 | Sigurd Schelstraete | 225 | 1 | 28.3.14.2 | 341 | 14 | E | N | 341.14 | 14 | 28.3.14.2 | [5 empty] | Font changes in the word "Target_RSSI" | Fix |  | EDITOR | Editorials | [5 empty] | 2017-01-09 23:48 | EDITOR
9027 | Sigurd Schelstraete | 225 | 1 | 28.3.14.2 | 341 | 34 | T | N | 341.34 | 34 | 28.3.14.2 |  |  | Lochan Verma |  |  | Don't use term "legacy preamble" | Replace with e.g. pre-HE modulated fields |  | EDITOR | [6 empty] | 2017-01-10 16:58 | EDITOR
9028 | Sigurd Schelstraete | 225 | 1 | 28.3.14.3 | 342 | 49 | T | N | 342.49 | 49 | 28.3.14.3 |  |  | Lochan Verma |  |  | Start new subsection starting at line 49 (28.3.14.4 CFO pre-compensation) | See comment |  | EDITOR | [6 empty] | 2017-01-10 16:58 | EDITOR
9029 | Sigurd Schelstraete | 225 | 1 | 28.3.15.2 | 344 | 13 | T | N | 344.13 | 13 | 28.3.15.2 |  |  | Lochan Verma |  |  | "SNR" should be "Delta SNR" | Correct |  | EDITOR | [6 empty] | 2017-01-10 16:58 | EDITOR
9030 | Sigurd Schelstraete | 225 | 1 | 28.3.15.3 | 344 | 22 | T | N | 344.22 | 22 | 28.3.15.3 |  |  | Lochan Verma |  |  | Wrong reference: CQI-only feedback is described in 9.4.1.65. | Correct reference |  | EDITOR | [6 empty] | 2017-01-10 16:58 | EDITOR
9031 | Sigurd Schelstraete | 225 | 1 | 28.3.16 | 344 | 56 | T | N | 344.56 | 56 | 28.3.16 |  |  | Sigurd Schelstraete |  |  | Add the allowed HE-LTF modes for an HE-NDP in the bullet list. | See comment |  | EDITOR | [6 empty] | 2017-01-10 16:37 | EDITOR
9032 | Sigurd Schelstraete | 225 | 1 | 28.3.17.3 | 345 | 64 | T | N | 345.64 | 64 | 28.3.17.3 |  |  | Bin Tian |  |  | Unknown reference: Table xx-a | Replace with correct reference |  | EDITOR | [6 empty] | 2017-01-10 16:59 | EDITOR
9033 | Sigurd Schelstraete | 225 | 1 | 28.3.17.3 | 346 | 2 | T | N | 346.02 | 2 | 28.3.17.3 |  |  | Bin Tian |  |  | "of the frequency segment lower in the frequency of the desired signal." is not clear. Replace with "of the frequency segment of the desired signal that is lowest in frequency" | See comment |  | EDITOR | [6 empty] | 2017-01-10 16:59 | EDITOR
9034 | Sigurd Schelstraete | 225 | 1 | 28.3.17.6.4 | 349 | 16 | E | N | 349.16 | 16 | 28.3.17.6.4 | [5 empty] | lots of white space on line 16 | Correct |  | EDITOR | Editorials | [5 empty] | 2017-01-09 23:48 | EDITOR
9035 | Sigurd Schelstraete | 225 | 1 | 28.3.17.6.4 | 349 | 21 | T | N | 349.21 | 21 | 28.3.17.6.4 |  |  | Bin Tian |  |  | Where is OBSS_PD used in this formula defined? Provide reference. | See comment |  | EDITOR | [6 empty] | 2017-01-10 16:59 | EDITOR
9036 | Sigurd Schelstraete | 225 | 1 | 28.3.17.6.4 | 349 | 36 | T | N | 349.36 | 36 | 28.3.17.6.4 |  |  | Bin Tian |  |  | Does detection in the seconday 40 use the same OBSS_PD as detection in a 20 MHz subchannel of the secondary 40 (see lines 36 and 40)? Shouldn't the levels be different. | Clarify |  | EDITOR | [6 empty] | 2017-01-10 16:59 | EDITOR
9037 | Sigurd Schelstraete | 225 | 1 | 28.3.18.1 | 350 | 6 | T | Y | 350.06 | 6 | 28.3.18.1 |  |  | Bin Tian |  |  | "The bandwidth of the spectral mask applied to an HE PPDU shall be determined by the bandwidth indicated in the Bandwidth subfield of the HE-SIG-A field.". This is different from e.g. VHT, where a 20 MHz PPDU could be sent with an 80 MHz mask (see e.g. defintion of 80 MHz mask PPDU). Why the change? | If no compelling reason for changing relative to VHT, delete first sentence of 28.3.18.1 |  | EDITOR | [6 empty] | 2017-01-10 16:59 | EDITOR
9038 | Sigurd Schelstraete | 225 | 1 | 28.3.18.1 | 353 | 55 | T | N | 353.55 | 55 | 28.3.18.1 |  |  | Bin Tian |  |  | Update definition of 80 MHz mask PPDU (definition section) to cover the case of preamble puncturing. | See comment |  | EDITOR | [6 empty] | 2017-01-10 16:59 | EDITOR
9039 | Sigurd Schelstraete | 225 | 1 | 28.3.18.1 | 355 | 25 | T | N | 355.25 | 25 | 28.3.18.4.2 |  |  | Bin Tian |  |  | Change "all transmission modes" to "all transmission modes except 80+80 MHz where the RF LO falls outside both frequency segments" | See comment |  | EDITOR | [6 empty] | 2017-01-10 16:59 | EDITOR
9040 | Sigurd Schelstraete | 225 | 1 | 28.3.19 | 360 | 14 | E | N | 360.14 | 14 | 28.3.19 | [5 empty] | In first paragraph of 28.3.19, mention Figure 28-43 before Figure 28-44. | See comment |  | EDITOR | Editorials | [5 empty] | 2017-01-09 23:48 | EDITOR
9041 | Sigurd Schelstraete | 225 | 1 | 28.3.19 | 360 | 48 | T | N | 360.48 | 48 | 28.3.19 | [5 empty] | Figure 128-43 and subsequent figures do not show post-FEC padding. | Add post-FEC padding to figures. | [8 empty] | 2017-01-09 09:43
9042 | Sigurd Schelstraete | 225 | 1 | 28.3.19 | 362 | 44 | T | N | 362.44 | 44 | 28.3.19 | [5 empty] | Wrong reference: 26.2.x | See comment | [8 empty] | 2017-01-09 09:43
9043 | Sigurd Schelstraete | 225 | 1 | 28.3.19 | 364 | 51 | T | N | 364.51 | 51 | 28.3.19 | [5 empty] | Figure 28-46 should include post-FEC padding. | Add post-FEC padding (most liekly in box "Padding & Tail") | [8 empty] | 2017-01-09 09:43
9044 | Sigurd Schelstraete | 225 | 1 | 28.3.20 | 364 | 61 | T | N | 364.61 | 61 | 28.3.20 | [5 empty] | Change Non-HT to NON_HT | See comment | [8 empty] | 2017-01-09 09:43
9045 | Sigurd Schelstraete | 225 | 1 | 28.3.20 | 365 | 5 | T | N | 365.05 | 5 | 28.3.20 | [5 empty] | The term "cell" is used here without explanation or reference. | Explain "cell" or replace with a better term | [8 empty] | 2017-01-09 09:43
9046 | Sigurd Schelstraete | 225 | 1 | 28.3.20 | 365 | 12 | T | N | 365.12 | 12 | 28.3.20 | [5 empty] | Shouldn't CS/CCA state In Figure 28-47 end after reception of PHY-CCA.Indication? | Improve Figure to show correct end of CS/CCA state. | [8 empty] | 2017-01-09 09:43
9047 | Sigurd Schelstraete | 225 | 1 | 28.3.20 | 365 | 30 | T | N | 365.3 | 30 | 28.3.20 | [5 empty] | Show post-FEC padding in Figure 28-47 | See comment | [8 empty] | 2017-01-09 09:43
9048 | Sigurd Schelstraete | 225 | 1 | 28.3.20 | 368 | 49 | E | N | 368.49 | 49 | 28.3.20 | [5 empty] | Change "No filtered out" in Figure 28-51 to "not filtered out" (3 occurences) | See comment |  | EDITOR | Editorials | [5 empty] | 2017-01-09 23:48 | EDITOR
9049 | Sigurd Schelstraete | 225 | 1 | 28.3.20 | 369 | 11 | T | N | 369.11 | 11 | 28.3.20 | [5 empty] | "The PHY includes the most recently measured RSSI value". Which one, the one measure during L-STf or HE-STF? Figure 28-47 shows RSSI measurements at two places. | Clarify | [8 empty] | 2017-01-09 09:43
9050 | Sigurd Schelstraete | 225 | 1 | 28.3.20 | 369 | 30 | E | N | 369.3 | 30 | 28.3.20 | [5 empty] | Change "meet" to "meets" | see comment |  | EDITOR | Editorials | [5 empty] | 2017-01-09 23:48 | EDITOR
9051 | Sigurd Schelstraete | 225 | 1 | 28.3.20 | 370 | 56 | T | N | 370.56 | 56 | 28.3.20 | [5 empty] | "SignalExtension is 0 usec when TXVECTOR parameter NO_SIG_EXTN is true". This may be correct at transmitter side, but the receiver does not know the value of TXVECTOR. How will the receiver decide the value of SignalExtension? | Clarify | [8 empty] | 2017-01-09 09:43
9052 | Sigurd Schelstraete | 225 | 1 | 28.4.1 | 371 | 20 | T | N | 371.2 | 20 | 28.4.1 | [5 empty] | Wrong reference "Table 25-1" | Correct reference | [8 empty] | 2017-01-09 09:43
9053 | Sigurd Schelstraete | 225 | 1 | 28.4.2 | 372 | 17 | E | N | 372.17 | 17 | 28.4.2 | [5 empty] | Formula 28-131 is slightly cut off on the left and the right | Correct |  | EDITOR | Editorials | [5 empty] | 2017-01-09 23:48 | EDITOR
9054 | Song-Haur An | 225 | 1 | 9.2.4.6.4.2 | 23 | 64 | E | Y | 23.64 | 64 | 9.2.4.6.4.2 | [5 empty] | First time abbreviation should be included in the Abbreviation Section. | Need to add RU to the Abbreviations List (Sec 3.4) |  | EDITOR | Editorials | [5 empty] | 2017-01-09 23:48 | EDITOR
9055 | Song-Haur An | 225 | 1 | 28.3.4 | 242 | 27 | E | Y | 242.27 | 27 | 28.3.4 | [5 empty] | HE-SIG-A-R is not defined. | Need to define and explain how to use it |  | EDITOR | Editorials | [5 empty] | 2017-01-09 23:48 | EDITOR
9056 | Song-Haur An | 225 | 1 |  |  |  | G | N | [8 empty] | It's not clear in the Nov presnetations that the 4 times of performance improvement has been verified by simulations. There have been a lot of quesuions. | Need to define a represnetative use case and evaluate the performance improvement wth respect to 11n and ac. | [8 empty] | 2017-01-09 09:43
9057 | Sriram Venkateswaran | 225 | 1 | 28.3.6.2 | 249 | 57 | E | Y | 249.57 | 57 | 28.3.6.2 | [5 empty] | Section 21.3.7.5 should be section 22.3.7.5 | Change section number |  | EDITOR | Editorials | [5 empty] | 2017-01-09 23:48 | EDITOR
9058 | Sriram Venkateswaran | 225 | 1 | 28.3.6.6 | 251 | 40 | E | Y | 251.4 | 40 | 28.3.6.6 | [5 empty] | Section 17.3.5.7 should be section 18.3.5.7 | Change section number |  | EDITOR | Editorials | [5 empty] | 2017-01-09 23:48 | EDITOR
9059 | Sriram Venkateswaran | 225 | 1 | 28.3.6.8 | 253 | 23 | E | Y | 253.23 | 23 | 28.3.6.8 | [5 empty] | Section 21.3.10 should be section 28.3.10 | Change section number |  | EDITOR | Editorials | [5 empty] | 2017-01-09 23:48 | EDITOR
9060 | Sriram Venkateswaran | 225 | 1 | 28.3.8 | 256 | 38 | E | Y | 256.38 | 38 | 28.3.8 | [5 empty] | Change Table number 19-6 to 20-6 and Table number 21-5 to 22-5 | Change table numbers |  | EDITOR | Editorials | [5 empty] | 2017-01-09 23:48 | EDITOR
9061 | Sriram Venkateswaran | 225 | 1 | 28.3.9 | 264 | 2 | E | Y | 264.02 | 2 | 28.3.9 | [5 empty] | Change 'SR' to subscript in NSR | Change NSR to N_{SR} |  | EDITOR | Editorials | [5 empty] | 2017-01-09 23:48 | EDITOR
9062 | Sriram Venkateswaran | 225 | 1 | 28.3.9 | 265 | 17 | E | Y | 265.17 | 17 | 28.3.9 | [5 empty] | Change 'subcarriers modulated with data' to 'modulated subcarriers' | Make the change suggested |  | EDITOR | Editorials | [5 empty] | 2017-01-09 23:48 | EDITOR
9063 | Sriram Venkateswaran | 225 | 1 | 28.3.10.3 | 269 | 1 | E | Y | 269.01 | 1 | 28.3.10.3 | [5 empty] | Change Section 19-8 to 18-6 | Change section number |  | EDITOR | Editorials | [5 empty] | 2017-01-09 23:48 | EDITOR
9064 | Sriram Venkateswaran | 225 | 1 | 28.3.10.3 | 269 | 11 | T | Y | 269.11 | 11 | 28.3.10.3 |  |  | Hongyuan Zhang |  |  | Change reference to Equation 28-8 to 28-9 | Change equation number reference |  | EDITOR | [6 empty] | 2017-01-10 16:48 | EDITOR
9065 | Sriram Venkateswaran | 225 | 1 | 28.3.10.10 | 311 | 17 | T | Y | 311.17 | 17 | 28.3.10.10 |  |  | Hongyuan Zhang |  |  | For greater clarity, HELTF should include r, u, and m as its subscripts | This change will affect the draft in multiple places, but is suggested to improve clarity. Add subscripts m,r,u to HE-LTF |  | EDITOR | [6 empty] | 2017-01-10 16:48 | EDITOR
9066 | Sriram Venkateswaran | 225 | 1 | 28.3.10.10 | 313 | 1 | E | Y | 313.01 | 1 | 28.3.10.10 | [5 empty] | Change equation references as follows: equation 19-27 replaced by 20-27, equation 21-45 replaced by 22-45 | Change equation number reference |  | EDITOR | Editorials | [5 empty] | 2017-01-09 23:48 | EDITOR
9067 | Sriram Venkateswaran | 225 | 1 | 28.3.10.10 | 313 | 16 | T | Y | 313.16 | 16 | 28.3.10.10 |  |  | Hongyuan Zhang |  |  | Beta_r can be used to simplify equation 28-58 and also make it consistent | Use beta_r in equation 28-58 to simplify it and make it consistent |  | EDITOR | [6 empty] | 2017-01-10 16:48 | EDITOR
9068 | Sriram Venkateswaran | 225 | 1 | 28.3.11.5.4 | 320 | 40 | E | Y | 320.4 | 40 | 28.3.11.5.4 | [5 empty] | Missing N in N_{av,bits,u} | Change to N_{av,bits,u} |  | EDITOR | Editorials | [5 empty] | 2017-01-09 23:48 | EDITOR
9069 | Sriram Venkateswaran | 225 | 1 | 28.3.11.5.4 | 321 | 31 | T | Y | 321.31 | 31 | 28.3.11.5.4 | [5 empty] | a_init used wrongly instead of a | Change a_init to a | [8 empty] | 2017-01-09 09:43
9070 | Sriram Venkateswaran | 225 | 1 | 28.3.11.5.4 | 321 |  | E | Y | 321 |  | 28.3.11.5.4 | [5 empty] | The words "represented by ainit, in the last OFDM symbol(s)" can be dropped | Drop the suggested words |  | EDITOR | Editorials | [5 empty] | 2017-01-09 23:48 | EDITOR
9071 | Sriram Venkateswaran | 225 | 1 | 28.3.11.9 | 327 | 15 | T | Y | 327.15 | 15 | 28.3.11.9 | [5 empty] | Missing words between "a" and "and" in the following text: exploit frequency diversity for a and and is in the range of for a 2┤Θª996-tone RU | Paragraph needs to be rephrased/missing words inserted | [8 empty] | 2017-01-09 09:43
9072 | Sriram Venkateswaran | 225 | 1 | 28.3.11.9 | 327 | 18 | E | Y | 327.18 | 18 | 28.3.11.9 | [5 empty] | Move the line "The NSD here refers to the NSD with DCM = 1, which is half the value of NSD with DCM = 0." to the beginning of the paragraph. Otherwise, while reading this paragraph, the reader might have a mistaken notion of NSD | Move the line "The NSD here refers to the NSD with DCM = 1, which is half the value of NSD with DCM = 0." to the beginning of the paragraph. |  | EDITOR | Editorials | [5 empty] | 2017-01-09 23:48 | EDITOR
9073 | Sriram Venkateswaran | 225 | 1 | 28.3.11.12 | 330 |  | T | Y | 330 |  | 28.3.11.12 | [5 empty] | There should be no "l" in the subscript of lines 17, 26 (left side of equations) and lines 12, 32 | Remove "l" from the subscript in the lines mentioned | [8 empty] | 2017-01-09 09:43
9074 | Sriram Venkateswaran | 225 | 1 | 28.3.11.12 | 330 | 28 | T | Y | 330.28 | 28 | 28.3.11.12 | [5 empty] | "l" in the right side of the equation 28-100 (second case) should actually be 1 (numeral one) | Change "l" to 1 (one) on the right side of equation 28-100 (second case) | [8 empty] | 2017-01-09 09:43
9075 | Sriram Venkateswaran | 225 | 1 | 28.3.11.14 | 336 | 30 | T | Y | 336.3 | 30 | 28.3.11.14 | [5 empty] | <= NSD,r should actually be < NSD,r | Change <= to < | [8 empty] | 2017-01-09 09:43
9076 | Sriram Venkateswaran | 225 | 1 | 28.3.14.1 | 340 | 55 | E | Y | 340.55 | 55 | 28.3.14.1 | [5 empty] | Word "in" is missing | Change "participating STAs HE trigger-based" to "participating STAs in HE trigger-based" |  | EDITOR | Editorials | [5 empty] | 2017-01-09 23:48 | EDITOR
9077 | Sriram Venkateswaran | 225 | 1 | 28.3.14.3 | 342 | 9 | E | Y | 342.09 | 9 | 28.3.14.3 | [5 empty] | Word "being" is missing | Change "with P the maximum power" to "with P being the maximum power" |  | EDITOR | Editorials | [5 empty] | 2017-01-09 23:48 | EDITOR
9078 | Sriram Venkateswaran | 225 | 1 | 28.3.14 | 341 |  | T | Y | 341 |  | 28.3.14 |  |  | Lochan Verma |  |  | Each STA that is scheduled in the Trigger frame calculates UL transmit power, , of the HE trigger-based PPDU for the assigned MCS using Equation (28-118). | For Equation (28-118), better to explicitly specify the bandwidth over which UL transmit power is averaged. AP power is averaged over 20MHz but for UL Tx its not specified. |  | EDITOR | [6 empty] | 2017-01-10 16:58 | EDITOR
9079 | Sriram Venkateswaran | 225 | 1 | 28.3.18.4.4 |  |  | T | Y | 355.48 |  | 28.3.18.4.4 |  |  | Bin Tian |  |  | The potential LO leakage tones for 20 MHz operating devices are the center of primary 20 MHz of the HE PPDU tone plan and +/-3 tones. The potential LO leakage tones for 40MHz operating devices are the center of the primary 40 MHz of the PPDU tone plan and +/-3 tones. For 80 MHz capable devices that transmits 20 MHz or 40 MHz PPDU, the potential LO leakage tone exist outside the PPDU bandwidth and should not affect the transmitter modulation accuracy test. | Explicitly specify the LO leakage tones for 20 in 40 and 80 in 80 |  | EDITOR | [6 empty] | 2017-01-10 16:59 | EDITOR
9080 | Sriram Venkateswaran | 225 | 1 | 28.3.18.4.4 | 357 |  | E | Y | 357 |  | 28.3.18.4.4 | [5 empty] | Equation 28-122, i_s (I subscript s is not defined) | Define the variable i_s (I subscript s) |  | EDITOR | Editorials | [5 empty] | 2017-01-09 23:48 | EDITOR
9081 | Sriram Venkateswaran | 225 | 1 | 28.3.6.1 |  |  | E | Y | 249.42 |  | 28.3.6.1 | [5 empty] | tone rotation for the 20MHz subband is reffered to 21.3.7.5. which should be 22.3.7.5 | Fix references |  | EDITOR | Editorials | [5 empty] | 2017-01-09 23:48 | EDITOR
9082 | Sriram Venkateswaran | 225 | 1 | 28.3.9 | 263 | 51 | T | Y | 263.51 | 51 | 28.3.9 |  |  | Hongyuan Zhang |  |  | The statement "The total power of the time domain HE modulated field signals summed over all transmit chains should not exceed the total power of the time domain pre-HE modulated field signals summed over all transmit chains." may not be true for extended range PPDUs with boosted LTFs etc. | If this line does not hold for all cases, please give proper qualifications (or delete it if the spec specifies these powers clearly in other places and the line is redundant) |  | EDITOR | [6 empty] | 2017-01-10 16:48 | EDITOR
9083 | Sriram Venkateswaran | 225 | 1 | 9.4.2.218.3 | 83 |  | T | Y | 83 |  | 9.4.2.218.3 |  |  | Lochan Verma |  |  | Table 9-262 aa has the following line "B15: Indicates support of reception of 1xLTF and 1.6uS guard interval duration for HE Trigger-based PPDUs" - change reception to transmission | Change reception to transmission |  | EDITOR | [6 empty] | 2017-01-10 17:55 | EDITOR
9084 | Sriram Venkateswaran | 225 | 1 | 28.3.5 | 247 | 7 | E | Y | 247.07 | 7 | 28.3.5 | [5 empty] | It is preferred to add a new transmitter block diagram for the Data field of an HE downlink MU OFDMA transmission (possibly with a mixture of OFDMA RU and MU-MIMO RU, LDPC/BCC) | add a new transmitter block diagram for DL-MU OFDMA |  | EDITOR | Editorials | [5 empty] | 2017-01-09 23:48 | EDITOR
9085 | Sriram Venkateswaran | 225 | 1 | 9.4.2.218.5 | 90 | 16 | E | Y | 90.16 | 16 | 9.4.2.218.5 | [5 empty] | "Table 9-262ad: PPET8 and PPET16 encoding": When DCM is enabled, packet extension requirement for a given Nss/QAM/RU size is not very clear. E.g: When DCM is enabled on RU484, will it use PE requirement based on RU242 or RU996? | Clarity needed. Good to add examples. |  | EDITOR | Editorials | [5 empty] | 2017-01-09 23:48 | EDITOR
9086 | Sriram Venkateswaran | 225 | 1 | 27.6.4 | 179 | 19 | T | Y | 179.19 | 19 | 27.6.4 |  |  | Raja Banerjea |  |  | NUM_STS indicates two or more space-time streams Does this mean NSTS 1 with CQI mode is not possible? | Clarification required, change wording if NSTS 1 with CQI mode is possible |  | EDITOR | [6 empty] | 2017-01-10 17:16 | EDITOR
9087 | Sriram Venkateswaran | 225 | 1 | 28.5 |  |  | E | Y | 372.52 |  | 28.5 | [5 empty] | RU 969 in MCS tables | Change to 996 |  | EDITOR | Editorials | [5 empty] | 2017-01-09 23:48 | EDITOR
9088 | Sriram Venkateswaran | 225 | 1 | 27.14.11 | 199 |  | E | Y | 199 |  | 27.14.11 | [5 empty] | Is UL_FLAG referred in section 27.14.1 is same as UPLINK_FLAG in section 27.11? If yes, please change it in section 27.14 to be consistent | Change to UPLINK_FLAG |  | EDITOR | Editorials | [5 empty] | 2017-01-09 23:48 | EDITOR
9089 | Sriram Venkateswaran | 225 | 1 | 28.3.20 | 369 |  | T | Y | 369 |  | 28.3.20 | [5 empty] | "The PHY entity shall maintain PHY-CCA.indication(BUSY, channellist) primitive for the predicted duration of the transmitted PPDU, as defined by RXTIME in Equation (28-128), for all supported modes, unsupported modes, Reserved HE-SIG-A Indication, and invalid HE-SIG-A CRC". For SIGA CRC failure case, SIGA contents will not be usable and in such case, how receiver will compute RXTIME which requires CP and LTF size which are not multiple of 4uS? | Clarification required. For SIGA CRC failure case, shall we use length from LSIG? If so, the spec should state it explicitly | [8 empty] | 2017-01-09 09:43
9090 | Sriram Venkateswaran | 225 | 1 | 28.3.14 | 341 |  | T | Y | 341 |  | 28.3.14 |  |  | Lochan Verma |  |  | Each STA that is scheduled in the Trigger frame calculates UL transmit power, , of the HE trigger-based PPDU for the assigned MCS using Equation (28-118). | For Equation (28-118), need to specify the bandwidth over which UL transmit power is averaged. AP power is averaged over 20MHz but for UL Tx its not specified. |  | EDITOR | [6 empty] | 2017-01-10 16:58 | EDITOR
9091 | Sriram Venkateswaran | 225 | 1 | 28.3.20 | 368 |  | E | Y | 368 |  | 28.3.20 | [5 empty] | m factor computation check is swapped between the two branches ( eg Len_mod_3=1 is MU/RE but is shows as Len_mod_3=2 is MU/RE. | Change the diagram to correctly reflect m factor computation check |  | EDITOR | Editorials | [5 empty] | 2017-01-09 23:48 | EDITOR
9092 | Sriram Venkateswaran | 225 | 1 | 28.3.10 | 301 |  | E | Y | 301 |  | 28.3.10 | [5 empty] | Circular reference in the following line: "In an HE SU PPDU, HE extended range SU PPDU and HE MU PPDU with a single RU (the RU having an MU-MIMO allocation or an SU allocation), the number of HE-LTF symbols, NHE-LTF, is a function of the total number of space-time streams NSTS as shown in Table 28-12 (Frequently used parameters)". Table 28.12 doesn't show the mapping and and refers back to section 28.3.10. | Fix circular reference by showing the mapping in one of the places |  | EDITOR | Editorials | [5 empty] | 2017-01-09 23:48 | EDITOR
9093 | stephane baron | 225 | 1 | 9.2.4.6.3 | 22 | 26 | E | Y | 22.26 | 26 | 9.2.4.6.3 | [5 empty] | consider renumbering the bits number from B2-B29 to B1-B28 | as in comment |  | EDITOR | Editorials | [5 empty] | 2017-01-09 23:48 | EDITOR
9094 | stephane baron | 225 | 1 | 9.2.4.6.4.4 | 22 | 16 | T | N | 22.16 | 16 | 9.2.4.6.4.4 | [5 empty] | We do not need 9 reserved bit in the Link adaptation control information subfield | put only 5 reserved bits from B7 to B11 to align the lenght of the HE link adaptation control field on 16 bits (12+4 control ID ). | [8 empty] | 2017-01-09 09:43
9095 | stephane baron | 225 | 1 | 9.3.1.23 | 43 | 2 | E | Y | 43.02 | 2 | 9.3.1.23 | [5 empty] | HE stations are now handling two NAVs | replace NAV by NAVs in line 2 and 5 |  | EDITOR | Editorials | [5 empty] | 2017-01-09 23:48 | EDITOR
9096 | stephane baron | 225 | 1 | 27.5.2.3 | 170 | 2 | T | Y | 170.02 | 2 | 27.5.2.3 |  |  | Abhishek Patil |  |  | required type of a basic trigger frame is not defined. Use the "Preferred AC" instead of the "required type" | Modify the text as follow :" If the Trigger Type field of the soliciting Trigger frame is Basic Trigger and the AC Preference Level subfield of the trigger dependant info field is set to 1, then if the STA does not have a frame corresponding to the AC value indicated in the Preferred AC subfield, the STA shall either not transmit a response or transmit one or more QoS Null frames. |  | EDITOR | [6 empty] | 2017-01-10 17:19 | EDITOR
9097 | stephane baron | 225 | 1 | 27.5.2.23 | 170 | 5 | T | Y | 170.05 | 5 | 27.5.2.23 |  |  | Abhishek Patil |  |  | When the AC preference Level is set to 0 in a Basic trigger, A-MPDU content of the trigger based PPDU is not defined (if the STA doesn't support A-MPDU with multiple TIDs).When the AC preference Level is set to 0, the STA is responsible of the AC selection, and shall respect the EDCA rules to ensure QoS to its applications. | Add the following sentence between lines 4 and 5 : "If the Trigger Type field of the soliciting Trigger frame is Basic Trigger and the AC Preference Level subfield of the trigger dependant info field is set to 0, the STA shall follow the EDCA rules to determine the content of each A-MPDU by selecting frames from the non empty AC queue with the lowest corresponding backoff counter value. |  | EDITOR | [6 empty] | 2017-01-10 17:19 | EDITOR
9098 | stephane baron | 225 | 1 | 9.7.3 | 108 | 11 | T | Y | 108.11 | 11 | 9.7.3 |  |  | Liwen Chu |  |  | The Case of the "TXOP responder" is missing in note 2 | replace "TXOP holder" with "TXOP holder, TXOP responder" |  | EDITOR | [6 empty] | 2017-01-10 17:40 | EDITOR
9099 | stephane baron | 225 | 1 | 27.5.2.2.1 | 164 | 46 | E | Y | 164.46 | 46 | 27.5.2.2.1 | [5 empty] | doublon : suppress one of the double "." | as in comment |  | EDITOR | Editorials | [5 empty] | 2017-01-09 23:48 | EDITOR
9100 | stephane baron | 225 | 1 | 27.5.2.23 | 167 | 59 | T | Y | 167.59 | 59 | 27.5.2.23 |  |  | Abhishek Patil |  |  | Non associated STA behavior in MU UL is not defined | Use same mechanism as described in Multi user uplink random access for non associated STA |  | EDITOR | [6 empty] | 2017-01-10 17:19 | EDITOR
9101 | stephane baron | 225 | 1 | 27.5.2.7 | 174 | 24 | T | Y | 174.24 | 24 | 27.5.2.7 |  |  | Abhishek Patil |  |  | The NDP feedback mechanism is not defined | create a new type of trigger frame to indicate to the STA the time/frequency/space dimensions. |  | EDITOR | [6 empty] | 2017-01-10 17:19 | EDITOR
9102 | stephane baron | 225 | 1 | 9.3.1.23 | 42 | 52 | T | Y | 42.52 | 52 | 9.3.1.23 |  |  | Raja Banerjea |  |  | Create a new type of trigger frame for the NDP | Allocate one of the reserved value of the Trigger Type field to the NDP feedback mechanism |  | EDITOR | [6 empty] | 2017-01-10 17:08 | EDITOR
9103 | stephane baron | 225 | 1 | 27.5.2.6.2 | 173 | 40 | E | Y | 173.4 | 40 | 27.5.2.6.2 | [5 empty] | In the exemple of random access the text describing the figure 27-1 should the rules defined line 30. decrementing the nonzero OBO counters by 1 in every RU assigned to AID value 0 is less clear than decrementing by a value equal to the number of Rus assigned to AID 0 | replace the sentence by "For instance, as shown in Figure 27-1 (Illustration of the UL OFDMA-based random access procedure), the number of RUs assigned to AID value 0 beeing equal to 2, STA 1 decrements it OBO counter from 3 to 1, and STA 2 decrements its OBO counter smaller than 2 to 0. |  | EDITOR | Editorials | [5 empty] | 2017-01-09 23:48 | EDITOR
9104 | stephane baron | 225 | 1 | 27.5.2.6.2 | 173 | 46 | E | Y | 173.46 | 46 | 27.5.2.6.2 | [5 empty] | dot and space missing | replace "AID value 0If the selected" by "AID value 0. If the selected" |  | EDITOR | Editorials | [5 empty] | 2017-01-09 23:48 | EDITOR
9105 | stephane baron | 225 | 1 | 27.5.2.6.2 | 173 | 48 | T | Y | 173.48 | 48 | 27.5.2.6.2 |  |  | Abhishek Patil |  |  | The random access procedure suffer from a low efficiency (<38%), so the draft shall not additional collision cases. The procedure described line 49 to 52 will create extra collisions, on the subsequent trigger frame reception, since the STA that failed to transmit in previous trigger frame due to a busy channel (already having their OBO to 0) will fight against new stations decrementing their OBO to 0. So the congestion window cannot fully play its role | replace the sentence by : "If the selected RU is considered busy as a result of either physical or virtual carrier sensing, then the HE STA shall not transmit its HE trigger-based PPDU in the randomly selected RU and roll backs its OBO value to its original value." |  | EDITOR | [6 empty] | 2017-01-10 17:19 | EDITOR
9106 | Stephen McCann | 225 | 1 | 9.3.1.20 | 40 | 31 | T | Y | 40.31 | 31 | 9.3.1.20 | [5 empty] | Within Figure 9-51b, the initial sub-field is shown as "AID11". This is not defined within the document. | Either remove this sub-field from the figure, or replace it with "AID" | [8 empty] | 2017-01-09 09:43
9107 | Stephen McCann | 225 | 1 | 27.16.3.2 | 207 | 62 | T | Y | 207.62 | 62 | 27.16.3.2 |  |  | ChaoChun Wang |  |  | The following sentence "NOTE--The GAS protocol can be used by an HE STA to inform an AP the type of STA-to-STA operations" does not read correctly and the grammar requires some correction. | Change the cited setence to "NOTE--The HE STA can use the GAS protocol to transport an element that informs an AP about the type(s) of STA-to-STA operations that the HE STA supports." |  | EDITOR | [6 empty] | 2017-01-10 17:51 | EDITOR
9108 | Stephen McCann | 225 | 1 | 9.4.2.218.2 | 80 | 13 | E | N | 80.13 | 13 | 9.4.2.218.2 | [5 empty] | The referenced clause 11.47 does not exist. | Change the reference to clause "11.47" to "27.16.3". A similar change is also required at P95L50. |  | EDITOR | Editorials | [5 empty] | 2017-01-09 23:48 | EDITOR
9109 | Stephen McCann | 225 | 1 | 9.4.2.223 | 95 | 50 | E | N | 95.5 | 50 | 9.4.2.223 | [5 empty] | The following sentence "The Quiet Time Period Setup element defines a period for an STA-to-STA operation" does not read correctly. | Change the cited sentence to "The Quiet Time Period Setup element defines a period for an STA-to-STA operation to occur" |  | EDITOR | Editorials | [5 empty] | 2017-01-09 23:48 | EDITOR
9110 | Stephen McCann | 225 | 1 | 9.4.2.223 | 95 | 54 | E | N | 95.54 | 54 | 9.4.2.223 | [5 empty] | Typo "STA-2-STA" | Change the cited words to "STA-to-STA" |  | EDITOR | Editorials | [5 empty] | 2017-01-09 23:48 | EDITOR
9111 | Stephen McCann | 225 | 1 | 9.4.2.218.2 | 80 | 10 | E | N | 80.1 | 10 | 9.4.2.218.2 | [5 empty] | The term QTP is introduced by the draft at this point. | Create an acronym for QTP in clause 3.4 |  | EDITOR | Editorials | [5 empty] | 2017-01-09 23:48 | EDITOR
9112 | Stephen McCann | 225 | 1 | 9.4.2.224 | 96 | 37 | T | Y | 96.37 | 37 | 9.4.2.224 | [5 empty] | The term "Vendor Specific Service Identifier" is used in Figure 9-589cz, "Vendor Specific Service ID" on P96L22 and also "Vendor Specific Service Type" on P207L48, which appear to be the same parameter. | Clarify and use a consistent term at the cited places. "Vendor Specific Service ID" may be the suitable one to use. In addition, an example of such a Service ID may be useful to avoid confusion with many specific service related terms introduced by the IEEE 802.11aq draft. | [8 empty] | 2017-01-09 09:43
9113 | Sudhir Srinivasa | 225 | 1 | 28.1.1 | 210 | 58 | T | Y | 210.58 | 58 | 28.1.1 |  |  | Lochan Verma |  |  | The (4xHELTF+0.8us GI) mode seems to be missing | Include this mode under "may support" |  | EDITOR | [6 empty] | 2017-01-10 16:25 | EDITOR
9114 | Sudhir Srinivasa | 225 | 1 | 9.4.2.218.3 | 84 | 6 | T | Y | 84.06 | 6 | 9.4.2.218.3 |  |  | Lochan Verma |  |  | Not clear which field(s) (or OFDM symbols) the constellation support and Nss support apply to. | Clarify exactly which of the constellation or spatial stream support constraints apply to DCM DATA and SIGB DCM. |  | EDITOR | [6 empty] | 2017-01-10 17:55 | EDITOR
9115 | Suhwook Kim | 225 | 1 | 9.4.2.218.2 | 77 | 40 | E | N | 77.4 | 40 | 9.4.2.218.2 | [5 empty] | There is no definition or abbreviation of "S-MPDU" | Add abbreviation of S-MPDU as "single MPDU" |  | EDITOR | Editorials | [5 empty] | 2017-01-09 23:48 | EDITOR
9116 | Suhwook Kim | 225 | 1 | 27.3.4.4 | 156 | 62 | E | N | 156.62 | 62 | 27.3.4.4 | [5 empty] | There is no definition of FN in equation | Define FN as "Fragment Number in Fragment Number subfield" |  | EDITOR | Editorials | [5 empty] | 2017-01-09 23:48 | EDITOR
9117 | Suhwook Kim | 225 | 1 | 27.3.4.4 | 156 | 62 | E | N | 156.62 | 62 | 27.3.4.4 | [5 empty] | In "where the operations on the sequence numbers are performed module 4096", "module" should be "modulo" | Change to "where the operations on the sequence numbers are performed modulo 4096" |  | EDITOR | Editorials | [5 empty] | 2017-01-09 23:48 | EDITOR
9118 | Suhwook Kim | 225 | 1 | 27.3.3.4 | 154 | 42 | T | Y | 154.42 | 42 | 27.3.3.4 |  |  | Ming Gan |  |  | In "The receiver STA that accepts the HT-Immediate block ack session shall respond with an L3 Frag BA Response if it has allocated resources for operating in a block ack session with level 3 fragmentation enabled", what does "allocated resources" mean? In general, allocated resource means frequency resource unit by trigger frame in this specification. However, "allocated resources" in that sentence doesn't look like frequency resource. It may be about hardware stuff. | Change to "The receiver STA that accepts the HT-Immediate block ack session shall respond with an L3 Frag BA Response if it can support operating in a block ack session with level 3 fragmentation enabled" |  | EDITOR | [6 empty] | 2017-01-10 17:13 | EDITOR
9119 | Suhwook Kim | 225 | 1 | 28.3.10.8.5 | 295 | 18 | T | Y | 295.18 | 18 | 28.3.10.8.5 |  |  | Sigurd Schelstraete |  |  | In this spec, STAID 0 is only for broadcast frame. If an AP want to send a data or management frame to an unassociated STA, STA-ID field in HE-SIG-B would be 0 because the receiver STA doesn't have an AID yet. In this case, all stations near the AP will decode this frame unnessocery becase its STA-ID field is 0. It is desirable to avoid. | Define broadcast STAID value for unassociated STA only |  | EDITOR | [6 empty] | 2017-01-10 16:56 | EDITOR
9120 | Suhwook Kim | 225 | 1 | 27.5.1.2 | 163 | 9 | T | Y | 163.09 | 9 | 27.5.1.2 |  |  | Zhou Lan |  |  | In this spec, STAID 0 is only for broadcast frame. If an AP want to send a data or management frame to an unassociated STA, STA-ID field in HE-SIG-B would be 0 because the receiver STA doesn't have an AID yet. In this case, all stations near the AP will decode this frame unnessocery becase its STA-ID field is 0. It is desirable to avoid. | Define broadcast STAID value for unassociated STA only |  | EDITOR | [6 empty] | 2017-01-10 17:20 | EDITOR
9121 | Suhwook Kim | 225 | 1 | 27.5.2.2.1 | 164 | 46 | T | Y | 164.46 | 46 | 27.5.2.2.1 |  |  | Abhishek Patil |  |  | If AP sets AID12 field to 0, associated STAs and non-associated STAs can transmit on the same resource unsing random access. However, it will be undesirable because their transmissions have different priority, frame type, and purpose. AP has to manage UL OFDMA random access to achieve high effiency. So AP should be able to allocate resource to association STAs only or unassociation STAs only. | Define broadcast AID12 value for unassociated STA only |  | EDITOR | [6 empty] | 2017-01-10 17:19 | EDITOR
9122 | Suhwook Kim | 225 | 1 | 27.5.2.6.1 | 172 | 34 | T | Y | 172.34 | 34 | 27.5.2.6.1 |  |  | Abhishek Patil |  |  | If AP sets AID12 field to 0, associated STAs and non-associated STAs can transmit on the same resource unsing random access. However, it will be undesirable because their transmissions have different priority, frame type, ack policy, frame length, and purpose. AP has to manage UL OFDMA random access to achieve high effiency. So AP should be able to allocate resource to association STAs only or unassociation STAs only. | Define broadcast AID12 value for unassociated STA only |  | EDITOR | [6 empty] | 2017-01-10 17:19 | EDITOR
9123 | Suhwook Kim | 225 | 1 | 9.3.1.23 | 45 | 35 | T | Y | 45.35 | 35 | 9.3.1.23 |  |  | Raja Banerjea |  |  | If AP sets AID12 field to 0, associated STAs and non-associated STAs can transmit on the same resource unsing random access. However, it will be undesirable because their transmissions have different priority, frame type, ack policy, frame length, and purpose. AP has to manage UL OFDMA random access to achieve high effiency. So AP should be able to allocate resource to association STAs only or unassociation STAs only. | Define broadcast AID12 value for unassociated STA only |  | EDITOR | [6 empty] | 2017-01-10 17:08 | EDITOR
9124 | SUNGEUN LEE | 225 | 1 | 9.2.4.6.4.6 | 27 | 19 | E | Y | 27.19 | 19 | 9.2.4.6.4.6 | [5 empty] | Wrong section reference | Fix the wrong section reference 26.3.13.2 (Power pre-correction) to the correct one |  | EDITOR | Editorials | [5 empty] | 2017-01-09 23:48 | EDITOR
9125 | SUNGEUN LEE | 225 | 1 | 9.2.4.6.4.7 | 27 | 65 | E | Y | 27.65 | 65 | 9.2.4.6.4.7 | [5 empty] | Wrong section reference and missed parenthesis (see 25.5.1.3 (Bandwidth query report operation) | Change the wrong reference section to the correct one, and put one more right parenthesis at the end of the sentence, e.g., (see 27.5.1.3 (HE bandwidth query report operation for DL MU)) |  | EDITOR | Editorials | [5 empty] | 2017-01-09 23:48 | EDITOR
9126 | SUNGEUN LEE | 225 | 1 | 9.4.2.200 | 73 | 14 | E | Y | 73.14 | 14 | 9.4.2.200 | [5 empty] | Wrong section reference 25.14 (Link adaptation using the HE variant HT Control field) in the Table 9-262k1-TWT Flow Identifier field for a broadcast TWT element | Change the wrong reference to the correct one |  | EDITOR | Editorials | [5 empty] | 2017-01-09 23:48 | EDITOR
9127 | SUNGEUN LEE | 225 | 1 | 9.4.2.200 | 73 | 40 | E | Y | 73.4 | 40 | 9.4.2.200 | [5 empty] | Wrong section reference 25.14 (Link adaptation using the HE variant HT Control field) in the Table 9-262k1-TWT Flow Identifier field for a broadcast TWT element | Change the wrong reference to the correct one |  | EDITOR | Editorials | [5 empty] | 2017-01-09 23:48 | EDITOR
9128 | SUNGEUN LEE | 225 | 1 | 9.4.2.218.2 | 78 | 41 | E | Y | 78.41 | 41 | 9.4.2.218.2 | [5 empty] | Wrong section reference 25.4.2 in 'All ACK Support' row of Table 9-262z-Subfields of the HE MAC Capabilities Information field | Change the wrong reference to the correct one |  | EDITOR | Editorials | [5 empty] | 2017-01-09 23:48 | EDITOR
9129 | SUNGEUN LEE | 225 | 1 | 10.28.4 | 137 | 11 | E | Y | 137.11 | 11 | 10.28.4 | [5 empty] | Wrong section reference 25.10.4 (A-MPDU with multiple TID) | Change the wrong reference to the correct one |  | EDITOR | Editorials | [5 empty] | 2017-01-09 23:48 | EDITOR
9130 | SUNGEUN LEE | 225 | 1 | 27.5.2.2.3 | 167 | 26 | E | Y | 167.26 | 26 | 27.5.2.2.3 | [5 empty] | Wrong section reference 9.22.2.7 (Multiple frame transmission in an EDCA TXOP) | Change the wrong reference to the correct one, 10.22.2.7 (Multiple frame transmission in an EDCA TXOP) given P802.11ax D1.0 |  | EDITOR | Editorials | [5 empty] | 2017-01-09 23:48 | EDITOR
9131 | SUNGEUN LEE | 225 | 1 | 27.5.2.2.3 | 167 | 30 | E | Y | 167.3 | 30 | 27.5.2.2.3 | [5 empty] | Wrong section reference 9.22.2.2 (EDCA backoff procedure) | Change the wrong reference to the correct one, 10.22.2.2 (EDCA backoff procedure) given P802.11ax D1.0 |  | EDITOR | Editorials | [5 empty] | 2017-01-09 23:48 | EDITOR
9132 | SUNGEUN LEE | 225 | 1 | 27.6.4 | 179 | 14 | E | Y | 179.14 | 14 | 27.6.4 | [5 empty] | Wrong section reference | Fix the wrong section reference 26.1.4 (PP²∙╝ formats) to the correct one |  | EDITOR | Editorials | [5 empty] | 2017-01-09 23:48 | EDITOR
9133 | SUNGEUN LEE | 225 | 1 | 2.15.4.1 | 203 | 10 | E | Y | 203.1 | 10 | 2.15.4.1 | [5 empty] | Wrong section reference | Fix the wrong section reference 26.5 (Parameters for HE-MCSs) to the correct one |  | EDITOR | Editorials | [5 empty] | 2017-01-09 23:48 | EDITOR
9134 | SUNGEUN LEE | 225 | 1 | 28.1.1 | 209 | 59 | T | Y | 209.59 | 59 | 28.1.1 |  |  | Lochan Verma |  |  | MCS 1 supports QPSK with DCM | Include QPSK DCM for the supported modulation. |  | EDITOR | [6 empty] | 2017-01-10 16:25 | EDITOR
9135 | SUNGEUN LEE | 225 | 1 | 28.1.1 | 210 | 39 | E | Y | 210.39 | 39 | 28.1.1 | [5 empty] | Precise description for 1x HE-LTF is 1x LTF not 1x | Change the word '1x' to 'an 1x LTF'. |  | EDITOR | Editorials | [5 empty] | 2017-01-09 23:48 | EDITOR
9136 | SUNGEUN LEE | 225 | 1 | 28.1.1 | 210 | 60 | T | Y | 210.6 | 60 | 28.1.1 |  |  | Lochan Verma |  |  | 0.8us + 4x LTF is optional mode to support mainly for beamforming feedback on SU and MU PPDUs | Add the statement to describe 0.8us + 4x LTF optional mode, i.e., "0.8 us GI duration on both HE-LTF and data symbols when the HE-LTF is a 4x-LTF (transmit and receiver) for HE SU PPDUs, HE MU PPDUs" |  | EDITOR | [6 empty] | 2017-01-10 16:25 | EDITOR
9137 | SUNGEUN LEE | 225 | 1 | 28.2.2 | 217 | 5 | E | Y | 217.05 | 5 | 28.2.2 | [5 empty] | CHAN_MAT parameter in Table 28-1 includes wrong reference as 26.3.12.3.2 (Beamforming feedback) | Change the wrong reference to the correct one |  | EDITOR | Editorials | [5 empty] | 2017-01-09 23:48 | EDITOR
9138 | SUNGEUN LEE | 225 | 1 | 28.2.2 | 219 | 51 | T | Y | 219.51 | 51 | 28.2.2 |  |  | Bo Sun |  |  | SU RU in HE MU PPDU is not an accurate term to describe for DCM |  |  | EDITOR | [6 empty] | 2017-01-10 16:29 | EDITOR
9139 | SUNGEUN LEE | 225 | 1 | 28.2.2 | 221 | 18 | T | Y | 221.18 | 18 | 28.2.2 |  |  | Bo Sun |  |  | The terminology 'preamble supporting channel bonding' is not precise | Replace 'preamble supporting channel bonding' to 'preamble puncturing' |  | EDITOR | [6 empty] | 2017-01-10 16:29 | EDITOR
9140 | SUNGEUN LEE | 225 | 1 | 28.2.2 | 222 | 11 | T | Y | 222.11 | 11 | 28.2.2 |  |  | Bo Sun |  |  | HD NDP PPDU only uses HE SU PPDU format without the Data field, therefore, it is not precise to describe HE NDP PPDU in HE_SU,HE_MU,HE_EXT_SU or HE_TRIG format row. | Separate the row into two rows, one is 'FORMAT is HE_SU', the other is 'FORMAT is HE_MU,HE_EXT_SU or HE_TRIG', and includes HE_NDP_PPDU description only in 'FORMAT is HE_SU' row. |  | EDITOR | [6 empty] | 2017-01-10 16:29 | EDITOR
9141 | SUNGEUN LEE | 225 | 1 | 28.2.2 | 222 | 22 | T | Y | 222.22 | 22 | 28.2.2 |  |  | Bo Sun |  |  | HD NDP PPDU only uses HE SU PPDU format with 0 octet in the PSDU_LENGTH. Therefore, it is not precise to describe HE NDP PPDU in HE_SU,HE_MU,HE_EXT_SU or HE_TRIG format row. | First, separate the row into two rows, one is 'FORMAT is HE_SU', the other is 'FORMAT is HE_MU,HE_EXT_SU or HE_TRIG'. In 'FORMAT is HE_SU' row. Include the description of HE NDP PPDU. In 'FORMAT is HE_MU,HE_EXT_SU or HE_TRIG', change the minimum octet size from 0 to 1 describing the number of octets in the HE PSDU. |  | EDITOR | [6 empty] | 2017-01-10 16:29 | EDITOR
9142 | SUNGEUN LEE | 225 | 1 | 28.2.2 | 223 | 28 | E | Y | 223.28 | 28 | 28.2.2 | [5 empty] | Improve the description on note for B1-B6. Integer can be in decimal, in octal, or in binary format, so 'B1-B6 is integer' description is not sufficient. | Update the note to express decimal value, e.g., Note. B1-B6 indicates a decimal integer of a binary number from B1 to B6, where B1 is MSB. |  | EDITOR | Editorials | [5 empty] | 2017-01-09 23:48 | EDITOR
9143 | SUNGEUN LEE | 225 | 1 | 28.2.2 | 223 | 20 | T | Y | 223.2 | 20 | 28.2.2 |  |  | Bo Sun |  |  | all 1s in TXOP denotes the no duration information, but it does not mean it is an invalid value. | Describe all 1 case (127) with better wording |  | EDITOR | [6 empty] | 2017-01-10 16:29 | EDITOR
9144 | SUNGEUN LEE | 225 | 1 | 28.2.2 | 226 | 15 | T | Y | 226.15 | 15 | 28.2.2 |  |  | Bo Sun |  |  | HE-LTF1 is not clearly defined in the specification, so detailed description for the first symbol of HE-LTF is required to be added | Change HE-LTF1 into the first symbol of HE-LTF |  | EDITOR | [6 empty] | 2017-01-10 16:29 | EDITOR
9145 | SUNGEUN LEE | 225 | 1 | 28.2.2 | 226 | 17 | T | Y | 226.17 | 17 | 28.2.2 |  |  | Bo Sun |  |  | HE-LTF1 is not clearly defined in the specification, so detailed description for the first symbol of HE-LTF is required to be added | Change HE-LTF1 into the first symbol of HE-LTF |  | EDITOR | [6 empty] | 2017-01-10 16:29 | EDITOR
9146 | SUNGEUN LEE | 225 | 1 | 28.3.3.2 | 229 | 32 | E | Y | 229.32 | 32 | 28.3.3.2 | [5 empty] | Remove additional period at the end of the statement | Remove additional period at the end of the statement |  | EDITOR | Editorials | [5 empty] | 2017-01-09 23:48 | EDITOR
9147 | SUNGEUN LEE | 225 | 1 | 28.3.3.2 | 230 | 1 | E | Y | 230.01 | 1 | 28.3.3.2 | [5 empty] | Add - in 484-tone for the consistency | Add - in 484-tone for the consistency |  | EDITOR | Editorials | [5 empty] | 2017-01-09 23:48 | EDITOR
9148 | SUNGEUN LEE | 225 | 1 | 28.3.3.2 | 232 | 34 | T | Y | 232.34 | 34 | 28.3.3.2 |  |  | Jinsoo Choi |  |  | 242-tone in a 20MHz HE PPDU can be used for MU, therefore SU text for 242-tone in Figure 28-2 is not appropriate | Remove SU text in Figure 28-2 |  | EDITOR | [6 empty] | 2017-01-10 16:34 | EDITOR
9149 | SUNGEUN LEE | 225 | 1 | 28.3.3.2 | 233 | 27 | T | Y | 233.27 | 27 | 28.3.3.2 |  |  | Jinsoo Choi |  |  | 484-tone in a 40MHz HE PPDU can be used for MU, therefore SU text for 484-tone in Figure 28-3 is not appropriate | Remove SU text in Figure 28-3 |  | EDITOR | [6 empty] | 2017-01-10 16:34 | EDITOR
9150 | SUNGEUN LEE | 225 | 1 | 28.3.3.2 | 234 | 30 | T | Y | 234.3 | 30 | 28.3.3.2 |  |  | Jinsoo Choi |  |  | 996-tone in a 80MHz HE PPDU can be used for MU, therefore SU text for 996-tone in Figure 28-4 is not appropriate | Remove SU text in Figure 28-4 |  | EDITOR | [6 empty] | 2017-01-10 16:34 | EDITOR
9151 | SUNGEUN LEE | 225 | 1 | 28.3.3.5 | 237 | 35 | E | Y | 237.35 | 35 | 28.3.3.5 | [5 empty] | It is better not to use arabic numerals to describe the number of RUs since 26/52/106-tone RUs also starts with arabic numerals so that text can bring some confusion | (2 26-tone RUs) -> (two 26-tone RUs) (7 26-tone RUs) -> (seven 26-tone RUs) (14 26-tone RUs) -> (fourteen 26-tone RUs) (2 of 52-tone RUs) -> (two 52-tone RUs) (4 of 52-tone RUs) -> (four 52-tone RUs) (2 of 106-tone RUs) -> (two 106-tone RUs) (4 of 106-tone RUs) -> (four 106-tone RUs) |  | EDITOR | Editorials | [5 empty] | 2017-01-09 23:48 | EDITOR
9152 | SUNGEUN LEE | 225 | 1 | 28.3.3.6 | 238 | 1 | E | Y | 238.01 | 1 | 28.3.3.6 | [5 empty] | 20 MHz only and 20 MHz-only are mixed over the spec, and it is required to have the consistent expression for a non-AP STA which operates 20 MHz channel only. | Unify 20 MHz only and 20 MHz-only descriptions to represent a non-AP HE STA which operates 20 MHz channel width only. |  | EDITOR | Editorials | [5 empty] | 2017-01-09 23:48 | EDITOR
9153 | SUNGEUN LEE | 225 | 1 | 28.3.3.6 | 238 | 5 | T | Y | 238.05 | 5 | 28.3.3.6 |  |  | Jinsoo Choi |  |  | It is not clear on the possibility of the operation in secondary channels from 'primary 20 MHz channel as a mandatory mode' description. | Clarify the operation capability on secondary 20MHz channels of 20 MHz-only STA, e.g., only primary 20MHz support or else, and if it is required to operate, define the procedure and signaling. |  | EDITOR | [6 empty] | 2017-01-10 16:34 | EDITOR
9154 | SUNGEUN LEE | 225 | 1 | 28.3.3.6 | 238 | 1 | T | Y | 238.01 | 1 | 28.3.3.6 |  |  | Jinsoo Choi |  |  | 20 MHz-only STA is only for non-AP HE STA, so for the clarification, 20 MHz-only non-AP HE STA would be more appropriate | Change the title as 20 MHz-only non-AP HE STAs |  | EDITOR | [6 empty] | 2017-01-10 16:34 | EDITOR
9155 | SUNGEUN LEE | 225 | 1 | 28.3.5 | 242 | 51 | E | Y | 242.51 | 51 | 28.3.5 | [5 empty] | Verb 'Relicate' is not appropriate as an item of block explanation | Change item k description into a noun form |  | EDITOR | Editorials | [5 empty] | 2017-01-09 23:48 | EDITOR
9156 | SUNGEUN LEE | 225 | 1 | 28.3.5 | 242 | 52 | E | Y | 242.52 | 52 | 28.3.5 | [5 empty] | Verb 'Multiply' is not appropriate as an item of block explanation | Change item l description into a noun form |  | EDITOR | Editorials | [5 empty] | 2017-01-09 23:48 | EDITOR
9157 | SUNGEUN LEE | 225 | 1 | 28.3.6.4 | 250 | 47 | E | Y | 250.47 | 47 | 28.3.6.4 | [5 empty] | Fix the wrong section reference number | Change 228.3.9 to 28.3.9 |  | EDITOR | Editorials | [5 empty] | 2017-01-09 23:48 | EDITOR
9158 | SUNGEUN LEE | 225 | 1 | 28.3.6.6 | 251 | 32 | T | Y | 251.32 | 32 | 28.3.6.6 |  |  | Xiaogang Chen |  |  | HE-SIG-A1/A2 is used to represent either data bits in field or symbol itself in a mixed way. HE-SIG-A1 and HE-SIG-A2 are described as two parts of HE-SIG-A field over the specification and in HE-SIG-A field tables, and two OFDM symbols are created based on data bits of HE-SIG-A1 and HE-SIG-A2. Therefore, clarification is required. | Unify the definition of HE-SIG-A1/A2/A3/A4 over the specification, e.g.,replace 'consists of two symbols' to 'consists of two parts', and change 'and is constructed' to ', and the HE-SIG-A symbols are constructed' |  | EDITOR | [6 empty] | 2017-01-10 16:40 | EDITOR
9159 | SUNGEUN LEE | 225 | 1 | 28.3.6.6 | 251 | 47 | T | Y | 251.47 | 47 | 28.3.6.6 |  |  | Xiaogang Chen |  |  | Require to keep consistency for the definition of HE-SIG-A1 and HE-SIG-A2 whether those are fields or symbols. | Unify the definition of HE-SIG-A1/A2 over the specification, e.g., change 'Duplicate HE-SIG-A1 and HE-SIG-A2' to 'Duplicate the symbols constructed from HE-SIG-A1 and HE-SIG-A2' |  | EDITOR | [6 empty] | 2017-01-10 16:40 | EDITOR
9160 | SUNGEUN LEE | 225 | 1 | 28.3.6.6 | 251 | 62 | T | Y | 251.62 | 62 | 28.3.6.6 |  |  | Xiaogang Chen |  |  | Make it consistent for the definition and usage of HE-SIG-A1/A2/A3/A4, which would represents either data bit field or symbol. | Unify the definition of HE-SIG-A1/A2/A3/A4 over the specification, e.g., replace 'consists of four symbols' to 'consists of four parts', and change 'field is constructed' to 'symbols are constructed' |  | EDITOR | [6 empty] | 2017-01-10 16:40 | EDITOR
9161 | SUNGEUN LEE | 225 | 1 | 28.3.6.9 | 253 | 35 | E | Y | 253.35 | 35 | 28.3.6.9 | [5 empty] | pilot subcarrier is more appropriate term rather than pilot tone for the consisistency of the document | change the text 'pilot tones' to 'pilot subcarriers' |  | EDITOR | Editorials | [5 empty] | 2017-01-09 23:48 | EDITOR
9162 | SUNGEUN LEE | 225 | 1 | 28.3.6.8 | 253 | 5 | T | Y | 253.05 | 5 | 28.3.6.8 |  |  | Xiaogang Chen |  |  | For trigger-based PPDU or MU PPDU, HE-STF is transmissed only for (an) assigned RU(s), therefore HE-STF generation over the whole bandwidth indicated by CH_BANDWIDTH can be misleading. | massage the sentence or add the description to clarify HE-STF is transmitted only for the assigned RU(s) for certain scenarios |  | EDITOR | [6 empty] | 2017-01-10 16:40 | EDITOR
9163 | SUNGEUN LEE | 225 | 1 | 28.3.6.9 | 253 | 29 | T | Y | 253.29 | 29 | 28.3.6.9 |  |  | Xiaogang Chen |  |  | For trigger-based PPDU or MU PPDU, HE-LTF is transmissed only for (an) assigned RU(s), therefore HE-LTF generation over the whole bandwidth indicated by CH_BANDWIDTH can be misleading | massage the sentence or add the description to clarify HE-LTF is transmitted only for the assigned RU(s) for certain scenarios |  | EDITOR | [6 empty] | 2017-01-10 16:40 | EDITOR
9164 | SUNGEUN LEE | 225 | 1 | 28.3.9 | 261 | 30 | E | Y | 261.3 | 30 | 28.3.9 | [5 empty] | Wrong section reference see 22.3.7 (Mathematical description of signals) based on 802.11-2016 | Change the wrong reference to the correct one, i.e., 21.3.7 (Mathematical description of signals) based on 802.11-2016 |  | EDITOR | Editorials | [5 empty] | 2017-01-09 23:48 | EDITOR
9165 | SUNGEUN LEE | 225 | 1 | 28.3.9 | 263 | 63 | E | Y | 263.63 | 63 | 28.3.9 | [5 empty] | Wrong section reference 18.3.2.5 (Mathematical conventions in the signal descriptions) | Change to the wrong section number to the correct one, i.e., 17.3.2.5 (Mathematical conventions in the signal descriptions) based on 802.11-2016 |  | EDITOR | Editorials | [5 empty] | 2017-01-09 23:48 | EDITOR
9166 | SUNGEUN LEE | 225 | 1 | 28.3.6.6 | 265 | 32 | T | Y | 265.32 | 32 | 28.3.6.6 |  |  | Xiaogang Chen |  |  | HE-SIG-A1 is an information parts of HE-SIG-A field, and the symbol is composed of the information in HE-SIG-A1, therefore 'symbol' is not accurate to describe HE-SIG-A1. Morevoer, the terminology 'part' is already used in Encoding and modulation subclause. | For consistency with other clause and clarification, change the text 'two symbols' to 'two parts' |  | EDITOR | [6 empty] | 2017-01-10 16:40 | EDITOR
9167 | SUNGEUN LEE | 225 | 1 | 28.3.6.6 | 265 | 62 | T | Y | 265.62 | 62 | 28.3.6.6 |  |  | Xiaogang Chen |  |  | HE-SIG-A1 is an information parts of HE-SIG-A field, and the symbol is composed of the information in HE-SIG-A1, therefore 'symbol' is not accurate to describe HE-SIG-A1. Morevoer, the terminology 'part' is already used in Encoding and modulation subclause. | For consistency with other clause and clarification, change the text 'four symbols' to 'four parts' |  | EDITOR | [6 empty] | 2017-01-10 16:40 | EDITOR
9168 | SUNGEUN LEE | 225 | 1 | 28.3.9 | 265 | 47 | E | Y | 265.47 | 47 | 28.3.9 | [5 empty] | TGI2,L-LTF parameter does not exist. Fix the wrong parameter name TGI2,L-LTF in the row L-LTF | Change TGI2,L-LTF to TGI,L-LTF |  | EDITOR | Editorials | [5 empty] | 2017-01-09 23:48 | EDITOR
9169 | SUNGEUN LEE | 225 | 1 | 28.3.9 | 266 | 3 | T | Y | 266.03 | 3 | 28.3.9 |  |  | Hongyuan Zhang |  |  | TGI,HE-LTF1 parameter is never defined in the specification. In addition, GI duration is depending on LTF+CP combination, which is not one-to-one mapping from HE-LTF mode. Moreover, the parameter TGI,HE-LTF is already described in Table 28-9-Timing-related constants (P802.11ax D1.0). Therefore, TGI,HE-LTF1 would be replaced as TGI,HE-LTF | Replace TGI,HE-LTF1 to TGI,HE-LTF |  | EDITOR | [6 empty] | 2017-01-10 16:48 | EDITOR
9170 | SUNGEUN LEE | 225 | 1 | 28.3.9 | 266 | 6 | T | Y | 266.06 | 6 | 28.3.9 |  |  | Hongyuan Zhang |  |  | TGI,HE-LTF2 parameter is never defined in the specification. In addition, GI duration is depending on LTF+CP combination, which is not one-to-one mapping from HE-LTF mode. Moreover, the parameter TGI,HE-LTF is already described in Table 28-9-Timing-related constants (P802.11ax D1.0). Therefore, TGI,HE-LTF2 would be replaced as TGI,HE-LTF | Replace TGI,HE-LTF2 to TGI,HE-LTF |  | EDITOR | [6 empty] | 2017-01-10 16:48 | EDITOR
9171 | SUNGEUN LEE | 225 | 1 | 28.3.9 | 266 | 8 | T | Y | 266.08 | 8 | 28.3.9 |  |  | Hongyuan Zhang |  |  | TGI,HE-LTF4 parameter is never defined in the specification. In addition, GI duration is depending on LTF+CP combination, which is not one-to-one mapping from HE-LTF mode. Moreover, the parameter TGI,HE-LTF is already described in Table 28-9-Timing-related constants (P802.11ax D1.0). Therefore, TGI,HE-LTF4 would be replaced as TGI,HE-LTF | Replace TGI,HE-LTF4 to TGI,HE-LTF |  | EDITOR | [6 empty] | 2017-01-10 16:48 | EDITOR
9172 | SUNGEUN LEE | 225 | 1 | 28.3.10.3 | 268 | 52 | E | Y | 268.52 | 52 | 28.3.10.3 | [5 empty] | Wrong section and subsection numbers 22.3.8.3.4 (L-SIG definition) | Change the wrong section and subsection numbers to the correct one, i.e., 21.3.8.2.4 (L-SIG definition) based on 802.11-2016 |  | EDITOR | Editorials | [5 empty] | 2017-01-09 23:48 | EDITOR
9173 | SUNGEUN LEE | 225 | 1 | 28.3.10.4 | 268 | 14 | T | Y | 270.14 | 14 | 28.3.10.4 |  |  | Hongyuan Zhang |  |  | The GI parameter in Eq (28-10) based on P802.11ax D1.0 is wrong. It should be TGI,L-LTF | Change TGI,LegacyPreamble to TGI,L-LTF in L-LTF equation for BEAM_CHANGE is 0, i.e., Eq. (28-10) based on P802.11ax D1.0 |  | EDITOR | [6 empty] | 2017-01-10 16:48 | EDITOR
9174 | SUNGEUN LEE | 225 | 1 | 28.3.10.4 | 269 | 62 | E | Y | 269.62 | 62 | 28.3.10.4 | [5 empty] | Equation (18-8) is an incorrect reference number from REVmc. | Change to (17-8) |  | EDITOR | Editorials | [5 empty] | 2017-01-09 23:48 | EDITOR
9175 | SUNGEUN LEE | 225 | 1 | 28.3.10.3 | 269 | 27 | E | Y | 269.27 | 27 | 28.3.10.3 | [5 empty] | Wrong section reference 22.3.10.11.1 (Transmission in VHT format) | Change the wrong section number to the correct one, i.e., 21.3.10.11.1 (Transmission in VHT format) based on 802.11-2016 |  | EDITOR | Editorials | [5 empty] | 2017-01-09 23:48 | EDITOR
9176 | SUNGEUN LEE | 225 | 1 | 28.3.10.5 | 272 | 5 | T | Y | 272.05 | 5 | 28.3.10.5 |  |  | Hongyuan Zhang |  |  | The summation range for iBW should be from 0 to N_20MHz-1 | Change summation upper bound of iBW from N20MHz to N20MHz-1 for L-SIG equation, ie.g., Eq (28-13) |  | EDITOR | [6 empty] | 2017-01-10 16:48 | EDITOR
9177 | SUNGEUN LEE | 225 | 1 | 28.3.10.7.2 | 273 | 23 | T | Y | 273.23 | 23 | 28.3.10.7.2 |  |  | Ron Porat |  |  | HE-LTF1 is not clearly defined in the specification, so detailed description for the first symbol of HE-LTF is required to be added | Change HE-LTF1 into the first symbol of HE-LTF |  | EDITOR | [6 empty] | 2017-01-10 16:51 | EDITOR
9178 | SUNGEUN LEE | 225 | 1 | 28.3.10.7.2 | 273 | 25 | T | Y | 273.25 | 25 | 28.3.10.7.2 |  |  | Ron Porat |  |  | HE-LTF1 is not clearly defined in the specification, so detailed description for the first symbol of HE-LTF is required to be added | Change HE-LTF1 into the first symbol of HE-LTF |  | EDITOR | [6 empty] | 2017-01-10 16:51 | EDITOR
9179 | SUNGEUN LEE | 225 | 1 | 28.3.10.7.2 | 273 | 46 | T | Y | 273.46 | 46 | 28.3.10.7.2 |  |  | Ron Porat |  |  | It would be required to clarify what P20 is (primary 20MHz) and to be consistent further with Eq (28-18) and (28-19) in P802.11ax D1.0 for P20 | Clarify P20 description in MCS field of HE SU and HE extended range PPDU Table |  | EDITOR | [6 empty] | 2017-01-10 16:51 | EDITOR
9180 | SUNGEUN LEE | 225 | 1 | 28.3.10.7.2 | 274 | 7 | T | Y | 274.07 | 7 | 28.3.10.7.2 |  |  | Ron Porat |  |  | Specify the SRP-based spatial reuse methodology refered in Spatial Reuse field | Specify SRP-based spatial reuse for clarifying the meaning of SR Disallowed in Spatial Reuse field |  | EDITOR | [6 empty] | 2017-01-10 16:51 | EDITOR
9181 | SUNGEUN LEE | 225 | 1 | 28.3.10.7.2 | 274 | 10 | T | Y | 274.1 | 10 | 28.3.10.7.2 |  |  | Ron Porat |  |  | Complete Spatial Reuse field definition and usage for HE SU and HE extended range SU PPDUs | Complete Spatial Reuse field definition and usage for HE SU and HE extended range SU PPDUs and remove 'NOTE-This part needs further development' |  | EDITOR | [6 empty] | 2017-01-10 16:51 | EDITOR
9182 | SUNGEUN LEE | 225 | 1 | 28.3.10.7.2 | 274 | 13 | E | Y | 274.13 | 13 | 28.3.10.7.2 | [5 empty] | Reference 27.11a (TXVECTOR parameters SPATIAL_REUSE for an HE PPDU) is incorrect in Spatial Reuse field | Change 27.11a (TXVECTOR parameters SPATIAL_REUSE for an HE PPDU) to the correct reference 27.11.6 |  | EDITOR | Editorials | [5 empty] | 2017-01-09 23:48 | EDITOR
9183 | SUNGEUN LEE | 225 | 1 | 28.3.10.7.2 | 276 | 44 | T | Y | 276.44 | 44 | 28.3.10.7.2 |  |  | Ron Porat |  |  | Complete Spatial Reuse field definition and usage for HE MU PPDU. | Complete Spatial Reuse field definition and usage for HE MU PPDU and remove 'NOTE-This part needs further development' |  | EDITOR | [6 empty] | 2017-01-10 16:51 | EDITOR
9184 | SUNGEUN LEE | 225 | 1 | 28.3.10.7.2 | 276 | 33 | E | Y | 276.33 | 33 | 28.3.10.7.2 | [5 empty] | Fix the typo HE-SIB-B | Change HE-SIB-B to HE-SIG-B |  | EDITOR | Editorials | [5 empty] | 2017-01-09 23:48 | EDITOR
9185 | SUNGEUN LEE | 225 | 1 | 28.3.10.7.2 | 276 | 47 | E | Y | 276.47 | 47 | 28.3.10.7.2 | [5 empty] | Reference 27.11a (TXVECTOR parameters SPATIAL_REUSE for an HE PPDU) is incorrect in Spatial Reuse field | Change 27.11a (TXVECTOR parameters SPATIAL_REUSE for an HE PPDU) to the correct reference 27.11.6 |  | EDITOR | Editorials | [5 empty] | 2017-01-09 23:48 | EDITOR
9186 | SUNGEUN LEE | 225 | 1 | 28.3.10.7.3 | 283 | 2 | E | Y | 283.02 | 2 | 28.3.10.7.3 | [5 empty] | upper bound L is slightly truncated in I(D) equation | Reconfigure equation to display all parameters properly |  | EDITOR | Editorials | [5 empty] | 2017-01-09 23:48 | EDITOR
9187 | SUNGEUN LEE | 225 | 1 | 28.3.10.10 | 311 | 23 | E | Y | 311.23 | 23 | 28.3.10.10 | [5 empty] | Equation (22-46) is an incorrect reference number from REVmc. | Change to (21-46) |  | EDITOR | Editorials | [5 empty] | 2017-01-09 23:48 | EDITOR
9188 | SUNGEUN LEE | 225 | 1 | 28.3.10.10 | 313 | 3 | E | Y | 313.03 | 3 | 28.3.10.10 | [5 empty] | Equation (22-46) is an incorrect reference number from REVmc. | Change to (21-46) |  | EDITOR | Editorials | [5 empty] | 2017-01-09 23:48 | EDITOR
9189 | SUNGEUN LEE | 225 | 1 | 28.3.10.10 | 313 | 23 | T | Y | 313.23 | 23 | 28.3.10.10 |  |  | Hongyuan Zhang |  |  | TGI in HE-LTF equation, i.e., Eq (28-58) should be clarified more from the parameter table. | Replace TGI to TGI,HE-LTF and also update the description in parameter table accordingly |  | EDITOR | [6 empty] | 2017-01-10 16:48 | EDITOR
9190 | SUNGEUN LEE | 225 | 1 | 28.3.10.10 | 313 | 38 | T | Y | 313.38 | 38 | 28.3.10.10 |  |  | Hongyuan Zhang |  |  | TGI in HE-LTF equation, i.e., Eq (28-59) should be clarified more from the parameter table. | Replace TGI to TGI,HE-LTF and also update the description in parameter table accordingly |  | EDITOR | [6 empty] | 2017-01-10 16:48 | EDITOR
9191 | SUNGEUN LEE | 225 | 1 | 28.3.11.5.2 | 318 | 34 | E | Y | 318.34 | 34 | 28.3.11.5.2 | [5 empty] | Equation (20-35) is an incorrect reference number from REVmc. | Change to (19-35) |  | EDITOR | Editorials | [5 empty] | 2017-01-09 23:48 | EDITOR
9192 | SUNGEUN LEE | 225 | 1 | 28.3.11.5.2 | 318 | 47 | E | Y | 318.47 | 47 | 28.3.11.5.2 | [5 empty] | Equation (20-36) is an incorrect reference number from REVmc. | Change to (19-36) |  | EDITOR | Editorials | [5 empty] | 2017-01-09 23:48 | EDITOR
9193 | SUNGEUN LEE | 225 | 1 | 28.3.11.5.5 | 322 | 24 | E | Y | 322.24 | 24 | 28.3.11.5.5 | [5 empty] | Wrong section reference 20.3.11.7.5 (LDPC PPDU encoding process), | Change to the wrong section number to the correct one, i.e., 19.3.11.7.5 (LDPC PPDU encoding process) based on 802.11-2016 |  | EDITOR | Editorials | [5 empty] | 2017-01-09 23:48 | EDITOR
9194 | SUNGEUN LEE | 225 | 1 | 28.3.11.5.5 | 322 | 26 | E | Y | 322.26 | 26 | 28.3.11.5.5 | [5 empty] | Wrong section reference 20.3.11.7.5 (LDPC Wrong section references PPDU encoding process) | Change to the wrong section number to the correct one, i.e., 19.3.11.7.5 (LDPC PPDU encoding process) based on 802.11-2016 |  | EDITOR | Editorials | [5 empty] | 2017-01-09 23:48 | EDITOR
9195 | SUNGEUN LEE | 225 | 1 | 28.3.11.5.5 | 322 | 33 | E | Y | 322.33 | 33 | 28.3.11.5.5 | [5 empty] | 20.3.11.7.5 (LDPC PPDU encoding process), | Change to the wrong section number to the correct one, i.e., 19.3.11.7.5 (LDPC PPDU encoding process) based on 802.11-2016 |  | EDITOR | Editorials | [5 empty] | 2017-01-09 23:48 | EDITOR
9196 | SUNGEUN LEE | 225 | 1 | 28.3.11.10 | 327 | 58 | E | Y | 327.58 | 58 | 28.3.11.10 | [5 empty] | Wrong section reference 22.3.10.9.4 (Space-time block coding), | Change the wrong section number to the correct one, i.e., 21.3.10.9.4 (Space-time block coding) based on 802.11-2016 |  | EDITOR | Editorials | [5 empty] | 2017-01-09 23:48 | EDITOR
9197 | SUNGEUN LEE | 225 | 1 | 28.3.11.9 | 327 | 40 | E | Y | 327.4 | 40 | 28.3.11.9 | [5 empty] | Section number is wrong as 18.3.5.8 | Change the wrong section number and description to 17.3.5.8 (Subcarrier modulation mapping) based on 802.11-2016 |  | EDITOR | Editorials | [5 empty] | 2017-01-09 23:48 | EDITOR
9198 | SUNGEUN LEE | 225 | 1 | 28.3.11.11 | 329 | 4 | E | Y | 329.04 | 4 | 28.3.11.11 | [5 empty] | Wrong section reference (see 25.3.10.7) | Change the wrong reference to the correct one |  | EDITOR | Editorials | [5 empty] | 2017-01-09 23:48 | EDITOR
9199 | SUNGEUN LEE | 225 | 1 | 28.3.11.14 | 335 | 55 | T | Y | 335.55 | 55 | 28.3.11.14 | [5 empty] | RU range r is from 0 to N_RU in Eq (28-109) | Change the range of r from 0 to NRU-1 in Eq (28-109) based on P802.11ax D1.0 | [8 empty] | 2017-01-09 09:43
9200 | SUNGEUN LEE | 225 | 1 | 28.3.11.14 | 336 | 58 | E | Y | 336.58 | 58 | 28.3.11.14 | [5 empty] | Wrong section reference 22.3.10.11.1 (Transmission in VHT format) | Change the wrong section number to the correct one, i.e., 21.3.10.11.1 (Transmission in VHT format) based on 802.11-2016 |  | EDITOR | Editorials | [5 empty] | 2017-01-09 23:48 | EDITOR
9201 | SUNGEUN LEE | 225 | 1 | 28.3.19 | 362 | 44 | E | Y | 362.44 | 44 | 28.3.19 | [5 empty] | Wrong section reference | Fix the wrong section reference 26.2.x (Support for NON-HT,HT, and VTH formats) to the correct one |  | EDITOR | Editorials | [5 empty] | 2017-01-09 23:48 | EDITOR
9202 | SUNGEUN LEE | 225 | 1 | 28.3.19 | 362 | 57 | E | Y | 362.57 | 57 | 28.3.19 | [5 empty] | Wrong section reference 22.3.18.5 (CCA sensitivity) | Change the wrong section number to the correct one, i.e., 21.3.18.5 (CCA sensitivity) based on 802.11-2016 |  | EDITOR | Editorials | [5 empty] | 2017-01-09 23:48 | EDITOR
9203 | SUNGEUN LEE | 225 | 1 | 28.3.20 | 368 | 62 | E | Y | 368.62 | 62 | 28.3.20 | [5 empty] | Wrong section reference 22.3.18.5 (CCA sensitivity) | Change the wrong section number to the correct one, i.e., 21.3.18.5 (CCA sensitivity) based on 802.11-2016 |  | EDITOR | Editorials | [5 empty] | 2017-01-09 23:48 | EDITOR
9204 | SUNGEUN LEE | 225 | 1 | 28.3.20 | 368 | 13 | E | Y | 368.13 | 13 | 28.3.20 | [5 empty] | Refered section numbers in the figure 28-51 are wrong since it was based on 802.11ac-2013. | Update many section numbers in the Figure 28-51-PHY receive state machine to refer the correc section based on 802.11-2016 |  | EDITOR | Editorials | [5 empty] | 2017-01-09 23:48 | EDITOR
9205 | SUNGEUN LEE | 225 | 1 | 28.4.1 | 371 | 20 | E | Y | 371.2 | 20 | 28.4.1 | [5 empty] | Table 25-1 is an incorrect reference. | Change to correct reference Table (xx-yy) |  | EDITOR | Editorials | [5 empty] | 2017-01-09 23:48 | EDITOR
9206 | Thomas Handte | 225 | 1 | 28.3.3.1 | 228 | 48 | E | N | 228.48 | 48 | 28.3.3.1 | [5 empty] | Differentiation between OFDM and OFDMA in Fig. 28-1 not clear. Why is user A addressed in OFDM and OFDMA mode? | Have to separate Figures: One for OFDM and one for OFDMA |  | EDITOR | Editorials | [5 empty] | 2017-01-09 23:48 | EDITOR
9207 | Thomas Handte | 225 | 1 | 28.3.3.10.3 | 240 | 8 | T | Y | 240.08 | 8 | 28.3.3.10.3 |  |  | Jinsoo Choi |  |  | Not clear what "masking LTF sequence of each spatial stream by a distinct orthogonal code" is | Specify or reference what is a distinct orthogonal code and how it is defined |  | EDITOR | [6 empty] | 2017-01-10 16:34 | EDITOR
9208 | Thomas Handte | 225 | 1 | 28.3.10.7.2 | 274 | 10 | T | Y | 274.1 | 10 | 28.3.10.7.2 |  |  | Ron Porat |  |  | Signaling for spatial reuse needs further development | Specify signaling for spatial reuse. Equivalent specification as in Table 28-19 may be appropriate |  | EDITOR | [6 empty] | 2017-01-10 16:51 | EDITOR
9209 | Thomas Handte | 225 | 1 | 28.3.10.7.2 | 276 | 40 | T | Y | 276.4 | 40 | 28.3.10.7.2 |  |  | Ron Porat |  |  | Signaling for spatial reuse needs further development | Specify signaling for spatial reuse. Equivalent specification as in Table 28-19 may be appropriate |  | EDITOR | [6 empty] | 2017-01-10 16:51 | EDITOR
9210 | Thomas Handte | 225 | 1 | 28.3.10.7.2 | 279 | 23 | T | N | 279.23 | 23 | 28.3.10.7.2 |  |  | Ron Porat |  |  | Spatial reuse fields labelled with 2, 3, and 4. In some BW setups, all or some of the fields have an identical and redundant value. | Consider declaring fields as reserved. This would affect spatial reuse fields 2, 3, and 4 and Note 1 |  | EDITOR | [6 empty] | 2017-01-10 16:51 | EDITOR
9211 | Thomas Handte | 225 | 1 | 28.3.10.8.4 | 292 | 1 | E | N | 292.01 | 1 | 28.3.10.8.4 | [5 empty] | (continued) in table header missing | Add "(continued)" |  | EDITOR | Editorials | [5 empty] | 2017-01-09 23:48 | EDITOR
9212 | Thomas Handte | 225 | 1 | 28.3.10.8.4 | 293 | 1 | E | N | 293.01 | 1 | 28.3.10.8.4 | [5 empty] | (continued) in table header missing | Add "(continued)" |  | EDITOR | Editorials | [5 empty] | 2017-01-09 23:48 | EDITOR
9213 | Thomas Handte | 225 | 1 | 28.3.11.9 | 325 | 2 | E | N | 325.02 | 2 | 28.3.11.9 | [5 empty] | Add information about which bits decide the quadrant | Add "Bit label b0 and b5 specify the quadrant of 1024-QAM constellation." |  | EDITOR | Editorials | [5 empty] | 2017-01-09 23:48 | EDITOR
9214 | Tomoko Adachi | 225 | 1 | 27.4 |  |  | T | Y | 157.16 |  | 27.4 |  |  | George Cherian |  |  | Even if the STA receives only a Trigger frame and an Action Ack frame, it should respond with a Multi-STA BlockAck as there might be data frames aggregated. The response behavior will be simple if whenever an Action Ack frame is received with a Trigger frame, the STA has to respond with a Multi-STA BlockAck. | Specify that whenever an Action Ack frame is aggregated with a Trigger frame, the STA shall respond with a Multi-STA BlockAck. |  | EDITOR | [6 empty] | 2017-01-10 17:12 | EDITOR
9215 | Tomoko Adachi | 225 | 1 | 10.28.4 | 137 | 11 | E | Y | 137.11 | 11 | 10.28.4 | [5 empty] | Wrong reference number. | Change "25.10.4" to "27.10.4". |  | EDITOR | Editorials | [5 empty] | 2017-01-09 23:48 | EDITOR
9216 | Tomoko Adachi | 225 | 1 | 27.10.4 | 194 | 30 | T | Y | 194.3 | 30 | 27.10.4 |  |  | Chitto Ghosh |  |  | The rules are described in 27.10.4 when the STA gains access to the medium and aggregate QoS Data frames from one or more TIDs in the A-MPDU. But the Action frame is not mentioned. It is as though implicitly restricting such case but not clear. | Change the part "When TXOP limit is not zero then the STA may aggregate QoS Data frames from one or more TIDs in the A-MPDU under the following conditions:" to "When TXOP limit is not zero then the STA may aggregate QoS Data frames from one or more TIDs but not Action frames in the A-MPDU under the following conditions:" |  | EDITOR | [6 empty] | 2017-01-10 17:21 | EDITOR
9217 | Tomoko Adachi | 225 | 1 | 3.1 |  |  | T | Y | 3.05 |  | 3.1 | [5 empty] | Definition of OFDMA should be added in 3.1. | Insert clause 3.1 to the draft and add definition of OFDMA there. |  | EDITOR | [6 empty] | 2017-01-09 21:07 | EDITOR
9218 | Tomoko Adachi | 225 | 1 | 3.1 |  |  | T | Y | 3.03 |  | 3.1 | [5 empty] | In the baseline, there is the following note after the definition of MU-MIMO: "NOTE--IEEE Std 802.11 supports only downlink (DL) MU-MIMO. See downlink multi-user multiple input, multiple output (DL-MU-MIMO) (in 3.2)." This is now not true. | Insert the definition of MU-MIMO and its note to clause 3.1 of the draft and strike out the note to show its deleted. |  | EDITOR | [6 empty] | 2017-01-09 21:07 | EDITOR
9219 | Tomoko Adachi | 225 | 1 | 3.1 |  |  | T | Y | 3.03 |  | 3.1 | [5 empty] | In the baseline, PPDU is defined as follows: "The unit of data exchanged between *two peer* PHY entities to provide the PHY data service." This won't include MU PPDU. | Insert the definition of PPDU to clause 3.1 of the draft and strike out the "two peer" part to show its deleted. |  | EDITOR | [6 empty] | 2017-01-09 21:07 | EDITOR
9220 | Tomoko Adachi | 225 | 1 | 3.2 |  |  | T | Y | 3.05 |  | 3.2 | [5 empty] | The current definition of MU PPDU in the baseline is limited to DL and MU-MIMO. UL and OFDMA should be also included. | Insert the definition of MU PPDU to clause 3.2 of the draft and change the definition of MU PPDU to also cover UL and OFDMA. |  | EDITOR | [6 empty] | 2017-01-09 21:06 | EDITOR
9221 | Tomoko Adachi | 225 | 1 | 3.2 |  |  | T | Y | 3.05 |  | 3.2 | [5 empty] | The current definition of user in the baseline covers MU-MIMO but not OFDMA. | Insert the definition of user to clause 3.2 of the draft and change the definition of user to also cover OFDMA. |  | EDITOR | [6 empty] | 2017-01-09 21:06 | EDITOR
9222 | Tomoko Adachi | 225 | 1 | 3.2 |  |  | T | Y | 3.05 |  | 3.2 | [5 empty] | The definition of UL-MU-MIMO should be included. | Add a definition of UL-MU-MIMO in clause 3.2. |  | EDITOR | [6 empty] | 2017-01-09 21:06 | EDITOR
9223 | Tomoko Adachi | 225 | 1 | 3.2 |  |  | T | Y | 3.05 |  | 3.2 | [5 empty] | The definition of HE BSS should be included. | Add a definition of HE BSS in clause 3.2. |  | EDITOR | [6 empty] | 2017-01-09 21:06 | EDITOR
9224 | Tomoko Adachi | 225 | 1 | 3.2 |  |  | T | Y | 3.05 |  | 3.2 | [5 empty] | The definition of HE beamformee should be included. | Add a definition of HE beamformee in clause 3.2. |  | EDITOR | [6 empty] | 2017-01-09 21:06 | EDITOR
9225 | Tomoko Adachi | 225 | 1 | 3.2 |  |  | T | Y | 3.05 |  | 3.2 | [5 empty] | The definition of HE beamformer should be included. | Add a definition of HE beamformer in clause 3.2. |  | EDITOR | [6 empty] | 2017-01-09 21:06 | EDITOR
9226 | Tomoko Adachi | 225 | 1 | 3.2 |  |  | T | Y | 3.05 |  | 3.2 | [5 empty] | The definition of HE-MCS should be included. | Add a definition of HE-MCS in clause 3.2. |  | EDITOR | [6 empty] | 2017-01-09 21:07 | EDITOR
9227 | Tomoko Adachi | 225 | 1 | 3.2 |  |  | T | Y | 3.05 |  | 3.2 | [5 empty] | The definition of HE MU PPDU should be included. | Add a definition of HE MU PPDU in clause 3.2. |  | EDITOR | [6 empty] | 2017-01-09 21:07 | EDITOR
9228 | Tomoko Adachi | 225 | 1 | 3.2 |  |  | T | Y | 3.05 |  | 3.2 | [5 empty] | The definition of HE PPDU should be included. | Add a definition of HE PPDU in clause 3.2. |  | EDITOR | [6 empty] | 2017-01-09 21:06 | EDITOR
9229 | Tomoko Adachi | 225 | 1 | 3.2 |  |  | T | Y | 3.05 |  | 3.2 | [5 empty] | The definition of HE SU PPDU should be included. | Add a definition of HE SU PPDU in clause 3.2. |  | EDITOR | [6 empty] | 2017-01-09 21:05 | EDITOR
9230 | Tomoko Adachi | 225 | 1 | 3.2 |  |  | T | Y | 3.05 |  | 3.2 | [5 empty] | The definition of DL-OFDMA should be included. | Add a definition of DL-OFDMA in clause 3.2. |  | EDITOR | [6 empty] | 2017-01-09 21:03 | EDITOR
9231 | Tomoko Adachi | 225 | 1 | 3.2 |  |  | T | Y | 3.05 |  | 3.2 | [5 empty] | The definition of UL-OFDMA should be included. | Add a definition of UL-OFDMA in clause 3.2. |  | EDITOR | [6 empty] | 2017-01-09 21:04 | EDITOR
9232 | Tomoko Adachi | 225 | 1 | 3.2 |  |  | T | Y | 3.05 |  | 3.2 | [5 empty] | The definition of SR should be included. | Add a definition of SR in clause 3.2. |  | EDITOR | [6 empty] | 2017-01-09 21:04 | EDITOR
9233 | Tomoko Adachi | 225 | 1 | 3.2 |  |  | T | Y | 3.05 |  | 3.2 | [5 empty] | The definition of SRP-based SR should be included. | Add a definition of SRP-based SR in clause 3.2. |  | EDITOR | [6 empty] | 2017-01-09 21:05 | EDITOR
9234 | Tomoko Adachi | 225 | 1 | 3.4 |  |  | E | Y | 7.01 |  | 3.4 | [5 empty] | The acronym definition of UL-MU-MIMO should be added. | Add an acronym definition of UL-MU-MIMO in clause 3.4. |  | EDITOR | Editorials | [5 empty] | 2017-01-09 23:48 | EDITOR
9235 | Tomoko Adachi | 225 | 1 | 3.4 |  |  | E | Y | 7.01 |  | 3.4 | [5 empty] | The acronym definition of DL-OFDMA should be added. | Add an acronym definition of DL-OFDMA in clause 3.4. |  | EDITOR | Editorials | [5 empty] | 2017-01-09 23:48 | EDITOR
9236 | Tomoko Adachi | 225 | 1 | 3.4 |  |  | E | Y | 7.01 |  | 3.4 | [5 empty] | The acronym definition of UL-OFDMA should be added. | Add an acronym definition of UL-OFDMA in clause 3.4. |  | EDITOR | Editorials | [5 empty] | 2017-01-09 23:48 | EDITOR
9237 | Tomoko Adachi | 225 | 1 | 3.4 |  |  | E | Y | 7.01 |  | 3.4 | [5 empty] | The acronym definition of SR should be added. | Add an acronym definition of SR in clause 3.4. |  | EDITOR | Editorials | [5 empty] | 2017-01-09 23:48 | EDITOR
9238 | Tomoko Adachi | 225 | 1 | 3.4 |  |  | E | Y | 7.01 |  | 3.4 | [5 empty] | The acronym definition of SRP should be added. | Add an acronym definition of SRP in clause 3.4. |  | EDITOR | Editorials | [5 empty] | 2017-01-09 23:48 | EDITOR
9239 | Tomoko Adachi | 225 | 1 |  |  |  | E | Y | [8 empty] | Both "DL MU-MIMO" and "DL-MU-MIMO" are used. Terminology should be unified. Referring to 802.11ac, "DL-MU-MIMO" seems to be the one to choose. | Search for "DL MU-MIMO" and replace it with "DL-MU-MIMO" throughout the draft. |  | EDITOR | Editorials | [5 empty] | 2017-01-10 01:01 | EDITOR
9240 | Tomoko Adachi | 225 | 1 |  |  |  | E | Y | [8 empty] | "UL MU-MIMO" is used but referring to 802.11ac using "DL-MU-MIMO", "UL-MU-MIMO" seems to be the one to use. | Search for "UL MU-MIMO" and replace it with "UL-MU-MIMO" throughout the draft. |  | EDITOR | Editorials | [5 empty] | 2017-01-09 23:48 | EDITOR
9241 | Tomoko Adachi | 225 | 1 |  |  |  | E | Y | [8 empty] | Both "DL OFDMA" and "DL-OFDMA" are used. Terminology should be unified. Rererring to 802.11ac using "DL-MU-MIMO", "DL-OFDMA" seems to be the one to choose. | Search for "DL OFDMA" and replace it with "DL-OFDMA" throughout the draft. |  | EDITOR | Editorials | [5 empty] | 2017-01-09 23:48 | EDITOR
9242 | Tomoko Adachi | 225 | 1 |  |  |  | E | Y | [8 empty] | Both "UL OFDMA" and "UL-OFDMA" are used. Terminology should be unified. Referring to 802.11ac using "DL-MU-MIMO", "UL-OFDMA" seems to be the one to choose. | Search for "UL OFDMA" and replace it with "UL-OFDMA" throughout the draft. |  | EDITOR | Editorials | [5 empty] | 2017-01-09 23:48 | EDITOR
9243 | Tomoko Adachi | 225 | 1 | 3.4 | 7 | 8 | E | Y | 7.08 | 8 | 3.4 | [5 empty] | As "DL-MU-MIMO" is used in the baseline, it seems that the acronym "DL MU" should be changed to "DL-MU". | Search for "DL MU" and replace it with "DL-MU" throughout the draft. |  | EDITOR | Editorials | [5 empty] | 2017-01-09 23:48 | EDITOR
9244 | Tomoko Adachi | 225 | 1 | 3.4 | 7 | 20 | E | Y | 7.2 | 20 | 3.4 | [5 empty] | As "DL-MU-MIMO" is used in the baseline, it seems that the acronym "UL MU" should be changed to "UL-MU". | Search for "UL MU" and replace it with "UL-MU" throughout the draft. |  | EDITOR | Editorials | [5 empty] | 2017-01-09 23:48 | EDITOR
9245 | Tomoko Adachi | 225 | 1 |  |  |  | E | Y | [8 empty] | "Trigger frame" is already used for other than triggering STAs to start UL-MU. See such as 2nd paragraph in 10.29.4, 4th paragraph in 11.2.3.5.1 of 802.11-2016. The name of the frame should be revisited, so that it can be deferentiated with the frames used for other purposes. Also, there are places using lower-letter "trigger" and it is better to capitalize the frame name throughout the draft. | Search for "trigger frame" and "Trigger frame" where it is used to trigger STAs to start UL-MU and replace it with "UL-MU Trigger frame" throughout the draft. |  | EDITOR | Editorials | [5 empty] | 2017-01-09 23:48 | EDITOR
9246 | Tomoko Adachi | 225 | 1 | 4.3.14a | 9 |  | T | Y | 9.1 |  | 4.3.14a |  |  | Guoqing Li |  |  | Optional support for UL-MU-MIMO should be mentioned here. | Add such description in clause 4.3.14a. |  | EDITOR | [6 empty] | 2017-01-10 17:09 | EDITOR
9247 | Tomoko Adachi | 225 | 1 | 4.3.14a | 9 |  | E | N | 9.1 |  | 4.3.14a | [5 empty] | All the items except the one in line 51 end without periods. Unify the expression. | Check the style guide and unify the expression of the items in clause 4.3.14a. |  | EDITOR | Editorials | [5 empty] | 2017-01-09 23:48 | EDITOR
9248 | Tomoko Adachi | 225 | 1 | 4.3.14a | 9 | 54 | T | Y | 9.54 | 54 | 4.3.14a |  |  | Guoqing Li |  |  | Multi-STA BlockAck is said to be optional here. However from p.l. 157.25 in clause 27.4.1, as UL OFDMA is mandatory, it is mandatory for HE STAs. | Change the item "Optional support for Multi-STA BlockAck" in clause 4.3.14a to "Mandatory support for Multi-STA BlockAck". |  | EDITOR | [6 empty] | 2017-01-10 17:09 | EDITOR
9249 | Tomoko Adachi | 225 | 1 | 4.3.14a | 9 | 63 | T | Y | 9.63 | 63 | 4.3.14a |  |  | Guoqing Li |  |  | It says "Multi-STA BlockAck frames are used by the AP to acknowledge the transmissions from multiple non-AP STAs." But Multi-STA BlockAck can be also used by non-AP STAs. See 9.3.1.9.1 and 27.4.1 for example. I am not sure of the intention of this sentence, but assume it was written to describe the UL-MU sequence in accordance with the previous two sentences. And the AP can also acknowledge STAs with Compressed BlockAck frames using DL-MU transmission. | Change the sentence "Multi-STA BlockAck frames are used by the AP to acknowledge the transmissions from multiple non-AP STAs." to "Multi-STA BlockAck frames may be used by the AP to acknowledge the UL-MU transmissions. " Or delete this sentence. |  | EDITOR | [6 empty] | 2017-01-10 17:09 | EDITOR
9250 | Tomoko Adachi | 225 | 1 | 4.3.14a | 9 | 64 | E | N | 9.64 | 64 | 4.3.14a | [5 empty] | The sentence "Scheduled Trigger frames are sent by the AP to allow for non-AP STA power save." should be reconsidered. | Change the sentence "Scheduled Trigger frames are sent by the AP to allow for non-AP STA power save." to "Scheduled Trigger frames are sent by the AP to allow non-AP STAs to be in power save." |  | EDITOR | Editorials | [5 empty] | 2017-01-09 23:48 | EDITOR
9251 | Tomoko Adachi | 225 | 1 | 9.2.4.6.4.2 | 23 | 59 | E | N | 23.59 | 59 | 9.2.4.6.4.2 | [5 empty] | The sentence "The UL PPDU Length subfield indicates the length of the HE trigger-based PPDU response and is set to the number of OFDM symbols the Data field of the HE trigger-based PPDU minus 1." should be reconsidered. A preposition needed between "the number of OFDM symbols" and "the Data field". Don't think "response" is needed after "trigger-based PPDU". | Change the sentence "The UL PPDU Length subfield indicates the length of the HE trigger-based PPDU response and is set to the number of OFDM symbols the Data field of the HE trigger-based PPDU minus 1." to "The UL PPDU Length subfield indicates the length of the HE trigger-based PPDU and is set to the number of OFDM symbols in the Data field of the HE trigger-based PPDU minus 1. |  | EDITOR | Editorials | [5 empty] | 2017-01-09 23:48 | EDITOR
9252 | Tomoko Adachi | 225 | 1 | 9.2.4.6.4.2 | 23 | 65 | E | N | 23.65 | 65 | 9.2.4.6.4.2 | [5 empty] | Don't think "reponse" is necessary after "trigger-based PPDU". | Delete "response" after "the HE trigger-based PPDU". |  | EDITOR | Editorials | [5 empty] | 2017-01-09 23:48 | EDITOR
9253 | Tomoko Adachi | 225 | 1 | 9.3.1.9.7 | 38 | 36 | E | N | 38.36 | 36 | 9.3.1.9.7 | [5 empty] | VHT Single MPDU is changed to S-MPDU from 802.11ah. | Change "Sent as a response to an MPDU or VHT Single MPDU that solicits an immediate acknowledgement" appearing in the right hand column of Table 9-24b to "Sent as a response to an MPDU or S-MPDU that solicits an immediate acknowledgement". |  | EDITOR | Editorials | [5 empty] | 2017-01-09 23:48 | EDITOR
9254 | Tomoko Adachi | 225 | 1 | 9.3.1.20 | 40 | 32 | T | Y | 40.32 | 32 | 9.3.1.20 | [5 empty] | The AID11 subfield in the HE NDPA frame needs to be explained. | Add the following sentence before line 40: "The AID11 subfield contains the 11 least significant bits of the AID of a STA expected to process the following HE NDP and prepare the sounding feedback. Equal to 0 if the STA is an AP, mesh STA, or STA that is a member of an IBSS." | [8 empty] | 2017-01-09 09:43
9255 | Tomoko Adachi | 225 | 1 | 9.3.1.23 | 41 | 59 | E | N | 41.59 | 59 | 9.3.1.23 | [5 empty] | Space is missing between the sentences. It is also better to mark off an if-clause with a comma. | Add space before the sentence starting with "If the Trigger frame has one User Info field...". Also, add a comma after "one User Info field". |  | EDITOR | Editorials | [5 empty] | 2017-01-09 23:48 | EDITOR
9256 | Tomoko Adachi | 225 | 1 | 9.3.1.23 | 41 | 61 | E | N | 41.61 | 61 | 9.3.1.23 | [5 empty] | It is better to mark off an if-clause with a comma. | Add a comma after "If the Trigger frame has multiple User Info fields". |  | EDITOR | Editorials | [5 empty] | 2017-01-09 23:48 | EDITOR
9257 | Tomoko Adachi | 225 | 1 | 9.3.1.23 | 41 | 61 | E | N | 41.61 | 61 | 9.3.1.23 | [5 empty] | Space is missing between the sentences. | Add space before the sentence starting with "If the Trigger Type field is GCR MU-BAR, ...". |  | EDITOR | Editorials | [5 empty] | 2017-01-09 23:48 | EDITOR
9258 | Tomoko Adachi | 225 | 1 | 9.3.1.23 | 41 | 59 | T | Y | 41.59 | 59 | 9.3.1.23 |  |  | Raja Banerjea |  |  | How to set the RA field of the Trigger frame when it carries STA Info fields for OFDMA-based random access needs to be specified. | Add the following sentence to the end of the paragraph starting from page 41 line 59: "When at least one of the RU in the User Info field is allocated to UL-OFDMA-based random access, then the RA field of the Trigger frame is set to the broadcast address." |  | EDITOR | [6 empty] | 2017-01-10 17:08 | EDITOR
9259 | Tomoko Adachi | 225 | 1 | 9.3.1.23 | 45 | 35 | T | Y | 45.35 | 35 | 9.3.1.23 |  |  | Raja Banerjea |  |  | It should be clarified that, even though the RA field of the Trigger frame is an unicast address, the AID12 subfield of the Trigger frame is set to a valid AID. | Add the following sentence after the first sentence starting from page 45 line 35: "The AID12 subfield is set to a valid AID value not equal to 0 regardless of the RA field being set to a unicast address." |  | EDITOR | [6 empty] | 2017-01-10 17:08 | EDITOR
9260 | Tomoko Adachi | 225 | 1 | 9.3.1.23 | 45 | 37 | E | N | 45.37 | 37 | 9.3.1.23 | [5 empty] | Space is missing between the sentences. | Add space before the sentence starting with "User Info fields with AID = 0 ...". |  | EDITOR | Editorials | [5 empty] | 2017-01-09 23:48 | EDITOR
9261 | Tomoko Adachi | 225 | 1 | 9.3.1.23 | 45 | 37 | E | N | 45.37 | 37 | 9.3.1.23 | [5 empty] | Normative expression should not be used in clause 9. | Change the part "User Info fields with AID = 0 shall be allocated only after ..." to "User Info fields with AID = 0 are allocated only after ...". |  | EDITOR | Editorials | [5 empty] | 2017-01-09 23:48 | EDITOR
9262 | Tomoko Adachi | 225 | 1 | 9.3.1.23 | 47 | 7 | T | Y | 47.07 | 7 | 9.3.1.23 |  |  | Raja Banerjea |  |  | Encoding of the Starting Spatial Stream subfield should be specified. | Add the following sentence and table after Figure 9-52f: The encoding of the Starting Spatial Stream subfield is defined in Table 9-xx (Starting Spatial Stream subfield encoding). Table 9-xx - Starting Spatial Stream subfield encoding Value ¦ Description 0 ¦ 1st spatial stream 1 ¦ 2nd spatial stream 2 ¦ 3rd spatial stream 3 ¦ 4th spatial stream 4 ¦ 5th spatial stream 5 ¦ 6th spatial stream 6 ¦ 7th spatial stream 7 ¦ 8th spatial stream |  | EDITOR | [6 empty] | 2017-01-10 17:08 | EDITOR
9263 | Tomoko Adachi | 225 | 1 | 9.3.1.23 | 47 | 7 | T | Y | 47.07 | 7 | 9.3.1.23 |  |  | Raja Banerjea |  |  | Encoding of the Number Of Spatial Streams subfield should be specified. | Add the following sentence and table after Figure 9-52f: The encoding of the Number Of Spatial Streams subfield is defined in Table 9-xy (Number Of Spatial Streams subfield encoding). Table 9-xy - Number Of Spatial Streams subfield encoding Value ¦ Description 0 ¦ Nss=1 1 ¦ Nss=2 2 ¦ Nss=3 3 ¦ Nss=4 4 ¦ Nss=5 5 ¦ Nss=6 6 ¦ Nss=7 7 ¦ Nss=8 |  | EDITOR | [6 empty] | 2017-01-10 17:08 | EDITOR
9264 | Tomoko Adachi | 225 | 1 | 9.3.1.23 | 49 | 1 | T | Y | 49.01 | 1 | 9.3.1.23 |  |  | Raja Banerjea |  |  | It should be clarified that, the value to be compared withn the TID Aggregation Limit subfield value in the Trigger frame is the value of the Multi-TID Aggregation Support field + 1. | Change the sentence starting from page 49 line 1 to read "The value in the TID Aggregation Limit subfield in Trigger frame is less than or equal to the value indicated in the Multi-TID Aggregation Support field in the HE Capabilities element (see 9.4.2.218 (HE Capabilities element)) plus 1. |  | EDITOR | [6 empty] | 2017-01-10 17:08 | EDITOR
9265 | Tomoko Adachi | 225 | 1 | 9.4.1.63 | 60 | 54 | T | Y | 60.54 | 54 | 9.4.1.63 |  |  | Lochan Verma |  |  | The values for RU Index 8 in 20 MHz are missing in Table 9-76c. | Add "+96, +122" in the right hand column of the row where 20 MHz 26-tone RU Index is 8. |  | EDITOR | [6 empty] | 2017-01-10 17:55 | EDITOR
9266 | Tomoko Adachi | 225 | 1 | 9.4.1.63 | 62 | 25 | T | Y | 62.25 | 25 | 9.4.1.63 |  |  | Lochan Verma |  |  | The values for RU Index 8 in 20 MHz are missing in Table 9-76d. | Add "+96, +122" in the right hand column of the row where 20 MHz 26-tone RU Index is 8. |  | EDITOR | [6 empty] | 2017-01-10 17:55 | EDITOR
9267 | Tomoko Adachi | 225 | 1 | 9.4.2.1 | 67 | 16 | E | N | 67.16 | 16 | 9.4.2.1 | [5 empty] | Wrong reference number. | Change "9.4.2.213 (HE Capabilities element)" to "9.4.2.218 (HE Capabilities element)". |  | EDITOR | Editorials | [5 empty] | 2017-01-09 23:48 | EDITOR
9268 | Tomoko Adachi | 225 | 1 | 9.4.2.1 | 67 | 19 | E | N | 67.19 | 19 | 9.4.2.1 | [5 empty] | Wrong reference number. | Change "9.4.2.214 (HE Operation element)" to "9.4.2.219 (HE Operation element)". |  | EDITOR | Editorials | [5 empty] | 2017-01-09 23:48 | EDITOR
9269 | Tomoko Adachi | 225 | 1 | 9.4.2.218.3 | 85 | 48 | T | Y | 85.48 | 48 | 9.4.2.218.3 |  |  | Lochan Verma |  |  | B56 now indicates support of reception of SU-Type partial *and* full bandwidth feedback in the Tx Beamforming Feedback With Trigger Frame Capability subfield in Table 9-262aa. This means it is set to 1 only if both the partial and the full bandwidth feedback is supported. The indication for the partial and for the full bandwidth feedback should be divided. | Change the definition to read as follows: If the transmitting STA is an AP STA: Bxx: indicates support of reception of SU-Type full bandwidth feedback Bxx: indicates support of reception of SU-Type partial bandwidth feedback Bxx: indicates support of reception of MU-Type partial bandwidth feedback Bxx: indicates support of reception of CQI-Only partial and full bandwidth feedback If the transmitting STA is a non-AP STA: Bxx: indicates support of transmission of SU-Type full bandwidth feedback Bxx: indicates support of transmission of SU-Type partial bandwidth feedback Bxx: indicates support of transmission of MU-Type partial bandwidth feedback Bxx: indicates support of transmission of CQI-Only partial and full bandwidth feedback |  | EDITOR | [6 empty] | 2017-01-10 17:55 | EDITOR
9270 | Tomoko Adachi | 225 | 1 | 9.4.2.220 | 93 | 18 | E | N | 93.18 | 18 | 9.4.2.220 | [5 empty] | Unify the terminology whether to include "UL" before "OFDMA-based random access". All the places other than here, in page 9 line 58, and in page 413 line 12 include "UL". And if "UL" is added, referring to 802.11ac, it should be "UL-OFDMA-based". | Search for "OFDMA-based random access" not having "UL" before it and where it is used as the name of the mechanism, replace it with "UL-OFDMA-based random access." Also search for "UL OFDMA-based random access" and replace it with "UL-OFDMA-based random access". |  | EDITOR | Editorials | [5 empty] | 2017-01-09 23:48 | EDITOR
9271 | Tomoko Adachi | 225 | 1 | 9.7.3 | 108 | 56 | E | N | 108.56 | 56 | 9.7.3 | [5 empty] | "Multi-STA BlockAck" is the correct terminology. | Change "Multi-STA BA" in the middle column in the row for Control Response in Table 9-424 to "Multi-STA BlockAck". |  | EDITOR | Editorials | [5 empty] | 2017-01-09 23:48 | EDITOR
9272 | Tomoko Adachi | 225 | 1 | 9.7.3 | 109 | 28 | E | N | 109.28 | 28 | 9.7.3 | [5 empty] | "Multi-STA BlockAck" is the correct terminology. | Change "Multi-STA BA" in the middle column in the row for Multi-STA BlockAck in Table 9-425 to "Multi-STA BlockAck". |  | EDITOR | Editorials | [5 empty] | 2017-01-09 23:48 | EDITOR
9273 | Tomoko Adachi | 225 | 1 | 10.3.2.4 | 114 | 49 | T | Y | 114.49 | 49 | 10.3.2.4 |  |  | Po-Kai Huang |  |  | There is no need to differentiate between whether the STA is solicited for an immediate response or not. Even if the STA is solicited for an immediate response and updated its intra-BSS NAV, the STA can still respond to the Trigger frame because the condition of intra-BSS NAV won't matter. It will just make the condition complex with no meaning. | Delete the sentence "If the STA is an HE STA and the STA is solicited for an immediate response by the PPDU carrying the received frame, the STA shall not update its NAV." |  | EDITOR | [6 empty] | 2017-01-10 17:28 | EDITOR
9274 | Tomoko Adachi | 225 | 1 | 10.3.2.8a |  |  | T | N | 115.57 |  | 10.3.2.8a |  |  | Po-Kai Huang |  |  | The MU-RTS/CTS procedure is limited among HE APs and HE STAs. Isn't it better to move under such as 27.5? | Move clause 10.3.2.8a and its subclauses between 27.5.2 and 27.5.3. Describe somewhere appropriate in 10.3.2 that the MU-RTS/CTS procedure is described in 27.5. |  | EDITOR | [6 empty] | 2017-01-10 17:29 | EDITOR
9275 | Tomoko Adachi | 225 | 1 | 10.3.2.8a.1 | 116 | 3 | E | N | 116.03 | 3 | 10.3.2.8a.1 | [5 empty] | The acknowledgement responses here are responses to the DL MU PPDU. And they are achieved by UL-MU. There is also an extra period at the end of the sentence. | Change "... to protect DL MU PPDU and acknowledgement responses.." to "... to protect DL-MU PPDU and its acknowledgement responses that are achieved by UL-MU." |  | EDITOR | Editorials | [5 empty] | 2017-01-09 23:48 | EDITOR
9276 | Tomoko Adachi | 225 | 1 | 10.3.2.8a.1 | 116 | 29 | E | N | 116.29 | 29 | 10.3.2.8a.1 | [5 empty] | Referring to the sentence starting from line 1, the Multi-STA BlockAdk frame here is also acknowledgement responses. | Change "... to protect the scheduled HE trigger-based PPDU and Multi-STA BlockAck frame." to "... to protect the scheduled HE trigger-based PPDU and its acknowledgement responses that are achieved by a Multi-STA BlockAck frame." |  | EDITOR | Editorials | [5 empty] | 2017-01-09 23:48 | EDITOR
9277 | Tomoko Adachi | 225 | 1 | 10.3.2.8a.1 | 116 | 37 | E | Y | 116.37 | 37 | 10.3.2.8a.1 | [5 empty] | An acronym "TB" is not defined. | Search for "TB" and replace it with "trigger-based" throughout the draft. Or, define the acronym in clause 3.4. |  | EDITOR | Editorials | [5 empty] | 2017-01-09 23:48 | EDITOR
9278 | Tomoko Adachi | 225 | 1 | 10.3.2.10.3 | 120 | 7 | E | N | 120.07 | 7 | 10.3.2.10.3 | [5 empty] | Space is missing between the sentences. | Add space before the sentence starting with "Specifically, when an AP transmits ...". |  | EDITOR | Editorials | [5 empty] | 2017-01-09 23:48 | EDITOR
9279 | Tomoko Adachi | 225 | 1 | 10.3.2.10.3 | 120 | 22 | E | N | 120.22 | 22 | 10.3.2.10.3 | [5 empty] | The explanation of Figure 10-12b starting from line 14 says the BlockAck frames are sent by DL OFDMA. So, like in Figure 10-12a, the BlockAck frames should be described that they are sent by OFDMA. | Add "OFDMA BA" above the "BA" frames in Figure 10-12b. |  | EDITOR | Editorials | [5 empty] | 2017-01-09 23:48 | EDITOR
9280 | Tomoko Adachi | 225 | 1 | 10.3.2.10.3 | 120 | 39 | E | N | 120.39 | 39 | 10.3.2.10.3 | [5 empty] | The explanation of Figure 10-12b starting from line 14 says the BlockAck frames are sent by DL OFDMA. The title of Figure 10-12b should align with it. | Change the title of Figure 10-12b to "An example of an UL MU transmission with an immediate DL OFDMA transmission containing individually addressed BlockAck frames acknowledging the frames received from the respective STAs". |  | EDITOR | Editorials | [5 empty] | 2017-01-09 23:48 | EDITOR
9281 | Tomoko Adachi | 225 | 1 | 10.3.2.10.3 | 121 | 43 | E | N | 121.43 | 43 | 10.3.2.10.3 | [5 empty] | Figure 10-12d has only 4 STAs but Figures 10-12a to 10-12c have n STAs. There is no reason the number of STAs should be limited to 4 for this case. | Change Figure 10-12d to show n STAs are involved in the sequence. |  | EDITOR | Editorials | [5 empty] | 2017-01-09 23:48 | EDITOR
9282 | Tomoko Adachi | 225 | 1 | 10.22.2.9 | 133 | 37 | T | Y | 133.37 | 37 | 10.22.2.9 |  |  | Jayh Park |  |  | In clause 27.2.2, it is said that an HE AP doesn't need to maintain two NAVs. How the truncation rule described in clause 10.22.2.9 is applied to such AP is not clear. Even if the behavior described in clause 27.2.1 is also applied to such AP, such AP doesn't need to remember whether the most recent NAV update was due to an intra-BSS frame or an inter-BSS frame. | Clarify in clause 27.2.1 that an HE AP maintaining only one NAV doesn't need to hold the cause information of the most recent NAV update and that an HE STA maintaining two NAVs doesn't need to to hold the cause information of the most recent NAV updated of the basic NAV. Add a sentence in clause 10.22.2.9 to refer to clause 27.2.1. Or change the title of subclause 27.2.2 to "Operation of two NAVs" and describe the truncation rule which is specific to HE STAs maintaining two NAVs there. |  | EDITOR | [6 empty] | 2017-01-10 17:47 | EDITOR
9283 | Tomoko Adachi | 225 | 1 | 10.28.3 | 136 | 27 | E | N | 136.27 | 27 | 10.28.3 | [5 empty] | VHT Single MPDU is changed to S-MPDU from 802.11ah. | Change "..., as a VHT single MPDU, ..." to "..., as an S-MPDU, ..." |  | EDITOR | Editorials | [5 empty] | 2017-01-09 23:48 | EDITOR
9284 | Tomoko Adachi | 225 | 1 | 27.2.2 | 150 | 58 | T | Y | 150.58 | 58 | 27.2.2 |  |  | Po-Kai Huang |  |  | There is no need to differentiate between whether the STA is solicited for an immediate response or not. Even if the STA is solicited for an immediate response and updated its intra-BSS NAV, the STA can still respond to the Trigger frame because the condition of intra-BSS NAV won't matter. It will just make the condition complex with no meaning. | Delete the item "The STA is not solicited an immediate response by the PPDU carrying the frame." |  | EDITOR | [6 empty] | 2017-01-10 17:28 | EDITOR
9285 | Tomoko Adachi | 225 | 1 | 27.2.2 | 151 | 42 | T | Y | 151.42 | 42 | 27.2.2 |  |  | Po-Kai Huang |  |  | NOTE 2 should be a baseline text, not a note. | Move the content of NOTE 2 to a baseline text and remove NOTE 2. |  | EDITOR | [6 empty] | 2017-01-10 17:28 | EDITOR
9286 | Tomoko Adachi | 225 | 1 | 27.4.1 | 157 | 22 | T | Y | 157.22 | 22 | 27.4.1 |  |  | George Cherian |  |  | UL OFDMA is mandatory at HE STAs. Therefore the support of Multi-STA BlockAck frame is mandatory at HE STAs. And the generation of Multi-STA BlockAck frames is under the operation of HT-immediate BA. | Change the sentences "An HE STA shall support generation of Compressed BlockAck frames if HT-immediate BA is supported in the role of recipient (see 10.24.7.1 (Introduction). An HE STA shall support generation of Multi-STA BlockAck frame if either UL MU operation (see 27.5.2 (UL MU operation)) or multi-TID A-MPDU operation (27.10.4 (A-MPDU with multiple TIDs)) is supported in the role of recipient." to "An HE STA shall support generation of Compressed BlockAck frames and Multi-STA BlockAck frames if HT-immediate BA is supported in the role of recipient (see 10.24.7.1 (Introduction)." |  | EDITOR | [6 empty] | 2017-01-10 17:12 | EDITOR
9287 | Tomoko Adachi | 225 | 1 | 27.4.4.4 | 161 | 36 | E | Y | 161.36 | 36 | 27.4.4.4 | [5 empty] | A Trigger frame always solicit an immediate response. The part "that intents to solicit an immediate response" is redundant and confusing. | Change the sentence "A non-AP STA that sends an HE trigger-based PPDU as a response to a Basic variant Trigger frame that intends to solicit an immediate response shall set the Ack Policy to Normal Ack/Implicit BAR ..." to "A non-AP STA that sends an HE trigger-based PPDU as a response to a Basic variant Trigger frame shall set the Ack Policy to Normal Ack/Implicit BAR ...". |  | EDITOR | Editorials | [5 empty] | 2017-01-09 23:48 | EDITOR
9288 | Tomoko Adachi | 225 | 1 | 27.4.4.4 | 161 | 38 | T | Y | 161.38 | 38 | 27.4.4.4 |  |  | George Cherian |  |  | The referred clause number is wrong. | Change "... 10.3.2.11.4 (MU acknowledgement procedure for an UL MU transmission) ..." to "... 10.3.2.10.3 (Acknowledgement procedure for an UL MU transmission) ...". |  | EDITOR | [6 empty] | 2017-01-10 17:12 | EDITOR
9289 | Tomoko Adachi | 225 | 1 | 27.5.1.1 | 161 | 57 | E | Y | 161.57 | 57 | 27.5.1.1 | [5 empty] | There is no reason that "with" needs to start with an upper letter. | Change "A STA shall not transmit a DL OFDMA With MIMO PPDU that contains ..." to "A STA shall not transmit a DL OFDMA within MIMO PPDU that contains ...". |  | EDITOR | Editorials | [5 empty] | 2017-01-09 23:48 | EDITOR
9290 | Tomoko Adachi | 225 | 1 | 27.5.1.1 | 161 | 58 | T | Y | 161.58 | 58 | 27.5.1.1 |  |  | Zhou Lan |  |  | There is no DL OFDMA With MIMO Support field defined. It should be DL MU-MIMO on Partial BW field. | Change "... with the DL OFDMA With MIMO Support field set to 1." to "... with the DL MU-MIMO Partial BW field set to 1." |  | EDITOR | [6 empty] | 2017-01-10 17:20 | EDITOR
9291 | Tomoko Adachi | 225 | 1 | 27.5.2.2.1 | 164 | 57 | E | N | 164.57 | 57 | 27.5.2.2.1 | [5 empty] | "BlockAck" is the correct terminology. | Change "immediate Multi-STA BA frame" in line 57 to "immediate Multi-STA BlockAck frame". |  | EDITOR | Editorials | [5 empty] | 2017-01-09 23:48 | EDITOR
9292 | Tomoko Adachi | 225 | 1 | 27.5.2.2.2 | 166 | 11 | E | Y | 166.11 | 11 | 27.5.2.2.2 | [5 empty] | The rules described in this paragraph are especially for the trigger frames in the same MU PPDU. The intention will be more clear if "MU" is added between "same" and "PPDU". | Add "MU" between "same" and "PPDU" where they appear in the paragraph starting from line 11. (3 appearances.) |  | EDITOR | Editorials | [5 empty] | 2017-01-09 23:48 | EDITOR
9293 | Tomoko Adachi | 225 | 1 | 27.5.2.2.2 | 166 | 65 | E | N | 166.65 | 65 | 27.5.2.2.2 | [5 empty] | Space is missing between the sentences. | Add space before the sentence starting with "A value 0 indicates to the STA that ...". |  | EDITOR | Editorials | [5 empty] | 2017-01-09 23:48 | EDITOR
9294 | Tomoko Adachi | 225 | 1 | 27.5.2.2.2 | 167 | 1 | T | Y | 167.01 | 1 | 27.5.2.2.2 |  |  | Abhishek Patil |  |  | As in p.l. 48.60, the TID Aggregation Limit is to limit the maximum number of TIDs. The sentence here does not align with that definition. | Change the sentence "A value 0 indicates to the STA that it shall not solicit any immediate response for the MPDUs that the STA aggregates in the HE trigger-based PPDU." to "A value 0 indicates to the STA that it shall not transmit any QoS Data MPDUs in the HE trigger-based PPDU." Or change the definition of the TID Aggregation Limit to only apply to the number of TIDs transmitted in QoS Data frames with implicit BAR (i.e., don't care No Ack frames) and update the sentences in p.l. 48.60 and 167.01 to align with it. |  | EDITOR | [6 empty] | 2017-01-10 17:19 | EDITOR
9295 | Tomoko Adachi | 225 | 1 | 27.5.2.2.2 | 167 | 1 | E | N | 167.01 | 1 | 27.5.2.2.2 | [5 empty] | Space is missing between the sentences. | Add space before the sentence starting with "A value greater than 0 indicates ...". |  | EDITOR | Editorials | [5 empty] | 2017-01-09 23:48 | EDITOR
9296 | Tomoko Adachi | 225 | 1 | 27.5.2.3 | 168 | 51 | T | Y | 168.51 | 51 | 27.5.2.3 |  |  | Abhishek Patil |  |  | There is no SS Allocation field in Common Info field. The Starting Spatial Stream subfield is a value based on Nss and the STARTING_STS_NUM is a value based on Nsts. So it is not proper to set exactly the same value of Starting Spatial Stream subfield to the STARTING_STS_NUM. Also "shall be set to" is repeated. | Change the item "The STARTING_STS_NUM parameter shall be set to shall be set to the value of the Starting Spatial Stream subfield of the SS Allocation field in the Common Info field of the eliciting Trigger frame" to "The STARTING_STS_NUM parameter shall be set to the starting STS number indicated by the Starting Spatial Stream subfield of the SS Allocation field of the User Info field and STBC field in the Common Info field of the Trigger frame". |  | EDITOR | [6 empty] | 2017-01-10 17:19 | EDITOR
9297 | Tomoko Adachi | 225 | 1 | 27.5.2.4 | 170 | 37 | T | Y | 170.37 | 37 | 27.5.2.4 |  |  | Abhishek Patil |  |  | The contents of this paragraph is already mentioned in clause 27.2.2, from page 150 line 27. Also, as the CS after the Trigger frame doesn't case the intra-BSS NAV, emphasizing the general interpretation under two NAVs by setting this paragraph after the paragraph starting from line 26 is misleading. | Describe that the CS for UL-MU is done during SIFS after the reception of the Trigger frame and refer clause 27.2.2 for the virtual CS operation for HE STAs. Delete the paragraph starting from line 37 in page 170. |  | EDITOR | [6 empty] | 2017-01-10 17:19 | EDITOR
9298 | Tomoko Adachi | 225 | 1 | 27.5.2.6.2 | 173 | 18 | E | N | 173.18 | 18 | 27.5.2.6.2 | [5 empty] | M-BA is not defined as an acronym. | Change "M-BA" to "Multi-STA BlockAck" in Figure 27-1. (2 appearances.) |  | EDITOR | Editorials | [5 empty] | 2017-01-09 23:48 | EDITOR
9299 | Tomoko Adachi | 225 | 1 | 27.5.3 | 175 | 12 | E | N | 175.12 | 12 | 27.5.3 | [5 empty] | "Multi-STA BlockAck" is the correct terminology. | Change "Multi-STA BA" to "Multi-STA BlockAck" in Figure 27-2. |  | EDITOR | Editorials | [5 empty] | 2017-01-09 23:48 | EDITOR
9300 | Tomoko Adachi | 225 | 1 | 27.6.2 | 176 | 25 | T | Y | 176.25 | 25 | 27.6.2 |  |  | Raja Banerjea |  |  | Make the description of AID11 subfield in the HE NDP Announcement frame more accurate. | Change the sentence "If the HE NDP Announcement frame includes more than one STA Info field, the RA field of the HE NDP Announcement frame shall be set to the broadcast address, otherwise it shall be set to the MAC address of the STA whose AID is included in the STA Info field." to "If the HE NDP Announcement frame includes more than one STA Info field, the RA field of the HE NDP Announcement frame shall be set to the broadcast address, otherwise it shall be set to the MAC address of the STA whose 11 least significant bits of the AID is included in the AID11 subfield of the STA Info field. If the intended STA is other than an AP, mesh STA, or STA that is a member of an IBSS, the AID11 subfield shall be set to a valid AID value not equal to 0 regardless of the RA field being set to a unicast address." |  | EDITOR | [6 empty] | 2017-01-10 17:16 | EDITOR
9301 | Tomoko Adachi | 225 | 1 | 27.6.2 | 176 | 48 | T | Y | 176.48 | 48 | 27.6.2 |  |  | Raja Banerjea |  |  | There is no subfield named Rx HE-MCS Map. It should be the Rx MCS NSS Descriptors subfield. | Change "Rx HE-MCS Map subfield" to "Rx MCS NSS Descriptors subfield" in page 176 line 48, in page 203 line 14, in page 205 line 10, and in page 205 line 12. |  | EDITOR | [6 empty] | 2017-01-10 17:16 | EDITOR
9302 | Tomoko Adachi | 225 | 1 | 27.6.2 | 176 | 48 | T | Y | 176.48 | 48 | 27.6.2 |  |  | Raja Banerjea |  |  | There is no field named supported HE-MCS and NSS set. It should be the Tx Rx HE MCS NSS Support field. | Change "supported HE-MCS and NSS set field" to "Tx Rx HE MCS NSS Support field" in page 176 line 48. Change "Supported HE-MCS and NSS set field" to "Tx Rx HE MCS NSS Support field" in page 179 line 34, in page 202 line 29, in page 202 line 30, in page 203, line 8, in page 203 line 35, in page 204 line 38, in page 205 line 10, in page 373 line 5, and in page 373 line 6. |  | EDITOR | [6 empty] | 2017-01-10 17:16 | EDITOR
9303 | Tomoko Adachi | 225 | 1 | 9.4.2.218.4 | 86 | 34 | E | Y | 86.34 | 34 | 9.4.2.218.4 | [5 empty] | The HE Capabilities element is described that it includes the Tx Rx HE MCS NSS Support field in subclause 9.4.2.218.1, not Tx Rx HE MCS Support field. | Change the subclause title from "Tx Rx HE MCS Support field" to "Tx Rx HE MCS NSS Support field". Change "Tx Rx HE MCS Support field" to "Tx Rx HE MCS NSS Support field" in page 86 line 37. Change the caption of Figure 9-589cm from "Tx Rx HE MCS Support field format" to "Tx Rx HE MCS NSS Support field format". Change "Tx Rx HE MCS Support field" to "Tx Rx HE MCS NSS Support field" in page 87 line 58, in page 191 line 55, in page 191 line 59, in page 238 line 41, and in page 240 line 26. |  | EDITOR | Editorials | [5 empty] | 2017-01-09 23:48 | EDITOR
9304 | Tomoko Adachi | 225 | 1 | 27.6.2 | 176 | 56 | T | Y | 176.56 | 56 | 27.6.2 |  |  | Raja Banerjea |  |  | There is no subfield named Received Operating Mode Indication. This should be the HE variant HT Control field when Control ID subfield is 1. | Change "... that carried a Received Operating Mode Indication subfield ..." to "... that carried the HE variant HT Control field with Control ID subfield set to 1 ...". |  | EDITOR | [6 empty] | 2017-01-10 17:16 | EDITOR
9305 | Tomoko Adachi | 225 | 1 | 27.6.2 | 176 | 62 | T | Y | 176.62 | 62 | 27.6.2 |  |  | Raja Banerjea |  |  | There is no field named Beamformee STS Capability. The target subfields should be the Beamformee STS For <= 80 MHz, Beamformee STS For > 80 MHz, NSTS Total For <= 80 MHz, and NSTS Total For > 80 MHz in the HE PHY Capabilities Information field. | Change "... through the Beamformee STS Capability field." to "... through the HE PHY Capabilities Information field." in page 176 line 62. |  | EDITOR | [6 empty] | 2017-01-10 17:16 | EDITOR
9306 | Tomoko Adachi | 225 | 1 | 9.4.2.218.3 | 84 | 49 | T | Y | 84.49 | 49 | 9.4.2.218.3 |  |  | Lochan Verma |  |  | From its name, Beamformee STS For <= 80 MHz, this subfield should apply for up to 80 MHz channel width. | Add in the description for Beamformee STS For <= 80 MHz subfield that it applies when the channel width is eual to or less than 80 MHz. |  | EDITOR | [6 empty] | 2017-01-10 17:55 | EDITOR
9307 | Tomoko Adachi | 225 | 1 | 9.4.2.218.3 | 84 | 56 | T | Y | 84.56 | 56 | 9.4.2.218.3 |  |  | Lochan Verma |  |  | From its name, NSTS Total For <= 80 MHz, this subfield should apply for up to 80 MHz channel width. | Add in the description for NSTS Total For <= 80 MHz subfield that it applies when the channel width is eual to or less than 80 MHz. |  | EDITOR | [6 empty] | 2017-01-10 17:55 | EDITOR
9308 | Tomoko Adachi | 225 | 1 | 9.4.2.218.3 | 85 | 6 | T | Y | 85.06 | 6 | 9.4.2.218.3 |  |  | Lochan Verma |  |  | From its name, Beamformee STS For > 80 MHz, this subfield should apply for more than 80 MHz channel width. | Add in the description for Beamformee STS For > 80 MHz subfield that it applies when the channel width is more than 80 MHz. |  | EDITOR | [6 empty] | 2017-01-10 17:55 | EDITOR
9309 | Tomoko Adachi | 225 | 1 | 9.4.2.218.3 | 85 | 13 | T | Y | 85.13 | 13 | 9.4.2.218.3 |  |  | Lochan Verma |  |  | From its name, NSTS Total For > 80 MHz, this subfield should apply for more than 80 MHz channel width. | Add in the description for NSTS Total For > 80 MHz subfield that it applies when the channel width is more than 80 MHz. |  | EDITOR | [6 empty] | 2017-01-10 17:55 | EDITOR
9310 | Tomoko Adachi | 225 | 1 | 9.4.2.218.3 | 85 | 14 | E | Y | 85.14 | 14 | 9.4.2.218.3 | [5 empty] | It is "a DL-MU-MIMO transmission" not "an DL MU-MIMO transmission". | Change "an DL MU-MIMO transmission" to "a DL-MU-MIMO transmission". |  | EDITOR | Editorials | [5 empty] | 2017-01-09 23:48 | EDITOR
9311 | Tomoko Adachi | 225 | 1 | 9.4.2.218.3 | 85 | 20 | T | Y | 85.2 | 20 | 9.4.2.218.3 |  |  | Lochan Verma |  |  | From its name, Number Of Sounding Dimensions For <= 80 MHz, this subfield should apply for up to 80 MHz channel width. | Add in the description for Number Of Sounding Dimensions For <= 80 MHz subfield that it applies when the channel width is equal to or less than 80 MHz. |  | EDITOR | [6 empty] | 2017-01-10 17:55 | EDITOR
9312 | Tomoko Adachi | 225 | 1 | 9.4.2.218.3 | 85 | 26 | T | Y | 85.26 | 26 | 9.4.2.218.3 |  |  | Lochan Verma |  |  | From its name, Number Of Sounding Dimensions For > 80 MHz, this subfield should apply for more than 80 MHz channel width. | Add in the description for Number Of Sounding Dimensions For > 80 MHz subfield that it applies when the channel width is more than 80 MHz. |  | EDITOR | [6 empty] | 2017-01-10 17:55 | EDITOR
9313 | Tomoko Adachi | 225 | 1 | 27.7.3.2 | 185 | 19 | T | Y | 185.19 | 19 | 27.7.3.2 |  |  | Alfred Asterjadhi |  |  | AM is not defined as an acronym. It seems to be used for "active mode". | Change "AM" in page 185 line 19 to "active mode". |  | EDITOR | [6 empty] | 2017-01-10 17:24 | EDITOR
9314 | Tomoko Adachi | 225 | 1 | 27.7.3.3 | 185 | 62 | T | Y | 185.62 | 62 | 27.7.3.3 |  |  | Alfred Asterjadhi |  |  | The sentence starting from line 62 seems to be one of the early TXT SP termination events. | Move the sentence from line 62 to be the 3rd item in the previous paragraph. |  | EDITOR | [6 empty] | 2017-01-10 17:24 | EDITOR
9315 | Tomoko Adachi | 225 | 1 | 27.9.2.2 | 191 |  | T | Y | 191 |  | 27.9.2.2 |  |  | Sean Coffey |  |  | The TXPWR can be a short term value and can be any value during CS as nothing will be transmitted. So adjusting the OBSS_PD level by the TXPWR seems not to be the right direction. It seems better to unify the mechanism to adjust the TXPWRmax by the OBSS_PD level. | Unify the mechanism to adjust the TXPWRmax by the OBSS_PD level, not adjusting the OBSS_PD level by the TXPWR. |  | EDITOR | [6 empty] | 2017-01-10 17:06 | EDITOR
9316 | Tomoko Adachi | 225 | 1 | 27.11.2 | 196 | 11 | T | Y | 196.11 | 11 | 27.11.2 |  |  | Liwen Chu |  |  | It is unclear why the UPLINK_FLAG needs to be set to 0 for RTS/CTS frames sent with TXOP Duration set to all 1s. When the AP transmits an RTS frame with the UPLINK_FLAG set to 0 in an Extended Range SU PPDU, and the receiver STA transmits a CTS frame with the UPLINK_FLAG to 1 in an Extended Range SU PPDU, as all the HE STAs within the BSS receives that RTS frame from the AP, the 3rd party HE STA can set the NAV by the RTS frame. Therefore, even if the UPLINK_FLAG in the CTS frame is set to 1 and the 3rd party HE STAs go to PPDU Power Save, the 3rd party HE STAs will hold the NAV value. Next when the STA transmits an RTS frame with the UPLINK_FLAG set to 1 in an Extended Range SU PPDU, and the AP which is the receiver of the RTS frame transmits a CTS frame with the UPLINK_FLAG set to 0 in an Extended Range SU PPDU, even if the 3rd party HE STAs go to PPDU Power Save by the RTS frame, they still can receive the CTS frame sent from the AP. Therefore, the 3rd party HE STAs will set NAV by the CTS frame sent from the AP. From the above consideration, there seems no reason to set the UPLINK_FLAG to 0 in RTS/CTS by changing the usage of the UPLINK_FLAG from the original meaning. | Delete "except when the HE PPDU is an HE extended range SU PPDU with the TXOP Duration field set to all 1s and contains an RTS or CTS frame in which case the STA may set the TXVECTOR parameter UPLINK_FLAG to 0" from the first item starting from line 11 in page 196. |  | EDITOR | [6 empty] | 2017-01-10 17:41 | EDITOR
9317 | Tomoko Adachi | 225 | 1 | 27.15.4.1 | 203 | 18 | E | Y | 203.18 | 18 | 27.15.4.1 | [5 empty] | Wrong reference number. | Change 9.4.2.213.3 to 9.4.2.218.4 and show the subclause title in brackets. |  | EDITOR | Editorials | [5 empty] | 2017-01-09 23:48 | EDITOR
9318 | Tomoko Adachi | 225 | 1 | 28.3.3.8.2 | 238 | 37 | E | Y | 238.37 | 37 | 28.3.3.8.2 | [5 empty] | The sentence "An HE STA shall support reception of DL MU-MIMO transmissions on full bandwidth with maximum number of space-time streams (per user) equal to minimum of 4 and the maximum number of space-time streams supported for reception of HE SU PPDUs." should be reconsidered to be more clear. | Change the sentence "An HE STA shall support reception of DL MU-MIMO transmissions on full bandwidth with maximum number of space-time streams (per user) equal to minimum of 4 and the maximum number of space-time streams supported for reception of HE SU PPDUs." to "An HE STA shall support reception of DL MU-MIMO transmissions on full bandwidth with maximum number of space-time streams (per user) which is the minimum of 4 and the maximum number of space-time streams supported for reception of HE SU PPDUs." |  | EDITOR | Editorials | [5 empty] | 2017-01-09 23:48 | EDITOR
9319 | Tomoko Adachi | 225 | 1 | 28.3.3.10.4 | 240 | 21 | E | Y | 240.21 | 21 | 28.3.3.10.4 | [5 empty] | The sentence "A STA capable of UL MU-MIMO transmission shall support UL MU-MIMO transmissions on full bandwidth with maximum number of space-time streams (per user) equal to minimum of 4 and the maximum number of space-time streams supported for transmission of HE SU PPDUs." should be reconsidered to be more clear. | Change the sentence "A STA capable of UL MU-MIMO transmission shall support UL MU-MIMO transmissions on full bandwidth with maximum number of space-time streams (per user) equal to minimum of 4 and the maximum number of space-time streams supported for transmission of HE SU PPDUs." to "A STA capable of UL MU-MIMO transmission shall support UL MU-MIMO transmissions on full bandwidth with maximum number of space-time streams (per user) which is the minimum of 4 and the maximum number of space-time streams supported for transmission of HE SU PPDUs." |  | EDITOR | Editorials | [5 empty] | 2017-01-09 23:48 | EDITOR
9320 | Tomoko Adachi | 225 | 1 | 28.3.3.8.2 | 238 | 35 | T | Y | 238.35 | 35 | 28.3.3.8.2 |  |  | Jinsoo Choi |  |  | In the SFD, there was the following requirement: "For an 11ax AP, support for DL MU-MIMO transmission, where MU-MIMO is being done on the entire PPDU BW, shall be mandatory if the AP supports TxNss >= 4." This is mentioned in subclause 4.3.14a but should be also mentioned in subclause 28.3.3.8.2, as other similar requirements are mentioned here. | As in comment. |  | EDITOR | [6 empty] | 2017-01-10 16:34 | EDITOR
9321 | Tomoko Adachi | 225 | 1 | 28.5 | 373 | 4 | T | Y | 373.04 | 4 | 28.5 |  |  | Bin Tian |  |  | There is no subfield named Tx or Rx Highest Supported Long GI Data Rate. | Update the subfield name "Tx or Rx Highest Supported Long GI Data Rate" which appears in line 4 and line 6 in page 373. |  | EDITOR | [6 empty] | 2017-01-10 16:42 | EDITOR
9322 | Tomoko Adachi | 225 | 1 | 28.5 | 373 | 24 | E | Y | 373.24 | 24 | 28.5 | [5 empty] | It seems that NBPCS appearing in Tables 28-47 to 28-102 should be NBPSCS. | Change NBPCS to NBPSCS in Tables 28-47 to 28-102. |  | EDITOR | Editorials | [5 empty] | 2017-01-09 23:48 | EDITOR
9323 | Tomoko Adachi | 225 | 1 | 28.3.12 | 340 | 13 | T | Y | 340.13 | 13 | 28.3.12 |  |  | Sungeun Lee |  |  | T_{HE-SIG-A-R} is described as HE-SIG-A field duration in an HE extended range SU PPDU and its value is 16 ++s = 4 +∙ 4 ++s in Table 28-9. Also t_{HE-STF} for an HE extended range SU PPDU is defined as t_{HE-SIG-A}+T_{HE-SIG-A-R} on p.263. In these two places, T_{HE-SIG-A-R} includes both the original HE-SIG-A field duration and the repeated HE-SIG-A field duration. But for T_{HE-PREAMBLE} for an HE extended range SU PPDU in eq. (28-117), T_{HE-SIG-A-R} is interpreted to be only for the repeated part and added with T_{HE-SIG-A}. To be consistent with the usage in Table 28-9 and in p.263, T_{HE-SIG-A-R} should be the full HE-SIG-A field duration including the repeated part and "+T_{HE-SIG-A}" should be removed from the expression. | Change the expression for an HE extended range SU PPDU in line 13 to T_{HE-PREAMBLE} = T_{RL-SIG}+T_{HE-SIG-A-R}+T_{HE-STF-NT}+N_{HE-LTF}T_{HE-LTF, SYM}. |  | EDITOR | [6 empty] | 2017-01-10 17:59 | EDITOR
9324 | Tomoko Adachi | 225 | 1 | B.4.10 | 410 | 21 | T | Y | 410.21 | 21 | B.4.10 |  |  | Edward Au |  |  | B.4.10 is for functionality, so dividing into transmission and reception for Multi-STA BlockAck is not necessary here. (If such division is necessary, the place will be B.4.4.2. However, referring to other examples, it is not required up to that level.) | Delete the rows for OB4.5.1 and OB4.5.2. Add "CFHE:M" (or "CFHEW:M", see the other comment relating to B.4) in the Status column for OB4.5 and fill in its Support column. |  | EDITOR | [6 empty] | 2017-01-10 17:01 | EDITOR
9325 | Tomoko Adachi | 225 | 1 | 27.5.2.6.2 | 173 | 46 | E | Y | 173.46 | 46 | 27.5.2.6.2 | [5 empty] | Period and space are missing between the sentences. | Change the part "... selects one of the RUs assigned to AID value 0If the selected RU is idle ..." to "... selects one of the RUs assigned to AID value 0. If the selected RU is idle ...". |  | EDITOR | Editorials | [5 empty] | 2017-01-09 23:48 | EDITOR
9326 | Tomoko Adachi | 225 | 1 | 27.5.2.6.2 | 173 | 51 | T | Y | 173.51 | 51 | 27.5.2.6.2 |  |  | Abhishek Patil |  |  | Those STAs that had their CS busy and not transmitted should reselect OCW to avoid collision with new STAs whose OBO counter decremented to zero in the next Trigger frame. | Change "... and it randomly selects any one of the RUs that are assigned to AID value 0 in the subsequent Trigger frame." to "... and it shall initialize its OBO counter to a random value in the range of 0 and OCWmin" |  | EDITOR | [6 empty] | 2017-01-10 17:19 | EDITOR
9327 | Tomoko Adachi | 225 | 1 | 10.9 | 127 | 12 | T | Y | 127.12 | 12 | 10.9 | [5 empty] | The "<reference>" should be specified. | Change "<reference>" to "10.3.2.4". | [8 empty] | 2017-01-09 09:43
9328 | Tomoko Adachi | 225 | 1 | 27.4.4.5 | 162 | 14 | E | Y | 162.14 | 14 | 27.4.4.5 | [5 empty] | The "individually addressed Multi-STA BlockAck frame" is followed by "to each of the STAs" and "individually addressed" is redundant. Also, the other Multi-STA BlockAck frames appearing in the same item with the same usage doesn't have "individually addressed" and are just followed by "to each of the STAs". | Change "... with Ack frame or an individually addressed Multi-STA BlockAck frame to each of the STAs from which ..." to "... with an Ack frame or a Multi-STA BlockAck frame to each of the STAs from which ...". |  | EDITOR | Editorials | [5 empty] | 2017-01-09 23:48 | EDITOR
9329 | Tomoko Adachi | 225 | 1 |  |  |  | E | Y | [8 empty] | Does "Single MPDU" have a special meaning. Don't think so. | Search for "Single MPDU" and replace it with "single MPDU" throughout the draft. |  | EDITOR | Editorials | [5 empty] | 2017-01-09 23:48 | EDITOR
9330 | Tomoko Adachi | 225 | 1 | 27.4.4.5 | 162 | 24 | T | Y | 162.24 | 24 | 27.4.4.5 |  |  | George Cherian |  |  | The support of reception of MU Multi-STA BlockAck frame should be specified by a subfield. | Change the part "... if the receivers of group-addressed Multi-STA BlockAck frame announce the support the reception of MU Multi-STA BlockAck frame." to "... if the receivers of group-addressed Multi-STA BlockAck frame announce the support the reception of MU Multi-STA BlockAck frame by the Group Addressed Multi-STA BlockAck In DL MU Support subfield in the HE MAC Capabilities Information field." |  | EDITOR | [6 empty] | 2017-01-10 17:12 | EDITOR
9331 | Tomoko Adachi | 225 | 1 |  |  |  | E | N | [8 empty] | Not "a S-MPDU" but "an S-MPDU". | Search for "a S-MPDU" and replace it with "an S-MPDU". |  | EDITOR | Editorials | [5 empty] | 2017-01-09 23:48 | EDITOR
9332 | Tomoko Adachi | 225 | 1 | 27.5.2.6 |  |  | T | Y | 172.25 |  | 27.5.2.6 |  |  | Abhishek Patil |  |  | Currently, it is considered that both the associated STAs and unassociated STAs are allowed to join the UL OFDMA-based random access. However, the real state that the STA is in and the state that the AP thinks the STA is in according to the association may be different. This is because there is no complete mechanism for the AP to syncrhonize with the STA. Therefore, when the AP acknowledges to those STAs that the AP thinks they are still associated with the Multi-STA BlockAck, some of the STAs that already disassociated may not distinguish the AIDs that the AP used for those STAs. The opposite perception gap may also occur. And as the unassociated STAs don't have their AIDs assigned, the AP can't acknowledge those unassociated STAs with the regular Multi-STA BlockAck procedure. | If both the associated STAs and unassociated STAs are handled together in the UL OFDMA-based random access, the way to solve the problems described in the comment will be to have the STAs responding to the UL OFDMA-based random access to set their AIDs if they are associated and temporary AIDs if they are unassociated in the Duration/ID field of the MPDUs. The temporary AIDs will be selected randomly from the range other than the one for AIDs. The AP will use the AIDs and/or temporary AIDs set in the Duration/ID fields for the Multi-STA BlockAck to respond to those transmission sent through UL OFDMA-based random access. For the probability of temporary AIDs colliding, as the unassociated STAs will only transmit management request frames and have timeout to wait for management response frames, the unassociated STAs can solve by themselves. The other way will be to divide the STAs to those associated and unassociated for the UL OFDMA-based random access. Specify in the Trigger frame such as AID=0 for only the associated STAs and AIDs with special values to allocate random access RUs for the unassociated STAs. The special AID values are assigned to each of the RUs and the AP will use that special AIDs when acknowledging with the Multi-STA BlockAck. The AP will acknowledge with the regular Multi-STA BlockAck procedure for the STAs that accessed in the "associated" RUs. But with this method, the behavior at the AP has to be different for the "associated" RUs and "unassociated" RUs. So, only assigning random access RUs to unassociated STAs may make the mechanism more simple. |  | EDITOR | [6 empty] | 2017-01-10 17:19 | EDITOR
9333 | Tomoko Adachi | 225 | 1 | 9.3.1.23 |  |  | T | N | 41.34 |  | 9.3.1.23 |  |  | Raja Banerjea |  |  | Most of the User Info subfields in the Trigger frame can be the same for RUs for UL OFDMA-based random access. This means the Trigger frame can be shorter and more efficient. | Limit the RU size that can be used for UL OFDMA-based random access in each Trigger frame and reduce the redundancy. |  | EDITOR | [6 empty] | 2017-01-10 17:08 | EDITOR
9334 | Tomoko Adachi | 225 | 1 | 11.1.3.10 |  |  | T | Y | 141.3 |  | 11.1.3.10 |  |  | Yong Gang Fang |  |  | When the AP transmits beacons in an HE_EXT_SU PHY format, it uses the dual beacon mechanism. However, the dual beacon mechanism is deprecated in the baseline (see Table 9-168 and subclause 11.1.3.2 in 802.11-2016). There is no need to reintroduce this again. Just allowing the beacons to be transmitted in an HE_EXT_SU PHY format is enough. | Add in subclause 10.7.5.3 a condition to allow beacon frames and group addressed frames to be transmitted in an HE_EXT_SU PHY format if the BSSBasicRateSet, the Basic HT-MCS Set, and the basic VHT-MCS and NSS set are all empty and only the Basic HE MCS And NSS Set is not empty. Delete subclause 11.1.3.10, delete the definition of high efficient (HE) dual beacon from subclause 3.2, replace the Dual Beacon subfield in the HE Operation Parameters field to reserved and delete the description of the Dual Beacon subfield in subclause 9.4.2.219. |  | EDITOR | [6 empty] | 2017-01-10 17:23 | EDITOR
9335 | Tomoko Adachi | 225 | 1 | B.4.4.2 | 409 | 28 | T | Y | 409.28 | 28 | B.4.4.2 |  |  | Edward Au |  |  | The References column is not filled in for the Trigger frame. As most of the other examples have "9" here, just filling in "9" seems to be enough. | Add "9" to the References column for FT43. |  | EDITOR | [6 empty] | 2017-01-10 17:01 | EDITOR
9336 | Tomoko Adachi | 225 | 1 | B.4 |  |  | T | Y | 407.13 |  | B.4 |  |  | Edward Au |  |  | "CFHEW" is not defined but used in the Status columns. It should be "CFHE" in line 42 of page 407. | Change all those appearing as "CFHEW" to "CFHE". Or change the item name "CFHE" to "CFHEW" in line 42 of page 407 and replace all those written as "CFHE" in the Status columns to "CFHEW", if any. |  | EDITOR | [6 empty] | 2017-01-10 17:01 | EDITOR
9337 | Tomoko Adachi | 225 | 1 | 9.4.2.219 | 91 | 39 | T | Y | 91.39 | 39 | 9.4.2.219 | [5 empty] | The content of the paragraph starting from line 39 is repeated in the next paragraph. The next paragraph also the other cases and should be kept. | Delete the paragraph starting from line 39 of page 91. | [8 empty] | 2017-01-09 09:43
9338 | Tomoko Adachi | 225 | 1 | 9.4.2.219 | 93 | 11 | T | Y | 93.11 | 11 | 9.4.2.219 | [5 empty] | It is better to define a channel width indication exclusive for HE STAs. There is a case when the AP wants to limit the channel width of the legacy STAs narrower than the HE STAs. This is because the HE STAs can coexist with the OBSS STAs in the secondary channels better than the legacy STAs. | Add "The content of the VHT Operation Information field in the HE Operation element may be different from the content notified in the VHT Operation element. The HE STAs follow the information specified in the VHT Operation Information field of the HE Operation element." after the sentence starting fom line 11 in page 93. | [8 empty] | 2017-01-09 09:43
9339 | Tomoko Adachi | 225 | 1 | 27.5.2.4 |  |  | T | Y | 170.18 |  | 27.5.2.4 |  |  | Abhishek Patil |  |  | As aSIFSTime is defined in 10.3.7 as aSIFSTime = aRxPHYDelay + aMACProcessingDelay + aTxPHYDelay + aRxTxSwitchTime + aTxRampOnTime and it doesn't include aCCATime (8.3.5.12), in the original 802.11 SIFS, STAs that even have enough processing time for CCA don't have to sense the medium during SIFS from the definition point of view. But now the HE STAs are required to perform ED-based CCA if they didn't require MAC padding in a Trigger frame. | Add "HE STAs that did not require the MAC padding field in the Trigger frame shall secure a time to perform ED-based CCA during aSIFSTime. HE STAs that required the MAC padding field in the Trigger frame shall secure a time to perform ED-based CCA during MinTrigProcTime+aSIFSTime." after eq. (10-4) in subclause 10.3.7. |  | EDITOR | [6 empty] | 2017-01-10 17:19 | EDITOR
9340 | Tomoko Adachi | 225 | 1 | 9.3.1.23 | 45 | 26 | E | Y | 45.26 | 26 | 9.3.1.23 | [5 empty] | The same field name "RU Allocation" appears in the User Info field of the Trigger frame and in the Common Block subfield of the HE-SIG-B field but they are completely different. They should have a different name to avoid confusion. | Change the RU Allocation subfield in the User Info field of the Trigger frame to something different, such as Allocated RU subfield throughout the draft. |  | EDITOR | Editorials | [5 empty] | 2017-01-09 23:48 | EDITOR
9341 | Tomoko Adachi | 225 | 1 | 10.9 | 127 | 47 | T | Y | 127.47 | 47 | 10.9 | [5 empty] | "At most one Control subfield with a given Control ID value shall be present in the A-Control field of QoS Data or Management frames carried in an (A-)MPDU." Does this mean that at most one Control subfield with a given Control ID value shall be present in the A-Control field and the A-Control field with no Control subfield is also allowed? Or does it mean that at most one Control subfield can be present in an (A-)MPDU? I think if a frame carried an A-Control field, a single Control subfield with a given Control ID value shall be contained in the A-Control field, and any of the frames that carried the A-Control field in an A-MPDU shall have the same Control subfield. | Reconsider the sentence to be more clear. Have the same content appear in all of the A-Control fields within the same A-MPDU. | [8 empty] | 2017-01-09 09:43
9342 | Tomoko Adachi | 225 | 1 | 9.2.4.6.4.4 | 25 | 9 | E | Y | 25.09 | 9 | 9.2.4.6.4.4 | [5 empty] | Wrong reference number. | Change "9.31.4" to "27.13" and update the title of the subclause in brackets. |  | EDITOR | Editorials | [5 empty] | 2017-01-09 23:48 | EDITOR
9343 | Tomoko Adachi | 225 | 1 | 9.4.2.200 | 73 | 14 | E | Y | 73.14 | 14 | 9.4.2.200 | [5 empty] | Wrong reference number. | Change "25.14" to "27.13" and update the title of the subclause in brackets. |  | EDITOR | Editorials | [5 empty] | 2017-01-09 23:48 | EDITOR
9344 | Tomoko Adachi | 225 | 1 | 9.4.2.200 | 73 | 40 | E | Y | 73.4 | 40 | 9.4.2.200 | [5 empty] | Wrong reference number. | Change "25.14" to "27.13" and update the title of the subclause in brackets. |  | EDITOR | Editorials | [5 empty] | 2017-01-09 23:48 | EDITOR
9345 | Tomoko Adachi | 225 | 1 | 10.9 | 127 | 27 | E | Y | 127.27 | 27 | 10.9 | [5 empty] | Wrong reference number. | Change "10.31.4" to "27.13" and update the title of the subclause in brackets. |  | EDITOR | Editorials | [5 empty] | 2017-01-09 23:48 | EDITOR
9346 | Tomoko Adachi | 225 | 1 | 10.22.2.8 | 133 | 18 | T | Y | 133.18 | 18 | 10.22.2.8 |  |  | Jayh Park |  |  | Link adaptation through the HE variant HT Control field is specified in 27.13 and it should be also included. | Add "and 27.13 (Link adaptation using the HE variant HT Control field)" at the end of item e). |  | EDITOR | [6 empty] | 2017-01-10 17:47 | EDITOR
9347 | Tomoko Adachi | 225 | 1 | 9.3.1.23 | 47 | 44 | T | Y | 47.44 | 44 | 9.3.1.23 |  |  | Raja Banerjea |  |  | "The Padding field extends the frame length to give the recipient STAs more time to prepare a response." More time than SIFS. | Add "than SIFS" after "more time". |  | EDITOR | [6 empty] | 2017-01-10 17:08 | EDITOR
9348 | Tomoko Adachi | 225 | 1 | 9.7.1 | 106 | 32 | T | Y | 106.32 | 32 | 9.7.1 |  |  | Liwen Chu |  |  | The "EOF" subfield is no longer an end of frame indication. This is used by HE STAs to let the responder know in acknowledging the frame in Ack, not in BlockAck bitmap, through the Multi-STA BlockAck. | Update the description of "EOF" subfield in Table 9-422 to cover the usage described in subclause 27.10.4. An S-MPDU should be destinguished by EOF set to 1 and no subframes other than with MPDU Length field equal to 0 following. Change the subfield name from "EOF" to "EOF/Ack indication". |  | EDITOR | [6 empty] | 2017-01-10 17:40 | EDITOR
9349 | Tomoko Adachi | 225 | 1 | 27.10.3 | 193 | 19 | T | Y | 193.19 | 19 | 27.10.3 |  |  | Liwen Chu |  |  | "The STA shall not add an A-MPDU subframe with EOF equal to 0 after any A-MPDU subframe with EOF set to 1." This should not be correct. With the usage described in subclause 27.10.4, there can be A-MPDU subframes with EOF equal to 0 coming after an A-MPDU subframe with EOF set to 1. | Change the sentence to "The STA shall not add an A-MPDU subframe with EOF equal to 0 after any A-MPDU subframe with EOF set to 1 and with MPDU Length field equal to 0." |  | EDITOR | [6 empty] | 2017-01-10 17:40 | EDITOR
9350 | Tomoko Adachi | 225 | 1 | 9.3.1.23.1 | 48 | 61 | T | Y | 48.61 | 61 | 9.3.1.23.1 |  |  | Raja Banerjea |  |  | Count Action Ack frame as one TID (TID=15) when considering the TID Aggregation Limit subfield. | Add "Action Ack frame is also treated to consume one TID (TID=15)." after the sentence starting from line 61 in page 48. |  | EDITOR | [6 empty] | 2017-01-10 17:08 | EDITOR
9351 | Tomoko Adachi | 225 | 1 | 27.4 |  |  | T | Y | 157.16 |  | 27.4 |  |  | George Cherian |  |  | How does the STA respond if the AP transmits in a DL-SU PPDU with a Trigger frame, an Action Ack frame, and a QoS Data frame in implicit BAR aggregated, but the STA only received the Action Ack frame? The correct answer will be to not respond for this case. But in the current rule, it is not restricted to aggregate a Trigger frame, so the STA cannot determine whether it can respond or not. The same question will arise when the AP transmits a DL-SU PPDU with a Trigger frame and an Action Ack frame aggregated (but with no QoS data frame) and the STA only received the Action Ack frame. | Specify that whenever an Action Ack frame is aggregated with other frames soliciting immediate response, a Trigger frame shall be aggregated, too. Or, restrict DL-SU PPDU to a single receiver not to include a Trigger frame. |  | EDITOR | [6 empty] | 2017-01-10 17:12 | EDITOR
9352 | Weimin Xing | 225 | 1 | 3.2 | 4 | 28 | E | Y | 4.28 | 28 | 3.2 | [5 empty] | Change Clause "26" to Clause "28" | As in comment |  | EDITOR | Editorials | [5 empty] | 2017-01-09 23:48 | EDITOR
9353 | Weimin Xing | 225 | 1 | 4.3.14a | 9 | 60 | E | Y | 9.6 | 60 | 4.3.14a | [5 empty] | Change "MU OFDMA" to "OFDMA" | As in comment |  | EDITOR | Editorials | [5 empty] | 2017-01-09 23:48 | EDITOR
9354 | Weimin Xing | 225 | 1 | 6.3.3.3.2 | 11 | 41 | E | Y | 11.41 | 41 | 6.3.3.3.2 | [5 empty] | Add the text as the following: "Otherwise,this parameter is not present" | As in comment |  | EDITOR | Editorials | [5 empty] | 2017-01-09 23:48 | EDITOR
9355 | Weimin Xing | 225 | 1 | 9.2.4.1.8 | 19 | 40 | T | Y | 19.4 | 40 | 9.2.4.1.8 | [5 empty] | In 802.11 baseline, the Bit 7 of QoS Info field when sent by an AP is reserved. In 802.11ax, we allow that AP can set the More Data Ack subfield to 1 in the QoS Info field of frames it transmits. Please change the meanings of the Bit7 in the QoS Info when sent by an AP. | As in comment | [8 empty] | 2017-01-09 09:43
9356 | Weimin Xing | 225 | 1 | 9..2.4.1.10 | 19 | 57 | E | Y | 19.57 | 57 | 9.2.4.1.10 | [5 empty] | Change "two purposes" to "three purposes" | as in comment |  | EDITOR | Editorials | [5 empty] | 2017-01-09 23:48 | EDITOR
9357 | Weimin Xing | 225 | 1 | 9.2.4.6.4.1 | 23 | 37 | E | Y | 23.37 | 37 | 9.2.4.6.4.1 | [5 empty] | Missing the description of Reverse Direction Protocol (RDP) | Please add "See 9.2.4.6.4.8┤+ΩReverse Direction Protocol (RDP)┤+δ" |  | EDITOR | Editorials | [5 empty] | 2017-01-09 23:48 | EDITOR
9358 | Weimin Xing | 225 | 1 | 9.2.4.6.4.5 | 26 | 51 | E | Y | 26.51 | 51 | 9.2.4.6.4.5 | [5 empty] | The discription of Queue Size subfields is not accurate. Change "Queue Size subfields" to "Queue Size High subfield and Queue Size All subfield" | As in comment |  | EDITOR | Editorials | [5 empty] | 2017-01-09 23:48 | EDITOR
9359 | Weimin Xing | 225 | 1 | 9.2.4.7.1 | 30 | 37 | E | Y | 30.37 | 37 | 9.2.4.7.1 | [5 empty] | Wrong reference. Change "9.3.3.1(Beacon frame format)" to "9.3.3.2(Format of Management frames)". | As in comment |  | EDITOR | Editorials | [5 empty] | 2017-01-09 23:48 | EDITOR
9360 | Weimin Xing | 225 | 1 | 9.3.1.9.1 | 34 | 10 | E | Y | 34.1 | 10 | 9.3.1.9.1 | [5 empty] | Change "B6" to "B5" | As in comment |  | EDITOR | Editorials | [5 empty] | 2017-01-09 23:48 | EDITOR
9361 | Weimin Xing | 225 | 1 | 9.3.1.9.3 | 37 | 16 | T | Y | 37.16 | 16 | 9.3.1.9.3 |  |  | George Cherian |  |  | Fragmentation is allowed in an A-MSDU when dot11AMSDUFragmentationOptionImplemented is true. Delete the sentence "For an A-MSDU, only the first bit of the subbitmap is used, as fragmentation is not allowed in an A-MSDU " | As in comment |  | EDITOR | [6 empty] | 2017-01-10 17:12 | EDITOR
9362 | Weimin Xing | 225 | 1 | 9.3.1.9.7 | 39 | 62 | T | Y | 39.62 | 62 | 9.3.1.9.7 |  |  | George Cherian |  |  | Fragmentation is allowed in an A-MSDU when dot11AMSDUFragmentationOptionImplemented is true. Delete the sentence "For an A-MSDU, only the first bit of the subbitmap is used, as fragmentation is not allowed in an A-MSDU " | As in comment |  | EDITOR | [6 empty] | 2017-01-10 17:12 | EDITOR
9363 | Weimin Xing | 225 | 1 | 9.3.1.9.7 | 37 | 23 | T | Y | 37.23 | 23 | 9.3.1.9.7 |  |  | George Cherian |  |  | The Multi-STA Block variant can also used for single-STA multi-TID and single-STA single-TID BlockAck variant. | Please add the cases for single-STA multi-TID and single-STA single-TID BlockAck variant. |  | EDITOR | [6 empty] | 2017-01-10 17:12 | EDITOR
9364 | Weimin Xing | 225 | 1 | 9.3.1.9.7 | 38 | 54 | T | Y | 38.54 | 54 | 9.3.1.9.7 |  |  | George Cherian |  |  | Change "N/A" to "Block Ack Bitmap" | As in comment |  | EDITOR | [6 empty] | 2017-01-10 17:12 | EDITOR
9365 | Weimin Xing | 225 | 1 | 9.3.1.23 | 41 | 48 | E | Y | 41.48 | 48 | 9.3.1.23 | [5 empty] | change (RA) to RA | change (RA) to RA |  | EDITOR | Editorials | [5 empty] | 2017-01-09 23:48 | EDITOR
9366 | Weimin Xing | 225 | 1 | 9.3.1.23 | 44 | 51 | E | Y | 44.51 | 51 | 9.3.1.23 | [5 empty] | change "61" to "60" | As in comment |  | EDITOR | Editorials | [5 empty] | 2017-01-09 23:48 | EDITOR
9367 | Weimin Xing | 225 | 1 | 9.3.3.5 | 52 | 47 | E | Y | 52.47 | 47 | 9.3.3.5 | [5 empty] | Change "9.3.3.5" to "9.3.3.6" | As in comment |  | EDITOR | Editorials | [5 empty] | 2017-01-09 23:48 | EDITOR
9368 | Weimin Xing | 225 | 1 | 9.3.3.5 | 52 | 65 | T | Y | 52.65 | 65 | 9.3.3.5 | [5 empty] | The TWT element is optionally present if dot11TWTOptionActivated is true; otherwise it is not present. | Please add the TWT element in Table 9-29 | [8 empty] | 2017-01-09 09:43
9369 | Weimin Xing | 225 | 1 | 9.3.3.7 | 53 | 58 | T | Y | 53.58 | 58 | 9.3.3.7 | [5 empty] | The TWT element is optionally present if dot11TWTOptionActivated is true; otherwise it is not present. | Please add the TWT element in Table 9-31 | [8 empty] | 2017-01-09 09:43
9370 | Weimin Xing | 225 | 1 | 9.4.2.218.2 | 76 | 47 | E | Y | 76.47 | 47 | 9.4.2.218.2 | [5 empty] | Change "4" to "1" for B24 Group Addressed Multi-STA BlockAck in DL MU Support | As in comment |  | EDITOR | Editorials | [5 empty] | 2017-01-09 23:48 | EDITOR
9371 | Weimin Xing | 225 | 1 | 9.4.2.218.2 | 77 | 43 | G | Y | 77.43 | 43 | 9.4.2.218.2 | [5 empty] | Change "Single MPDU" to "S-MPDU" | As in comment | [8 empty] | 2017-01-09 09:43
9372 | Weimin Xing | 225 | 1 | 9.4.2.218.2 | 81 | 35 | E | Y | 81.35 | 35 | 9.4.2.218.2 | [5 empty] | Bits for "Number of Sounding Dimensions for 80 MHz is 3 not 1;Bits for NSTS Total <=80MHz is 3 not 1;Bits for Number of Sounding Dimensions for <=80MHz is 3 not 1. | As in comment |  | EDITOR | Editorials | [5 empty] | 2017-01-09 23:48 | EDITOR
9373 | Weimin Xing | 225 | 1 | 9.4.2.220 | 93 | 60 | E | Y | 93.6 | 60 | 9.4.2.220 | [5 empty] | Change EOCW_max to EOCWmax | As in comment |  | EDITOR | Editorials | [5 empty] | 2017-01-09 23:48 | EDITOR
9374 | Weimin Xing | 225 | 1 | 9.7.1 | 107 | 2 | E | Y | 107.02 | 2 | 9.7.1 | [5 empty] | Change "VHT PPDU" to "VHT or HE PPDU" | As in comment |  | EDITOR | Editorials | [5 empty] | 2017-01-09 23:48 | EDITOR
9375 | Weimin Xing | 225 | 1 | 9.7.1 | 107 | 15 | E | Y | 107.15 | 15 | 9.7.1 | [5 empty] | Change "VHT PPDU" to "VHT or HE PPDU" | As in comment |  | EDITOR | Editorials | [5 empty] | 2017-01-09 23:48 | EDITOR
9376 | Weimin Xing | 225 | 1 | 10.22.2.5 | 130 | 62 | E | Y | 130.62 | 62 | 10.22.2.5 | [5 empty] | Change "and" to "or" | As in comment |  | EDITOR | Editorials | [5 empty] | 2017-01-09 23:48 | EDITOR
9377 | Weimin Xing | 225 | 1 | 10.24.10.3 | 134 | 40 | G | Y | 134.4 | 40 | 10.24.10.3 | [5 empty] | Change "MU BAR" to "GCR MU BAR" in 10.24.10.3 GCR block ack BlockAckReq and BlockAck frame exchanges | As in comment | [8 empty] | 2017-01-09 09:43
9378 | Weimin Xing | 225 | 1 | 27.2.1 | 149 | 35 | T | Y | 149.35 | 35 | 27.2.1 |  |  | Kaiying Lv |  |  | Add the case for the Multiple BSSID Set. | Please change the text to "The RXVECTOR parameter PARTIAL_AID in the received VHT PPDU with the RXVECTOR parameter GROUP_ID equal to 0 is the same as the BSSID[39:47] of the AP to which the STA is associated or the BSSID[39:47] of any member of the Multiple BSSID Set." |  | EDITOR | [6 empty] | 2017-01-10 17:26 | EDITOR
9379 | Weimin Xing | 225 | 1 | 27.2.1 | 150 | 4 | T | Y | 150.04 | 4 | 27.2.1 |  |  | Kaiying Lv |  |  | Add the case for the Multiple BSSID Set. | Please change the text to "The RXVECTOR parameter PARTIAL_AID of the received VHT PPDU frame with the RXVECTOR parameter GROUP_ID equal to 0 is different from the BSSID[39:47] of the AP to which the STA is associated and the BSSID[39:47] of any member of the Multiple BSSID Set." |  | EDITOR | [6 empty] | 2017-01-10 17:26 | EDITOR
9380 | Weimin Xing | 225 | 1 | 27.2.1 | 150 | 13 | T | Y | 150.13 | 13 | 27.2.1 |  |  | Kaiying Lv |  |  | A non-AP HE STA can also send an HE MU PPDU. When an HE AP receives an HE MU PPDU, the AP can not determine whether the PPDU is an inter-BSS or an intra-BSS PPDU. | Please change the text to "An HE AP receives either a VHT MU PPDU or a DL HE MU PPDU |  | EDITOR | [6 empty] | 2017-01-10 17:26 | EDITOR
9381 | Weimin Xing | 225 | 1 | 27.2.2 | 150 | 58 | T | Y | 150.58 | 58 | 27.2.2 |  |  | Po-Kai Huang |  |  | Based on current text, if a STA is solicited an immediate respsonse by the PPDU carrying the frame, the STA shall not update the intra-BSS NAV by the received frame. However, when the STA can not respond the frame due to CS busy, How to update the NAV? | Please Clarify. |  | EDITOR | [6 empty] | 2017-01-10 17:28 | EDITOR
9382 | Weimin Xing | 225 | 1 | 27.4.1 | 157 | 49 | E | Y | 157.49 | 49 | 27.4.1 | [5 empty] | Change "Multi-STA" to "Multi-STA BA" | As in comment |  | EDITOR | Editorials | [5 empty] | 2017-01-09 23:48 | EDITOR
9383 | Weimin Xing | 225 | 1 | 8.3.5.3.2 | 15 | 47 | E | Y | 15.47 | 47 | 8.3.5.3.2 | [5 empty] | This session discribes the PHY-DATA.indication. Change "PHY-DATA.request" to "PHY-DATA.indication" | Please change "PHY-DATA.request" to "PHY-DATA.indication" |  | EDITOR | Editorials | [5 empty] | 2017-01-09 23:48 | EDITOR
9384 | Weimin Xing | 225 | 1 | 9.3.3.1 | 52 | 24 | E | Y | 52.24 | 24 | 9.3.3.1 | [5 empty] | MU EDCA Parameter Set element is missing in Beacon frame. Please add MU EDCA Parameter Set element in Beacon frame. | As in comment |  | EDITOR | Editorials | [5 empty] | 2017-01-09 23:48 | EDITOR
9385 | Weimin Xing | 225 | 1 | 10.3.2.4 | 114 | 33 | T | Y | 114.33 | 33 | 10.3.2.4 |  |  | Po-Kai Huang |  |  | What is a valid TXOP_DURATION? Setting to all 1s is valid or not? | Please Clarify it. |  | EDITOR | [6 empty] | 2017-01-10 17:28 | EDITOR
9386 | Weimin Xing | 225 | 1 | 10.3.2.4 | 114 | 62 | T | Y | 114.62 | 62 | 10.3.2.4 |  |  | Po-Kai Huang |  |  | Which NAV shall be updated? In 27.2.2, updating two NAVs are described, therefore it is not necessary to describe NAV updating here | Please remove it. |  | EDITOR | [6 empty] | 2017-01-10 17:28 | EDITOR
9387 | Woojin Ahn | 225 | 1 | 9.7.3 | 109 | 3 | T | Y | 109.03 | 3 | 9.7.3 |  |  | Liwen Chu |  |  | In a Multi-TID A-MPDU of data enabled immediate response context, QoS Data with Ack policy set to No Ack may also be aggregated with QoS Data soliciting immediate response of other TID. | Add a row for QoS Data with Ack Policy set to No Ack in Table 9-425 |  | EDITOR | [6 empty] | 2017-01-10 17:40 | EDITOR
9388 | Woojin Ahn | 225 | 1 | 9.7.3 | 109 | 3 | T | Y | 109.03 | 3 | 9.7.3 |  |  | Liwen Chu |  |  | In Multi-TID A-MPDUs of data enabled immediate response, Action No Ack can be aggregated as well. | Add a row for Action No Ack in Table 9-425 |  | EDITOR | [6 empty] | 2017-01-10 17:40 | EDITOR
9389 | Woojin Ahn | 225 | 1 | 9.7.3 | 111 | 3 | T | Y | 111.03 | 3 | 9.7.3 |  |  | Liwen Chu |  |  | In data enabled no immediate response context, Data frames without block ack agreement from multiple different TIDs can be aggregated. | Change to: QoS Data frames with multiple TIDs that does not correspond to a block ack agreement. These have the Ack Policy field equal to No Ack and the A-MSDU Present subfield equal to 0. |  | EDITOR | [6 empty] | 2017-01-10 17:40 | EDITOR
9390 | Woojin Ahn | 225 | 1 | 9.7.3 | 111 | 3 | T | Y | 111.03 | 3 | 9.7.3 |  |  | Liwen Chu |  |  | In HE BSS, TXOP holder may transmit Ack, HT-immediate BlockAck, M-BA in an A-MPDU of data enabled no immediate response context (e.g., MU cascading). | Add rows for Ack, HT-immediate BlockAck, M-BA in Table 9-426 |  | EDITOR | [6 empty] | 2017-01-10 17:40 | EDITOR
9391 | Woojin Ahn | 225 | 1 | 9.7.3 | 108 | 60 | E | Y | 108.6 | 60 | 9.7.3 | [5 empty] | Table 9-429 is not present | Add the table |  | EDITOR | Editorials | [5 empty] | 2017-01-09 23:48 | EDITOR
9392 | Woojin Ahn | 225 | 1 | 27.10.4 | 193 | 54 | T | Y | 193.54 | 54 | 27.10.4 |  |  | Chitto Ghosh |  |  | The baseline says "The STA shall not add an A-MPDU subframe with EOF equal to 0 after any A-MPDU subframe with EOF set to 1." It is better to clarify MPDU aggregation rule for consistency and receiver's procedure | MPDUs with EOF 1 and non-zero length should not be present before MPDUs with EOF 0 |  | EDITOR | [6 empty] | 2017-01-10 17:21 | EDITOR
9393 | Woojin Ahn | 225 | 1 | 27.10.4 | 193 | 32 | T | Y | 193.32 | 32 | 27.10.4 |  |  | Chitto Ghosh |  |  | An MPDU with EOF 1 and non-zero length may be aggregated with other MPDUs not soliciting immediate responses (QoS Data No Ack, Action No Ack, QoS Null) in an A-MPDU. Is the A-MPDU an S-MPDU or a single TID A-MPDU or a Multi TID A-MPDU? | Need to clarify |  | EDITOR | [6 empty] | 2017-01-10 17:21 | EDITOR
9394 | Woojin Ahn | 225 | 1 | 27.4.4 | 160 | 27 | T | Y | 160.27 | 27 | 27.4.4 |  |  | George Cherian |  |  | If an askedforack MPDU was aggregated with another askedforack MPDU in an A-MPDU and one of the askedforack MPDU was the only MPDU successfully received by the intended recipient, than the recipient may respond with an Ack frame in which case the originator cannot process the acknowledgement | The recipient should respond with an M-BA frame unless it received the whole A-MPDU successfully |  | EDITOR | [6 empty] | 2017-01-10 17:12 | EDITOR
9395 | Woojin Ahn | 225 | 1 | 27.4.4 | 160 | 27 | T | Y | 160.27 | 27 | 27.4.4 |  |  | George Cherian |  |  | If an MPDU with EOF 1 and non-zero length is aggregated with Action No Ack in an A-MPDU, then the A-MPDU is neither an S-MPDU nor a multi-TID A-MPDU, in which case, the A-MPDU must be responded by compressed BA that doesn't have Ack type field. | If there is only one MPDU that solicits an immediate response in an A-MPDU, the recipient should respond with an Ack frame even if the MPDU was not the only MPDU in the A-MPDU |  | EDITOR | [6 empty] | 2017-01-10 17:12 | EDITOR
9396 | Woojin Ahn | 225 | 1 | 9.2.4.6.4.7 | 27 | 47 | E | Y | 27.47 | 47 | 9.2.4.6.4.7 | [5 empty] | HE DL HE MU | HE DL MU |  | EDITOR | Editorials | [5 empty] | 2017-01-09 23:48 | EDITOR
9397 | Woojin Ahn | 225 | 1 | 9.2.4.6.4.7 | 28 | 5 | T | Y | 28.05 | 5 | 9.2.4.6.4.7 | [5 empty] | When a non-AP STA transmits unsolicited BQR A-control, what kind of encoding type should the STA select? All encoding types other than 160 and 80+80 doesn't seem necessary. | Please clarify | [8 empty] | 2017-01-09 09:43
9398 | Woojin Ahn | 225 | 1 | 27.5.1.3 | 163 | 49 | T | Y | 163.49 | 49 | 27.5.1.3 |  |  | Zhou Lan |  |  | The HE STA shall not solicit an immediate response for the frames carried in the trigger-based PPDU (e.g., by setting the Ack Policy subfield of the frame to Normal Ack or Implicit BAR). --> MPDUs transmitted in HE TB PPDU shall not set Ack type subfield to BlockAck either. Only No Ack is possible in this case. | The HE STA shall set the Ack Policy subfield of the frames carried in the trigger-based PPDU to No Ack |  | EDITOR | [6 empty] | 2017-01-10 17:20 | EDITOR
9399 | Woojin Ahn | 225 | 1 | 27.3.2 | 152 | 53 | T | Y | 152.53 | 53 | 27.3.2 |  |  | Ming Gan |  |  | Static fragmentation allows only one outstanding fragment per TID. However, level 3 Dynamic fragmentation allows multiple outstanding fragments per TID per SN with different sizes. It is necessary to define an appropriate Fragment Number Space in order for an level 3 originator to refer when it generates a new fragment | Define Fragment Number Space |  | EDITOR | [6 empty] | 2017-01-10 17:13 | EDITOR
9400 | Woojin Ahn | 225 | 1 | 27.3.3.1 | 153 | 19 | E | Y | 153.19 | 19 | 27.3.3.1 | [5 empty] | two periods | Remove period |  | EDITOR | Editorials | [5 empty] | 2017-01-09 23:48 | EDITOR
9401 | Woojin Ahn | 225 | 1 | 27.3.3.1 | 153 | 29 | T | Y | 153.29 | 29 | 27.3.3.1 |  |  | Ming Gan |  |  | When an originator receives an explicit indication of transmission failure, it may resize the transmitted fragment as long as the recipient hasn't received any fragments of higher FN successfully. | As per comment |  | EDITOR | [6 empty] | 2017-01-10 17:13 | EDITOR
9402 | Woojin Ahn | 225 | 1 | 9.4.2.218.2 | 79 | 42 | E | Y | 79.42 | 42 | 9.4.2.218.2 | [5 empty] | (Table 9-262z) No contents in Maximum A-MPDU Length Exponent | Fill the blanks |  | EDITOR | Editorials | [5 empty] | 2017-01-09 23:48 | EDITOR
9403 | Woojin Ahn | 225 | 1 | 27.2.3 | 152 | 20 | T | Y | 152.2 | 20 | 27.2.3 |  |  | Laurent Cariou |  |  | If an EDCAF reported that its buffer is empty during a UL MU procedure, that EDCAF cannot expect to be scheduled by AP for the following UL MU transmissions. The EDCAF should be exempted from entering MU mode | As per comment |  | EDITOR | [6 empty] | 2017-01-10 17:32 | EDITOR
9404 | Woojin Ahn | 225 | 1 | 27.5.2.6.2 | 173 | 55 | T | Y | 173.55 | 55 | 27.5.2.6.2 |  |  | Abhishek Patil |  |  | What happens to the OBO value after a STA succeeded a random access procedure? Should the OBO remain the same, the STA will have another opportunity at the subsequent TF-R | The OBO value shall be reset by randomly chosen between 0 and OCW-1 after a STA succeeded UL OFDMA random access procedure |  | EDITOR | [6 empty] | 2017-01-10 17:19 | EDITOR
9405 | Woojin Ahn | 225 | 1 | 27.5.2.6.2 | 173 | 36 | T | Y | 173.36 | 36 | 27.5.2.6.2 |  |  | Abhishek Patil |  |  | Does a random access capable STA without Data to transmit decrements its OBO value upon a reception of TF-R? | Please clarify |  | EDITOR | [6 empty] | 2017-01-10 17:19 | EDITOR
9406 | Woojin Ahn | 225 | 1 | 27.5.2.6.2 | 173 | 45 | T | Y | 173.45 | 45 | 27.5.2.6.2 |  |  | Abhishek Patil |  |  | p170.1 says "If the Trigger Type field of the soliciting Trigger frame is Basic Trigger and the STA does not have a frame of the required type, the STA shall either not transmit a response or transmit one or more QoS Null frames." It is better to prevent an HE STA whose OBO is 0 and has no data from transmitting QoS Null in order to reduce unnecessary collision. | As per comment |  | EDITOR | [6 empty] | 2017-01-10 17:19 | EDITOR
9407 | Woojin Ahn | 225 | 1 | 27.5.2.6.2 | 173 | 46 | E | Y | 173.46 | 46 | 27.5.2.6.2 | [5 empty] | AID value 0If | Insert period and space |  | EDITOR | Editorials | [5 empty] | 2017-01-09 23:48 | EDITOR
9408 | Woojin Ahn | 225 | 1 | 27.5.2.6.2 | 173 | 45 | T | Y | 173.45 | 45 | 27.5.2.6.2 |  |  | Abhishek Patil |  |  | Is it possible for STAs to choose not participate UL OFDMA random access upon the reception of TF-R? | Allow STA to choose not to participate random access in which case the STA does not decrement its OBO |  | EDITOR | [6 empty] | 2017-01-10 17:19 | EDITOR
9409 | Woojin Ahn | 225 | 1 | 27.8.3 | 189 | 35 | T | Y | 189.35 | 35 | 27.8.3 |  |  | Jarkko Kneckt |  |  | OMI responder shall not transmit an action frame in HE MU PPDU to an OMI initiator with UL MU Disable subfield is set to 1 | As per comment |  | EDITOR | [6 empty] | 2017-01-10 17:45 | EDITOR
9410 | Woojin Ahn | 225 | 1 | 9.3.1.23 | 42 | 8 | E | Y | 42.08 | 8 | 9.3.1.23 | [5 empty] | GIAnd --> GI And | As per comment |  | EDITOR | Editorials | [5 empty] | 2017-01-09 23:48 | EDITOR
9411 | Woojin Ahn | 225 | 1 | 27.5.2.2.1 | 164 | 46 | E | Y | 164.46 | 46 | 27.5.2.2.1 | [5 empty] | (indicating a random access allocation).. --> Two periods | Remove a period |  | EDITOR | Editorials | [5 empty] | 2017-01-09 23:48 | EDITOR
9412 | Woojin Ahn | 225 | 1 | 10.22.2.8 | 133 | 25 | T | Y | 133.25 | 25 | 10.22.2.8 |  |  | Jayh Park |  |  | In the baseline, there are several exceptions that allows a STA to exceed the TXOP limit which can be avoided in HE BSS (regarding dynamic fragmentation). For better channel utilization of HE AP, the TXOP limit exception rules must be further clarified for HE STAs. | As per comment |  | EDITOR | [6 empty] | 2017-01-10 17:47 | EDITOR
9413 | Woojin Ahn | 225 | 1 | 27.3.2 | 152 | 52 | T | Y | 152.52 | 52 | 27.3.2 |  |  | Ming Gan |  |  | It is not allowed to generate a dynamic fragment from an MSDU of service class QoSNoAck, since it requires BA agreement. It is necessary to allow it for better efficiency | As per comment |  | EDITOR | [6 empty] | 2017-01-10 17:13 | EDITOR
9414 | Woojin Ahn | 225 | 1 | 27.2.2 | 150 | 57 | T | Y | 150.57 | 57 | 27.2.2 |  |  | Po-Kai Huang |  |  | If a STA is solicited by a Trigger Frame and the scheduled RU is considered busy by the UL MU CS mechanism, then the STA shall not transmit TB PPDU. Therefore the STA shall update its NAV as defined in the Trigger Frame. | As per comment |  | EDITOR | [6 empty] | 2017-01-10 17:28 | EDITOR
9415 | Woojin Ahn | 225 | 1 | 27.5.2.6.2 | 173 | 31 | T | Y | 173.31 | 31 | 27.5.2.6.2 |  |  | Abhishek Patil |  |  | A STA might receive both normal Beacon and Dual Beacon. If both of the two beacons included RAPS elements, the STA might reset its OBO and OCW twice. | If a STA receives a normal Beacon and a Dual beacon including RAPS elements, it shall initialize its OBO and OCW only for the normal Beacon |  | EDITOR | [6 empty] | 2017-01-10 17:19 | EDITOR
9416 | Woojin Ahn | 225 | 1 | 27.5.2.6.2 | 173 | 37 | T | Y | 173.37 | 37 | 27.5.2.6.2 |  |  | Abhishek Patil |  |  | Does an HE STA decrement its OBO for a random access RU that is not available? (e.g., MCS, BW constraints) | Please clarify |  | EDITOR | [6 empty] | 2017-01-10 17:19 | EDITOR
9417 | Woojin Ahn | 225 | 1 | 27.5.2.6.2 | 173 | 36 | T | Y | 173.36 | 36 | 27.5.2.6.2 |  |  | Abhishek Patil |  |  | Does a scheduled STA decrement its OBO if there exists other User Info Fields soliciting random access? | Please clarify |  | EDITOR | [6 empty] | 2017-01-10 17:19 | EDITOR
9418 | Woojin Ahn | 225 | 1 | 28.3.17.6.4 | 349 | 7 | T | Y | 349.07 | 7 | 28.3.17.6.4 |  |  | Bin Tian |  |  | In order to support BQR bitmap of 20MHz units, more granular PHY-CCA.indication primitives are necessary | Define more PHY-CCA.indication primitives |  | EDITOR | [6 empty] | 2017-01-10 16:59 | EDITOR
9419 | Xiaofei Wang | 225 | 1 | 10.3.2.4 | 114 | 51 | T | Y | 114.51 | 51 | 10.3.2.4 |  |  | Po-Kai Huang |  |  | The sentence "If the STA is an HE STA, the STA is a TXOP holder, and the frame is solicited by the STA, then the STA shall not update its NAV." is not well written and is confusing. It should be rephrased. | change the sentence "If the STA is an HE STA, the STA is a TXOP holder, and the frame is solicited by the STA, then the STA shall not update its NAV." into "If the STA is an HE STA and a TXOP holder, and if the received frame is solicited by the STA, then the STA shall not update its NAV." |  | EDITOR | [6 empty] | 2017-01-10 17:28 | EDITOR
9420 | Xiaofei Wang | 225 | 1 | 10.3.2.4 | 115 | 2 | T | Y | 115.02 | 2 | 10.3.2.4 |  |  | Po-Kai Huang |  |  | The RXVECTOR parameter TXOP_DURATION is not carried by the frame. Instead, RXVECTOR is generated by the receiving STA when receiving the frame. This sentence is not correct and should be rephrased. | change the phrase "the PPDU carrying the RXVECTOR parameter TXOP_DURATION" into "the PPDU that is associated with the RXVECTOR parameter TXOP_DURATION" |  | EDITOR | [6 empty] | 2017-01-10 17:28 | EDITOR
9421 | Xiaofei Wang | 225 | 1 | 10.3.2.4 | 114 | 62 | T | Y | 114.62 | 62 | 10.3.2.4 |  |  | Po-Kai Huang |  |  | Since this is for HE STAs, which NAV would the STA be updating? Also, since this is specifically for HE STAs, should this be clearly stated? | please revise and clearly indicate which NAV to update and this is for HE STAs only. |  | EDITOR | [6 empty] | 2017-01-10 17:28 | EDITOR
9422 | Xiaofei Wang | 225 | 1 | 10.3.2.4a | 115 | 50 | T | N | 115.5 | 50 | 10.3.2.4a | [5 empty] | It is unclear which "network situation" it is referring to. This sentence is also unnecessary. Please consider to remove or rephrase. | Remove this sentence. | [8 empty] | 2017-01-09 09:43
9423 | Xiaofei Wang | 225 | 1 | 10.3.2.8a.1 | 116 | 29 | T | Y | 116.29 | 29 | 10.3.2.8a.1 |  |  | Po-Kai Huang |  |  | why is "scheduled" used in "scheduled HE trigger-based PPDU"? This "scheduled" seems to be unnecessary and should be removed. Especially since "scheduled" is not mentioned anywhere else in the figure or title. | remove "scheduled" |  | EDITOR | [6 empty] | 2017-01-10 17:29 | EDITOR
9424 | Xiaofei Wang | 225 | 1 | 10.3.2.8a.2 | 116 | 55 | T | Y | 116.55 | 55 | 10.3.2.8a.2 |  |  | Po-Kai Huang |  |  | It is strange to start the MU-RTS procedure by stating what the MU-RTS should not request a STA to send a CTS frame in a 20 MHz channel not occupied by the PPDU. Such a ""not doing something" comment normally follows the positive normative behavior. Such a normative behavior should be added. | add description first on the normative procedure on MU-RTS should request responding CTS to transmit on certain resources at the beginning of the paragraph. Or alternatively, change the order of the two sentences of this paragraph. |  | EDITOR | [6 empty] | 2017-01-10 17:29 | EDITOR
9425 | Xiaofei Wang | 225 | 1 | 10.3.2.8a.2 | 117 | 5 | T | Y | 117.05 | 5 | 10.3.2.8a.2 |  |  | Po-Kai Huang |  |  | It is unclear which STA "the recipient" is of the MU-RTS, it should be changed to "a recipient". | change "the recipient" to "a recipient" or to "one or more recipients" |  | EDITOR | [6 empty] | 2017-01-10 17:29 | EDITOR
9426 | Xiaofei Wang | 225 | 1 | 10.3.2.8a.2 | 117 | 6 | T | Y | 117.06 | 6 | 10.3.2.8a.2 |  |  | Po-Kai Huang |  |  | A CTS is not a "successful response" to a MU-RTS, rather, it is a valid response, showing that the transmission of the MU-RTS has succeeded. This sentence needs revision to make it correct. | change the phrase "as successful response" into "as a valid response" |  | EDITOR | [6 empty] | 2017-01-10 17:29 | EDITOR
9427 | Xiaofei Wang | 225 | 1 | 10.3.2.8a.2 | 117 | 11 | T | Y | 117.11 | 11 | 10.3.2.8a.2 |  |  | Po-Kai Huang |  |  | Would a MU-RTS be carried in HE Trigger-based PPDU? If not, it should be stated here together with HE MU PPDU. | add "or in an HE Trigger-Based PPDU" before the period if MU-RTS is also not carried in a HE Trigger-Based PPDU. |  | EDITOR | [6 empty] | 2017-01-10 17:29 | EDITOR
9428 | Xiaofei Wang | 225 | 1 | 10.3.2.8a.3 | 117 | 25 | T | Y | 117.25 | 25 | 10.3.2.8a.3 |  |  | Po-Kai Huang |  |  | If RU allocation in a MU-RTS to a STA is limited to only "primary 20 MHz channel, primary 40 MHz channel, primary 80 MHz channel, 160 MHz channel, or 80+80 MHz channel." and a STA is not allowed to transmit a CTS if any of the 20 MHz channel is busy, then how would punctured transmissions be supported? For example, when the secondary 20 MHz channel is not used in non-contiguous transmissions? | Allow STAs to transmit CTS in response to a MU-RTS on each of 20 MHz channels that is not busy. |  | EDITOR | [6 empty] | 2017-01-10 17:29 | EDITOR
9429 | Xiaofei Wang | 225 | 1 | 10.3.2.10.3 | 121 | 55 | T | Y | 121.55 | 55 | 10.3.2.10.3 | [5 empty] | The sentence "A STA may use a BlockAckReq frame to solicit the acknowledgment frame(s), to whom the STA sent the QoS Data frame(s) with Ack Policy subfield equal to Block Ack or from whom the STA did not receive the immediate acknowledgement frames after sending QoS Data frame(s) in a HE trigger-based PPDU with Ack Policy subfield equal to Normal Ack or Impilcit BAR." is confusing and not clear. It should be rewritten. Also "impilcit" is spelled wrong. | change the sentence "A STA may use a BlockAckReq frame to solicit the acknowledgment frame(s), to whom the STA sent the QoS Data frame(s) with Ack Policy subfield equal to Block Ack or from whom the STA did not receive the immediate acknowledgement frames after sending QoS Data frame(s) in a HE trigger-based PPDU with Ack Policy subfield equal to Normal Ack or Impilcit BAR." into " A STA may send a BlockAckReq frame to solicit the acknowledgment frame(s) from a STA, to whom it sent the QoS Data frame(s) with Ack Policy subfield equal to Block Ack. A STA may send a BlockAckReq frame to solicit the acknowledgement frame(s) from a STA if it did not receive the immediate acknowledgement frames after sending QoS Data frame(s) in a HE trigger-based PPDU with Ack Policy subfield equal to Normal Ack or Implicit BAR." | [8 empty] | 2017-01-09 09:43
9430 | Xiaofei Wang | 225 | 1 | 10.9 | 127 | 15 | T | Y | 127.15 | 15 | 10.9 | [5 empty] | The sentence "The HE variant HT Control field carried in the frame may contain a Control subfield supported by the intended receiver that has:" is not clear and confusing. | Change the sentence "The HE variant HT Control field carried in the frame may contain a Control subfield supported by the intended receiver that has:" into "The HE variant HT Control field carried in a frame may contain a Control subfield that has:" | [8 empty] | 2017-01-09 09:43
9431 | Xiaofei Wang | 225 | 1 | 10.22.2.2 | 130 | 1 | T | Y | 130.01 | 1 | 10.22.2.2 |  |  | Jayh Park |  |  | there is no difference in behavior regardless whether the STA has received the acknowledgement in response to MPDU sent in HE TB PPDU, is this correct? If so, there is no need to have two paragraphs. It would be more clear to have one paragraph describing the normative behavior after a STA transmits MPDU in HE TB PPDU, and states clearly that regardless of whether the STA has received acknowledgement. | Check whether the normative behavior is correct regardless whether the STA has successfully received acknowledgement. If the normative behavior is correct, then combine the two paragraphs together. |  | EDITOR | [6 empty] | 2017-01-10 17:47 | EDITOR
9432 | Xiaofei Wang | 225 | 1 | 10.22.2.7 | 132 | 1 | T | Y | 132.01 | 1 | 10.22.2.7 |  |  | Jayh Park |  |  | The sentence "A Trigger frame or a frame carrying an UL MU Response Scheduling A-Control subfield followed after SIFS by the requested immediate response" is not clear and should be rephrased. | Change the sentence "A Trigger frame or a frame carrying an UL MU Response Scheduling A-Control subfield followed after SIFS by the requested immediate response" into "A Trigger frame or a frame carrying an UL MU Response Scheduling A-Control subfield followed by the requested immediate response transmitted after SIFS" |  | EDITOR | [6 empty] | 2017-01-10 17:47 | EDITOR
9433 | Xiaofei Wang | 225 | 1 | 10.43.1 | 137 | 47 | E | Y | 137.47 | 47 | 10.43.1 | [5 empty] | "tha" should be "that" | change "tha" to "that" |  | EDITOR | Editorials | [5 empty] | 2017-01-09 23:48 | EDITOR
9434 | Xiaofei Wang | 225 | 1 | 10.43.1 | 137 | 57 | E | Y | 137.57 | 57 | 10.43.1 | [5 empty] | In Table 10-19a, there are track changes, although the table is inserted as a completely new table. It is rather confusing, is this a redlined version or just these changes indicated by track change is by mistake? | remove all track changes in Table 10-19a |  | EDITOR | Editorials | [5 empty] | 2017-01-09 23:48 | EDITOR
9435 | Xiaofei Wang | 225 | 1 | 10.43.1 | 137 | 57 | T | Y | 137.57 | 57 | 10.43.1 | [5 empty] | The TWT Setup exchange comment interpretation shown in Table 10-19a seems to be overly complicated and should be simplified. Otherwise, it can lead to very complicated implementation. | simplify the TWT setup exchange procedure to ensure it is simple, straightforward. | [8 empty] | 2017-01-09 09:43
9436 | Xiaofei Wang | 225 | 1 | 27.1 | 149 | 10 | T | Y | 149.1 | 10 | 27.1 | [5 empty] | the language of "banned" seems not appropriate for specification language and should be revised. | change the sentence into "HE STAs shall not use HCCA and the TSPEC mechanism.". | [8 empty] | 2017-01-09 09:43
9437 | Xiaofei Wang | 225 | 1 | 27.1 | 149 | 10 | T | Y | 149.1 | 10 | 27.1 | [5 empty] | The introduction section should contain descriptions and summaries for HE MAC instead of banning of certain behavior. Such descriptions and summaries should be added. | Provide descriptions and summaries for HE MAC in this section. | [8 empty] | 2017-01-09 09:43
9438 | Xiaofei Wang | 225 | 1 | 27.2.1 | 149 | 16 | T | Y | 149.16 | 16 | 27.2.1 |  |  | Kaiying Lv |  |  | frame detection doesn't belong to a section called Channel Access. This section should be moved to become a separate section. | Move this section to be a separate section since frame detection doesn't belong in a section called channel access |  | EDITOR | [6 empty] | 2017-01-10 17:26 | EDITOR
9439 | Xiaofei Wang | 225 | 1 | 27.2.1 | 149 | 30 | E | Y | 149.3 | 30 | 27.2.1 | [5 empty] | "to which" is incorrect and should be changed to "with which" | change "to which" to "with which" |  | EDITOR | Editorials | [5 empty] | 2017-01-09 23:48 | EDITOR
9440 | Xiaofei Wang | 225 | 1 | 27.2.1 | 149 | 58 | E | Y | 149.58 | 58 | 27.2.1 | [5 empty] | "to which" is incorrect and should be changed to "with which" | change "to which" to "with which" |  | EDITOR | Editorials | [5 empty] | 2017-01-09 23:48 | EDITOR
9441 | Xiaofei Wang | 225 | 1 | 27.2.1 | 149 | 62 | E | Y | 149.62 | 62 | 27.2.1 | [5 empty] | "to which" is incorrect and should be changed to "with which" | change "to which" to "with which" |  | EDITOR | Editorials | [5 empty] | 2017-01-09 23:48 | EDITOR
9442 | Xiaofei Wang | 225 | 1 | 27.2.2 | 151 | 50 | T | Y | 151.5 | 50 | 27.2.2 |  |  | Po-Kai Huang |  |  | There are no rules in Section 10.4.3.3 regarding setting or resetting the intra-BSS NAV or basic NAV, which are newly defined in 11ax, the reference is incorrect and should be rephrased. | Correct the reference to 10.4.3.3 or add additional text in section 10.4.3.3 regarding setting and resetting intra-BSS NAV or basic NAV. |  | EDITOR | [6 empty] | 2017-01-10 17:28 | EDITOR
9443 | Xiaofei Wang | 225 | 1 | 27.4.1 | 157 | 48 | T | Y | 157.48 | 48 | 27.4.1 |  |  | George Cherian |  |  | "BlockAck" is missing after "Multi-STA". | insert "BlockAck" after "received Multi-STA" |  | EDITOR | [6 empty] | 2017-01-10 17:12 | EDITOR
9444 | Xiaofei Wang | 225 | 1 | 27.4.1. | 158 | 11 | T | Y | 158.11 | 11 | 27.4.1. |  |  | George Cherian |  |  | The sentence "If an HE AP does not receive an HE Capabilities element with the Rx Control Frame To MultiBSS set to 1 from a STA, then the HE AP shall not send a Multi-STA Block Ack frame whose destination STAs associate with more than one APs to the STA." is not clear and very confusing; not sure which normative behavior it is describing. | Please clarify and rephrase the sentence so that it is clear which normative behavior it is describing. |  | EDITOR | [6 empty] | 2017-01-10 17:12 | EDITOR
9445 | Xiaofei Wang | 225 | 1 | 27.4.1 | 158 | 16 | T | Y | 158.16 | 16 | 27.4.1 |  |  | George Cherian |  |  | It is unclear what the HE non-AP STA is responding to? Is it a MU-BAR? Such behavior needs to clearly stated. | Please provide missing trigger to which the HE non-AP STA is responding to. |  | EDITOR | [6 empty] | 2017-01-10 17:12 | EDITOR
9446 | Xiaofei Wang | 225 | 1 | 27.4.2 | 158 | 25 | T | Y | 158.25 | 25 | 27.4.2 |  |  | George Cherian |  |  | It is unclear what "a recipient" is receiving; a recipient of a data frame, control frame, management frame, or beacon? Lack of description of such a recipient is confusing and impact the clarity of the described normative behavior | please provide clarification of this sentence so that the normative behavior is clear. |  | EDITOR | [6 empty] | 2017-01-10 17:12 | EDITOR
9447 | Xiaofei Wang | 225 | 1 | 27.4.2 | 158 | 33 | T | Y | 158.33 | 33 | 27.4.2 |  |  | George Cherian |  |  | is the limitation of Multi-STA BlockAck frame contains only one Per STA info for both all ACK context, regardless whether all MPDUs are successfully received? The normative behavior is not clear as stated by the text | please clarify and rephrase the sentence |  | EDITOR | [6 empty] | 2017-01-10 17:12 | EDITOR
9448 | Xiaofei Wang | 225 | 1 | 27.5.2.6.2 | 173 | 45 | T | Y | 173.45 | 45 | 27.5.2.6.2 |  |  | Abhishek Patil |  |  | The current random access procedure requires the STA to choose a second random number to select a random access RU to transmit when the STA already uses a first random number to determine that it can conduct random access. Using a second random number is redundant; since the first random number is sufficient to determine both whether the STA is allowed to conduct random access and which RU to use. OBO counter can be used to choose RU if the OBO counter is smaller than the number of RUs assigned to AID value 0 | Simplify the random access procedure by using use just the OBO counter for both determination whether a STA is allowed to conduct random access and which RU to use for random access. |  | EDITOR | [6 empty] | 2017-01-10 17:19 | EDITOR
9449 | Xiaofei Wang | 225 | 1 | 27.5.2.6.2 | 173 | 46 | E | Y | 173.46 | 46 | 27.5.2.6.2 | [5 empty] | A period sign is missing between 0 and If. | Change "0If" to "0. If" |  | EDITOR | Editorials | [5 empty] | 2017-01-09 23:48 | EDITOR
9450 | Xiaofei Wang | 225 | 1 | 27.5.2.7 | 174 | 24 | T | Y | 174.24 | 24 | 27.5.2.7 |  |  | Abhishek Patil |  |  | There is no detailed procedure and normative behavior for NDP feedback and how to use them. | Either adding more details on NDP feedback procedure or remove this section |  | EDITOR | [6 empty] | 2017-01-10 17:19 | EDITOR
9451 | Xiaofei Wang | 225 | 1 | 27.5.2.1 | 164 | 14 | T | Y | 164.14 | 14 | 27.5.2.1 |  |  | Abhishek Patil |  |  | there is no definition of 'UL OFDMA PPDU' | Define UL OFDMA PPDU or use other defined terminology. |  | EDITOR | [6 empty] | 2017-01-10 17:19 | EDITOR
9452 | Xiaofei Wang | 225 | 1 | 27.5.2.1 | 164 | 24 | T | Y | 164.24 | 24 | 27.5.2.1 |  |  | Abhishek Patil |  |  | there is no definition of 'UL OFDMA PPDU' | Define UL OFDMA PPDU or use other defined terminology |  | EDITOR | [6 empty] | 2017-01-10 17:19 | EDITOR
9453 | Xiaofei Wang | 225 | 1 | 27.5.1.1 | 162 | 56 | E | Y | 162.56 | 56 | 27.5.1.1 | [5 empty] | With' should not be capitalized and should be 'with' | Replace 'With' with 'with' |  | EDITOR | Editorials | [5 empty] | 2017-01-09 23:48 | EDITOR
9454 | Xiaofei Wang | 225 | 1 | 27.5.1.1 | 162 | 56 | T | Y | 162.56 | 56 | 27.5.1.1 |  |  | Zhou Lan |  |  | There is no definition of "UL OFDMA with MIMO PPDU" | Either define "UL OFDMA with MIMO PPDU" or use other defined terminology |  | EDITOR | [6 empty] | 2017-01-10 17:20 | EDITOR
9455 | Xiaofei Wang | 225 | 1 | 27.5.1.1 | 162 | 58 | E | Y | 162.58 | 58 | 27.5.1.1 | [5 empty] | With' should not be capitalized and should be 'with' | Replace 'With' with 'with' |  | EDITOR | Editorials | [5 empty] | 2017-01-09 23:48 | EDITOR
9456 | Xiaofei Wang | 225 | 1 | 27.5.2.2.2 | 165 | 56 | T | Y | 165.56 | 56 | 27.5.2.2.2 |  |  | Abhishek Patil |  |  | The Note is about how to set RA address in Trigger based PPDUs and it seems to be unrelated to the text above, which is on the setting of the trigger frame. It should be removed or moved to the related sections. | Remove the Note |  | EDITOR | [6 empty] | 2017-01-10 17:19 | EDITOR
9457 | Xiaofei Wang | 225 | 1 | 27.5.1 | 162 | 44 | T | Y | 162.44 | 44 | 27.5.1 |  |  | Zhou Lan |  |  | There are two occurrence of "STA" in this sentence, it is unclear to which "the STA" is referring. Please rephrase and clarify. | Change the sentence "An AP shall not transmit to a STA an HE MU PPDU with the HE-SIG-B allocating spatial streams to more than one recipient STA, unless the STA sets the Downlink MU-MIMO On Partial Bandwidth Rx subfield of the HE Capabilities element to 1." into "Unless a STA sets the Downlink MU-MIMO On Partial Bandwidth Rx subfield of the HE Capabilities element to 1, an AP shall not transmit to that STA an HE MU PPDU with the HE-SIG-B allocating spatial streams to more than one recipient STA." |  | EDITOR | [6 empty] | 2017-01-10 17:20 | EDITOR
9458 | Xiaofei Wang | 225 | 1 | 27.16.2 | 206 | 24 | T | Y | 206.24 | 24 | 27.16.2 |  |  | Abhishek Patil |  |  | It may be possible that an OBSS using the same BSS Color may be only visible to STAs, but may or may not be visible to the AP. A mechanism is needed for a STA to report a visible OBSS with the same BSS Color to its AP. The AP may then make decisions whether to change the BSS Color. | Provide a mechanism for STAs to report to AP an OBSS that is visible to the STAs that uses the same BSS Color as the AP that the STAs are associated with. |  | EDITOR | [6 empty] | 2017-01-10 17:35 | EDITOR
9459 | Xiaofei Wang | 225 | 1 | 27.9.2.1 | 190 | 19 | T | Y | 190.19 | 19 | 27.9.2.1 |  |  | Sean Coffey |  |  | In the procedure stated for spatial reuse, a STA should not ignore any CTS frames, even if it is below OBSS_PD. The OBSS STA may be at the edge of its BSS, and any transmissions may easily destroy its receptions from its AP, being either HE MU PPDU or HE/legacy SU PPDU. | revise the spatial reuse procedure, to at least obey CTS, which may be a part of MU-RTS/CTS exchange or RTS/CTS exchange. |  | EDITOR | [6 empty] | 2017-01-10 17:06 | EDITOR
9460 | Xiaofei Wang | 225 | 1 | 27.9.2.1 | 190 | 50 | T | Y | 190.5 | 50 | 27.9.2.1 |  |  | Sean Coffey |  |  | This sentence seems to be out of place; it may be a wrongly formatted title. | remove this sentence or provide the correct formatting. |  | EDITOR | [6 empty] | 2017-01-10 17:06 | EDITOR
9461 | Xiaofei Wang | 225 | 1 | 27.9.2.1 | 190 | 36 | T | Y | 190.36 | 36 | 27.9.2.1 |  |  | Sean Coffey |  |  | When should a STA issue a PHYCCARESET.request if the received PPDU is a legacy STA? The normative behavior seems to be lacking. | provide normative behavior on when the PHYCCARESET.request should be issued for legacy PPDUs. |  | EDITOR | [6 empty] | 2017-01-10 17:06 | EDITOR
9462 | Xiaofei Wang | 225 | 1 | 28.3.10.7.2 | 274 | 10 | T | Y | 274.1 | 10 | 28.3.10.7.2 |  |  | Ron Porat |  |  | This note is another form of TBD and should not be in Draft 1.0. Either provide detailed procedures for SRP or remove entirely. | provide detailed procedure for SRP or remove entirely. |  | EDITOR | [6 empty] | 2017-01-10 16:51 | EDITOR
9463 | Xiayu Zheng | 225 | 1 | 28.3.15.1 | 343 | 17 | E | Y | 343.17 | 17 | 28.3.15.1 | [5 empty] | In Equation (28-121), the sub-index for Q_k,N_user-1 should be corrected as Q_k,N_user,r -1 | As in comment |  | EDITOR | Editorials | [5 empty] | 2017-01-09 23:48 | EDITOR
9464 | Xiayu Zheng | 225 | 1 | 28.3.15.2 | 343 | 59 | E | Y | 343.59 | 59 | 28.3.15.2 | [5 empty] | The index of the angle phi(k,v), should be corrected to phi(k,u) for the Beamformee u | As in comment |  | EDITOR | Editorials | [5 empty] | 2017-01-09 23:48 | EDITOR
9465 | Xiayu Zheng | 225 | 1 | 28.3.15.2 | 344 | 8 | E | Y | 344.08 | 8 | 28.3.15.2 | [5 empty] | The index of the angle phi(k,v), should be corrected to phi(k,u) for the Beamformee u | As in comment |  | EDITOR | Editorials | [5 empty] | 2017-01-09 23:48 | EDITOR
9466 | xun yang | 225 | 1 | 27.5.1.3 | 163 | 20 | T | Y | 163.2 | 20 | 27.5.1.3 |  |  | Zhou Lan |  |  | "A non-AP STA with A-BQR Support subfield of its HE Capabilities element equal to 1 delivers bandwidth query reports (BQRs) to assist the AP in allocating DL MU and UL MU resources in an efficient way." But this sentence is under the subclause of "HE bandwidth query report operation for DL MU". Then it is confusing that BQR is only for DL MU or it can be used for both DL MU and UL MU. | Please clarify. |  | EDITOR | [6 empty] | 2017-01-10 17:20 | EDITOR
9467 | xun yang | 225 | 1 | 27.5.1.3 | 163 | 20 | T | Y | 163.2 | 20 | 27.5.1.3 |  |  | Zhou Lan |  |  | "A non-AP STA with A-BQR Support subfield of its HE Capabilities element equal to 1 delivers bandwidth query reports (BQRs) to assist the AP in allocating DL MU and UL MU resources in an efficient way." "Asist" here is not clear. How does BQR information "asist" AP allocate the MU resources? | Please clarify. |  | EDITOR | [6 empty] | 2017-01-10 17:20 | EDITOR
9468 | xun yang | 225 | 1 | 27.5.1.3 | 163 | 35 | T | Y | 163.35 | 35 | 27.5.1.3 |  |  | Zhou Lan |  |  | Can AP solicit BQR more than one time by sending BQRP variant trigger frame? Consider the case that the availabe channels at the triggered STAs are few or the primary 20MHz is not available at all the triggered STAs, is it allowed that AP sending trigger to other STAs to know channel availability of them? | Please clarify. |  | EDITOR | [6 empty] | 2017-01-10 17:20 | EDITOR
9469 | xun yang | 225 | 1 | 28.3.10.1 | 267 | 41 | T | Y | 267.41 | 41 | 28.3.10.1 | [5 empty] | "The HE portion of HE format preamble consists of pre-HE modulated fields and HE modulated fields. The HE modulated fields consist of HE-STF, HE-LTF and Data fields." Does this mean the HE portion of HE format preamble includes data fields? How can the preamble includes data fields? | Please clarify. | [8 empty] | 2017-01-09 09:43
9470 | xun yang | 225 | 1 | 9.3.1.23 | 42 | 32 | T | Y | 42.32 | 32 | 9.3.1.23 |  |  | Raja Banerjea |  |  | There is no definition of each subfield of Trigger variant. | Please define each subfield of trigger variant to make them clear somewhere. |  | EDITOR | [6 empty] | 2017-01-10 17:08 | EDITOR
9471 | xun yang | 225 | 1 | 10.3.2.10.2 | 119 | 23 | T | Y | 119.23 | 23 | 10.3.2.10.2 | [5 empty] | "A non-AP STA that is the recipient, within an HE MU PPDU, of a QoS Data frame or QoS Null frame that solicits an immediate response with Ack Policy equal to MU Ack in the QoS Control field, of an MU-BAR frame, or of an MMPDU that solicits an immediate response, shall send the immediate response according to the scheduling information defined by the UL trigger information that is carried either in the Trigger frame(s) or UL MU Response Scheduling A-Control field." Is the immediate response in OFDMA only? | Please clarify. | [8 empty] | 2017-01-09 09:43
9472 | xun yang | 225 | 1 | 10.28 | 136 | 18 | T | Y | 136.18 | 18 | 10.28 |  |  | Jarkko Kneckt |  |  | Is HE MU PPDU allowed to be transmit by AP in RDP initiated by non-AP STA? Is HE trigger-based PPDU allowed to be triggered by AP in RDP initiated by non-AP STA? | It is natural to follow 11ac to allow AP to transmit HE MU PPDU or trigger HE trigger-based PPDU in RDP initiated by non-AP STA. |  | EDITOR | [6 empty] | 2017-01-10 17:45 | EDITOR
9473 | xun yang | 225 | 1 | 9.3.1.23 | 47 | 61 | T | Y | 47.61 | 61 | 9.3.1.23 |  |  | Raja Banerjea |  |  | What is the definition of "max TF MAC Padding Duration"? Where is this parameter from at the Tx side? | Please clarify. |  | EDITOR | [6 empty] | 2017-01-10 17:08 | EDITOR
9474 | xun yang | 225 | 1 | 9.3.1.23 | 48 | 5 | T | Y | 48.05 | 5 | 9.3.1.23 |  |  | Raja Banerjea |  |  | In HE PPDU, Padding field of trigger frame is not necessary if there is PE at the end of HE PPDU or EOF paddings in AMPDU. | Please clarify that padding field is not necessary or how to pad is an implementation issue in HE PPDU. |  | EDITOR | [6 empty] | 2017-01-10 17:08 | EDITOR
9475 | xun yang | 225 | 1 | 9.2.4.5.4 | 20 | 49 | E | Y | 20.49 | 49 | 9.2.4.5.4 | [5 empty] | The procedure should be defined in 10.3.2.10.2. The title of 10.3.2.10.2 should be "Acknowledgement procedure for DL MU PPDU in MU format" | Make the changes accordingly. |  | EDITOR | Editorials | [5 empty] | 2017-01-09 23:48 | EDITOR
9476 | xun yang | 225 | 1 | 9.3.1.3 | 33 | 1 | T | Y | 33.01 | 1 | 9.3.1.3 | [5 empty] | For simultaneous CTS (MU RTS/CTS procedure), the CTS transmitted by non-AP STA shall be the same. However, the values of several subfields in Frame Control of CTS are unclear, e.g., power management subfield is reserved, no text on how to set More Data field, etc.This does not matter when CTS is transmitted one by one; but different values will causes interference when these CTSs are transmited simultaneously. | Please ensure that all the CTS frame are the same when they are triggered by MU-RTS. | [8 empty] | 2017-01-09 09:43
9477 | xun yang | 225 | 1 | 27.5.2.7 | 174 | 21 | T | Y | 174.21 | 21 | 27.5.2.7 |  |  | Abhishek Patil |  |  | There is no definition of NDP feedback, e.g., no format of NDP feedback, no procedure of its transmission, no text on how it works, etc. | Please add text to make the concept clear. |  | EDITOR | [6 empty] | 2017-01-10 17:19 | EDITOR
9478 | xun yang | 225 | 1 | 27.5.2.2.2 | 167 | 12 | T | Y | 167.12 | 12 | 27.5.2.2.2 |  |  | Abhishek Patil |  |  | "The AP may assign any value in the AC Preference Level subfield in the Trigger Dependent User Info field for an HE STA identified by the AID12 subfield of the User Info field of a Basic Trigger frame". Since trigger can be sent in any AC, it is possible that AP use any AC to contend the channel, and use trigger another AC in the UL transmissions. That is, the primary AC in AP's TXOP is not the AC of the TXOP. Not sure if there is any unfair issue. | It is safer to limit the preferred AC field in trigger to be the AC in which the trigger is sent to contend the channel. |  | EDITOR | [6 empty] | 2017-01-10 17:19 | EDITOR
9479 | xun yang | 225 | 1 | 9.4.2.218.2 | 76 | 42 | E | Y | 76.42 | 42 | 9.4.2.218.2 | [5 empty] | B22 should be "MU Cascading Support" | As in the comment. |  | EDITOR | Editorials | [5 empty] | 2017-01-09 23:48 | EDITOR
9480 | xun yang | 225 | 1 | 10.3.1 | 113 | 45 | T | Y | 113.45 | 45 | 10.3.1 | [5 empty] | Is MU-RTS under control of dot11RTSThreshold? If yes, please add the related text; if not, please clarify which parameter to control MU-RTS. | As in the comment. | [8 empty] | 2017-01-09 09:43
9481 | xun yang | 225 | 1 | 10.3.2.8a.1 | 116 | 37 | T | Y | 116.37 | 37 | 10.3.2.8a.1 |  |  | Po-Kai Huang |  |  | What is TB in Figure 10-9b? | Change to the name consitent with other parts of the draft. |  | EDITOR | [6 empty] | 2017-01-10 17:29 | EDITOR
9482 | Yan Zhang | 225 | 1 | 9.3.1.23 | 44 | 44 | T | Y | 44.44 | 44 | 9.3.1.23 |  |  | Raja Banerjea |  |  | In Table 9-25e AP Tx Power subfield encoding, Values 0 to 61 maps to -20dBm to 40dBm cannot be one to one mapping. It should be Values 0 to 60 maps to -20dBm to 40dBm. | As in comment |  | EDITOR | [6 empty] | 2017-01-10 17:08 | EDITOR
9483 | Yan Zhang | 225 | 1 | 9.3.1.23 | 47 | 35 | T | Y | 47.35 | 35 | 9.3.1.23 |  |  | Raja Banerjea |  |  | In Table 9-25g Target RSSI subfield encoding, Values 0 to 90 maps to -100dBm to -20dBm contradicts with PHY motion #156. It says that values 0 to 90 maps to -110dBm to 20dBm. | As in comment |  | EDITOR | [6 empty] | 2017-01-10 17:08 | EDITOR
9484 | Yan Zhang | 225 | 1 | 28.3.9 | 266 | 53 | T | Y | 266.53 | 53 | 28.3.9 |  |  | Hongyuan Zhang |  |  | Sentence "Note that the multiplication matrices Ak_HE-LTF are included in the calculation of X(iseg,m)_k,r,u for the HE-STF and HE-LTF fields" is not completely accurate. The multiplication matrices Ak_HE-LTF should not included in the calculation of X(iseg,m)_k,r,u for HE-STF. | Change to "Note that the multiplication matrices Ak_HE-LTF are included in the calculation of X(iseg,m)_k,r,u for HE-LTF field". |  | EDITOR | [6 empty] | 2017-01-10 16:48 | EDITOR
9485 | Yan Zhang | 225 | 1 | 28.3.10.10 | 313 | 23 | T | Y | 313.23 | 23 | 28.3.10.10 |  |  | Hongyuan Zhang |  |  | TGI in equations (28-58) should be replaced by TGI,HE-LTF. TGI is not defined. | As in comment |  | EDITOR | [6 empty] | 2017-01-10 16:48 | EDITOR
9486 | Yan Zhang | 225 | 1 | 28.3.10.10 | 313 | 38 | T | Y | 313.38 | 38 | 28.3.10.10 |  |  | Hongyuan Zhang |  |  | TGI in equations (28-59) should be replaced by TGI,HE-LTF. TGI is not defined. | Either define the PHY mechanism for NDP feedback report, or remove this subclause and other related placehodlers. |  | EDITOR | [6 empty] | 2017-01-10 16:48 | EDITOR
9487 | Yan Zhang | 225 | 1 | 28.3.10.4 | 270 | 14 | T | Y | 270.14 | 14 | 28.3.10.4 |  |  | Hongyuan Zhang |  |  | TGI,LegacyPreamble in equations (28-10) should be replaced by TGI,L-LTF, which is double value of TGI,LegacyPreamble. | Replace TGI,LegacyPreamble in equation (28-10) to TGI,L-LTF. |  | EDITOR | [6 empty] | 2017-01-10 16:48 | EDITOR
9488 | Yan Zhang | 225 | 1 | 28.3.12 | 339 | 25 | T | Y | 339.25 | 25 | 28.3.12 |  |  | Sungeun Lee |  |  | In Table 28-39 Pre-FEC Padding Factor subfield encoding, bxx did not specify which bit is LSB and which bit is MSB. This may not be clear enough for all spec readers. Please specify it | Replace "b" with "B1B0". |  | EDITOR | [6 empty] | 2017-01-10 17:59 | EDITOR
9489 | Yan Zhang | 225 | 1 | 28.3.10.10 | 302 | 5 | T | Y | 302.05 | 5 | 28.3.10.10 |  |  | Hongyuan Zhang |  |  | HELTF4x,TGI1,Data is missing from "The optional combinations of HE-LTF mode and GI duration" | Add a new bullet 4xLTF, TGI1,Data for HE SU PPDU or HE SU extended PPDU or HE MU PPDU |  | EDITOR | [6 empty] | 2017-01-10 16:48 | EDITOR
9490 | Yan Zhang | 225 | 1 | 28.4.2 | 371 | 58 | T | Y | 371.58 | 58 | 28.4.2 | [5 empty] | "TPE is given by Equation (28-113)." quoted wrong equation. It should be Equation (28-117). | Replace (28-113) with (28-117) | [8 empty] | 2017-01-09 09:43
9491 | Yanchun Li | 225 | 1 | 27.2.3 | 152 | 10 | T | Y | 152.1 | 10 | 27.2.3 |  |  | Laurent Cariou |  |  | When AP has acknowledged STA's uplink buffer status report (BSR), AP will allocate trigger based transmission resource to this STA soon. Similar to the current case that STA slow down its EDCA contention after being provided trigger-based UL transmission opportunity, STA shall also slow down its EDCA contention and use MU EDCA Parameter Set after uplink BSR. Otherwise, there will be too many legacy SU transmissions. And the whole system performance just degrades to legacy SU system. It will be hard for AP to organize MU transmission. Actually, 11ax shall take advantage from MU transmission as much as possible. | Insert condition "that receives an immediate response from the AP for the transmitted BSR" to the paragraph. The paragraph is changed to: An UL MU capable non-AP HE STA that receives a Basic Trigger frame that contains a Per User Info field with the AID of the STA, and that receives an immediate response from the AP for the transmitted Trigger based PPDU, or that receives an immediate response from the AP for the transmitted BSR, shall update its CWmin[AC], CWmax[AC], AIFSN[AC] and HEMUEDCATimer[AC] state variables to the values contained in the most recently received MU EDCA Parameter Set element sent by the AP to which the STA is associated, for all the ACs from which QoS Data frames were transmitted in the HE trigger-based PPDU. |  | EDITOR | [6 empty] | 2017-01-10 17:32 | EDITOR
9492 | Yanchun Li | 225 | 1 | 10.3.2.8 | 115 | 63 | T | Y | 115.63 | 63 | 10.3.2.8 |  |  | Po-Kai Huang |  |  | Current MU-RTS/CTS uses a fundamental assumption that a STA only need to have available 20MHz channel set which is a subset of AP's available 20MHz channel set. It considers the case of AP initiated RTS. It lacks the consideration over the case that, STA may also initiate RTS which occupies a subset of AP's available 20MHz channels. Without considering this case, the adavantage of MU transmission can't be full utilized and the system proformance will be degraded. On receiving RTS from HE-STA, AP shall be able to reply with CTS to occupy AP's available 20MHz/40MHz/80MHz/160MHz. Then AP can to RDG to trigger MU transmission. | Insert "On receiving RTS from HE-STA, AP shall be able to reply with CTS to occupy AP's available 20MHz/40MHz/80MHz/160MHz. Then AP can to RDG to trigger MU transmission." |  | EDITOR | [6 empty] | 2017-01-10 17:29 | EDITOR
9493 | Yanchun Li | 225 | 1 | 27.5.2.6.2 | 173 | 48 | T | Y | 173.48 | 48 | 27.5.2.6.2 |  |  | Abhishek Patil |  |  | "If the selected RU is considered busy as a result of either physical or virtual carrier sensing, then the HE STA shall not transmit its HE trigger-based PPDU in the randomly selected RU and it randomly selects any one of the RUs that are assigned to AID value 0 in the subsequent Trigger frame." It will cause both the STAs finishing backoff in next trigger and current trigger to contend for random access RUs in next trigger. The over-crowd attempts cause low channel access efficiency. | Change this sentense to: If the selected RU is considered busy as a result of either physical or virtual carrier sensing, then the HE STA shall transmit its HE trigger-based PPDU in the randomly selected idle RU or it backoffs again and randomly selects any one of the RUs that are assigned to AID value 0 in the subsequent Trigger frame. |  | EDITOR | [6 empty] | 2017-01-10 17:19 | EDITOR
9494 | Yanchun Li | 225 | 1 | 9.3.1.23.5 | 51 | 26 | T | Y | 51.26 | 26 | 9.3.1.23.5 |  |  | Raja Banerjea |  |  | "the Trigger Dependent User Info field is not present" causes degraded trigger based UL random access performance. 11ax is designed to work under high dense environment with large number of STAs which have diverse application demands. When BSRP variant Trigger frame triggers random access BSRs, the BSR from the STA with high priority AC shall not contend with low priority AC BSR. Need to reuse the AC-aware design in Basic Trigger variant. | Trigger Dependent User Info field for BSRP variant reuses Figure 9-52g--Trigger Dependent User Info field for the Basic Trigger variant. B0-B4 bits are discarded and reserved. |  | EDITOR | [6 empty] | 2017-01-10 17:08 | EDITOR
9495 | Yanchun Li | 225 | 1 | 9.2.4.6.4.3 | 24 | 58 | T | Y | 24.58 | 58 | 9.2.4.6.4.3 | [5 empty] | Current ROM shall be improved to settle the case with large number of STA in narrow band ROM mode. Current ROM requires all STAs to occupy primary 20MHz and causes low channel utility. Need to allocate some narrow band ROM STA to RU in non-primary portion. | The Channel Width field shall support indication of specific 20MHz channel which STA prefers in this ROM mode. | [8 empty] | 2017-01-09 09:43
9496 | Yanchun Li | 225 | 1 | 28.3.11.9 | 327 | 14 | E | Y | 327.14 | 14 | 28.3.11.9 | [5 empty] | A typo in DCM description. Miss some word between 'a' and 'and'. | The suggested words for the missing part are highlighted in quote mark. When DCM is employed, bit sequences are ... in order to exploit frequency diversity for a "RU with subcarrier number smaller or equal to 996" , and "where k is in the range of" 0<=k<=N_{SD}/2-1 ... |  | EDITOR | Editorials | [5 empty] | 2017-01-09 23:48 | EDITOR
9497 | Yasuhiko Inoue | 225 | 1 | 3.2 | 3 | 40 | T | Y | 3.4 | 40 | 3.2 | [5 empty] | Definition of "20 MHz physical layer (PHY) protocol data unit (PPDU)" should not include the clause 15 (DSSS PHY specification for the 2.4 GHz band designated for ISM applications) PPDU and the clause 16 (High rate direct sequence spread spectrum (HR/DSSS) PHY specification) PPDU since they occupy more than 20 MHz. | Remove clause 15 (DSSS PHY specification for the 2.4 GHz band designated for ISM applications) PPDU and the clause 16 (High rate direct sequence spread spectrum (HR/DSSS) PHY specification) PPDU. | [8 empty] | 2017-01-09 09:43
9498 | Yasuhiko Inoue | 225 | 1 | 3.2 | 3 |  | G | Y | 3 |  | 3.2 | [5 empty] | RU should be defined in clause 3.2 | As in the comment. | [8 empty] | 2017-01-09 09:43
9499 | Yasuhiko Inoue | 225 | 1 | 3.2 | 6 |  | T | Y | 6 |  | 3.2 | [5 empty] | "non-orthogonal frequency division multiple access (non-OFDMA): A full bandwidth HE transmission with 242-tone RU, 484-tone RU, 996-tone RU, 2┤Θª996-tone RU, or 2┤Θª996-tone RU allocated for 20 MHz, 40 MHz, 80 MHz, 160 MHz, or 80+80 MHz transmission, respectively." RU should be defined in this subclause. | As in the comment. | [8 empty] | 2017-01-09 09:43
9500 | Yasuhiko Inoue | 225 | 1 | 3.4 | 7 | 15 | E | Y | 7.15 | 15 | 3.4 | [5 empty] | "OMI Operation mode indication" According to 27.8, OMI stands for "Operating mode indication." Please use the consistent term. | Change "Operation mode indication" to "Operating mode indication" |  | EDITOR | Editorials | [5 empty] | 2017-01-09 23:48 | EDITOR
9501 | Yasuhiko Inoue | 225 | 1 | 4.3.14a | 9 | 57 | T | Y | 9.57 | 57 | 4.3.14a |  |  | Guoqing Li |  |  | "- Optional support for OFDMA-based random access" OFDMA-based random access should be defined in clause 3.2. | As in the comment. |  | EDITOR | [6 empty] | 2017-01-10 17:09 | EDITOR
9502 | Yasuhiko Inoue | 225 | 1 | 4.3.14a | 9 | 60 | E | N | 9.6 | 60 | 4.3.14a | [5 empty] | "An HE AP uses the Trigger frame to initiate MU OFDMA or MU-MIMO transmissions in the UL direction." MU OFDMA should be OFDMA. | As in the comment. |  | EDITOR | Editorials | [5 empty] | 2017-01-09 23:48 | EDITOR
9503 | Yasuhiko Inoue | 225 | 1 | 9.2.4.6.4.2 | 23 | 59 | E | Y | 23.59 | 59 | 9.2.4.6.4.2 | [5 empty] | "... and is set to the number of OFDM symbols the Data field of the HE trigger-based PPDU minus 1" This text seems to have grammatical mistake. | For example, " ,,, and is set to the number of OFDM symbols in the Data field of the HE trigger-based PPDU minus 1." |  | EDITOR | Editorials | [5 empty] | 2017-01-09 23:48 | EDITOR
9504 | Yasuhiko Inoue | 225 | 1 | 9.2.4.6.4.6 | 27 | 19 | E | N | 27.19 | 19 | 9.2.4.6.4.6 | [5 empty] | "... power pre-correction (see 26.3.13.2 (Power pre-correction)." Wrong reference. It should be "(see 28.3.14.2 (Power pre-correction))." | As in the comment. |  | EDITOR | Editorials | [5 empty] | 2017-01-09 23:48 | EDITOR
9505 | Yasuhiko Inoue | 225 | 1 | 9.2.4.6.4.7 | 27 | 65 | E | N | 27.65 | 65 | 9.2.4.6.4.7 | [5 empty] | "... to assist DL HE MU transmission (see 25.5.1.3. (Bandwidth query report operation)." Wrong reference. It should be 27.5.1.3 (HE bandwidth query report operation for DL MU)" | As in the comment. |  | EDITOR | Editorials | [5 empty] | 2017-01-09 23:48 | EDITOR
9506 | Yasuhiko Inoue | 225 | 1 | 9.3.1.23.1 | 48 | 41 | G | Y | 48.41 | 41 | 9.3.1.23.1 | [5 empty] | "The MPDU MU Spacing Factor subfield indicates the value by which the minimum MPDU start spacing defined in Table 8-159 is multiplied." Table 8-159 missing. | Refer to the correct table. (Maybe Table 9-25h?) | [8 empty] | 2017-01-09 09:43
9507 | Yasuhiko Inoue | 225 | 1 | 9.4.2.218.2 | 79 | 41 | T | Y | 79.41 | 41 | 9.4.2.218.2 | [5 empty] | "Maximum AMPDU Length Exponent" in the Table 9-262z--Subfields of the HE MAC Capabilities Information field: Definition and Encoding for this entry is blank. | Definition and Encoding for this entry should be provided. | [8 empty] | 2017-01-09 09:43
9508 | Yasuhiko Inoue | 225 | 1 | 9.4.2.218.3 | 81 | 40 | T | Y | 81.4 | 40 | 9.4.2.218.3 |  |  | Lochan Verma |  |  | SRP-based SR Support: SRP-based SR is not defined. | Define the SRP-based SR in clause 3.2 and provide text in 27.9. |  | EDITOR | [6 empty] | 2017-01-10 17:55 | EDITOR
9509 | Yasuhiko Inoue | 225 | 1 | 9.4.2.218.3 | 83 | 40 | T | Y | 83.4 | 40 | 9.4.2.218.3 |  |  | Lochan Verma |  |  | "Doppler" in Table 9-262aa--Subfields of the HE PHY Capabilities Information field: "B20 indicates transmitting STA supports transmitting HE PPDUs with Doppler procedure B21 indicates transmitting STA supports receiving HE PPDUs with Doppler procedure" Doppler procedure is not defined. | Define the Doppler procedure. |  | EDITOR | [6 empty] | 2017-01-10 17:55 | EDITOR
9510 | Yasuhiko Inoue | 225 | 1 | 9.4.2.219 | 91 | 39 | T | N | 91.39 | 39 | 9.4.2.219 | [5 empty] | "The BSS Color field is an unsigned integer whose value is the BSS color of the BSS corresponding to the AP which transmitted this element, except that a value of 0 in this field indicates that there is no BSS color for this BSS. The BSS Color field is an unsigned integer whose value is the BSS Color of the BSS corresponding to the AP, IBSS STA, mesh STA or TDLS STA that transmitted this element, except that a value of 0 in this field is used if one or more intended recipient STAs of an HE PPDU is not a member of a transmitting STA's BSS." Similar sentences. These senetnces can be merged. | As in the comment. | [8 empty] | 2017-01-09 09:43
9511 | Yasuhiko Inoue | 225 | 1 | 9.4.2.220 | 93 | 25 | E | N | 93.25 | 25 | 9.4.2.220 | [5 empty] | Figure 9-589ct--RAPS element format: Typo: Length | Fix |  | EDITOR | Editorials | [5 empty] | 2017-01-09 23:48 | EDITOR
9512 | Yasuhiko Inoue | 225 | 1 | 9.4.2.220 | 93 | 46 | E | N | 93.46 | 46 | 9.4.2.220 | [5 empty] | Figure 9-589cu--OCW Range field format: "Octets" should be "Bits" | Fix |  | EDITOR | Editorials | [5 empty] | 2017-01-09 23:48 | EDITOR
9513 | Yasuhiko Inoue | 225 | 1 | 94.4.2.222 | 95 | 43 | E | N | 95.43 | 43 | 9.4.2.222 | [5 empty] | "Announce-ment" should be "Announcement" | Fix |  | EDITOR | Editorials | [5 empty] | 2017-01-09 23:48 | EDITOR
9514 | Yasuhiko Inoue | 225 | 1 | 9.6.5.1 | 99 | 22 | T | Y | 99.22 | 22 | 9.6.5.1 | [5 empty] | 9.6.5 Block Ack Action frame details 9.6.5.1 General There are new entries in the Table 9-302 (Block Ack Action field value). The formats of the new Block Ack frames should be explained as in the base standard. | Add text for the new Block Ack formats. | [8 empty] | 2017-01-09 09:43
9515 | Yasuhiko Inoue | 225 | 1 | 10.3.2.8a.3 | 117 | 22 | T | Y | 117.22 | 22 | 10.3.2.8a.3 |  |  | Po-Kai Huang |  |  | "The ED-based CCA during the SIFS after receiving an MU-RTS frame and ..." The ED-based CCA should be defined. | As in the comment. |  | EDITOR | [6 empty] | 2017-01-10 17:29 | EDITOR
9516 | Yasuhiko Inoue | 225 | 1 | 10.12 | 128 | 8 | E | N | 128.08 | 8 | 10.12 | [5 empty] | "An A-MSDU may be fragmented and each fragment transmitted within a single QoS Data frame, ..." should be modified to "An A-MSDU may be fragmented and each fragment is transmitted within a single QoS Data frame, ..." | As in the comment. |  | EDITOR | Editorials | [5 empty] | 2017-01-09 23:48 | EDITOR
9517 | Yasuhiko Inoue | 225 | 1 | 27.1 | 149 | 10 | T | Y | 149.1 | 10 | 27.1 | [5 empty] | "The use of HCCA and TSPEC are banned at HE STAs." Two thoughts: (1) This sentence is ambiguous. If we ban HCCA, it will be reasonable to disallow TSPEC negotiation for HCCA. However the TSPEC negotiation can be used for admission control for the EDCA which will be beneficial for the schduling purpose at the AP. Therefore, I do not think it will be good to disallow all of the TSPEC negotiation. (2) This sentence is not the introduction of HE MAC. It should be stated somewhere in 27.2. | (1) The sentence should be modified to: "The use of HCCA is banned at HE STAs." (2) Move this sentence somewhere in 27.2. | [8 empty] | 2017-01-09 09:43
9518 | Yasuhiko Inoue | 225 | 1 | 27.2.1 | 149 | 24 | E | Y | 149.24 | 24 | 27.2.1 | [5 empty] | "A frame received by the STA is an intra-BSS frame if one of the following conditions is true: - The RXVECTOR parameter BSS_COLOR in the received PPDU carrying the frame is the same as the BSS color announced by the AP to which the STA is associated - The RA field, TA field or BSSID field of the received frame with the Individual/Group bit forced to the value 0 is the same as the BSSID of AP to which the STA is associated ..." The STA here seems to mean the HE non-AP STA while these conditions also seem to be true for the HE AP. | The text should be modified so that it can be applied to the AP as well. |  | EDITOR | Editorials | [5 empty] | 2017-01-09 23:48 | EDITOR
9519 | Yasuhiko Inoue | 225 | 1 | 27.2.1 | 149 | 38 | T | Y | 149.38 | 38 | 27.2.1 |  |  | Kaiying Lv |  |  | "The value of RXVECTOR parameter PARTIAL_AID [5:8] in the received VHT PPDU ..." PARTIAL_AID [5:8] is not clear enough. | PARTIAL_AID [5:8] should be rephrased, or define this expression in 1.5 Terminology for mathematical, logical, and bit operations. |  | EDITOR | [6 empty] | 2017-01-10 17:26 | EDITOR
9520 | Yasuhiko Inoue | 225 | 1 | 27.2.1 | 150 | 5 | T | Y | 150.05 | 5 | 27.2.1 |  |  | Kaiying Lv |  |  | "... is different from the BSSID[39:47] of the AP ..." BSSID[39:47] is not clear enough. | BSSID[39:47] should be rephrased, or define this expression in 1.5 Terminology for mathematical, logical, and bit operations. |  | EDITOR | [6 empty] | 2017-01-10 17:26 | EDITOR
9521 | Yasuhiko Inoue | 225 | 1 | 27.2.3 | 152 | 13 | T | Y | 152.13 | 13 | 27.2.3 |  |  | Laurent Cariou |  |  | HEMUEDCATimer[AC] not defined. | Define HEMUEDCATimer[AC]. |  | EDITOR | [6 empty] | 2017-01-10 17:32 | EDITOR
9522 | Yasuhiko Inoue | 225 | 1 | 27.3.4.1 | 155 | 22 | E | N | 155.22 | 22 | 27.3.4.1 | [5 empty] | "Set to 3 if the STA supports reception of dynamic fragments following the procedure defined in 227.3.3.4 (Level 3 dynamic fragmentation)" Wrong reference. | 227.3.3.4 should be 27.3.3.4. |  | EDITOR | Editorials | [5 empty] | 2017-01-09 23:48 | EDITOR
9523 | Yasuhiko Inoue | 225 | 1 | 27.3.4.2 | 155 | 56 | T | Y | 155.56 | 56 | 27.3.4.2 |  |  | Ming Gan |  |  | "Upon reception of an MPDU or S-MPDU that carries one or more dynamic fragments, the recipient STA ..." It is not clear whether an MPDU or S-MPDU can carry more than one dynamic fragments. | Clarify |  | EDITOR | [6 empty] | 2017-01-10 17:13 | EDITOR
9524 | Yasuhiko Inoue | 225 | 1 | 27.3.4.4 | 156 | 62 | E | N | 156.62 | 62 | 27.3.4.4 | [5 empty] | "... the sequence numbers are performed module 4096" module should be modulo | As in the comment. |  | EDITOR | Editorials | [5 empty] | 2017-01-09 23:48 | EDITOR
9525 | Yasuhiko Inoue | 225 | 1 | 27.4.4.5 | 162 | 27 | T | Y | 162.27 | 27 | 27.4.4.5 |  |  | George Cherian |  |  | broadcast RU should be defined. | As in the comment. |  | EDITOR | [6 empty] | 2017-01-10 17:12 | EDITOR
9526 | Yasuhiko Inoue | 225 | 1 | 27.5.1.1 | 162 | 56 | T | Y | 162.56 | 56 | 27.5.1.1 |  |  | Zhou Lan |  |  | There is no field named "DL OFDMA With MIMO Support" in HE Capabilities. | Assign one reserved bit in the HE PHY Capabilities Information field of HE Capabilities element to indicate this capability. |  | EDITOR | [6 empty] | 2017-01-10 17:20 | EDITOR
9527 | Yasuhiko Inoue | 225 | 1 | 27.5.2.2.2 | 167 | 15 | T | Y | 167.15 | 15 | 27.5.2.2.2 |  |  | Abhishek Patil |  |  | "The AP may assign any value defined in Table 9-25i (Preferred AC subfield encoding) in the AC Preference Level subfield in ..." AC Preference Level subfield should be Preferred AC subfield. | As in the comment. |  | EDITOR | [6 empty] | 2017-01-10 17:19 | EDITOR
9528 | Yasuhiko Inoue | 225 | 1 | 27.5.2.3 | 167 | 59 | T | Y | 167.59 | 59 | 27.5.2.3 |  |  | Abhishek Patil |  |  | "If the STA is not associated with the AP, TBD." TBD should be removed. | Remove the last sentence of this bullet. |  | EDITOR | [6 empty] | 2017-01-10 17:19 | EDITOR
9529 | Yasuhiko Inoue | 225 | 1 | 27.5.2.3 | 168 | 32 | T | Y | 168.32 | 32 | 27.5.2.3 |  |  | Abhishek Patil |  |  | "The NUMBER_HE_LTF_SYM parameter shall be set to the value ..." There is no such a parameter in TXVECTOR nor RXVECTOR. | Clarify which parameter is referred to. |  | EDITOR | [6 empty] | 2017-01-10 17:19 | EDITOR
9530 | Yasuhiko Inoue | 225 | 1 | 27.5.2.3 | 169 | 7 | T | Y | 169.07 | 7 | 27.5.2.3 |  |  | Abhishek Patil |  |  | "UL_TARGET_RSSI, DL_TX_POWER, RU_ALLOCATION, and MCS parameters shall be set to ..." Could not find UL_TARGET_RSSI nor DL_TX_POWER in the TXVECTOR parameters in table 28-1. | Clarify which parameters are referred to. |  | EDITOR | [6 empty] | 2017-01-10 17:19 | EDITOR
9531 | Yasuhiko Inoue | 225 | 1 | 27.5.2.3 | 169 | 15 | T | Y | 169.15 | 15 | 27.5.2.3 |  |  | Abhishek Patil |  |  | "MU_MIMO_LTF_MODE, LDPC_EXTRA, NSTS, STBC, CODING TYPE, SS_ALLOCATION shall all be set to 0." (1) Could not find MU_MIMO_LTF_MODE in Table 28-1. (2) LDPC_EXTRA should be LDPC_EXTRA_SYMBOL (3) NSTS may be NUM_STS (4) CODING TYPE may be FEC_CODING (5) Could not find SS_ALLOCATION in the TXVECTOR and RX VECTOR parameters in Table 28-1. | Use the consistent terms with other part of the draft. And clarify the parameters which are not in the table 28-1. |  | EDITOR | [6 empty] | 2017-01-10 17:19 | EDITOR
9532 | Yasuhiko Inoue | 225 | 1 | 27.5.2.3 | 169 | 25 | T | Y | 169.25 | 25 | 27.5.2.3 |  |  | Abhishek Patil |  |  | "CP_LTF_TYPE parameter shall be set to ..." There is no such a parameter in TXVECTOR and RXVECTOR in table 28-1. | Clarify which parameter is referred to. |  | EDITOR | [6 empty] | 2017-01-10 17:19 | EDITOR
9533 | Yasuhiko Inoue | 225 | 1 | 27.5.2.6.2 | 173 | 11 | T | Y | 173.11 | 11 | 27.5.2.6.2 |  |  | Abhishek Patil |  |  | Figure 27-1--Illustration of the UL OFDMA-based random access procedure is ambiguous. (1) IFS except the left side one is not specified. (2) Not clear why the OBO value of a STA changes depending on the height of a Trigger frame. (3) Not clear the timing of decrementing the OBO value. | The figure should be modified to explain the change of the OBO in relation to time. |  | EDITOR | [6 empty] | 2017-01-10 17:19 | EDITOR
9534 | Yasuhiko Inoue | 225 | 1 | 27.5.2.7 | 174 | 21 | T | Y | 174.21 | 21 | 27.5.2.7 |  |  | Abhishek Patil |  |  | "The NDP feedback report is a mechanism for an HE AP to collect short feedbacks from a very high number of HE STAs, in an efficient manner. The feedbacks (e.g. resource requests) are sent without data payloads in response to a Trigger frame. The feedbacks are not for channel sounding. This mechanism is optional for non-AP STA." It is impossible to implement this feature only with this text. | Add more normative text in this subclause. |  | EDITOR | [6 empty] | 2017-01-10 17:19 | EDITOR
9535 | Yasuhiko Inoue | 225 | 1 | 27.5.3 | 175 |  | G | Y | 175 |  | 27.5.3 | [5 empty] | It is not clear what happens if a transmission error occurs during the cascading sequence. | Detailed specification is needed. | [8 empty] | 2017-01-09 09:43
9536 | Yasuhiko Inoue | 225 | 1 | 27.6.2 | 177 | 19 | T | Y | 177.19 | 19 | 27.6.2 |  |  | Raja Banerjea |  |  | "..., for 80 MHz full bandwidth feedback the RU Start Index and RU End Index is set to 0 and 36, respectively as shown in Table YY-1." The table number should be specified. | As in the comment. |  | EDITOR | [6 empty] | 2017-01-10 17:16 | EDITOR
9537 | Yasuhiko Inoue | 225 | 1 | 27.9 |  |  | E | Y | 190.01 |  | 27.9 | [5 empty] | There is no normative text for SRP based spatial reuse while related information is defined in clause 28. | Add normative text for SRP based spatial reuse. |  | EDITOR | Editorials | [5 empty] | 2017-01-09 23:48 | EDITOR
9538 | Yasuhiko Inoue | 225 | 1 | 27.9.1 | 190 | 50 | E | N | 190.5 | 50 | 27.9.1 | [5 empty] | "SR Backoff procedure for SR delayed case." This text looks like a title of a subclause. | Make appropriate arrangement for this text. |  | EDITOR | Editorials | [5 empty] | 2017-01-09 23:48 | EDITOR
9539 | Yasuhiko Inoue | 225 | 1 | 27.9.2.1 | 190 | 55 | T | Y | 190.55 | 55 | 27.9.2.1 |  |  | Sean Coffey |  |  | "NOTE--The countdown of an existing backoff procedure is suspended until the end of the PPDU carrying the SR delay entry since the medium is busy during the duration of the PPDU carrying the SR delay entry." This implies that there will be backoff counter for spatial reuse transmission. If it is true, it should be defined. | Define the backoff counter for SR transmission. |  | EDITOR | [6 empty] | 2017-01-10 17:06 | EDITOR
9540 | Yasuhiko Inoue | 225 | 1 | 27.9.2.2 | 191 | 7 | T | Y | 191.07 | 7 | 27.9.2.2 |  |  | Sean Coffey |  |  | OBSS_PD_{level}, OBSS_PD_{max}, OBSS_PD_{min}, TXPWR_{ref} not defined. | Define them before they apprear. |  | EDITOR | [6 empty] | 2017-01-10 17:06 | EDITOR
9541 | Yasuhiko Inoue | 225 | 1 | 27.9.2.2 | 192 | 7 | T | Y | 192.07 | 7 | 27.9.2.2 |  |  | Sean Coffey |  |  | "If a STA chooses a specific OBSS_PD_{level} during its operation under SR mode, ..." SR mode undefined. | Define SR mode. |  | EDITOR | [6 empty] | 2017-01-10 17:06 | EDITOR
9542 | Yasuhiko Inoue | 225 | 1 | 27.11.6 | 198 | 22 | G | Y | 198.22 | 22 | 27.11.6 | [5 empty] | It should be stated that the criteria of setting the SPATIAL_REUSE parameter in the TXVECTOR is out of the scope of this standard. | As in the comment. | [8 empty] | 2017-01-09 09:43
9543 | Yasuhiko Inoue | 225 | 1 | 28.1.1 | 210 | 39 | E | Y | 210.39 | 39 | 28.1.1 | [5 empty] | "1.6 ++s GI duration on both HE-LTF and data symbols when the HE-LTF is 1x (transmit and receive) for full bandwidth UL MU-MIMO if the STA supports UL MU-MIMO" "1x" should be "1x LTF" | As in the comment. |  | EDITOR | Editorials | [5 empty] | 2017-01-09 23:48 | EDITOR
9544 | Yasuhiko Inoue | 225 | 1 | 28.1.1 | 212 | 36 | E | Y | 212.36 | 36 | 28.1.1 | [5 empty] | ... -- MU-MIMO transmit on an RU in an HE trigger-based PPDU where the RU spans the entire PPDU bandwidth (UL MU-MIMO). If it is supported then a total of up to 8 space-time streams are supported -- MU-MIMO transmit on an RU in an HE_TRIG PPDU where the RU does not span the entire PPDU bandwidth (UL MU-MIMO with OFDMA). If it is supported then a total of up to 8 space-time streams are supported ..." Inconsistent expressions: "HE trigger-based PPDU" and "HE_TRIG PPDU" | For the consitency with the other part, HE_TRIG PPDU should be HE trigger-based PPDU. |  | EDITOR | Editorials | [5 empty] | 2017-01-09 23:48 | EDITOR
9545 | Yasuhiko Inoue | 225 | 1 | 28.2.2 | 216 | 11 | T | Y | 216.11 | 11 | 28.2.2 |  |  | Bo Sun |  |  | TXVECTOR and RXVECTOR parameter N_TX is defined for HE_SU, HE_MU, HE_EXT_SU and HE_TRIG format to indicate the number of transmit chains. However, in the Table 28-1, it is set to "N" (not present) for both TXVECTOR and RXVECTOR. | It should be Y for TXVECTOR. |  | EDITOR | [6 empty] | 2017-01-10 16:29 | EDITOR
9546 | Yasuhiko Inoue | 225 | 1 | 28.2.2 | 216 | 47 | T | Y | 216.47 | 47 | 28.2.2 |  |  | Bo Sun |  |  | CHAN_MAT_TYPE for HE_SU, HE_MU, HE_EXT_SU, or HE_TRIG formats are defined to be "COMPRESSED_SV" in the first low while CHAN_MAT_TYPE for HE_MU, HE_EXT_SU, HE_TRIG or HE_SU and PSDU_LENGTH is greater than 0 is defined to be "Not present" in the second low. Not sure how to set this parameter in HE_MU, HE_EXT_SU and HE_TRIG formats. | Double check the conditions on the format. |  | EDITOR | [6 empty] | 2017-01-10 16:29 | EDITOR
9547 | Yasuhiko Inoue | 225 | 1 | 28.3.4 | 241 | 53 | E | Y | 241.53 | 53 | 28.3.4 | [5 empty] | "The fields of the HE PPDU formats are summarized in Figure 28-8 (HE PPDU fields)." Figure 28-8 should be Table 28-8. | As in the comment. |  | EDITOR | Editorials | [5 empty] | 2017-01-09 23:48 | EDITOR
9548 | Yasuhiko Inoue | 225 | 1 | 28.3.4 | 242 | 27 | T | Y | 242.27 | 27 | 28.3.4 |  |  | Sigurd Schelstraete |  |  | "The L-STF, L-LTF, L-SIG, RL-SIG, HE-SIG-A, HE-SIG-A-R, and HE-SIG-B fields are ..." HE-SIG-A-R not defined. | It should be described that the HE-SIG-A-R is repeated HE-SIG-A. |  | EDITOR | [6 empty] | 2017-01-10 16:37 | EDITOR
9549 | Yasuhiko Inoue | 225 | 1 | 28.3.5 | 249 | 6 | T | Y | 249.06 | 6 | 28.3.5 |  |  | Xiaogang Chen |  |  | The Figure 28-17--Transmitter block diagram for the Data field of an HE SU PPDU in 80+80 MHz with LDPC encoding needs to be fixed. | Will come up with a proposed change. |  | EDITOR | [6 empty] | 2017-01-10 16:40 | EDITOR
9550 | Yasuhiko Inoue | 225 | 1 | 28.3.8 | 259 | 34 | T | Y | 259.34 | 34 | 28.3.8 |  |  | Bin Tian |  |  | Table 28-12, Explanation of N_{CBPS}, N{CBPS, u} N_{user, total} not deifned. | Define N_{user, total}. |  | EDITOR | [6 empty] | 2017-01-10 16:42 | EDITOR
9551 | Yasuhiko Inoue | 225 | 1 | 28.3.10.7.2 | 275 | 8 | T | Y | 275.08 | 8 | 28.3.10.7.2 |  |  | Ron Porat |  |  | Table 28-16 B8 of HE-SIG-A2 (HE SU PPDU) or HE-SIG-A3 (HE extended range SU PPDU): "Indicates the presence of the extra OFDM symbol for LDPC. Set to 1 if an extra OFDM symbol for LDPC is present Set to 0 if an extra OFDM symbol for LDPC is present ..." Value 1 or 0 should indicate that an extra OFDM symbol for LDPC is not present. | As in the comment. |  | EDITOR | [6 empty] | 2017-01-10 16:51 | EDITOR
9552 | Yasuhiko Inoue | 225 | 1 | 28.3.10.7.2 | 275 | 33 | T | Y | 275.33 | 33 | 28.3.10.7.2 |  |  | Ron Porat |  |  | Table 28-16 B15 of HE-SIG-A2 (HE SU PPDU) or HE-SIG-A3 (HE extended range SU PPDU): "Set to 0 if Doppler mode is not used Set to 1 if Doppler mode is used" Doppler mode is not defined in the draft. | Doppler mode should be defined, or make this bit reserved. |  | EDITOR | [6 empty] | 2017-01-10 16:51 | EDITOR
9553 | Yasuhiko Inoue | 225 | 1 | 28.3.10.7.2 | 277 | 35 | T | Y | 277.35 | 35 | 28.3.10.7.2 |  |  | Ron Porat |  |  | Table 28-17, B25 of HE-SIG-A1 (Doppler): "Set to 0 if Doppler mode is not used Set to 1 if Doppler mode is used" Doppler mode is not defined in the draft. | Doppler mode should be defined, or make this bit reserved. |  | EDITOR | [6 empty] | 2017-01-10 16:51 | EDITOR
9554 | Yasuhiko Inoue | 225 | 1 | 28.3.10.8.4 | 292 | 41 | T | Y | 292.41 | 41 | 28.3.10.8.4 |  |  | Sigurd Schelstraete |  |  | Table 28-21, Number of entries for 011111x1x0 The value 8 should be 4. | As in the comment. |  | EDITOR | [6 empty] | 2017-01-10 16:56 | EDITOR
9555 | Yasuhiko Inoue | 225 | 1 | 28.3.12 | 339 | 1 | E | N | 339.01 | 1 | 28.3.12 | [5 empty] | Editor's Note: The HE-SIG-A bits definition below should be moved into 28.3.10.7 (HE-SIG-A) Resolve the editor's note. | As in the comment. |  | EDITOR | Editorials | [5 empty] | 2017-01-09 23:48 | EDITOR
9556 | Yasuhiko Inoue | 225 | 1 | B.4.27 | 410 | 34 | G | N | 410.34 | 34 | B.4.27 | [5 empty] | B.4.27 High Efficiency WLAN (HEW) features HEW should be HE since we have agreed to use High Efficiency (HE) for this amendment. | Replace HEW with HE in this subclause. | [8 empty] | 2017-01-09 09:43
9557 | Yonggang Fang | 225 | 1 | 10.3.2.8a.2 | 116 | 64 | T | Y | 116.64 | 64 | 10.3.2.8a.2 |  |  | Po-Kai Huang |  |  | When a HE STA does not receive the simultaneous CTS response to the MU-RTS, it indicates the radio condition of MU-RTS receiving STAs does not allow those STAs to send CTS responses. Therefore the transmitting STA of MU-RTS may perform re-transmission of MU-RTS later or start a new transmisson to other STAs after backoff procedure. | change to "... and this STA shall invoke its backoff procedure upon expiration of the CTSTimeout interval to re-transmit the MU-RTS or start new transmissions to other STAs." |  | EDITOR | [6 empty] | 2017-01-10 17:29 | EDITOR
9558 | Yonggang Fang | 225 | 1 | 10.3.2.8a.3 | 118 | 8 | E | Y | 118.08 | 8 | 10.3.2.8a.3 | [5 empty] | As a MU-RTS is sent in duplicated PPDU over 40MHz channel, it may be clearer to show in separate frames of MU-RTS, each of them occupies 20MHz in the Figure 10-9c. Similar to CTS frame over 40MHz channel. | see the comment. |  | EDITOR | Editorials | [5 empty] | 2017-01-09 23:48 | EDITOR
9559 | Yonggang Fang | 225 | 1 | 10.7. | 123 |  | T | Y | 123 |  | 10.7. |  |  | Liwen Chu |  |  | As 11ax introduces new HE-MCS, it would be necessary to update the MCS rate set for management frame including HE beacon frame. | update the corresponding text of management frame with HE-MCS |  | EDITOR | [6 empty] | 2017-01-10 17:41 | EDITOR
9560 | Yonggang Fang | 225 | 1 | 11.1.3.10 | 141 | 32 | E | Y | 141.32 | 32 | 11.1.3.10 | [5 empty] | Add the following sentence in the beginning: As the OFDMA may improve the UL transmission coverage significantly, an .... | as in the comment |  | EDITOR | Editorials | [5 empty] | 2017-01-09 23:48 | EDITOR
9561 | Yonggang Fang | 225 | 1 | 11.1.3.10 | 141 | 44 | T | Y | 141.44 | 44 | 11.1.3.10 |  |  | Yong Gang Fang |  |  | Using a half value of Beacon Interval of legacy beacon frames as offset of HE beacon may not be flexisible in deployment. Suggest to add HE Beacon Offset in the HE Operation element, or remove this restriction. | as in the comment |  | EDITOR | [6 empty] | 2017-01-10 17:23 | EDITOR
9562 | Yonggang Fang | 225 | 1 | 9.4.2.219 | 91 |  | T | Y | 91 |  | 9.4.2.219 | [5 empty] | In order to improve the deployment flexibility, it may require to independently control legacy beacon and HE beacon transmission. Increase the size Dual Beacon field to 2 bits | as in the comment | [8 empty] | 2017-01-09 09:43
9563 | Yonggang Fang | 225 | 1 | 9.4.2.219 | 92 | 30 | T | Y | 92.3 | 30 | 9.4.2.219 | [5 empty] | Modify the definition of Dual Beacon field. | 00: Legacy Beacon only, 01: HE beacon only, 10: L+HE beacon with duplicated system info. 11: L+HE with non-duplicated system info | [8 empty] | 2017-01-09 09:43
9564 | Yonggang Fang | 225 | 1 | 11.2.2.6 | 142 | 30 | T | Y | 142.3 | 30 | 11.2.2.6 |  |  | Kaiying Lv |  |  | When a HE AP sets the More Data subfield to 1 in Multi-STA BA to indicate the pending buffered data for a STA identified by RA, it would cause other STAs to be awake and increase power consumption of STAs, as RA in Multi-STA BA is a broadcast address. |  |  | EDITOR | [6 empty] | 2017-01-10 17:26 | EDITOR
9565 | Yonggang Fang | 225 | 1 | 27.4.1 | 157 | 37 | E | Y | 157.37 | 37 | 27.4.1 | [5 empty] | The "An HE STA" here mentions "An HE AP STA" as it responds to the trigger-based PPDU. Suggest to clarify this. | Suggest to change "An HE STA ..." to "An HE AP STA ...." |  | EDITOR | Editorials | [5 empty] | 2017-01-09 23:48 | EDITOR
9566 | Yonggang Fang | 225 | 1 | 27.4.4.5 | 162 | 6 | E | Y | 162.06 | 6 | 27.4.4.5 | [5 empty] | 10.3.2.11.4 is not in the specification | Map the reference to the corresponding section. |  | EDITOR | Editorials | [5 empty] | 2017-01-09 23:48 | EDITOR
9567 | Yonggang Fang | 225 | 1 | 27.4.4.5 | 162 | 1 | T | Y | 162.01 | 1 | 27.4.4.5 |  |  | George Cherian |  |  | A non-AP STA that sends a trigger-based PPDU as a UL MU transmission should not select the acknowledgement rule independently. For example, one STA intends to be acknowledged immediately, while another wants to be deferred acknowledgement. This will increase the implementation complexity of HE AP. Suggest the non-AP STAs that send a trigger-based PPDU use the same acknowledgement rule. | define a new rule of acknowledgement to the entire trigger based PPDUs. |  | EDITOR | [6 empty] | 2017-01-10 17:12 | EDITOR
9568 | Yonggang Fang | 225 | 1 | 27.5.1.3 | 163 | 16 | E | Y | 163.16 | 16 | 27.5.1.3 | [5 empty] | The HE Bandwidth Query Report message is used to report the channel availability of HE STA. Suggest to change the name of BQR to "Channel Availability Report" (CAR) as it is more clear for the intention. | suggest to change "BQR" to "Channel Availability Report". |  | EDITOR | Editorials | [5 empty] | 2017-01-09 23:48 | EDITOR
9569 | Yonggang Fang | 225 | 1 | 27.5.2.2.3 | 167 | 26 | E | Y | 167.26 | 26 | 27.5.2.2.3 | [5 empty] | 9.22.2.7 is not in the spec | Map the reference to the corresponding section. |  | EDITOR | Editorials | [5 empty] | 2017-01-09 23:48 | EDITOR
9570 | Yonggang Fang | 225 | 1 | 27.5.2.2.3 | 167 | 30 | E | Y | 167.3 | 30 | 27.5.2.2.3 | [5 empty] | 9.22.2.2 is not in the spec | Map the reference to the corresponding section. |  | EDITOR | Editorials | [5 empty] | 2017-01-09 23:48 | EDITOR
9571 | Yonggang Fang | 225 | 1 | 27.5.2.6.1 | 172 | 45 | T | Y | 172.45 | 45 | 27.5.2.6.1 |  |  | Abhishek Patil |  |  | If HE STA can use OFDMA based random access for any AC traffic, it may create fairness concern on the higher priority AC. | suggest random access transmission is separated according to the Access Category |  | EDITOR | [6 empty] | 2017-01-10 17:19 | EDITOR
9572 | Yonggang Fang | 225 | 1 | 27.5.2.6.3 | 174 | 15 | T | Y | 174.15 | 15 | 27.5.2.6.3 |  |  | Abhishek Patil |  |  | A HE STA may use OFDMA RA for UL transmission. However, if the OFDMA RA transmission fails, it has to double its CW for backoff. Comparing to the legacy access, the STA may allow to repeat the transmission for a couple of time in PIFS if it does not receive ACK. Therefore the OFDMA based RA may cause extra latency of UL transmission. | define a mechanism to allow HE STAs to distinguish reasons of OFDMA RA failure. |  | EDITOR | [6 empty] | 2017-01-10 17:19 | EDITOR
9573 | Yonggang Fang | 225 | 1 | 27.5.2.7 | 174 | 24 | T | Y | 174.24 | 24 | 27.5.2.7 |  |  | Abhishek Patil |  |  | It is not clear how to trigger the NDP feedback report as there is no trigger variant for triggering this NDP type of feedback frame. | Need to clarify this or define a new trigger variant for the NDP type of feedback. |  | EDITOR | [6 empty] | 2017-01-10 17:19 | EDITOR
9574 | Yonggang Fang | 225 | 1 | 27.7.2 | 181 | 1 | T | Y | 181.01 | 1 | 27.7.2 |  |  | Alfred Asterjadhi |  |  | If a TWT STA is not required to listen to beacon frame, it may need a mechanism to update the BSS information when AP udpates BSS info in the beacon frames. | define a rule or mechanism for TWT stations to synchronize the BSS information change when AP updates the BSS information in beacon frame. |  | EDITOR | [6 empty] | 2017-01-10 17:24 | EDITOR
9575 | Yonggang Fang | 225 | 1 | 27.2.2 | 181 | 12 | T | Y | 181.12 | 12 | 27.2.2 |  |  | Po-Kai Huang |  |  | Assume the TWT requesting STA is an HE non-AP STA. Why the TWT requesting STA should not initiate transmission of frames to TWT responding STA outside of negotiated TWT SP? When an HE STA has a pending data for AP, it should be able to send at any time after sensing the channel is clear. | Suggest to the remove this sentence |  | EDITOR | [6 empty] | 2017-01-10 17:28 | EDITOR
9576 | Yonggang Fang | 225 | 1 | 27.7.3.2 | 183 | 57 | E | Y | 183.57 | 57 | 27.7.3.2 | [5 empty] | "The TWT scheduled STA may include a TWT element ...." is to describe the behavior of TWT scheduled STA. It should not be in the "Rule for TWT scheduling STA section. | Move this sentence to 27.7.3.3 |  | EDITOR | Editorials | [5 empty] | 2017-01-09 23:48 | EDITOR
9577 | Yonggang Fang | 225 | 1 | 27.7.3.4 | 186 | 48 | T | Y | 186.48 | 48 | 27.7.3.4 |  |  | Alfred Asterjadhi |  |  | The TWT responding STA may not agree the TWT/TBTT proposal from the TWT requesting STAs. Therefore it needs a way for the TWT responding STA (AP) to provide the recommended TWT/TBTT values in the TWT response frame. We may use the similar mechanism defined in 11ah for HE TWT/TBTT negotiation. | Suggest to add the following in the section: A TWT scheduling STA that receives a TWT request frame from a HE STA whose value of the TWT/TBTT Negotiation subfield is 1 may send a TWT response frame that contains the TWT Command of Alternate TWT or TWT Grouping. If the TWT Command field of TWT scheduling STA's response contains Alternate TWT or TWT Grouping, the TWT requesting STA may send a new TWT request frame for negotiation with a new proposal of TWT/TBTT parameters. |  | EDITOR | [6 empty] | 2017-01-10 17:24 | EDITOR
9578 | Yonggang Fang | 225 | 1 | 27.14.2 | 199 | 60 | T | Y | 199.6 | 60 | 27.14.2 |  |  | Chitto Ghosh |  |  | An HE AP can schedule a TWT SP for TWT scheduled STA and TWT for random access. It is not clear whether the TWT STA should wake up at both scheduled TWT SP and TWT RA period? | Need to clarify in the spec |  | EDITOR | [6 empty] | 2017-01-10 17:42 | EDITOR
9579 | Yonggang Fang | 225 | 1 | 27.16 | 204 |  | T | Y | 204 |  | 27.16 |  |  | Abhishek Patil |  |  | In the HE BSS operation, it needs to consider the HE AP change the TBTT when deployed in the dense environment. | describe the rule for change of TBTT operation in the existing section or a new section. |  | EDITOR | [6 empty] | 2017-01-10 17:50 | EDITOR
9580 | Yonggang Fang | 225 | 1 | 28.1.1 | 211 | 5 | E | Y | 211.05 | 5 | 28.1.1 | [5 empty] | This clause is to address STA capable of receiving ....; not transmitting. | change "transmitting" to receiving. |  | EDITOR | Editorials | [5 empty] | 2017-01-09 23:48 | EDITOR
9581 | Yonggang Fang | 225 | 1 | 27.5.2.6.2 | 173 | 45 | T | Y | 173.45 | 45 | 27.5.2.6.2 |  |  | Abhishek Patil |  |  | The HE STA may sense multiple carriers in the same time depending on implementation. Therefore HE STA may randomly select an "idle" RU from assigned RUs by trigger frame for random access to avoid the sensing after selection. The spec should allow this flexibility in the implementation. | For an HE STA, if the OBO counter is 0 or if the OBO counter decrements to 0, then the STA randomly selects one of the RUs assigned to AID value 0. The HE STA may randomly select one "idle" RU from RUs assigned to AID value 0 and from the result of physical and virtual CS. |  | EDITOR | [6 empty] | 2017-01-10 17:19 | EDITOR
9582 | Yongho Kim | 225 | 1 | 9.4.2.218.2 | 77 | 40 | E | N | 77.4 | 40 | 9.4.2.218.2 | [5 empty] | S-MPDU is not defined in 11ax_D1.0 and MC document. | Define the term |  | EDITOR | Editorials | [5 empty] | 2017-01-09 23:48 | EDITOR
9583 | Yongho Kim | 225 | 1 | 9.4.2.220 | 93 | 46 | E | N | 93.46 | 46 | 9.4.2.220 | [5 empty] | Octets' shall be replaced by 'Bits'. | As in comment. |  | EDITOR | Editorials | [5 empty] | 2017-01-09 23:48 | EDITOR
9584 | Yongho Kim | 225 | 1 | 10.3.2.4 | 115 | 13 | T | Y | 115.13 | 13 | 10.3.2.4 |  |  | Po-Kai Huang |  |  | NAV reset procedure needs to be described if the NAV is set by Trigger frame | As in comment. |  | EDITOR | [6 empty] | 2017-01-10 17:28 | EDITOR
9585 | Yongho Kim | 225 | 1 | 27.2.1 | 149 | 47 | T | Y | 149.47 | 47 | 27.2.1 |  |  | Kaiying Lv |  |  | A CTS frame transmited by an associated AP would be considered as a inter-BSS frame. | If an RTS sender STA is an HE STA, RA field of CTS frame shall be set to AP's MAC address. |  | EDITOR | [6 empty] | 2017-01-10 17:26 | EDITOR
9586 | Yongho Kim | 225 | 1 | 27.2.3 | 152 | 19 | T | Y | 152.19 | 19 | 27.2.3 |  |  | Laurent Cariou |  |  | For some applications using 802.11ax, some value of HEMUEDCATimer in EDCA Parameter Set element need to provide some special feature. | Define it. |  | EDITOR | [6 empty] | 2017-01-10 17:32 | EDITOR
9587 | Yongho Kim | 225 | 1 | 27.5.1.3 | 163 | 26 | T | Y | 163.26 | 26 | 27.5.1.3 |  |  | Zhou Lan |  |  | If a non-AP STA has no capabilities on some channels, what value need to be set? And, If a non-AP STA's channel bandwidth is regulated by OMI procedure, what value need to be set? | Define it. |  | EDITOR | [6 empty] | 2017-01-10 17:20 | EDITOR
9588 | Yongho Kim | 225 | 1 | 27.5.2.2.1 | 164 | 64 | T | Y | 164.64 | 64 | 27.5.2.2.1 |  |  | Abhishek Patil |  |  | Not only Trigger frame, but also Trigger A-contol shall follow same rule. | As in comment. |  | EDITOR | [6 empty] | 2017-01-10 17:19 | EDITOR
9589 | Yongho Kim | 225 | 1 | 27.5.2.2.2 | 165 | 64 | T | N | 165.64 | 64 | 27.5.2.2.2 |  |  | Abhishek Patil |  |  | GCR-MU-BAR also need to be included. | Instead of using 'MU-BAR', use '(GCR)MU-BAR)'. |  | EDITOR | [6 empty] | 2017-01-10 17:19 | EDITOR
9590 | Yongho Kim | 225 | 1 | 27.5.2.2.2 | 167 | 16 | T | Y | 167.16 | 16 | 27.5.2.2.2 |  |  | Abhishek Patil |  |  | There are no specific information and instruction about using preferred AC. | Define it. |  | EDITOR | [6 empty] | 2017-01-10 17:19 | EDITOR
9591 | Yongho Kim | 225 | 1 | 27.5.2.3 | 167 | 52 | T | N | 167.52 | 52 | 27.5.2.3 |  |  | Abhishek Patil |  |  | OFDMA random access (AID 0) case is not included. | Describe it. |  | EDITOR | [6 empty] | 2017-01-10 17:19 | EDITOR
9592 | Yongho Kim | 225 | 1 | 27.8 | 188 | 18 | T | N | 188.18 | 18 | 27.8 |  |  | Jarkko Kneckt |  |  | Could an HE AP STA be an OMI initiator? If it is not possible, add 'non-AP'. | As in comment. |  | EDITOR | [6 empty] | 2017-01-10 17:45 | EDITOR
9593 | Yongho Kim | 225 | 1 | 27.16.3 | 208 | 27 | T | Y | 208.27 | 27 | 27.16.3 |  |  | ChaoChun Wang |  |  | Specific method of setting QTP by QTP setup frame is not described. Specific procedure for STAs received QTP setup frame need to be described. | Define it. |  | EDITOR | [6 empty] | 2017-01-10 17:34 | EDITOR
9594 | Yongho Seok | 225 | 1 | G.5 | 427 | 34 | T | Y | 427.34 | 34 | G.5 |  |  | Osama Aboul-Magd |  |  | "dl-mu-sequence ¦ ul-mu-sequence ¦ cascading-mu-sequence" An dl-mu-sequence, ul-mu-sequence and cascading-mu-sequence are not defined. | An dl-mu-sequence, ul-mu-sequence and cascading-mu-sequence have to be defined in Annex G.5. |  | EDITOR | [6 empty] | 2017-01-10 17:02 | EDITOR
9595 | Yongho Seok | 225 | 1 | G.5 | 427 | 29 | T | Y | 427.29 | 29 | G.5 |  |  | Osama Aboul-Magd |  |  | The usage case of the He-mu-sequence is not inclued in the basic sequence. | Include the He-mu-sequence to the basic sequence. |  | EDITOR | [6 empty] | 2017-01-10 17:02 | EDITOR
9596 | Yongho Seok | 225 | 1 | G.5 | 427 | 38 | T | Y | 427.38 | 38 | G.5 |  |  | Osama Aboul-Magd |  |  | "(Trigger) ¦ (Trigger +a-mpdu + mu-user-respond + a-mpdu-end) 1{Data[+HTC]+QoS+(no-ack ¦ block-ack)+a-mpdu} + a-mpdu-end; [+mu-user-respond other-users];" Syntax of the above formula is not correct. | Fix any syntax error in Annex G. |  | EDITOR | [6 empty] | 2017-01-10 17:02 | EDITOR
9597 | Yongho Seok | 225 | 1 | B.4.3 | 407 | 35 | T | Y | 407.35 | 35 | B.4.3 |  |  | Edward Au |  |  | For CFVHT (Very High Throughput (VHT) Features) item, the STATUS column shall include "CFHEW80:M". Because an HE STA supporting the HEW Operation with capability of 80 MHz or higher channel width shall implement the VHT Features. | As per comment. |  | EDITOR | [6 empty] | 2017-01-10 17:01 | EDITOR
9598 | Yongho Seok | 225 | 1 | B.4.3 | 407 | 28 | T | Y | 407.28 | 28 | B.4.3 |  |  | Edward Au |  |  | The CFHEW item is not defined. Between CFHEW and CFHE, which one is correct term? Please use the defined terminology. | As per comment. |  | EDITOR | [6 empty] | 2017-01-10 17:01 | EDITOR
9599 | Yongho Seok | 225 | 1 | 10.3.2.3.7 | 114 | 27 | T | Y | 114.27 | 27 | 10.3.2.3.7 |  |  | Jeongki Kim |  |  | "Reception of an error-free frame during the EIFS or EIFS-DIFS+AIFS[AC] resynchronizes the STA to the actual busy/idle state of the medium, so the EIFS or EIFS-DIFS+AIFS[AC] is terminated..." On the above EIFS termination, a receptation of an HE PPDU containing a valid TXOP_DURATION parameter shall be also included. | As per comment. |  | EDITOR | [6 empty] | 2017-01-10 17:49 | EDITOR
9600 | Yongho Seok | 225 | 1 | 10.22.2.7 | 132 | 51 | T | Y | 132.51 | 51 | 10.22.2.7 |  |  | Jayh Park |  |  | "If there is no non-HT duplicate frame exchange in a TXOP, the TXOP holder shall set the TXVECTOR parameter CH_BANDWIDTH of a non-initial PPDU to be the same or narrower than the TXVECTOR parameter CH_BANDWIDTH of the preceding PPDU that it has transmitted in the same TXOP." When an HE AP transmits an HE DL MU PPDU with preamble puncture, the TXVECTOR parameter CH_BANDWIDTH selection rule should be seperately defined. Because the above current rule does not cover it. | As per comment. |  | EDITOR | [6 empty] | 2017-01-10 17:47 | EDITOR
9601 | Yongho Seok | 225 | 1 | 27.9.2.1 | 190 | 19 | T | Y | 190.19 | 19 | 27.9.2.1 |  |  | Sean Coffey |  |  | "If the PHY of a STA issues a PHY-CCA.indication with a value equal to BUSY followed by an RXSTART.indication due to a PPDU reception then the STA's MAC sublayer may a) issue a PHYCCARESET.request primitive and b) not update its NAV timers based on frames carried in the PPDU if all the following conditions are met:" If the STA newly receives an inter-BSS PPDU while decoding an intra-BSS PPDU (for example, as a capture effect), the OBSS_PD-based spatial reuse operation shall not be allowed. | At the first paragraph of 27.9.2.1, replace "If the PHY of a STA issues a PHY-CCA.indication with a value equal to BUSY followed by an RXSTART.indication due to a PPDU reception" with "If a PHY-CCA.indication transition from IDLE to BUSY occures followed by an RXSTART.indication due to a PPDU reception..." |  | EDITOR | [6 empty] | 2017-01-10 17:06 | EDITOR
9602 | Yongho Seok | 225 | 1 | 27.14.1 | 199 | 28 | T | Y | 199.28 | 28 | 27.14.1 |  |  | Chitto Ghosh |  |  | When the RXVECTOR parameter BSS_COLOR is not the BSS color of the BSS with which the STA is associated and the RXVECTOR parameters SPATIAL_REUSE is SR_Delay Entry, An HE non-AP STA that is in intra-PPDU power save mode can be enter the doze state. | Insert the following condition: "The RXVECTOR parameter BSS_COLOR is not the BSS color of the BSS with which the STA is associated and the RXVECTOR parameters SPATIAL_REUSE is SR_Delay Entry." |  | EDITOR | [6 empty] | 2017-01-10 17:42 | EDITOR
9603 | Yongho Seok | 225 | 1 | 27.9.2.2 | 192 | 20 | T | Y | 192.2 | 20 | 27.9.2.2 |  |  | Sean Coffey |  |  | When an HE trigger-based PPDU is triggered by a Trigger frame having the CS Required subfield set to 0, an SR STA is not required to follow the SR_maximum_transmit_power rule. | Change the following sentence "...for the transmissions of any PPDU (including UL TB PPDU)..." to "...for the transmissions of any PPDU (except when an HE trigger-based PPDU triggered by a Trigger frame having the CS Required subfield set to 0)..." |  | EDITOR | [6 empty] | 2017-01-10 17:06 | EDITOR
9604 | Yongho Seok | 225 | 1 | 27.6.4 | 179 | 15 | T | Y | 179.15 | 15 | 27.6.4 |  |  | Raja Banerjea |  |  | The TXVECTOR parameter TXOP_DURATION of an HE NDP should be described as well. | As per comment. |  | EDITOR | [6 empty] | 2017-01-10 17:16 | EDITOR
9605 | Yongho Seok | 225 | 1 | 10.7.9 | 124 | 25 | T | Y | 124.25 | 25 | 10.7.9 |  |  | Liwen Chu |  |  | On Table 10-6 (Modulation classes), Clause 28 (High Efficiency (HE) PHY specification) can select DSSS, HR/DSSS and ERP-OFDM, like Clause 19 (High Throughput (HT) PHY specification) PHY. | As per comment. |  | EDITOR | [6 empty] | 2017-01-10 17:41 | EDITOR
9606 | Yongho Seok | 225 | 1 | 10.7.10 | 126 | 10 | T | Y | 126.1 | 10 | 10.7.10 |  |  | Liwen Chu |  |  | On Table 10-7 (Non-HT reference rate), when the DCM is used, the non-HT reference rate shall be reduced to a half. For example, if the modulation is QPSK and the coding rate is 1/2 and the DCM is not used, the non-HT reference rate is 12 Mb/s. But, if the modulation is QPSK and the coding rate is 1/2 and the DCM is used, the non-HT reference rate is 6 Mb/s. | On Table 10-7, insert the exceptation cases for the non-HT reference rate when the DCM is used. |  | EDITOR | [6 empty] | 2017-01-10 17:41 | EDITOR
9607 | Yongho Seok | 225 | 1 | 27.11.6 | 198 | 29 | T | Y | 198.29 | 29 | 27.11.6 |  |  | Liwen Chu |  |  | If a Trigger frame having the CS Required subfield set to 0 is carried in an HE SU PPDU, the TXVECTOR parameter SPATIAL_REUSE of the HE SU PPDU should not be SR_Delay entry. | Change the second paragraphs 27.11.6 as the following: "...set the TXVECTOR parameter SPATIAL_REUSE to SR_Delay entry only if a Trigger frame having the CS Required subfield set to 1 is carried in the HE SU PPDU...". |  | EDITOR | [6 empty] | 2017-01-10 17:41 | EDITOR
9608 | Yongho Seok | 225 | 1 | 27.11.6 | 198 | 33 | T | Y | 198.33 | 33 | 27.11.6 |  |  | Liwen Chu |  |  | If a Trigger frame having the CS Required subfield set to 0 is carried in an HE MU PPDU, the TXVECTOR parameter SPATIAL_REUSE of the HE SU PPDU should not be SR_Restricted. | Change the second paragraphs 27.11.6 as the following: "...set the TXVECTOR parameter SPATIAL_REUSE to SR_Restricted entry only if a Trigger frame having the CS Required subfield set to 1 is carried in the HE MU PPDU...". |  | EDITOR | [6 empty] | 2017-01-10 17:41 | EDITOR
9609 | Yongho Seok | 225 | 1 | 28.3.20 | 369 | 46 | T | Y | 369.46 | 46 | 28.3.20 | [5 empty] | "The PHY entity shall maintain PHY-CCA.indication(BUSY, channellist) primitive for the predicted duration of the transmitted PPDU, as defined by RXTIME in Equation (28-128), for all supported modes, unsupported modes, Reserved HE-SIG-A Indication, and invalid HE-SIG-A CRC." The RXTIME in Equation (28-128) does work only if an STA can know the RXVECTOR parameter (such as GI_TYPE and HE_LTF_TYPE) from the HE-SIG fields. But, the HE-SIG fields in the HE trigger-based PPDU do not have the RXVECTOR parameter required for calcuating the RXTIME in Equation (28-128). In such case, the RXTIME should be based on the L-SIG (i.e., Equation (21-106)). Please insert this exceptation case. | As per comment. | [8 empty] | 2017-01-09 09:43
9610 | Yongho Seok | 225 | 1 | 28.3.20 | 369 | 46 | T | Y | 369.46 | 46 | 28.3.20 | [5 empty] | "The PHY entity shall maintain PHY-CCA.indication(BUSY, channellist) primitive for the predicted duration of the transmitted PPDU, as defined by RXTIME in Equation (28-128), for all supported modes, unsupported modes, Reserved HE-SIG-A Indication, and invalid HE-SIG-A CRC." The RXTIME in Equation (28-128) does work only if an STA can know the RXVECTOR parameter (such as GI_TYPE and HE_LTF_TYPE) from the HE-SIG fields. In the case of the HE-SIG-A error (e.g., CRC failure), the RXTIME should be based on the L-SIG of the received HE SU PPDU (i.e., Equation (21-106)). Please insert this exceptation case. | As per comment. | [8 empty] | 2017-01-09 09:43
9611 | Yongho Seok | 225 | 1 | 9.7.3 | 107 | 56 | T | Y | 107.56 | 56 | 9.7.3 |  |  | Liwen Chu |  |  | The TXVECTOR parameter TXOP_DURATION of an HE trigger-based PPDU is based on the Duration/ID field in the MAC header. If the Duration/ID fields of one or more HE trigger-based PPDUs addressed to same AP are not identical, the TXVECTOR parameter TXOP_DURATIONs of those HE trigger-based PPDUs can be different. In such case, 3rd party HE STA can't obtain the TXOP_DURATION value from the HE-SIG-A of the received HE trigger-based PPDU. Please clearly specify how the Duration/ID field in the MAC header of an HE trigger-based PPDU is calculated. | As per comment. |  | EDITOR | [6 empty] | 2017-01-10 17:40 | EDITOR
9612 | Yongho Seok | 225 | 1 | 10.22.2.2 | 129 | 62 | T | Y | 129.62 | 62 | 10.22.2.2 |  |  | Jayh Park |  |  | "For an HE STA, if CW[AC] is greater than CWmax[AC], CW[AC] shall be set to CWmax[AC]." If the above sentence is necessary, in the same logic, the following is also necessary. "For an HE STA, if CW[AC] is less than than CWmin [AC], CW[AC] shall be set to CWmin[AC]." The above condtion can be happened when a new EDCA parameter set is updated. | Insert the following at the end of the 10.22.2.2. "For an HE STA, if CW[AC] is less than than CWmin [AC], CW[AC] shall be set to CWmin[AC]." Or, remove the following for a consistency. "For an HE STA, if CW[AC] is greater than CWmax[AC], CW[AC] shall be set to CWmax[AC]." |  | EDITOR | [6 empty] | 2017-01-10 17:47 | EDITOR
9613 | Yongho Seok | 225 | 1 | 4.3.14a | 9 | 42 | T | Y | 9.42 | 42 | 4.3.14a |  |  | Guoqing Li |  |  | Remove the following: "Optional support for 1024-QAM on 242-, 484- and 996-tone RUs" Because it is a redundant sentence with the following: "Optional support for HE-MCSs 10 and 11" | Remove the following sentence, "Optional support for 1024-QAM on 242-, 484- and 996-tone RUs" |  | EDITOR | [6 empty] | 2017-01-10 17:09 | EDITOR
9614 | Yongho Seok | 225 | 1 | 4.3.14a | 9 | 53 | T | Y | 9.53 | 53 | 4.3.14a |  |  | Guoqing Li |  |  | What does the dynamic fragmentation level 0 mean? I can't find any description about the dynamic fragmentation level 0. | Please clarify the dynamic fragmentation level 0. |  | EDITOR | [6 empty] | 2017-01-10 17:09 | EDITOR
9615 | Yongho Seok | 225 | 1 | 4.3.14a | 9 | 55 | T | Y | 9.55 | 55 | 4.3.14a |  |  | Guoqing Li |  |  | From Annex B, Transmission of Multi-STA BlockAck is a mandatory feature on HE AP side. Receptation of Multi-STA BlockAck is a mandatory feature on HE non-AP side. Please change it as the following: Mandatory support for Multi-STA BlockAck | As per comment. |  | EDITOR | [6 empty] | 2017-01-10 17:09 | EDITOR
9616 | Yongho Seok | 225 | 1 | 4.3.14a | 9 | 48 | T | Y | 9.48 | 48 | 4.3.14a |  |  | Guoqing Li |  |  | The other important HE MAC features are not included. For example, two NAV operation, Spatial reuse operation, Operating mode indication mechanism. | Please include other important HE MAC features. |  | EDITOR | [6 empty] | 2017-01-10 17:09 | EDITOR
9617 | Yongho Seok | 225 | 1 | 27.16.3.2 | 207 | 18 | T | Y | 207.18 | 18 | 27.16.3.2 |  |  | ChaoChun Wang |  |  | The following MLME primitives are not defined in 6.3 MLME SAP interface. - MLME-QTP.request - MLME-QTP.indication - MLME-QTP.response - MLME-QTP.confirm | Define MLME-QTP.request, MLME-QTP.indication, MLME-QTP.response and MLME-QTP.confirm in 6.3 MLME SAP interface. |  | EDITOR | [6 empty] | 2017-01-10 17:51 | EDITOR
9618 | Yongho Seok | 225 | 1 | 9.2.4.1.8 | 19 | 40 | T | Y | 19.4 | 40 | 9.2.4.1.8 | [5 empty] | "An HE AP indicates that it can set the More Data subfield to 1 by setting the More Data Ack subfield to 1 in the QoS Info field of frames it transmits." This is a procedure of an HE non-AP STA. Change "HE AP" to HE non-AP STA". | As per comment. | [8 empty] | 2017-01-09 09:43
9619 | Yongho Seok | 225 | 1 | 9.2.4.6.4.4 | 25 | 28 | T | Y | 25.28 | 28 | 9.2.4.6.4.4 | [5 empty] | The HE-MCS defined in 28.5 varies depending on DCM. The HE link adaptation mechanism should also include a recommendation of the DCM. | As per comment. | [8 empty] | 2017-01-09 09:43
9620 | Yongho Seok | 225 | 1 | 9.2.4.6.4.5 | 26 | 47 | T | Y | 26.47 | 47 | 9.2.4.6.4.5 | [5 empty] | "The ACI High subfield indicates the ACI of the AC for which the BSR is indicated in the Queue Size High subfield." Current description of the ACI High subfield does not represent the AC having the highest amount of buffered traffic. Since current name of the subfield can miscommunicate, change the subfield name to "Reported ACI subfield". Otherwise justify the meaning of High in the subfield name. | change the subfield name from "ACI High subfield" to "Reported ACI subfield". | [8 empty] | 2017-01-09 09:43
9621 | Yongho Seok | 225 | 1 | 9.2.4.6.4.5 | 26 | 60 | T | Y | 26.6 | 60 | 9.2.4.6.4.5 | [5 empty] | "The Queue Size High subfield indicates the amount of buffered traffic, in units of SF octets, for the AC identified by the ACI High subfield." Current description of the Queue Size High subfield does not represent the AC having the highest amount of buffered traffic. Since current name of the subfield can miscommunicate, change the subfield name to "Reported Queue Size subfield". Otherwise justify the meaning of High in the subfield name. | Change the subfield name from "Queue Size High subfield" to "Reported Queue Size subfield". | [8 empty] | 2017-01-09 09:43
9622 | Yongho Seok | 225 | 1 | 9.3.1.9.1 | 34 | 25 | T | Y | 34.25 | 25 | 9.3.1.9.1 |  |  | George Cherian |  |  | "The RA field of the BlockAck frame that is not a Multi-STA BlockAck variant is set to the TA field of the soliciting frame or the address of the recipient STA whose data/management frames are acknowledged." Because a management frame does not any block ack agreement, the BlockAck frame can't be used for an acknowledgment of a management frame. Remove "management frame". | As per comment. |  | EDITOR | [6 empty] | 2017-01-10 17:12 | EDITOR
9623 | Yongho Seok | 225 | 1 | 9.3.1.9.1 | 34 | 27 | T | N | 34.27 | 27 | 9.3.1.9.1 |  |  | George Cherian |  |  | "An HE AP that transmits a Multi-STA BlockAck frame with a single AID subfield or with the same values of the AID subfield in Per STA Info subfields sets..." For more clarification, change it as the following: "An HE AP that transmits a Multi-STA BlockAck frame with a single Per STA Info subfield or..." | As per comment. |  | EDITOR | [6 empty] | 2017-01-10 17:12 | EDITOR
9624 | Yongho Seok | 225 | 1 | 9.3.1.9.1 | 34 | 31 | T | Y | 34.31 | 31 | 9.3.1.9.1 |  |  | George Cherian |  |  | "An HE non-AP STA transmits a Multi-STA BlockAck frame with a single AID subfield or with the same values of the AID subfield in Per STA Info subfields and sets the RA field to the TA field of the soliciting frame or the address of the recipient STA whose data/management frames are acknowledged." For more clarification, change it as the following: "An HE non-AP STA that transmits a Multi-STA BlockAck frame with a single Per STA Info subfield or with the same values of the AID subfield in Per STA Info subfields sets the RA field to either the TA field of the soliciting frame or the address of the recipient STA whose data/management frames are acknowledged." | As per comment. |  | EDITOR | [6 empty] | 2017-01-10 17:12 | EDITOR
9625 | Yongho Seok | 225 | 1 | 9.3.1.9.7 | 37 | 23 | T | Y | 37.23 | 23 | 9.3.1.9.7 |  |  | George Cherian |  |  | "The format defined below is used for multi-STA multi-TID, and multi-STA single TID BlockAck variant." It is conflicted with the following Note. "NOTE--One or more Per STA Info subfields with same value of the AID subfield and different values of the TID subfields can be present in the Multi-STA BlockAck frame." The Multi-STA BlockAck format can be used for single STA multi-TID as well. | Change it as the following: "The format defined below is used for single STA multi-TID, multi-STA multi-TID, and multi-STA single TID BlockAck variant." |  | EDITOR | [6 empty] | 2017-01-10 17:12 | EDITOR
9626 | Yongho Seok | 225 | 1 | 9.3.1.9.7 | 37 | 59 | T | Y | 37.59 | 59 | 9.3.1.9.7 |  |  | George Cherian |  |  | "When Multi-STA BlockAck variant is intended for a non-AP STA,..." The case when Multi-STA BlockAck variant is intended for multiple non-AP STAs is missing. | Change it as the following: "When Multi-STA BlockAck variant is intended for one or more non-AP STA(s),..." |  | EDITOR | [6 empty] | 2017-01-10 17:12 | EDITOR
9627 | Yongho Seok | 225 | 1 | 9.3.1.20 | 40 | 53 | T | Y | 40.53 | 53 | 9.3.1.20 | [5 empty] | Please describe how to encode the RU Start Index and RU End Index subfields. | As per comment. | [8 empty] | 2017-01-09 09:43
9628 | Yongho Seok | 225 | 1 | 9.3.1.20 | 41 | 28 | T | Y | 41.28 | 28 | 9.3.1.20 | [5 empty] | The Disambiguation subfield is not a variable because it is always to set to 1. Please change B27 of STA Info subfield to Reserved subfield as the following. "The B27 of the STA Info subfield is reserved and is set to 1." | As per comment. | [8 empty] | 2017-01-09 09:43
9629 | Yongho Seok | 225 | 1 | 9.3.1.23 | 43 | 51 | T | Y | 43.51 | 51 | 9.3.1.23 |  |  | Raja Banerjea |  |  | "The AP shall set the MU-MIMO LTF Mode subfield to..." Remove "shall" from clause 9 according 802.11 Editorial Style Guide. | As per comment. |  | EDITOR | [6 empty] | 2017-01-10 17:08 | EDITOR
9630 | Yongho Seok | 225 | 1 | 9.3.1.23 | 45 | 37 | T | Y | 45.37 | 37 | 9.3.1.23 |  |  | Raja Banerjea |  |  | "User Info fields with AID = 0 shall be allocated only after User Info fields with AID not equals to 0, if any, and before the MAC padding field, if present." Remove "shall" from clause 9 according 802.11 Editorial Style Guide. | As per comment. |  | EDITOR | [6 empty] | 2017-01-10 17:08 | EDITOR
9631 | Yongho Seok | 225 | 1 | 9.3.1.23 | 46 | 23 | T | Y | 46.23 | 23 | 9.3.1.23 |  |  | Raja Banerjea |  |  | Add the following into the last row of Table 9-25f. 1000101 - 1111111 ¦ Reserved ¦ 59 | As per comment. |  | EDITOR | [6 empty] | 2017-01-10 17:08 | EDITOR
9632 | Yongho Seok | 225 | 1 | 9.3.1.23 | 47 | 3 | T | Y | 47.03 | 3 | 9.3.1.23 |  |  | Raja Banerjea |  |  | "A value of 1 indicates that the HE trigger-based PPDU response shall use DCM as defined in 28.3.11.15 (Dual carrier modulation)." Remove "shall" from clause 9 according 802.11 Editorial Style Guide. | As per comment. |  | EDITOR | [6 empty] | 2017-01-10 17:08 | EDITOR
9633 | Yongho Seok | 225 | 1 | 9.3.1.23 | 47 | 20 | T | Y | 47.2 | 20 | 9.3.1.23 |  |  | Raja Banerjea |  |  | On Figure 9-52f, the encoding mechanism of the Starting Spatial Stream and the Number Of Spatial Streams is missing. | As per comment. |  | EDITOR | [6 empty] | 2017-01-10 17:08 | EDITOR
9634 | Yongho Seok | 225 | 1 | 9.3.1.23 | 47 | 47 | T | Y | 47.47 | 47 | 9.3.1.23 |  |  | Raja Banerjea |  |  | "Padding field starts with special STAID[11:0] as 0xFFF and the rest bits of the Padding field are all set to one. 0xFFF is reserved as the special value to indicate the start of the MAC padding." Because the Padding field are all set to one, special STAID[11:0] as 0xFFF does not have any meaning. Remove an unnecessary wording and just say the following:"The Padding field are all set to one." | As per comment. |  | EDITOR | [6 empty] | 2017-01-10 17:08 | EDITOR
9635 | Yongho Seok | 225 | 1 | 9.3.1.23 | 48 | 4 | T | Y | 48.04 | 4 | 9.3.1.23 |  |  | Raja Banerjea |  |  | What is a NDBPS,SHORT in Equation (9-ax2)? | Define NDBPS,SHORT. |  | EDITOR | [6 empty] | 2017-01-10 17:08 | EDITOR
9636 | Yongho Seok | 225 | 1 | 27.2.2 | 150 | 30 | T | Y | 150.3 | 30 | 27.2.2 |  |  | Po-Kai Huang |  |  | "...if one of the two NAV timers is nonzero, the virtual CS indication is that the medium is busy." Exceptaionally, when the TXOP responder transmits a response frame (for example, HE trigger-based PPDU transmission in a response of trigger frame, CTS frame transmission in a response of RTS frame), the virtual CS indication is that the medium is busy only if the basic NAV is busy, regardless of the intra-BSS NAV. | Change it as the following: "...if one of the two NAV timers is nonzero, the virtual CS indication is that the medium is busy except for a TXOP responder. In such case, the TXOP responder considers only the basic NAV for determining the virtual CS indication." |  | EDITOR | [6 empty] | 2017-01-10 17:28 | EDITOR
9637 | Yongho Seok | 225 | 1 | 27.5.2.4 | 170 | 61 | T | Y | 170.61 | 61 | 27.5.2.4 |  |  | Abhishek Patil |  |  | "The AP shall set the CS Required subfield to 1 except when all solicited HE trigger-based PPDUs contain an Ack or BlockAck frame and the Length subfield in the Common Info field of the Trigger frame is less than or equal to 418." When AP transmits a Trigger frame with the CS Required subfield set to 0 and QoS DATA frame with the Ack Policy subfield set to MU ACK within a same PPDU, if a target STA receives only the Trigger frame, what is happened? Probably, the target STA can transmit a QoS Null frame without having any Ack or BlockAck frame in an HE trigger-based PPDU. So, current spec text is nonsense. Because AP transmitting a Trigger frame with the CS Required subfield set to 0 can't predicts that all solicited HE trigger-based PPDUs contain an Ack or BlockAck frame. | Change it as the following: "The AP shall set the CS Required subfield to 1 except when it solicits an Ack or BlockAck frame in all scheduled HE trigger-based PPDUs and the Length subfield in the Common Info field of the Trigger frame is less than or equal to 418." |  | EDITOR | [6 empty] | 2017-01-10 17:19 | EDITOR
9638 | Yongho Seok | 225 | 1 | 9.3.1.23 | 47 | 62 | T | Y | 47.62 | 62 | 9.3.1.23 |  |  | Raja Banerjea |  |  | When HT/VHT PPDU containing a Trigger frame with a Padding field is transmitted by using a short GI, additional two OFDM symbols (3.6usx2=7.2us)do not meet the Trigger Frame MAC Padding Duration of 8us. Please either disallow to use a short GI or add the mPAD values for a short GI as the following: mPAD = 0, max TF MAC Padding Duration among receiving STAs = 0 uss mPAD = 3, max TF MAC Padding Duration among receiving STAs = 8 uss mPAD = 5, max TF MAC Padding Duration among receiving STAs = 16 uss | As per comment. |  | EDITOR | [6 empty] | 2017-01-10 17:08 | EDITOR
9639 | Yongho Seok | 225 | 1 | 9.3.1.23 | 48 | 17 | T | Y | 48.17 | 17 | 9.3.1.23 |  |  | Raja Banerjea |  |  | "STBC is disallowed for Trigger Frame transmission." This normative sentence should be moved to clause 27.5.2.2. | As per comment. |  | EDITOR | [6 empty] | 2017-01-10 17:08 | EDITOR
9640 | Yongho Seok | 225 | 1 | 9.3.1.23.1 | 48 | 40 | T | Y | 48.4 | 40 | 9.3.1.23.1 |  |  | Raja Banerjea |  |  | "The MPDU MU Spacing Factor subfield indicates the value by which the minimum MPDU start spacing defined in Table 8-159 is multiplied." Any normative behavior of the STA transmitting A-MPDU is not defined for this MPDU MU Spacing Factor subfield. | Add some normative behavior of the STA using the MPDU MU Spacing Factor subfield in 10.13.3 (Minimum MPDU Start Spacing field). |  | EDITOR | [6 empty] | 2017-01-10 17:08 | EDITOR
9641 | Yongho Seok | 225 | 1 | 9.3.1.23.6 | 51 | 33 | T | Y | 51.33 | 33 | 9.3.1.23.6 |  |  | Raja Banerjea |  |  | "The Trigger Dependent Common Info field of the GCR MU-BAR variant Trigger frame is defined in Figure 9-52j (Trigger Dependent Common Info field for the GCR MU-BAR variant)." Each recipent GCR STAs can have different block bitmap that is started from different starting sequence. For the BAR Control Information and BAR Information, please change the Trigger Dependent Common Info field to the Trigger Dependent User Info field. | As per comment. |  | EDITOR | [6 empty] | 2017-01-10 17:08 | EDITOR
9642 | Yongho Seok | 225 | 1 | 9.3.1.8.2 | 33 | 54 | T | Y | 33.54 | 54 | 9.3.1.8.2 |  |  | George Cherian |  |  | The 802.11-2016 spec is clearly stating that the Fragment Number subfield is set to 0. Changing Figure 9-28 without revising this sentence is meaningless. | Remove the changes on Figure 9-28 or clarify how to set the Fragment Number if it can be set to a non-zero value. |  | EDITOR | [6 empty] | 2017-01-10 17:12 | EDITOR
9643 | Yongho Seok | 225 | 1 | 9.3.1.23 | 41 | 47 | E | Y | 41.47 | 47 | 9.3.1.23 | [5 empty] | Remove a bracket shown on RA field from Figure 9-52c because RA field is always present in the Trigger frame. | As per comment. |  | EDITOR | Editorials | [5 empty] | 2017-01-09 23:48 | EDITOR
9644 | Yongho Seok | 225 | 1 | 9.3.1.23 | 45 | 43 | T | Y | 45.43 | 43 | 9.3.1.23 |  |  | Raja Banerjea |  |  | "The first bit, B12, indicates the allocated RU is located in the primary or non-primary 80 MHz (zero for primary and one for non-primary)." What do a primary and a non-primary 80 MHz indicates? Non-primary 80 MHz is not defined in Clause 3. | Change it as the following: "The first bit, B12, is set to 0 for indicating that the allocated RU is located in a primary 80 MHz channel or set to 1 for indicating that the allocated RU is located in a secondary 80 MHz channel." |  | EDITOR | [6 empty] | 2017-01-10 17:08 | EDITOR
9645 | Yongho Seok | 225 | 1 | 9.3.1.23 | 46 | 27 | T | Y | 46.27 | 27 | 9.3.1.23 |  |  | Raja Banerjea |  |  | "B12 is set to 0 for a 20 MHz, 40 MHz and 80 MHz PPDU. For the 2x996-tone RU case, B12 is set to 1." An interpretation of B12 shown in above is different with the previous paragraph. Probably, it may be for a case when the triggered PPDU is a non-OFDMA PPDU. But, even though it is a non-OFDMA case, current B12 definition is useless. Because B19-B13 has a complete information for indicating a 20/40/80/160/80+80MHz non-OFDMA PPDU. Please explain how current B12 encoding is utilized by a non-AP STA. Otherwise, change it as the following: "When a non-OFDMA PPDU is triggered, B12 is reserved and set to 0." | As per comment. |  | EDITOR | [6 empty] | 2017-01-10 17:08 | EDITOR
9646 | Yongho Seok | 225 | 1 | 9.3.1.23.4 | 50 | 57 | T | Y | 50.57 | 57 | 9.3.1.23.4 |  |  | Raja Banerjea |  |  | "B12 of the RU Allocation subfield is set to 0 for indication of primary 20 MHz/40 MHz/80 MHz. For 160 MHz/80+80 MHz indication, B12 of the RU Allocation subfield is set to 1." B12 is not utilized by a non-AP STA when determining the resonse channel of the CTS. Like to the MCS, Coding Type, DCM, SS Allocation and Target RSSI fields, change it as the following: "B12 of the RU Allocation subfield is reserved." | As per comment. |  | EDITOR | [6 empty] | 2017-01-10 17:08 | EDITOR
9647 | Yongho Seok | 225 | 1 | 9.3.1.23.4 | 50 | 64 | T | Y | 50.64 | 64 | 9.3.1.23.4 |  |  | Raja Banerjea |  |  | "If the BW subfield indicates 20 MHz, then the 242-tone RU entry 0111101 for B19-B13 indicates primary 20 MHz channel. ... If the Bandwidth field indicates 80+80 MHz or 160 MHz, then the entry 1000100 for B19-B13 indicates primary and secondary 80 MHz." The RU Allocation subfield in the MU-RTS frame is independent of BW field. For simplifying it, change it as the following: "The 242-tone RU entry 0111101 for B19-B13 indicates the primary 20 MHz channel. The 484-tone RU entry 1000001 for B19-B13 indicates the primary 40 MHz channel. The 996-tone RU entry 1000011 for B19-B13 indicates the primary 80 MHz channel. The 2x996-tone RU entry 1000100 for B19-B13 indicates the primary 80 MHz channel and secondary 80 MHz channel." | As per comment. |  | EDITOR | [6 empty] | 2017-01-10 17:08 | EDITOR
9648 | Yongho Seok | 225 | 1 | 9.3.1.23.7 | 52 | 5 | T | Y | 52.05 | 5 | 9.3.1.23.7 |  |  | Raja Banerjea |  |  | "The CS Required subfield is set to 1." For consistency with other Trigger frame description, please move this sentence to 27.5.2.4. For example, remove above sentence and change P170 L58 as the following "The CS Required subfield in the MU-RTS variant and the BQRP variant of the Trigger frame shall be set to 1." | As per comment. |  | EDITOR | [6 empty] | 2017-01-10 17:08 | EDITOR
9649 | Yongho Seok | 225 | 1 | 9.3.3.11 | 55 | 17 | T | Y | 55.17 | 17 | 9.3.3.11 | [5 empty] | "The TWT element is optionally present when dot11TWTOptionActivated and dot11HEOptionImplemented is true; otherwise it is not present." From 27.7.3.1 (General), the broadcast TWT element is present if it is included in only a broadcast Probe Response frame. Because a broadcast Probe Response frame is allowed only when dot11FILSOmitReplicateProbeResponses is true, change it as the following: "The TWT element is optionally present within broadcast Probe Response frames when dot11TWTOptionActivated, dot11HEOptionImplemented and dot11FILSOmitReplicateProbeResponses are true and ; otherwise it is not present." | As per comment. | [8 empty] | 2017-01-09 09:43
9650 | Yongho Seok | 225 | 1 | 9.3.3.11 | 55 | 26 | E | Y | 55.26 | 26 | 9.3.3.11 | [5 empty] | Remove a hyphone from "pre-sent". | As per commment. |  | EDITOR | Editorials | [5 empty] | 2017-01-09 23:48 | EDITOR
9651 | Yongho Seok | 225 | 1 | 9.4.1.62 | 56 | 38 | T | Y | 56.38 | 38 | 9.4.1.62 | [5 empty] | When the Feedback Type is the CQI feedback, Nr Index shall be reserved. Please add this missing statement. | As per comment. | [8 empty] | 2017-01-09 09:43
9652 | Yongho Seok | 225 | 1 | 9.4.1.62 | 56 | 53 | T | Y | 56.53 | 53 | 9.4.1.62 | [5 empty] | When the Feedback Type is the CQI feedback, Grouping shall be reserved. Please add this missing statement. | As per comment. | [8 empty] | 2017-01-09 09:43
9653 | Yongho Seok | 225 | 1 | 9.4.1.62 | 57 | 4 | T | Y | 57.04 | 4 | 9.4.1.62 | [5 empty] | When the Feedback Type is the CQI feedback, Codebook Information shall be reserved. Please add this missing statement. | As per comment. | [8 empty] | 2017-01-09 09:43
9654 | Yongho Seok | 225 | 1 | 9.4.1.62 | 57 | 21 | E | Y | 57.21 | 21 | 9.4.1.62 | [5 empty] | Change "VHT Compressed Beamforming frame" to "HE Compressed Beamforming And CQI frame". | As per comment. |  | EDITOR | Editorials | [5 empty] | 2017-01-09 23:48 | EDITOR
9655 | Yongho Seok | 225 | 1 | 9.4.1.62 | 57 | 34 | E | Y | 57.34 | 34 | 9.4.1.62 | [5 empty] | Change "VHT Compressed Beamforming Report field and MU Exclusive Beamforming Report field" to "HE Compressed Beamforming Report field and HE MU Exclusive Beamforming Report field". | As per commnet. |  | EDITOR | Editorials | [5 empty] | 2017-01-09 23:48 | EDITOR
9656 | Yongho Seok | 225 | 1 | 9.4.1.62 | 57 | 46 | T | Y | 57.46 | 46 | 9.4.1.62 | [5 empty] | "The ending RU index indicates the last RU26 for which the HE beamformer is requesting feedback." Above explantion about the Sounding Dialog Token Number is not correct. Change it as the following: "The sounding dialog token from the VHT/HE NDP Announcement frame soliciting feedback" | As per comment. | [8 empty] | 2017-01-09 09:43
9657 | Yongho Seok | 225 | 1 | 9.4.1.62 | 57 | 52 | T | Y | 57.52 | 52 | 9.4.1.62 | [5 empty] | "In an HE Compressed Beamforming frame not carrying all or part of an HE Compressed Beamforming report, the Nc Index, Nr Index, Channel Width, Grouping, Codebook Information, Feedback Type and Sounding Dialog Token Number subfields are reserved, the First Feedback Segment subfield is set to 0 and the Remaining Feedback Segments subfield is set to 7." The HE Compressed Beamforming frame does not exist. It shall be changed to the HE Compressed Beamforming And CQI frame. And, when Feedback Type is CQI feedback, an HE Compressed Beamforming report is not present in the HE Compressed Beamforming And CQI frame. But, in such case, the Nc Index, the BW and the Feedback Type are needed in the HE MIMO Control field. Please clarify how to set the HE MIMO Control field when Feedback Type is CQI feedback. | As per commnet. | [8 empty] | 2017-01-09 09:43
9658 | Yongho Seok | 225 | 1 | 28.3.13 | 340 | 32 | T | Y | 340.32 | 32 | 28.3.13 | [5 empty] | "The L-STF, L-LTF, and L-SIG fields shall be transmitted in the same way as in the HE transmission when the TXVECTOR parameter BEAM_CHANGE is 0" Non-HT duplicate transmission shall be equal to the HE transmission when the TXVECTOR parameter BEAM_CHANGE is 1. | Change "BEAM_CHANGE is 0" to "BEAM_CHANGE is 1". | [8 empty] | 2017-01-09 09:43
9659 | Yongho Seok | 225 | 1 | 27.7.3.1 | 182 | 31 | T | Y | 182.31 | 31 | 27.7.3.1 |  |  | Alfred Asterjadhi |  |  | "The TWT scheduling STA may also include the broadcast TWT element in broadcast Probe Response frames." The broadcast Probe Response frames are allowed only when the TWT scheduling STA has dot11FILSOmitReplicateProbeResponses set to true. Please insert this constraint. | As per comment. |  | EDITOR | [6 empty] | 2017-01-10 17:24 | EDITOR
9660 | Yongho Seok | 225 | 1 | 9.4.2.6 | 67 | 57 | T | Y | 67.57 | 57 | 9.4.2.6 | [5 empty] | "When included in TIM frames and FILS discovery frames at the beginning of a broadcast TWT SP by an HE AP:" The TIM element is differently interpreted according to the reception timing of it. If an HE non-AP STA in a doze state wakes up after long time, it can loss any timing information related with TBTT from its associated AP. In such case, when the HE non-AP STA receives a FILS discovery frame transmitted at the beginning of a broadcast TWT SP, it can't determine a content of TIM between an original TIM element and opportunistic power save TIM element. | Instead of redefining a TIM element, make a new information element for an opportunistic power save operation. | [8 empty] | 2017-01-09 09:43
9661 | Yongho Seok | 225 | 1 | 9.4.2.27 | 68 | 19 | T | Y | 68.19 | 19 | 9.4.2.27 | [5 empty] | When dot11S1GOptionImplemented is true, the TWT Requester Support is signalled through the S1G Capabilities element. Change it as the following: "A STA sets the TWT Requester Support field to 1 when dot11TWTOptionActivated is true and dot11S1GOptionImplemented is false, and sets it to 0 otherwise. See 11.11.9.9 (TWT section)." | As per comment. | [8 empty] | 2017-01-09 09:43
9662 | Yongho Seok | 225 | 1 | 9.4.2.27 | 68 | 25 | T | Y | 68.25 | 25 | 9.4.2.27 | [5 empty] | When dot11S1GOptionImplemented is true, the TWT Responder Support is signalled through the S1G Capabilities element. Change it as the following: "A STA sets the TWT Responder Support field to 1 when dot11TWTOptionActivated is true and dot11S1GOptionImplemented is false, and sets it to 0 otherwise. See 11.11.9.9 (TWT section)." | As per commnet. | [8 empty] | 2017-01-09 09:43
9663 | Yongho Seok | 225 | 1 | 9.4.2.219 | 91 | 39 | T | Y | 91.39 | 39 | 9.4.2.219 | [5 empty] | "The BSS Color field is an unsigned integer whose value is the BSS color of the BSS corresponding to the AP which transmitted this element, except that a value of 0 in this field indicates that there is no BSS color for this BSS." This paragraph has not been removed yet differently with the comment resolution document (11-16/0862r3) of CC23. | Remove the following paragraph: "The BSS Color field is an unsigned integer whose value is the BSS color of the BSS corresponding to the AP which transmitted this element, except that a value of 0 in this field indicates that there is no BSS color for this BSS." | [8 empty] | 2017-01-09 09:43
9664 | Yongho Seok | 225 | 1 | 9.4.2.219 | 91 | 60 | T | Y | 91.6 | 60 | 9.4.2.219 | [5 empty] | "The HE Duration Based RTS Threshold field enables an HE AP to manage RTS/CTS usage by HE non-AP STAs that are associated with it." Does the HE Duration Based RTS Threshold field manage the MU-RTS/CTS usage as well? Please clarify it. | As per commnet. | [8 empty] | 2017-01-09 09:43
9665 | Yongho Seok | 225 | 1 | 9.4.2.219 | 91 | 64 | T | Y | 91.64 | 64 | 9.4.2.219 | [5 empty] | "The value 0 indicates that RTS/CTS must be used for all frame exchanges." First comment is that any normative text is not allowed in Clause 9. Second comment is that all frame exchanges can not use RTS/CTS. The value 0 can be applied only for an HE STA. | As per comment. | [8 empty] | 2017-01-09 09:43
9666 | Yongho Seok | 225 | 1 | 9.4.2.218.2 | 77 | 27 | T | Y | 77.27 | 27 | 9.4.2.218.2 | [5 empty] | The TWT Requester Support field is not defined in the Extended Capabilities element. Remove either one. For a general purpose, please keep The TWT Requester Support field in the Extended Capabilities element. | As per comment. | [8 empty] | 2017-01-09 09:43
9667 | Yongho Seok | 225 | 1 | 9.4.2.218.2 | 77 | 33 | T | Y | 77.33 | 33 | 9.4.2.218.2 | [5 empty] | The TWT Responder Support field is not defined in the Extended Capabilities element. Remove either one. For a general purpose, please keep The TWT Responder Support field in the Extended Capabilities element. | As per comment. | [8 empty] | 2017-01-09 09:43
9668 | Yongho Seok | 225 | 1 | 9.4.2.218.2 | 79 | 4 | T | Y | 79.04 | 4 | 9.4.2.218.2 | [5 empty] | "Indicates whether the STA supports reception of a Multi-STA BlockAck frame that has a 32-bit BlockAck Bitmap intended to it." In additional to 32-bit Block Ack Bitmap, 128-bit Block Ack Bitmap and 256-bit Block Ack Bitmap also need a capability field. | As per comment. | [8 empty] | 2017-01-09 09:43
9669 | Yongho Seok | 225 | 1 | 9.4.2.218.2 | 79 | 42 | T | Y | 79.42 | 42 | 9.4.2.218.2 | [5 empty] | For the Maximum AMPDU Length Exponent field, explain the definition and encoding way. | As per comment. | [8 empty] | 2017-01-09 09:43
9670 | Yongho Seok | 225 | 1 | 9.4.2.218.2 | 79 | 26 | T | Y | 79.26 | 26 | 9.4.2.218.2 | [5 empty] | "Indicates support by a non-AP STA for the reception of a group-addressed Multi-STA BlockAck frame that is sent in a DL MU PPDU in a non-broadcast RU." A group-addressed Multi-STA BlockAck frame is not sent in a non-broadcast RU of an HE MU PPDU. Change it as the following: "Indicates support by a non-AP STA for the reception of a group-addressed Multi-STA BlockAck frame that is sent in a broadcast RU of a DL MU PPDU." | As per comment. | [8 empty] | 2017-01-09 09:43
9671 | Yongho Seok | 225 | 1 | 9.4.2.218.2 | 79 | 14 | T | Y | 79.14 | 14 | 9.4.2.218.2 | [5 empty] | The below subfield name is wrong. "Ack-enabled Multi-TID Aggregation Support" It shall be replaced with the following: "Ack Enabled Multi-TID A-MPDU Support" | As per comment. | [8 empty] | 2017-01-09 09:43
9672 | Yongho Seok | 225 | 1 | 9.4.2.218.2 | 79 | 14 | T | Y | 79.14 | 14 | 9.4.2.218.2 | [5 empty] | Regarding the "Ack Enabled Multi-TID A-MPDU Support" subfield, TGax draft 1.0 says the following: "An HE transmitter shall not aggregate MPDU that asks for Ack in a multiple-TID A-MPDU to the HE recipient unless the recipient sets Ack Enabled Multi-TID A-MPDU Support subfield to 1 in its announced HE Capabilities element." The definition of subfield should be changed as the following: "Indicates support by a STA to receive a multi-TID A-MPDU that can solicit Ack, as described in 27.10.4 (A-MPDU with multiple TIDs)." | As per comment. | [8 empty] | 2017-01-09 09:43
9673 | Yongho Seok | 225 | 1 | 9.4.2.219 | 92 | 27 | T | Y | 92.27 | 27 | 9.4.2.219 | [5 empty] | Any normative texts can not be placed on Clause 9. Please remove the following paragraph or move it to Clause 27. "If a HE non-AP STA receives from associated AP a BSS Color Disabled subfield value equal to 1 in the HE Operation element the HE non-AP STA should not exclusively use BSS Color parameter in making decision related to Intra-PPDU power save and for setting Intra BSS NAV. Instead, the non-AP STA should use the MAC header to make such decisions (see 27.11.4 (BSS_COLOR)). HE non-AP STA may (re)enable BSS Color related features once it receives from the associated AP a BSS Color Disabled subfield equal to 0 in an HE Operation element." | As per comment. | [8 empty] | 2017-01-09 09:43
9674 | Yongho Seok | 225 | 1 | 9.4.2.219 | 93 | 10 | T | Y | 93.1 | 10 | 9.4.2.219 | [5 empty] | The addition of the VHT Operation Information field to the HE Operation element does not remove dependency from the VHT Operation element. If it is needed, the Basic VHT-MCS And NSS Set field also be added to the HE Operation element. Second comment is that it shall be placed as an optional field. When an HE AP supports both VHT STAs and HE STAs, it have to include an VHT Operation element. In such case, the addition of the VHT Operation Information field to the HE Operation element is just overhead. Third comment is that on 2.4GHz 80MHz operation is not allowed. Then, why do you think that the VHT Operation Information should be added to the HE Operation element? Are you considering the HE BSS consisting of only HE STAs? Please clarify above comments. | As per commnet. | [8 empty] | 2017-01-09 09:43
9675 | Yongho Seok | 225 | 1 | 9.6.5.1 | 99 | 1 | T | Y | 99.01 | 1 | 9.6.5.1 | [5 empty] | The below frames are not defined. - L3 FRAG ADDBA Request - L3 FRAG ADDBA Response - L3 FRAG DELBA Please define the above frames or remove them. | As per comment. | [8 empty] | 2017-01-09 09:43
9676 | Yongho Seok | 225 | 1 | 9.4.2.222 | 95 | 43 | E | Y | 95.43 | 43 | 9.4.2.222 | [5 empty] | Remove hyphen from "Announce-ment" | Remove hyphen from "Announce-ment" |  | EDITOR | Editorials | [5 empty] | 2017-01-09 23:48 | EDITOR
9677 | Yongho Seok | 225 | 1 | 9.7.1 | 107 | 1 | T | Y | 107.01 | 1 | 9.7.1 |  |  | Liwen Chu |  |  | "Llow + Lhigh x 4096, VHT PPDU" HE PPDU is missing. | Add HE PPDU as well. |  | EDITOR | [6 empty] | 2017-01-10 17:40 | EDITOR
9678 | Yongho Seok | 225 | 1 | 9.7.3 | 110 | 37 | T | Y | 110.37 | 37 | 9.7.3 |  |  | Liwen Chu |  |  | What does "AckRequest" mean? Remove "/AckRequest". | As per comment. |  | EDITOR | [6 empty] | 2017-01-10 17:40 | EDITOR
9679 | Yongho Seok | 225 | 1 | 9.7.3 | 110 | 11 | T | Y | 110.11 | 11 | 9.7.3 |  |  | Liwen Chu |  |  | "Of these, at most one of the following is present in a non-DMG BSS except HE BSS: -- One or more QoS Data frames with the Ack Policy field equal to Implicit Block Ack Request -- A BlockAckReq frame" A downlink transmission of an HE BSS also needs a same restriction. Change it as the following: "Of these, at most one of the following is present in a non-DMG BSS except for an UL MU transmission in an HE BSS:" | As per commnet. |  | EDITOR | [6 empty] | 2017-01-10 17:40 | EDITOR
9680 | Yongho Seok | 225 | 1 | 10.3.2.4 | 115 | 8 | T | Y | 115.08 | 8 | 10.3.2.4 |  |  | Po-Kai Huang |  |  | "The PPDU that carried information of the RXVECTOR parameter is not HE trigger-based PPDU triggered by the STA" A control response frame can be sent in an HE PPDU. For example, if a control frame is sent as a response to a soliciting HE extended range SU PPDU, the frame shall be carried in an HE extended range SU PPDU. Above rule for the NAV update does not cover this case. So, change it as the following: "The PPDU that carried information of the RXVECTOR parameter is not an HE extended range SU PPDU, HE SU PPDU, or HE trigger-based PPDU solicited by the STA" | As per commnet. |  | EDITOR | [6 empty] | 2017-01-10 17:28 | EDITOR
9681 | Yongho Seok | 225 | 1 | 10.3.2.8a.2 | 117 | 8 | T | Y | 117.08 | 8 | 10.3.2.8a.2 |  |  | Po-Kai Huang |  |  | What is a procedure after a failure of the MU-RTS frame transmission? Add the following setence (same rule defined in 802.11 base spec): "In this instance, the STA shall invoke its backoff procedure at the PHY-RXEND.indication primitive and may process the received frame." | As per comment. |  | EDITOR | [6 empty] | 2017-01-10 17:29 | EDITOR
9682 | Yongho Seok | 225 | 1 | 10.3.2.8a.3 | 117 | 39 | T | Y | 117.39 | 39 | 10.3.2.8a.3 |  |  | Po-Kai Huang |  |  | "The data rate to be used for the non-HT PPDU response shall be 6 Mb/s (see 17.1.1 General)." A non-HT duplicate PPDU is missing. Change it as the following: "The data rate to be used for the non-HT or non-HT duplicate PPDU response shall be 6 Mb/s (see 17.1.1 General)." | As per commnet. |  | EDITOR | [6 empty] | 2017-01-10 17:29 | EDITOR
9683 | Yongho Seok | 225 | 1 | 10.3.2.8a.3 | 118 | 34 | T | Y | 118.34 | 34 | 10.3.2.8a.3 |  |  | Po-Kai Huang |  |  | Current TGax D1.0 is not indicating when TXVECTOR parameter TRIGGER_RESPONDING is present. Add the following sentence at the end of subclause 10.3.2.8a.3. "The TXVECTOR parameter TRIGGER_RESPONDING shall be present in a non-HT or non-HT duplicate PPDU transmitted by an HE STA. It is set to true if the non-HT or non-HT duplicate PPDU carries a CTS frame sent in response to an MU-RTS frame. Otherwise, it is set to false." | As per comment. |  | EDITOR | [6 empty] | 2017-01-10 17:29 | EDITOR
9684 | Yongho Seok | 225 | 1 | 10.3.2.10.3 | 120 | 3 | T | Y | 120.03 | 3 | 10.3.2.10.3 | [5 empty] | "Multi-STA BlockAck frame transmissions are allowed in a non-HT Duplicate PPDU, HT PPDU, VHT PPDU, HE SU PPDU, HE extended range SU PPDU and OFDMA HE MU PPDU." The non-HT PPDU is missing. Add the non-HT PPDU. However, if the non-HT PPDU is also added, all possible downlink PPDU can carry an Multi-STA BlockAck frame. Then, this sentence does not have any meaning. Please remove this sentence. | As per comment. | [8 empty] | 2017-01-09 09:43
9685 | Yongho Seok | 225 | 1 | 10.3.2.10.3 | 120 | 8 | T | Y | 120.08 | 8 | 10.3.2.10.3 | [5 empty] | The PSDU of HE PPDU is always an A-MPDU. Change it as the following "...in response to A-MPDU sent in HE trigger-based PPDU..." | As per commnet. | [8 empty] | 2017-01-09 09:43
9686 | Yongho Seok | 225 | 1 | 10.3.2.10.3 | 122 | 1 | T | Y | 122.01 | 1 | 10.3.5 | [5 empty] | "When HE duration-based RTS is enabled, a non-AP STA using the DCF or EDCA shall use an RTS/CTS exchange for individually addressed frames when the duration of the TXOP is greater than the duration threshold indicated by dot11DurationRTSThreshold." When HE duration-based RTS is enabled, what is a rule of an AP STA? Probably, same rule should be used. Change it as the following: "When HE duration-based RTS is enabled, a STA using the DCF or EDCA shall use an RTS/CTS exchange..." | As per comment. |  | EDITOR | [6 empty] | 2017-01-09 23:36 | EDITOR
9687 | Yongho Seok | 225 | 1 | 10.9 | 126 | 65 | T | Y | 126.65 | 65 | 10.9 | [5 empty] | The MIB variable conditions for Buffer Status Report (BSR), UL Power Headroom, Bandwidth Query Report (BQR) and Reverse Direction Protocol (RDP) are missing. | For setting dot11HEControlFieldOptionImplemented to true, add the MIB variable conditions of Buffer Status Report (BSR), UL Power Headroom, Bandwidth Query Report (BQR) and Reverse Direction Protocol (RDP). | [8 empty] | 2017-01-09 09:43
9688 | Yongho Seok | 225 | 1 | 10.9 | 127 | 48 | T | Y | 127.48 | 48 | 10.9 | [5 empty] | Please clarify whether the A-Control field can be present in a non-HT PPDU. A PSDU of an HE PPDU is always an A-MPDU. If an intention of this sentence is not addressing a non-HT PPDU case, please change it as the following: "...of QoS Data or Management frames carried in an A-MPDU." | As per comment. | [8 empty] | 2017-01-09 09:43
9689 | Yongho Seok | 225 | 1 | 10.9 | 127 | 38 | E | Y | 127.38 | 38 | 10.9 | [5 empty] | "If the HT Control field is present in an MPDU aggregated in an A-MPDU, then all MPDUs of the same frame type (i.e., having the same value for the Type subfield of the Frame Control field) aggregated in the same A-MPDU shall contain an HT Control field. The HT Control field of all MPDUs containing the HT Control field aggregated in the same A-MPDU shall be set to the same value." The cited paragraph is an existing paragraph of 802.11 base specification. | Remove an editing instruction (underline). |  | EDITOR | Editorials | [5 empty] | 2017-01-09 23:48 | EDITOR
9690 | Yongho Seok | 225 | 1 | 10.12 | 128 | 11 | T | Y | 128.11 | 11 | 10.12 | [5 empty] | The Fragmented A-MSDU Support bit is a wrong field name.Change it as the following: "...is indicated with the A-MSDU Fragmentation Support field of the HE Capabilities element." | As per comment. | [8 empty] | 2017-01-09 09:43
9691 | Yongho Seok | 225 | 1 | 10.22.2.2 | 130 | 1 | T | Y | 130.01 | 1 | 10.22.2.2 |  |  | Jayh Park |  |  | "When an HE STA successfully receives the corresponding acknowledgement frame in response to the MPDU sent in HE trigger based PPDU, the backoff for the associated EDCAF resumes the backoff counter countdown. When an HE STA does not receive the corresponding acknowledgement frame in response to the MPDU sent in HE trigger based PPDU, the backoff for the associated EDCAF resumes the backoff counter countdown." The above two paragraphs are independent on the reception status of the acknowledgement frame. Because the same rule is applied on the backoff procedure. Please merge two paragraphs as the following. "After completing an HE trigger-based PPDU transmission sequence, the backoff for the associated EDCAF resumes the backoff counter countdown." | As per commnet. |  | EDITOR | [6 empty] | 2017-01-10 17:47 | EDITOR
9692 | Yongho Seok | 225 | 1 | 10.22.2.4 | 130 | 25 | E | Y | 130.25 | 25 | 10.22.2.4 | [5 empty] | "If a non-VHT non-HE STA receives..." "or" between non-VHT and non-HE STA is missing. | Change it as the following: "If a non-VHT or a non-HE STA receives..." |  | EDITOR | Editorials | [5 empty] | 2017-01-09 23:48 | EDITOR
9693 | Yongho Seok | 225 | 1 | 10.22.2.5 | 130 | 45 | T | Y | 130.45 | 45 | 10.22.2.5 |  |  | Jayh Park |  |  | Channels indicated idle by the channel-list parameter (shown on Table 10-10) shall supports an HE punctured PPDU. | Add new channel-list parameter for supporting an HE punctured PPDU. |  | EDITOR | [6 empty] | 2017-01-10 17:47 | EDITOR
9694 | Yongho Seok | 225 | 1 | 10.22.2.7 | 132 | 6 | T | Y | 132.06 | 6 | 10.22.2.7 |  |  | Jayh Park |  |  | "-- a VHT NDP Announcement frame followed after SIFS by a VHT NDP followed after SIFS by a PPDU containing one or more VHT Compressed Beamforming frames..." The HE sounding procedure should be included. Insert the following: "-- an HE NDP Announcement frame followed after SIFS by an HE NDP optionally followed after SIFS by a PPDU containing one or more HE Compressed Beamforming And CQI frames or," | As per comment. |  | EDITOR | [6 empty] | 2017-01-10 17:47 | EDITOR
9695 | Yongho Seok | 225 | 1 | 10.24.10.3 | 134 | 23 | T | Y | 134.23 | 23 | 10.24.10.3 |  |  | George Cherian |  |  | "If the originator has a GCR block ack agreement with one or more of the HE STAs for this group address, the originator may send an MU-BAR frame (MU-BAR variant Trigger frame) or GCR MU-BAR frame (GCR MU-BAR variant Trigger frame) to one or more of the HE STAs." Two mechanisms (first is MU-BAR and second is GCR MU-BAR) for soliciting an UL MU based GCR Block ACK are defined.Remove GCR MU-BAR procedure from 10.24.10.3 (also remove 9.3.1.23.6). | As per commnet. |  | EDITOR | [6 empty] | 2017-01-10 17:12 | EDITOR
9696 | Yongho Seok | 225 | 1 | 11.1.3.10 | 141 | 32 | T | Y | 141.32 | 32 | 11.1.3.10 |  |  | Yong Gang Fang |  |  | Remove 11.1.3.10 because there is no evidence of the coverage improvement through the Beacon frame transmitted in an HE extended range SU PPDU. Please provide a simulation result of the Beacon transmission in an HE extended range SU PPDU. If it is proven, the rate selection rule of the Beacon transmission in an HE extended range SU PPDU shall be added. Insert a new subclause in 10.7.5 (Rate selection for Data and Management frames) for a rate selection of an HE extended range Beacon frame. | As per comment. |  | EDITOR | [6 empty] | 2017-01-10 17:23 | EDITOR
9697 | Yongho Seok | 225 | 1 | 11.2.2.17 | 143 | 49 | T | Y | 143.49 | 49 | 11.2.2.17 | [5 empty] | A critical update should include the following case: "Inclusion of BSS Color Change Announcement element" | As per commnet. | [8 empty] | 2017-01-09 09:43
9698 | Yongho Seok | 225 | 1 | 11.49.1 | 144 | 29 | T | Y | 144.29 | 29 | 11.49.1 | [5 empty] | Move subclause 11.49.1 into a new subclause of 27.16 (HE BSS operation). | As per comment. | [8 empty] | 2017-01-09 09:43
9699 | Yongho Seok | 225 | 1 | 27.2.2 | 150 | 24 | T | Y | 150.24 | 24 | 27.2.2 |  |  | Po-Kai Huang |  |  | "An HE non-AP STA shall maintain two NAV timers." When an HE non-AP STA is not associated with an HE AP, it is not required to maintain two NAV timers. Because the HE trigger-based PPDU is not used. Change it as the following: "An HE non-AP STA associated with an HE AP STA shall maintain two NAV timers." | As per comment. |  | EDITOR | [6 empty] | 2017-01-10 17:28 | EDITOR
9700 | Yongho Seok | 225 | 1 | 27.2.2 | 151 | 20 | T | Y | 151.2 | 20 | 27.2.2 |  |  | Po-Kai Huang |  |  | "The PPDU that carried information of the RXVECTOR parameter is not an HE trigger-based PPDU triggered by the STA" A control response frame can be sent in an HE PPDU. For example, if a control frame is sent as a response to a soliciting HE extended range SU PPDU, the frame shall be carried in an HE extended range SU PPDU. Above rule for the NAV update does not cover this case. So, change it as the following: "The PPDU that carried information of the RXVECTOR parameter is not an HE extended range SU PPDU, HE SU PPDU, or HE trigger-based PPDU solicited by the STA" | As per commnet. |  | EDITOR | [6 empty] | 2017-01-10 17:28 | EDITOR
9701 | Yongho Seok | 225 | 1 | 27.2.2 | 151 | 56 | T | Y | 151.56 | 56 | 27.2.2 |  |  | Po-Kai Huang |  |  | "A STA that maintains two NAVs has the capability to maintain NAV set by intra-BSS PPDU and inter-BSS PPDU separately. Maintaining two NAV is beneficial in dense deployment scenarios where a STA requires protection from frames transmitted by STAs within its BSS, i.e., intra-BSS, and avoid interference from frames transmitted by STAs in neighboring BSS, i.e., inter-BSS. For example, in a TXOP initiated by the associated AP for UL MU transmission, the intra-BSS NAV of the STA can be set by the AP to prevent the STA from contending the channel, and the basic NAV will not be updated by the associated AP so that NAV set by inter-BSS PPDU can be considered in UL MU CS as described in 27.5.2.4 (UL MU CS mechanism)." The above paragraph is a general introduction of two NAVs. Move the above paragraph to the end of 4.3.14a (HE STA). | As per comment. |  | EDITOR | [6 empty] | 2017-01-10 17:28 | EDITOR
9702 | Yongho Seok | 225 | 1 | 27.2.3 | 152 | 8 | T | Y | 152.08 | 8 | 27.2.3 |  |  | Laurent Cariou |  |  | The definition of an UL MU capable STA is as the following (see 27.5.2.1): "A non-AP STA with dot11ULMUMIMOOptionImplemented equal to true is referred to as an UL MU capable STA." So, an UL MU capable STA represents a non-AP STA supporting an UL MU-MIMO. See the title of 27.2.3: "Obtaining an EDCA TXOP for UL MU capable STAs" When a non-AP STA does not support an UL MU-MIMO, it is not an UL MU capable STA. So, an EDCA TXOP rule defined in 27.2.3 is not appilied to that STA. Probably, it is not an intention of the proposed EDCA TXOP rule. Replace "UL MU capable STA(s)" with "HE non-AP STA(s)" throughout the TGax draft 1.0 | As per commnet. |  | EDITOR | [6 empty] | 2017-01-10 17:32 | EDITOR
9703 | Yongho Seok | 225 | 1 | 27.16.2 | 206 | 58 | T | Y | 206.58 | 58 | 27.16.2 |  |  | Abhishek Patil |  |  | "A HE non-AP STA in an infrastructure BSS shall not transmit the BSS Color Change Announcement element." In an TDLS/DLS, mesh cases, an HE non-AP STA should be allowed to transmit the BSS Color Change Announcement element. See the issue happened in an TDLS/DLS case. An HE non-AP STA1 has 1st TDLS connection with an HE non-AP STA2. And, the BSS Color of 1st TDLS connection is set to 1. Then, the HE non-AP STA1 has 2nd TDLS connection with an HE non-AP STA3. If the HE non-AP STA3 is a TDLS initiator STA, the HE non-AP STA1 can not know the BSS color of 2nd TDLS connection before receiving the TDLS confirm frame from the HE non-AP STA3. When the BSS color of 2nd TDLS connection is set to 2, the HE non-AP STA1 shall consider two BSS colors (1 and 2) as an intra-BSS color. It is very complicated scenario and current TGax draft does not handle this complicated issue. Simple solution is that all DLS/TDLS/Mes STAs use the pre-determined BSS color. But, the TGax group rejected this solution. Alternative solution is to just allow the BSS Color Change between two HE non-AP STAs (TDLS initiator STA and TDLS responder STA). | As per comment. |  | EDITOR | [6 empty] | 2017-01-10 17:35 | EDITOR
9704 | Yongho Seok | 225 | 1 | 27.5.1.1 | 162 | 45 | T | Y | 162.45 | 45 | 27.5.1.1 |  |  | Zhou Lan |  |  | "An AP shall not transmit to a STA an HE MU PPDU with the HE-SIG-B allocating spatial streams to more than one recipient STA, unless the STA sets the Downlink MU-MIMO On Partial Bandwidth Rx subfield of the HE Capabilities element to 1." The Downlink MU-MIMO On Partial Bandwidth Rx subfield is not defined in the HE Capabilities element. Probably, DL MU-MIMO on Partial BW subfield should be used. | As per commnet. |  | EDITOR | [6 empty] | 2017-01-10 17:20 | EDITOR
9705 | Yongho Seok | 225 | 1 | 27.5.1.1 | 162 | 44 | T | Y | 162.44 | 44 | 27.5.1.1 |  |  | Zhou Lan |  |  | "An AP shall not transmit to a STA an HE MU PPDU with the HE-SIG-B allocating spatial streams to more than one recipient STA, unless the STA sets the Downlink MU-MIMO On Partial Bandwidth Rx subfield of the HE Capabilities element to 1." Even though a STA does not support a reception of the DL MU-MIMO on a partial bandwidth, it can receive the DL MU-MIMO PPDU having the HE-SIG-B that allocates multiple spatial streams from a full bandwidth. Change it as the following: "An AP shall not transmit to a STA an HE MU PPDU with the TXVECTOR parameter SIG_B_COMPRESSION_MODE set to 1 and the HE-SIG-B allocating spatial streams to more than one recipient STA, unless the STA sets the DL MU-MIMO On Partial Bandwidth subfield of the HE Capabilities element to 1." | As per comment. |  | EDITOR | [6 empty] | 2017-01-10 17:20 | EDITOR
9706 | Yongho Seok | 225 | 1 | 27.5.1.1 | 162 | 57 | T | Y | 162.57 | 57 | 27.5.1.1 |  |  | Zhou Lan |  |  | "A STA shall not transmit a DL OFDMA With MIMO PPDU that contains a unicast RA that corresponds to a STA from which it has not received an HE Capabilities element with the DL OFDMA With MIMO Support field set to 1." What does "DL OFDMA With MIMO Support" field mean? It is not defined in the HE Capabilities element. Delete the corresponding paragraph. | As per comment. |  | EDITOR | [6 empty] | 2017-01-10 17:20 | EDITOR
9707 | Yongho Seok | 225 | 1 | 27.5.2.1 | 164 | 25 | T | Y | 164.25 | 25 | 27.5.2.1 |  |  | Abhishek Patil |  |  | "A STA that is a class A device shall set the Class A subfield in HE Capabilities elements that it transmits to 1. A STA that is a class B device shall set the Class A subfield in HE Capabilities elements that it transmits to 0." There is no Class A subfield in HE Capabilities element. Change it as the following: "A STA that is a class A device shall set the Device Class subfield in HE Capabilities elements that it transmits to 1. A STA that is a class B device shall set the Device Class subfield in HE Capabilities elements that it transmits to 0." | As per comment. |  | EDITOR | [6 empty] | 2017-01-10 17:19 | EDITOR
9708 | Yongho Seok | 225 | 1 | 27.5.2.2.1 | 164 | 46 | T | Y | 164.46 | 46 | 27.5.2.2.1 |  |  | Abhishek Patil |  |  | "A value of 0 also indicates that non-associated STAs can transmit on the allocated resource using the random access procedure as described in 27.5.2.6 (UL OFDMA-based random access)." Allowing a non-associated STA to an UL OFDMA-based random access is not defined in TGax draft 1.0. Remove the corresponding paragraph. | As per comment. |  | EDITOR | [6 empty] | 2017-01-10 17:19 | EDITOR
9709 | Yongho Seok | 225 | 1 | 27.5.2.2.2 | 165 | 53 | T | Y | 165.53 | 53 | 27.5.2.2.2 |  |  | Abhishek Patil |  |  | "...that have indicated reception support for this Trigger frame in the Multiple BSSID Control Support field of the HE Capabilities element it transmits..." The Multiple BSSID Control Support field is not defined. Replace "Multiple BSSID Control Support" with "Rx Control Frame To MultiBSS". | As per comment. |  | EDITOR | [6 empty] | 2017-01-10 17:19 | EDITOR
9710 | Yongho Seok | 225 | 1 | 27.5.2.2.2 | 166 | 62 | T | Y | 166.62 | 62 | 27.5.2.2.2 |  |  | Abhishek Patil |  |  | The Multi-TID Support field is not defined in the HE MAC Capabilities Information field of the HE Capabilities element. Replace "Multi-TID Support" with "Multi-TID Aggregation Support". Also replace the same on Page 167 Line 7. | As per comment. |  | EDITOR | [6 empty] | 2017-01-10 17:19 | EDITOR
9711 | Yongho Seok | 225 | 1 | 27.5.2.3 | 167 | 58 | T | Y | 167.58 | 58 | 27.5.2.3 |  |  | Abhishek Patil |  |  | "If the STA is not associated with the AP, TBD." Remove TBD sentence. Otherwise, define any UL MU random access behavior for a non-associated STA. | As per comment. |  | EDITOR | [6 empty] | 2017-01-10 17:19 | EDITOR
9712 | Yongho Seok | 225 | 1 | 27.5.2.4 | 170 | 31 | T | Y | 170.31 | 31 | 27.5.2.4 |  |  | Abhishek Patil |  |  | "The NAV was set by an intra-BSS frame" Because an HE non-AP STA always maintains two NAVs, the above sentence shall be re-writtend for two NAVs. Change it as the following: "The value of the basic NAV is 0." | As per comment. |  | EDITOR | [6 empty] | 2017-01-10 17:19 | EDITOR
9713 | Yongho Seok | 225 | 1 | 27.5.2.3 | 169 | 61 | T | Y | 169.61 | 61 | 27.5.2.3 |  |  | Abhishek Patil |  |  | "If the Trigger Type field of a Trigger frame is not Basic Trigger, then the STA shall include in the response A-MPDU at least one MPDU of the required type. A Beamforming Report Poll Trigger frame solicits HE Compressed Beamforming Feedback frames (see 27.6 (HE sounding protocol), an MU BAR Trigger frame solicits BlockAck frames (see 27.4 (Block acknowledgement)), and a BSRP Trigger frame solicits QoS Null frames (see 27.5.2.5 (HE buffer status feedback operation for UL MU). The MPDUs included in the response shall not solicit a response." The HE Compressed Beamforming Feedback frame is a wrong frame name. And, the above paragraph is missing the Bandwidth Query Report Poll variant Trigger frame. Change it as the following: "...A Beamforming Report Poll Trigger frame solicits HE Compressed Beamforming And CQI frames (see 27.6 (HE sounding protocol)... a BSRP Trigger frame and a BQRP Trigger frame solicit QoS Null frames (see 27.5.2.5 (HE buffer status feedback operation for UL MU and 27.5.1.3 (HE bandwidth query report operation for DL MU))...." | As per comment. |  | EDITOR | [6 empty] | 2017-01-10 17:19 | EDITOR
9714 | Yongho Seok | 225 | 1 | 27.5.2.6.3 | 174 | 10 | T | Y | 174.1 | 10 | 27.5.2.6.3 |  |  | Abhishek Patil |  |  | "If an HE trigger-based PPDU soliciting an immediate response that is sent by a STA in its randomly selected RU (see 27.5.2.6.2 (Random access procedure)) fails, then the STA may attempt to retransmit the HE trigger-based PPDU using random access." If the STA does not attempt to retransmit it after a failure of an HE trigger-based PPDU in a randomly selected RU, what is a value of OCW? Probably, in such case, the STA shall set its OCW to OCWmin. Please clarify it. | As per comment. |  | EDITOR | [6 empty] | 2017-01-10 17:19 | EDITOR
9715 | Yongho Seok | 225 | 1 | 27.5.2.7 | 174 | 22 | T | Y | 174.22 | 22 | 27.5.2.7 |  |  | Abhishek Patil |  |  | The NDP feedback report procedure is a blank. Delete this feature or define it. | As per comment. |  | EDITOR | [6 empty] | 2017-01-10 17:19 | EDITOR
9716 | Yongho Seok | 225 | 1 | 27.5.3 | 174 | 36 | T | Y | 174.36 | 36 | 27.5.3 |  |  | David Yang |  |  | What does "a cascading sequence of MU PPDUs in a TXOP" mean? In my understanding, a cascading sequence of MU PPDU is as the following: An HE MU PPDU transmitted by the AP a SIFS after an HE trigger-based PPDU has the following A-MPDU contents: -- One or more Ack, BlockAck or Multi-STA BlockAck frames for the preceding HE trigger-based PPDU and, -- Zero or more MPDUs and, -- One or more Trigger frames or UL MU Response Scheduling A-Control fields Please clarify a cascading sequence of MU PPDUs in a TXOP. | As per comment. |  | EDITOR | [6 empty] | 2017-01-10 17:43 | EDITOR
9717 | Yongho Seok | 225 | 1 | 27.5.3 | 175 | 57 | T | Y | 175.57 | 57 | 27.5.3 |  |  | David Yang |  |  | "The cascading sequence may have different UL transmitters within each HE trigger-based PPDU. The cascading sequence may have a different set of transmitters in HE trigger-based PPDUs as compared to the HE MU PPDU that immediately follows the HE trigger-based PPDUs within the same TXOP." Is this paragraph an unique feature of the cascading sequence? In my understanding, this paragraph is comonly applied to an UL MU sequence. If this paragraph is needed, please move it to 27.5.2.1 (General). | As per comment. |  | EDITOR | [6 empty] | 2017-01-10 17:43 | EDITOR
9718 | Yongho Seok | 225 | 1 | 27.4.3 | 159 | 54 | T | Y | 159.54 | 54 | 27.4.3 |  |  | George Cherian |  |  | "A recipient shall not include in a transmitted Multi-STA BlockAck frame a BlockAck Bitmap field of size 32 bits that is intended to a STA that has not declared support of its reception in the HE Capabilities element it transmits." For using the BlockAck Bitmap length of 128 or 256 bits, a STA needs to check the declared HE Capabilities element of its peer STA. Insert the missing constraint for the BlockAck Bitmap length of 128 or 256 bits. | As per comment. |  | EDITOR | [6 empty] | 2017-01-10 17:12 | EDITOR
9719 | Yongho Seok | 225 | 1 | 27.4.4.3 | 161 | 14 | T | Y | 161.14 | 14 | 27.4.4.3 |  |  | George Cherian |  |  | "An Action frame in the DL MU PPDU is always responded with an HE trigger-based PPDU." The MMPDU is missing. Change it as the following: "An Action frame or a MMPDU in the DL MU PPDU is always responded with an HE trigger-based PPDU." | As per comment. |  | EDITOR | [6 empty] | 2017-01-10 17:12 | EDITOR
9720 | Yongho Seok | 225 | 1 | 27.6.3 | 179 | 3 | T | Y | 179.03 | 3 | 27.6.3 |  |  | Raja Banerjea |  |  | Rules for segmented feedback in HE sounding protocol sequences is not defined. Define the following sequnce: HE NDPA ¦ HE NDP ¦ HE Compressed Beamforming And CQI frame (segmented) ¦ Beamforming Report Poll frame ¦ HE Compressed Beamforming And CQI frame (segmented) | As per comment. |  | EDITOR | [6 empty] | 2017-01-10 17:16 | EDITOR
9721 | Yongho Seok | 225 | 1 | 28.2.2 | 218 | 5 | T | Y | 218.05 | 5 | 28.2.2 |  |  | Bo Sun |  |  | Because HE STA can operate in 2.4GHz band, parameter NO_SIG_EXTN is present when FORMAT is HE_SU, HE_MU, HE_EXT_SU or HE_TRIG. | As per comment. |  | EDITOR | [6 empty] | 2017-01-10 16:29 | EDITOR
9722 | Yongho Seok | 225 | 1 | 27.16 | 204 | 27 | G | Y | 204.27 | 27 | 27.16 | [5 empty] | I think that 27.16 (HE BSS operation) specifies an MLME for an HE STA. It means that Clause 27 has both a MAC sublayer functional description for an HE STA (from 27.1 to 27.5) and an MLME for an HE STA. But, on IEEE 802.11-2016, a MAC sublayer functional description and an MLME are described in seperate clauses. For consistency with IEEE 802.11-2016, it is appropriate to move all MLME texts of an HE STA (e.g., subclause 27.16) to clause 11. | As per comment. | [8 empty] | 2017-01-09 09:43
9723 | Yongho Seok | 225 | 1 | 27.8.2 | 189 | 8 | T | Y | 189.08 | 8 | 27.8.2 |  |  | Jarkko Kneckt |  |  | "After transmitting the acknowledgement frame immediate response immediate acknowledgement for the frame containing the OMI A-Control field..." It is a wrong sentence. Change it as the following: "After transmitting the immediate acknowledgement for the frame containing the OMI A-Control field..." | As per comment. |  | EDITOR | [6 empty] | 2017-01-10 17:45 | EDITOR
9724 | Yongho Seok | 225 | 1 | 27.8.2 | 189 | 3 | T | Y | 189.03 | 3 | 27.8.2 |  |  | Jarkko Kneckt |  |  | "The OMI responder shall use the values indicated by the Rx Channel Width and Rx NSS subfields of the most recently received OMI A-Control field sent by the OMI initiator to send PPDUs to the OMI initiator in subsequent TXOP." Please specify how to use the values indicated by the Rx Channel Width and Rx NSS subfields of the most recently received OMI A-Control field. | Replace the corresponding paragraph with the following: "The OMI responder shall not transmit non-OFDMA PPDUs to the OMI initator in subsequent TXOP that uses a bandwidth that is greater than the channel width indicated by Rx Channel Width subfield in the most recently received OMI A-Control field from that OMI initator. The OMI responder shall not transmit OFDMA PPDUs to the OMI initator in subsequent TXOP that allocates an RU outside of the channel width indicated by Rx Channel Width subfield in the most recently received OMI A-Control field from that OMI initator. The OMI responder shall not transmit PPDUs to the OMI initator in subsequent TXOP that uses a greater number of spatial streams than indicated by Rx NSS subfield in the most recently received OMI A-Control field from that OMI initator." |  | EDITOR | [6 empty] | 2017-01-10 17:45 | EDITOR
9725 | Yongho Seok | 225 | 1 | 27.8.3 | 189 | 29 | T | Y | 189.29 | 29 | 27.8.3 |  |  | Jarkko Kneckt |  |  | "NOTE--The Channel Width subfield indicates the maximum channel width that the STA will use in response to Trigger frames" It is a normative text. Please covert from NOTE to a next bullet of the "Tx NSS subfield" bullet. | As per comment. |  | EDITOR | [6 empty] | 2017-01-10 17:45 | EDITOR
9726 | Yongho Seok | 225 | 1 | 27.8.3 | 189 | 55 | T | Y | 189.55 | 55 | 27.8.3 |  |  | Jarkko Kneckt |  |  | "Shall indicate a channel width in the RU Allocation subfield of the Per User Info field of a Trigger frame, containing the AID of the OMI initiator, that is less than or equal to the value specified in the Channel Width subfield of the OMI A-Control field received by the OMI initiator" A channel width in the RU Allocation subfield of the Per User Info field is ambiguous. | Replace the corresponding paragrph with the following: "Shall indicate the RU Allocation subfield of the Per User Info field of a Trigger frame, containing the AID of the OMI initiator, by which the occupied channel is subset of the channel supported in the Channel Width subfield of the OMI A-Control field received by the OMI initiator" |  | EDITOR | [6 empty] | 2017-01-10 17:45 | EDITOR
9727 | Yongho Seok | 225 | 1 | 27.2.1 | 150 | 15 | T | Y | 150.15 | 15 | 27.2.1 |  |  | Kaiying Lv |  |  | "If the received frame satisfies both intra-BSS and inter-BSS conditions, the decision made by using the MAC address takes precedence over the decision made by using the RXVECTOR parameter BSS_COLOR." There exist several further cases that satisfie both intra-BSS and inter-BSS conditions. For example, an HE AP receives an HE MU PPDU having the same BSS_COLOR. Above cited spec text is covering only single specific case. For generalizing it, please change it as the following. "If the received frame satisfies both intra-BSS and inter-BSS conditions, the decision made by using the RXVECTOR parameter BSS_COLOR is overridden by the decision made by using the other parameter." | As per comment. |  | EDITOR | [6 empty] | 2017-01-10 17:26 | EDITOR
9728 | Yongho Seok | 225 | 1 | 27.9.2.1 | 190 | 21 | T | Y | 190.21 | 21 | 27.9.2.1 |  |  | Sean Coffey |  |  | "If the PHY of a STA issues a PHY-CCA.indication with a value equal to BUSY followed by an RXSTART.indication due to a PPDU reception then the STA's MAC sublayer may a) issue a PHY-CCARESET.request primitive and b) not update its NAV timers based on frames carried in the PPDU if all the following conditions are met:" The above rule is missing how long the STA's MAC sublayer can issue a PHY-CCARESET.request primitive, if the conditions are met. Change it as the following: "...may a) issue a PHY-CCARESET.request primitives before the end of the PPDU and..." | As per comment. |  | EDITOR | [6 empty] | 2017-01-10 17:06 | EDITOR
9729 | Yongho Seok | 225 | 1 | 27.9.2.1 | 190 | 50 | E | Y | 190.5 | 50 | 27.9.2.1 | [5 empty] | "SR Backoff procedure for SR delayed case" Probably, it is a title of a previous CR motion. | Delete the corresponding sentence. |  | EDITOR | Editorials | [5 empty] | 2017-01-09 23:48 | EDITOR
9730 | Yongho Seok | 225 | 1 | 27.9.1 | 190 | 11 | T | Y | 190.11 | 11 | 27.9.1 |  |  | Sean Coffey |  |  | "When the conditions specified in 27.9 (Spatial reuse operation) are met that allow the transmission of an SR PPDU, an HE STA may transmit an SR PPDU to either an HE STA or a non-HE STA." What is a definition of a SR PPDU? Also, it is saying that an HE STA can transmit a SR PPDU to all STA (an HE STA or a non-HE STA). Such rule is not needed. | Delete the second paragraph of 27.9.1. |  | EDITOR | [6 empty] | 2017-01-10 17:06 | EDITOR
9731 | Yongho Seok | 225 | 1 | 27.10.4 | 195 | 6 | T | Y | 195.06 | 6 | 27.10.4 |  |  | Chitto Ghosh |  |  | "When the AP specifies a value defined in Table 9-25i (Preferred AC subfield encoding) in the Preferred AC subfield and a value of 1 in the AC Preference Level subfield in the Trigger Dependent User Info field of a Basic Trigger variant Trigger frame, then an HE STA with dot11AMPDUwithMultipleTIDOptionImplemented set to true may aggregate MPDUs from any other TID." The above paragraph is conflicted with the previous paragraph. Remove the corresponding paragraph. | As per comment. |  | EDITOR | [6 empty] | 2017-01-10 17:21 | EDITOR
9732 | Yongho Seok | 225 | 1 | 27.15.2 | 201 | 37 | T | Y | 201.37 | 37 | 27.15.2 |  |  | Alfred Asterjadhi |  |  | "An HE non-AP STA may transmit an HE trigger-based PPDU to a peer STA if it has received from the peer STA an HE Capabilities element with the UL MU PPDU Support field equal to 1; otherwise the STA shall not transmit an HE trigger-based PPDU to the peer STA." Does a peer STA mean a non-AP STA? If it is yes, it does not make sense. An HE trigger-based PPDU is always addressed to an AP STA. Does a peer STA mean an AP STA? If it is yes, it still does not make sense. For an HE trigger-based PPDU transmission, any capability check is not needed. Please clarify it. | As per comment. |  | EDITOR | [6 empty] | 2017-01-10 17:52 | EDITOR
9733 | Yongho Seok | 225 | 1 | 28.3.20 | 371 | 11 | T | Y | 371.11 | 11 | 28.3.20 | [5 empty] | "The receiving procedures are subject to further changes depending on the decisions of spatial reuse and 20 MHz only devices." On the spatial reuse operation, when the STA's MAC sublayer issues a PHY-CCARESET.request primitive, the PHY receive procedure (e.g, issue a PHY-RXEND.indication primitive) shall be explained. | As per comment. | [8 empty] | 2017-01-09 09:43
9734 | Yongho Seok | 225 | 1 | 28.4 | 371 | 15 | T | Y | 371.15 | 15 | 28.4 | [5 empty] | The PHY MIB for HE PLME is missing. Also update the PHY MIB in Annex C. | As per comment. | [8 empty] | 2017-01-09 09:43
9735 | Yongho Seok | 225 | 1 | 28.4.3 | 372 | 36 | T | Y | 372.36 | 36 | 28.4.3 | [5 empty] | aRxPHYStartDelay is missing. | Add the following aRxPHYStartDelay value into Table 28-46. - 32 us for HE SU PPDU and HE trigger-based PPDU - 40 us for HE ER SU PPDU - 96 us for HE MU PPDU | [8 empty] | 2017-01-09 09:43
9736 | Yongho Seok | 225 | 1 | 27.4.1 | 158 | 6 | T | Y | 158.06 | 6 | 27.4.1 |  |  | George Cherian |  |  | "...the length of each Block Ack Bitmap subfields shall be equal to the solicited Bitmap length (i.e., FN subfields in solicited Block Ack Request Starting Sequence Control and responding Block Ack Starting Sequence Control for the same TID are equal)." Why does the block ack originator decide the Block Ack Bitmap length? In a case of an implicit Block Ack Request, the block ack recipient decides the Block Ack Bitmap length. Please remove the corresponding sentences for the consistent protocol design. | As per comment. |  | EDITOR | [6 empty] | 2017-01-10 17:12 | EDITOR
9737 | Yongho Seok | 225 | 1 | 27.4.4.1 | 160 | 45 | T | Y | 160.45 | 45 | 27.4.4.1 |  |  | George Cherian |  |  | "(Multi-TID) BlockAckReq, BlockAckReq, and MU-BAR variant Trigger frames indicate the length of the soliciting block ack responses according to the FN settings defined in 9.3.1.9 (BlockAck frame format)." Why does the block ack originator decide the Block Ack Bitmap length? In a case of an implicit Block Ack Request, the block ack recipient decides the Block Ack Bitmap length. Please remove the corresponding sentences for the consistent protocol design. | As per comment. |  | EDITOR | [6 empty] | 2017-01-10 17:12 | EDITOR
9738 | Yongho Seok | 225 | 1 | 27.13 | 199 | 3 | T | Y | 199.03 | 3 | 27.13 | [5 empty] | "The transmission properties, RU_ALLOCATION, DCM, NUM_STS, FEC_CODING, BEAMFORMED, BEAM_CHANGE, and STBC, are determined by the RXVECTOR of the PPDU used to estimate recommended MFB." Is the recommended MFB for a solicited link adaptation? Or, is it for an unsolicited link adaptation? Please clarify it. | As per comment. | [8 empty] | 2017-01-09 09:43
9739 | Yongho Seok | 225 | 1 | 27.2.1 | 149 | 48 | T | Y | 149.48 | 48 | 27.2.1 |  |  | Kaiying Lv |  |  | "The RXVECTOR parameter BSS_COLOR of the PPDU carrying the frame is not 0 and does not match the BSS color announced by the AP to which the STA is associated" When an HE STA that is associated to a legacy AP receives an HE PPDU with the RXVECTOR parameter BSS_COLOR, the received HE PPDU is an inter-BSS frame. Add the following condition for an inter-BSS frame determination. "The RXVECTOR parameter BSS_COLOR of the PPDU carrying the frame is present and the STA is associated to the legacy AP." | As per comment. |  | EDITOR | [6 empty] | 2017-01-10 17:26 | EDITOR
9740 | Yongho Seok | 225 | 1 | 27.14.2 | 200 | 25 | T | Y | 200.25 | 25 | 27.14.2 |  |  | Chitto Ghosh |  |  | "If random access allocations are made in a sequence of Trigger frames within a trigger-enabled TWT SP, then all the Trigger frames in the sequence shall have the Cascade Indication field set to 1, except for the last Trigger frame in the sequence, which shall have the Cascade Indication field set to 0." The same normative text is already included in 27.7.3.2 (Rules for TWT scheduling STA). Please remove the corresponding paragraph. | As per comment. |  | EDITOR | [6 empty] | 2017-01-10 17:42 | EDITOR
9741 | Yongho Seok | 225 | 1 | 27.14.2 | 200 | 30 | T | Y | 200.3 | 30 | 27.14.2 |  |  | Chitto Ghosh |  |  | "If the OBO counter decrements to a non-zero value with the random access procedure in a Trigger frame with Cascade Indication field set to 0, it may enter the doze state immediately." The OBO counter having a non-zero value does not mean that a STA did not exchange a PS-Poll frame or an APSD trigger frame with an AP. After exchanging a PS-Poll frame or an APSD trigger frame, the STA still can continoue to be in the UL OFDMA-based random access if it has some pending frame. So, it is very odd that a STA is permitted to enter the doze state immediately after receiving a Trigger frame with Cascade Indication field set to 0. Please remove the corresponding sentence. | As per comment. |  | EDITOR | [6 empty] | 2017-01-10 17:42 | EDITOR
9742 | Yongho Seok | 225 | 1 | 27.14.2 | 200 | 32 | T | Y | 200.32 | 32 | 27.14.2 |  |  | Chitto Ghosh |  |  | The following is a behavior of the TWT scheduled STA (see 27.7.3.3) "The TWT scheduled STA shall be in the awake state for AdjustedMinimumTWTWakeDuration time that corresponds to that TWT parameter set, except that the STA may go to doze state when a TWT SP termination event occurs." And, the following is not listed in the TWT SP termination event. "If the OBO counter decrements to a non-zero value with the random access procedure in a Trigger frame with Cascade Indication field set to 1..." So, please change "may" to "shall" as the following: "..., it shall remain awake for random access in the cascaded Trigger frame." | As per comment. |  | EDITOR | [6 empty] | 2017-01-10 17:42 | EDITOR
9743 | Yongho Seok | 225 | 1 | 27.7.2 | 182 | 2 | T | Y | 182.02 | 2 | 27.7.2 |  |  | Alfred Asterjadhi |  |  | A TWT requesting STA in PS mode that is awake for a TWT SP may transition to the doze state after an early TWT SP termination event if there is at least one frame exchange with the STA during AdjustedMinimumTWTWakeDuration. But, I think that the below early TWT SP termination event requires no frame exchange. "The reception of a Trigger frame with the Cascade Indication field equal to 0 that is not intended to the STA and does not allocate any random RU during an unannounced TWT" If a frame exchange like a PS-Poll frame or an APSD trigger frame was occured, the AP will attempt to transmit a DL BU frame to the TWT requesting STA. | Change as the following: "...or after an early TWT SP termination event 2) and 3) if there is at least one frame exchange with the STA during AdjustedMinimumTWTWakeDuration, or after an early TWT SP termination event 1) if there is no frame exchange with the STA from the TWT SP start time." |  | EDITOR | [6 empty] | 2017-01-10 17:24 | EDITOR
9744 | Yongho Seok | 225 | 1 | 27.7.3.3 | 185 | 51 | T | Y | 185.51 | 51 | 27.7.3.3 |  |  | Alfred Asterjadhi |  |  | A TWT requesting STA in PS mode that is awake for a TWT SP may transition to the doze state after an early TWT SP termination event if there is at least one frame exchange with the STA during AdjustedMinimumTWTWakeDuration. But, I think that the below early TWT SP termination event requires no frame exchange. "The reception from the TWT scheduling STA of a Trigger frame with a Cascade Indication field equal to 0 that is not intended to the STA and does not allocate any random RU." If a frame exchange like a PS-Poll frame or an APSD trigger frame was occured, the AP will attempt to transmit a DL BU frame to the TWT requesting STA. | Change as the following: "...or after an early TWT SP termination event 2) and 3) if there is at least one frame exchange with the STA during AdjustedMinimumTWTWakeDuration, or after an early TWT SP termination event 1) if there is no frame exchange with the STA from the TWT SP start time." |  | EDITOR | [6 empty] | 2017-01-10 17:24 | EDITOR
9745 | Yongho Seok | 225 | 1 | 27.7.3.3 | 185 | 48 | T | Y | 185.48 | 48 | 27.7.3.3 |  |  | Alfred Asterjadhi |  |  | Probably, "AdjustedMinimumWakeDuration" is a typo. "AdjustedMinimumTWTWakeDuration" is right. | Change "AdjustedMinimumWakeDuration" to "AdjustedMinimumTWTWakeDuration". |  | EDITOR | [6 empty] | 2017-01-10 17:24 | EDITOR
9746 | Yongho Seok | 225 | 1 | 27.7.3.3 | 185 | 62 | T | Y | 185.62 | 62 | 27.7.3.3 |  |  | Alfred Asterjadhi |  |  | "The reception of a frame sent by the TWT responding STA that has either the EOSP subfield equal to 1 or the More Data field equal to 0 when the frame does not contain an EOSP subfield." Because the above paragraph is one of the early TWT SP termination events, it shall be move to bullet 3). | As per comment. |  | EDITOR | [6 empty] | 2017-01-10 17:24 | EDITOR
9747 | Yongho Seok | 225 | 1 | 27.2.1 | 149 | 55 | T | Y | 149.55 | 55 | 27.2.1 |  |  | Kaiying Lv |  |  | "If the BSSID field is not available, both the RA and TA fields exist, and none of the address fields of the received frame with Individual/Group bit forced to the value 0 match the BSSID of AP to which the STA is associated" When a STA knows the BSSID of an OBSS AP (e.g., through a active or passive scanning), it can identify a received frame as an inter-BSS frame through the BSSID of the OBSS AP. Insert the following additional conditions: "If the BSSID field is not available and the address field of the received frame with Individual/Group bit forced to the value 0 match the BSSID of an OBSS AP to which the STA is not associated" "If the BSSID field is not available, both the RA and TA fields exist, and none of the address fields of the received frame with Individual/Group bit forced to the value 0 match the BSSID of AP to which the STA is associated" When a STA knows the BSSID of an OBSS AP (e.g., through a active or passive scanning), it can identify a received frame as an inter-BSS frame through the BSSID of the OBSS AP. Insert the following additional conditions: "If the BSSID field is not available and one of address fields of the received frame with Individual/Group bit forced to the value 0 match the BSSID of an OBSS AP that was previuously observed by the STA." | As per comment. |  | EDITOR | [6 empty] | 2017-01-10 17:26 | EDITOR
9748 | Yongho Seok | 225 | 1 | 10.3.2.4 | 115 | 31 | T | Y | 115.31 | 31 | 10.3.2.4 |  |  | Po-Kai Huang |  |  | Regarding the NAVTimeout period, the base specification explains it as the following: "In non-DMG BSS, NAVTimeout period is equal to (2 x aSIFSTime) + (CTS_Time) + aRxPHYStartDelay + (2 x aSlotTime). The CTS_Time shall be calculated using the length of the CTS frame and the data rate at which the RTS frame used for the most recent NAV update was received." In here, there are two issues. First issue, when an HE STA received a MU-RTS frame, CTS_Time for calculating the NAVTimeout period of the received MU-RTS frame is fixed to 6Mbps. Second issue, aRxPHYStartDelay is quite different depending on whether an received RTS or MU-RTS is an intra-BSS frame or an inter-BSS frame. When an received RTS or MU-RTS is an intra-BSS frame, aRxPHYStartDelay is 96 us. But, when an received RTS or MU-RTS is an inter-BSS frame, aRxPHYStartDelay is 40us. For an HE STA, the NAVTimeout period should be defined seperately depending on whether the RTS or MU-RTS is received from an intra-BSS or an inter-BSS. | As per comment. |  | EDITOR | [6 empty] | 2017-01-10 17:28 | EDITOR
9749 | Yongho Seok | 225 | 1 | 28.3.10.9 | 298 | 41 | T | Y | 298.41 | 41 | 28.3.10.9 |  |  | Hongyuan Zhang |  |  | "The tone indices for HE-STF field for HE PPDUs except HE trigger-based PPDUs is defined in Equation (28-21)." The HE-STF tone index (iSTF) is never used in any other places. Delete the corresponding sentence and Equation (28-21). | As per comment. |  | EDITOR | [6 empty] | 2017-01-10 16:48 | EDITOR
9750 | Yongho Seok | 225 | 1 | 28.3.10.9 | 298 | 48 | T | Y | 298.48 | 48 | 28.3.10.9 |  |  | Hongyuan Zhang |  |  | "The tone indices for HE-STF fields for an HE trigger-based PPDU are defined in Equation (28-22)." The HE-STF tone index (iSTF) is never used in any other places. Delete the corresponding sentence and Equation (28-22). | As per comment. |  | EDITOR | [6 empty] | 2017-01-10 16:48 | EDITOR
9751 | Yongho Seok | 225 | 1 | 27.15.3 | 202 | 24 | T | Y | 202.24 | 24 | 27.15.3 |  |  | Alfred Asterjadhi |  |  | "NSS and BW selection is further constrained as defined in 27.8 (Operating mode indication) and 11.42 (Notification of operating mode changes)." The BW selection is also constrained by 27.15.2 (PPDU format selection). Add 27.15.2 as additional constraint and specify additional BW selection caused by 27.15.2. | As per comment. |  | EDITOR | [6 empty] | 2017-01-10 17:52 | EDITOR
9752 | Yongho Seok | 225 | 1 | 28.3.10.10 | 314 | 1 | T | Y | 314.01 | 1 | 28.3.10.10 |  |  | Hongyuan Zhang |  |  | "When a 1x, 2x or 4x HE-LTF is transmitted,..." There is no other HE-LTF mode in addition to 1x, 2x and 4x.Please change it as the following: "It is recommended that the spatial mapping matrix applied to..." | As per comment. |  | EDITOR | [6 empty] | 2017-01-10 16:48 | EDITOR
9753 | Yongho Seok | 225 | 1 | 27.14.3.1 | 200 | 51 | T | Y | 200.51 | 51 | 27.14.3.1 |  |  | Laurent Cariou |  |  | "At the beginning of these periodic TWT SPs, the AP shall transmit a TIM frame or a FILS Discovery frame that includes a TIM element (see 9.4.2.6 (TIM element))." The use case of a frame transmitted at the beginnng of the periodic TWT SPs is totally different with the original use of the TIM frame and the FILS Discovery frame. If it is needed, please define a new action frame. | As per comment. |  | EDITOR | [6 empty] | 2017-01-10 17:33 | EDITOR
9754 | Yongho Seok | 225 | 1 | 28.3.11.8 | 324 | 23 | T | Y | 324.23 | 23 | 28.3.11.8 | [5 empty] | "N_ROT(2<=N_SS<=4)" When the N_SS is equal to 1, the same N_ROT parameter is used. | Change it as the following: "N_ROT(N_SS<=4)" | [8 empty] | 2017-01-09 09:43
9755 | Yongho Seok | 225 | 1 | 28.3.4 | 242 | 22 | T | Y | 242.22 | 22 | 28.3.4 |  |  | Sigurd Schelstraete |  |  | "The RL-SIG, HE-SIG-A, HE-SIG-B, HE-STF, HE-LTF, and PE fields exist only in HE PPDUs." Isn't it too much obvious? | Remove this sentence. |  | EDITOR | [6 empty] | 2017-01-10 16:37 | EDITOR
9756 | Yongho Seok | 225 | 1 | 9.4.2.46 | 68 | 28 | T | Y | 68.28 | 28 | 9.4.2.46 | [5 empty] | "The Timestamp and Beacon Interval fields, DSSS Parameter Set, IBSS Parameter Set, Country, Channel Switch Announcement, Extended Channel Switch Announcement, Wide Bandwidth Channel Switch, Transmit Power Envelope, Supported Operating Classes, IBSS DFS, ERP Information, HT Capabilities, HT Operation, VHT Capabilities, and VHT Operation elements are not included in the Nontransmitted BSSID Profile subelement; the values of these elements for each nontransmitted BSSID are always the same as the corresponding transmitted BSSID element values." The HE Capabilities, HE Operation elements, and BSS Color Change Announcement element are not included in the Nontransmitted BSSID Profile subelement. Please insert those elements into exclusive elements of the Nontransmitted BSSID Profile subelement. | As per comment. | [8 empty] | 2017-01-09 09:43
9757 | Yongho Seok | 225 | 1 | 9.4.2.219 | 92 | 9 | T | Y | 92.09 | 9 | 9.4.2.219 | [5 empty] | When the multiple BSSID capability is supported, the TA field of a Beacon frame is set to the transmitted BSSID. Please refer the below definition of the transmitted BSSID from Clause 3. "transmitted basic service set identifier (BSSID): The BSSID included in the medium access control (MAC) header transmitter address field of a Beacon frame when the multiple BSSID capability is supported." So, based on the current definitions of the transmitted BSSID and nontransmitted BSSID, an AP supporting multiple BSSID capability does not transmit a Beacon frame with the TA field set to the nontransmitted BSSID. The Tx BSSID Indicator fields to signal whether an AP corresponds to transmitted BSSID) is not necesary. | Remove the Tx BSSID Indicator field and the MaxBSSID Indicator Tx field. | [8 empty] | 2017-01-09 09:43
9758 | Yoshio Urabe | 225 | 1 | 9.3.1.23 | 47 | 47 | T | Y | 47.47 | 47 | 9.3.1.23 |  |  | Raja Banerjea |  |  | STAID[11:0] is not defined in the Trigger frame format. | Change "Padding field starts with special STAID[11:0] as 0xFFF .." to "Padding field starts with an AID12 subfield having a special value 0xFFF ..." |  | EDITOR | [6 empty] | 2017-01-10 17:08 | EDITOR
9759 | Yoshio Urabe | 225 | 1 | 27.5.2.2.1 | 165 | 35 | T | Y | 165.35 | 35 | 27.5.2.2.1 |  |  | Abhishek Patil |  |  | The value of AID12 subfield for MAC padding of a Trigger frame is not clear. The special AID value is 2047 (i.e. 0x7FF) in 27.5.2.2.1 while the special value of STAID[11:0] is 0xFFF in 9.3.1.23. | Change "a value of the AID equal to 2047" to "a value of the AID12 subfield equal to 0xFFF". |  | EDITOR | [6 empty] | 2017-01-10 17:19 | EDITOR
9760 | Yoshio Urabe | 225 | 1 | 27.9.2.1 | 190 | 11 | T | Y | 190.11 | 11 | 27.9.2.1 |  |  | Sean Coffey |  |  | SR PPDU' is not defined. | Define 'SR PPDU' in Section 3 |  | EDITOR | [6 empty] | 2017-01-10 17:06 | EDITOR
9761 | Yoshio Urabe | 225 | 1 | 27.9.2.1 | 190 | 30 | T | Y | 190.3 | 30 | 27.9.2.1 |  |  | Sean Coffey |  |  | Non-HT Public Action frame should be exempted from SR operation regardless with its RA because of the following reason. Even if an RA of a Public Action frame is an indivudual address other than the receiving STA, it may be intended to a STA in the BSS that the receiving STA belongs to. | Replace lines 30-33 with the following text: -- The PPDU is not a non-HT PPDU that carries a Public Action frame. |  | EDITOR | [6 empty] | 2017-01-10 17:06 | EDITOR
9762 | Yoshio Urabe | 225 | 1 | 27.9.2.1 | 190 | 50 | T | Y | 190.5 | 50 | 27.9.2.1 |  |  | Sean Coffey |  |  | The text in P190L50-54 is redundant because this condition and operation is covered by P190L36-37 and P190L56-57. | Remove lines 50-54. Move the NOTE in lines 56-57 after the next paragraph, that is, the end of the subclause 27.9.2.1. |  | EDITOR | [6 empty] | 2017-01-10 17:06 | EDITOR
9763 | Yoshio Urabe | 225 | 1 | 9.3.1.23 | 41 | 47 | E | Y | 41.47 | 47 | 9.3.1.23 | [5 empty] | In Figure 9-52c, parentheses in the RA field is not necessary. | Remove parentheses of (RA) in Figure 9-52c. |  | EDITOR | Editorials | [5 empty] | 2017-01-09 23:48 | EDITOR
9764 | Yoshio Urabe | 225 | 1 | 27.9.2.1 | 190 | 53 | E | Y | 190.53 | 53 | 27.9.2.1 | [5 empty] | SR delay' should be 'SR_Delay' for consistency with HE-SIG-A definition in 28.3.10.7.2. | In lines 53, 56 and 57, replace 'SR delay' with 'SR_Delay'. |  | EDITOR | Editorials | [5 empty] | 2017-01-09 23:48 | EDITOR
9765 | Youhan Kim | 225 | 1 | 28.3.3.5 | 237 | 30 | T | Y | 237.3 | 30 | 28.3.3.5 |  |  | Jinsoo Choi |  |  | The most important restriction is that 20 MHz operation STAs shall not be assigned RUs 'outside' the Primary20 subchannel. This restriction is missing (P237L30). Also, P237L58 says there is no restriction on 242-tone RU, but that is not correct. Only the 242-tone RU corresponding to the Primary20 can be allocated to the 20 MHz operating STA. | Change P237L30 "An AP shall not assign the following RUs to 20 MHz operating STAs" to "An AP shall not allocate RUs which cannot be signalled as part of the HE-SIG-B RU Allocation subfield corresponding to the Primary 20 MHz subchannel to 20 MHz operating non-AP STAs in HE MU or HE trigger based PPDUs. In additional, an AP shall not allocate the following RUs to 20 MHz operation STAs in HE MU or HE trigger based PPDUs:" Also, delete "If supported, there is no restriction on 242-tone RUs." from P237L58. |  | EDITOR | [6 empty] | 2017-01-10 16:34 | EDITOR
9766 | Youhan Kim | 225 | 1 | 28.3.3.5 | 237 | 32 | T | Y | 237.32 | 32 | 28.3.3.5 |  |  | Jinsoo Choi |  |  | It is not clear to readers why "[Table 28-4 and Table 28-5]" are written on L32. It is probably there to specify what, say, "RU 5" is, but it is not clearly written. Next, DL/UL OFDMA is not a valid PPDU type. Also, phrases like "(2 26-tone RUs are restricted)" do not seem necessary in the standard (probably was needed during discussion phase). | Delete "[Table 28-4 (Subcarrier indices for RUs in a 40 MHz HE PPDU) and Table 28-5 (Subcarrier indices for RUs in an 80 MHz HE PPDU)]" on P237L32. On P237L34, change "RU 5 and 14 in 40 MHz DL/UL OFDMA (2 26-tone Rus are restricted)" to "RU #5 and #14 in 40 MHz HE MU or HE trigger based PPDUs". Similar changes throughout P237L35~L52. |  | EDITOR | [6 empty] | 2017-01-10 16:34 | EDITOR
9767 | Youhan Kim | 225 | 1 | 28.3.3.6 | 238 | 9 | T | Y | 238.09 | 9 | 28.3.3.6 |  |  | Jinsoo Choi |  |  | This section (20 MHz only HE STAs) does not seem to be the appropriate place to state the requirement that an HE AP in 5 GHz must support 80 MHz channel width. | Move the statement "An HE AP in 5 GHz shall be 80 MHz capable" to a more appropriate section. |  | EDITOR | [6 empty] | 2017-01-10 16:34 | EDITOR
9768 | Youhan Kim | 225 | 1 | 28.3.3.6 | 238 | 9 | T | Y | 238.09 | 9 | 28.3.3.6 |  |  | Jinsoo Choi |  |  | An 80 MHz HE AP must also interoperate with 160/80+80 MHz capable non-AP STAs. Also, what does "operate for ... 20 MHz only non-AP HE STAs" mean? | Either add statement that HE APs must interop w/ 160/80+80 MHz capable non-AP STAs as well, or simply delete the state that HE AP must operate w/ 80 MHz capable non-AP STAs. Also, clarify what "operate for ... 20 MHz only non-AP HE STAs" means. |  | EDITOR | [6 empty] | 2017-01-10 16:34 | EDITOR
9769 | Youhan Kim | 225 | 1 | 28.3.10.7.2 | 274 | 33 | T | Y | 274.33 | 33 | 28.3.10.7.2 |  |  | Ron Porat |  |  | 4xLTF+0.8 for HE_EXT_SU as well? THe capability bit is for HE_SU only, not for HE_MU or HE_EXT_SU But HE_SIG_A change is for HE_EXT_SU as well (also for HE_MU) The HE PHY Capabilities Information field (P86L24) defines 4x HE-LTF and 0.8 usec GI only for HE SU PPDUs, not HE extended range SU. | Change at P274L33 "a 4x HE-LTF and 0.8 us GI" to "if HE extended SU PPDU format, a 4x HE-LTF and 0.8 us GI" |  | EDITOR | [6 empty] | 2017-01-10 16:51 | EDITOR
9770 | Youhan Kim | 225 | 1 | 28.3.10.7.2 | 277 | 20 | T | Y | 277.2 | 20 | 28.3.10.7.2 |  |  | Ron Porat |  |  | Number of MU-MIMO users cannot be 1 (value 0x0) in HE-SIG-A of HE_MU PPDU because the Spatial Config subfield in HE-SIG-B has Nuser >= 2. | Make the value 0x0 reserved for the Number of HE-SIG-B Symbolf Or MU-MIMO Users field of HE-SIG-A for HE_MU PPDU if the SIGB Compression field is 1. |  | EDITOR | [6 empty] | 2017-01-10 16:51 | EDITOR
9771 | Youhan Kim | 225 | 1 | 28.3.16 | 344 | 56 | T | Y | 344.56 | 56 | 28.3.16 |  |  | Sigurd Schelstraete |  |  | A beamformer may choose to apply certain spatial mapping matrix to the NDP PPDU where channel smoothing at the receiver side is not desired. Hence, if the Beamformed bit is set to 1 in an NDP PPDU, the receiver shall not perform channel smoothing in generating the sounding feedback. | Add to P344L56 "If the Beamformed bit in the HE-SIG-A of an HE NDP PPDU is set to 1, then the receiver of the HE NDP PPDU shall not perform channel smoothing when generating the compressed beamforming feedback report." |  | EDITOR | [6 empty] | 2017-01-10 16:37 | EDITOR
9772 | Youhan Kim | 225 | 1 | 28.5 | 397 | 1 | E | Y | 397.01 | 1 | 28.5 | [5 empty] | Typo. 969-tone RU should be 996-tone RU. | Change "969-tone RU" to "996-tone RU" in the headings of Tables 28-88~94. |  | EDITOR | Editorials | [5 empty] | 2017-01-09 23:48 | EDITOR
9773 | Youhan Kim | 225 | 1 | 9.3.1.23 | 48 | 17 | T | Y | 48.17 | 17 | 9.3.1.23 |  |  | Raja Banerjea |  |  | HE trigger based PPDU needs to be sent exactly SIFS (or Signal Extension + SIFS) after the end of reception of the Trigger Frame. If HT/VHT PPDU w/ SGI was used to transmit the Trigger Frame, then the receiver is supposed to align to 4 usec boundary before counting down SIFS, which could introduce ambiguity in the HE trigger based PPDU transmission timing. Also, since DSSS/CCK PPDU formats do not have Signal Extension, HE trigger based PPDUs may need to be sent only 10 usec after the reception of Trigger Frame if the Trigger Frame was sent using DSSS/CCK format. | Add the following to P48L17. "SGI is disallwed for Trigger Frame transmission if the Trigger Frame is sent using the HT or VHT PPDU format. DSSS and CCK PPDU formats are disallwed for Trigger Frame transmission." |  | EDITOR | [6 empty] | 2017-01-10 17:08 | EDITOR
9774 | Youhan Kim | 225 | 1 | 9.4.2.218.3 | 84 | 6 | T | Y | 84.06 | 6 | 9.4.2.218.3 |  |  | Lochan Verma |  |  | Suggest to add separate DCM capability bits for larger RU sizes. | Add separate capability bits for DCM TX/RX for different RU sizes. |  | EDITOR | [6 empty] | 2017-01-10 17:55 | EDITOR
9775 | Youhan Kim | 225 | 1 | 3.2 | 3 | 5 | T | Y | 3.05 | 5 | 3.2 | [5 empty] | "20 MHz only" STA is undefined, while it is being used multiple in the draft. Also, the terminology is inconsistent - "20 MHz only HE STA", "20 MHz only device", "20 MHz only non-AP HE STA", "20 MHz only non-AP STA", "20 MHz only HE device". | Come up with a single unified terminology for "20 MHz only" xyz. Then, add the definition to clause 3.2. Also, search the draft for "20 MHz only", and replace w/ the unified terminology where applicable. | [8 empty] | 2017-01-09 09:43
9776 | Youhan Kim | 225 | 1 | 9.3.1.23 | 44 | 56 | T | Y | 44.56 | 56 | 9.3.1.23 |  |  | Raja Banerjea |  |  | Description for the Packet Extension field is not clear. What is the first two bits? B34-35? What is the definition of the pre-FEC padding factor? Is it the same as Table 28-39? | Clarify the definition of the Packet Extension field. |  | EDITOR | [6 empty] | 2017-01-10 17:08 | EDITOR
9777 | Youhan Kim | 225 | 1 | 28.1.1 | 209 | 42 | T | Y | 209.42 | 42 | 28.1.1 |  |  | Lochan Verma |  |  | "Channel puncturing" should be "preamble puncturing" | Change "channel puncturing" to "preamble puncturing". Same on P353L55. |  | EDITOR | [6 empty] | 2017-01-10 16:25 | EDITOR
9778 | Youhan Kim | 225 | 1 | 28.1.1 | 209 | 44 | T | Y | 209.44 | 44 | 28.1.1 |  |  | Lochan Verma |  |  | "RU" is not defined. | Define the term "RU". |  | EDITOR | [6 empty] | 2017-01-10 16:25 | EDITOR
9779 | Youhan Kim | 225 | 1 | 28.1.1 | 209 | 50 | T | Y | 209.5 | 50 | 28.1.1 |  |  | Lochan Verma |  |  | "Symbol duration" has different meaning throughout the draft. P209L51-52 uses it to refer to duration excluding the GI duration. But Table 28-9 and P339L50 use it to refer to duration including the GI duration. 802.11-2016 also uses symbol duration to refer to duration including the GI. Note that Table 28-9 and 11ac uses the term "DFT period" to refer to the duration excluding GI. | Change "symbol durations (symobl duration not including the guard interval" to "DFT periods". Similar changes on P209L52, P302L8 and P302L9. |  | EDITOR | [6 empty] | 2017-01-10 16:25 | EDITOR
9780 | Youhan Kim | 225 | 1 | 28.1.1 | 209 | 58 | T | Y | 209.58 | 58 | 28.1.1 |  |  | Lochan Verma |  |  | QPSK DCM is missing. On the other hand, do we need to call out DCM in this list of 'modulations'? DCM does not use a 'separate' modulation/constellation, but simply maps bits to multiple subcarriers using the existing BPSK/QPSK/16-QAM modulations. For example, we don't call out BPSK STBC, QPSK STBC, etc in this list of modulation. | Either remove BPSK DCM and 16-QAM DCM from the list, or add QPSK DCM. |  | EDITOR | [6 empty] | 2017-01-10 16:25 | EDITOR
9781 | Youhan Kim | 225 | 1 | 28.3.2.1 | 227 | 60 | T | Y | 227.6 | 60 | 28.3.2.1 |  |  | Jinsoo Choi |  |  | An RU with a single HE-SIG-B user field ("SU" RU) may be destined to multiple 'users' when the RU is used for broadcast/multicast purposes. Hence, 'transmissions to one user' may be misleading. | Use a more appropriate terminology than 'one user' in "single stream transmissions to one user os spatial multiplexing to one user". |  | EDITOR | [6 empty] | 2017-01-10 16:34 | EDITOR
9782 | Youhan Kim | 225 | 1 | 28.3.2.1 | 227 | 61 | T | Y | 227.61 | 61 | 28.3.2.1 |  |  | Jinsoo Choi |  |  | What is a "full bandwidth" DL MU-MIMO? | Define the phrase "full bandwdith" MU-MIMO |  | EDITOR | [6 empty] | 2017-01-10 16:34 | EDITOR
9783 | Youhan Kim | 225 | 1 | 28.3.3.1 | 228 | 16 | T | Y | 228.16 | 16 | 28.3.3.1 |  |  | Jinsoo Choi |  |  | Table 28-15 does not illustrate the difference between OFDM and OFDMA. | Fix the sentence "The difference between OFDM and OFDMA is illustrated in Table 28-15 (CH_BANDWIDTH and for pre-HE modulated fields)." |  | EDITOR | [6 empty] | 2017-01-10 16:34 | EDITOR
9784 | Youhan Kim | 225 | 1 | 28.3.3.1 | 228 | 20 | T | Y | 228.2 | 20 | 28.3.3.1 |  |  | Jinsoo Choi |  |  | The term "subchannel" seems a bit confusing. In 802.11-2016, subchannel is used to describe 20 MHz or 80 MHz portions of the PPDU. In 11ax D1.0, subchannel is used to describe both 20 MHz subchannels as well as RUs. | Consider using a different term than "subchannelization" and "subchannel" when referring to RUs. |  | EDITOR | [6 empty] | 2017-01-10 16:34 | EDITOR
9785 | Youhan Kim | 225 | 1 | 28.3.3.2 | 229 | 7 | E | Y | 229.07 | 7 | 28.3.3.2 | [5 empty] | "may be used" would be a better phrase than "are used" | Change "242-tone RU are used in" to "242-tone RU may be used in". Similar changes on L17, L18, L20, L24, L25, L26. |  | EDITOR | Editorials | [5 empty] | 2017-01-09 23:48 | EDITOR
9786 | Youhan Kim | 225 | 1 | 28.3.3.2 | 229 | 8 | E | Y | 229.08 | 8 | 28.3.3.2 | [5 empty] | There is only one HE MU PPDU format and only one HE trigger-based PPDU format. | Change "HE MU PPDU formats" to "HE MU PPDU format". Also change "HE trigger-based PPDU formats" to "HE trigger-based PPDU format". Similar changes throughout 28.3.3.2. |  | EDITOR | Editorials | [5 empty] | 2017-01-09 23:48 | EDITOR
9787 | Youhan Kim | 225 | 1 | 28.3.3.2 | 229 | 8 | T | Y | 229.08 | 8 | 28.3.3.2 |  |  | Jinsoo Choi |  |  | HE MU and HE trigger-based PPDU formats are also used for full BW MU-MIMO. In this case, 242-tone RU, for example is used for HE20 MU/TRIG even though it is not an 'OFDMA' transmissions. | Delete "using OFDMA transmission". Also on L18, 19, 22. |  | EDITOR | [6 empty] | 2017-01-10 16:34 | EDITOR
9788 | Youhan Kim | 225 | 1 | 28.3.3.2 | 229 | 9 | T | Y | 229.09 | 9 | 28.3.3.2 |  |  | Jinsoo Choi |  |  | "DFS channel" is not a defined term. | Change "if an HE AP operates in a DFS channel" to "if an HE AP STA operates in a channel requiring DFS behavior". |  | EDITOR | [6 empty] | 2017-01-10 16:34 | EDITOR
9789 | Youhan Kim | 225 | 1 | 28.3.3.2 | 229 | 9 | T | Y | 229.09 | 9 | 28.3.3.2 |  |  | Jinsoo Choi |  |  | Clarify how the existence of non-HE OBSS is determined. | Clarify how the existence of non-HE OBSS is determined. |  | EDITOR | [6 empty] | 2017-01-10 16:34 | EDITOR
9790 | Youhan Kim | 225 | 1 | 28.3.3.2 | 229 | 29 | T | Y | 229.29 | 29 | 28.3.3.2 |  |  | Jinsoo Choi |  |  | 106-tone and 242-tone RUs may also be used in HE extended range SU PPDU format. | Add a paragraph stating that the 106-tone and 242-tone RUs may also be used in HE extended range SU PPDU format. |  | EDITOR | [6 empty] | 2017-01-10 16:34 | EDITOR
9791 | Youhan Kim | 225 | 1 | 28.3.3.2 | 229 | 30 | T | Y | 229.3 | 30 | 28.3.3.2 |  |  | Jinsoo Choi |  |  | Table 28-2 is applicable only for HE MU and HE trigger-based PPDU formats | Clarify that Table 28-2 is applicable only for HE MU and HE trigger-based PPDU formats |  | EDITOR | [6 empty] | 2017-01-10 16:34 | EDITOR
9792 | Youhan Kim | 225 | 1 | 28.3.3.2 | 230 | 10 | T | Y | 230.1 | 10 | 28.3.3.2 |  |  | Jinsoo Choi |  |  | Is there an explanation of what "RU 1", "RU 2", etc. means in Tables 28-3~5? Also, "[-121:-96]" is supposedly a Matlab style notation which is used w/o any explanation. | Clarify the various notations used in Table 28-3~5. |  | EDITOR | [6 empty] | 2017-01-10 16:34 | EDITOR
9793 | Youhan Kim | 225 | 1 | 28.3.3.2 | 232 | 17 | T | Y | 232.17 | 17 | 28.3.3.2 |  |  | Jinsoo Choi |  |  | What do the numbers "13" represent in Figures 28-2 and 28-4? In general, Figures 28-2~4 are not easy to understand for a first time reader. | Update figures 28-2~4 to be more readable. |  | EDITOR | [6 empty] | 2017-01-10 16:34 | EDITOR
9794 | Youhan Kim | 225 | 1 | 28.3.3.2 | 236 | 6 | T | Y | 236.06 | 6 | 28.3.3.2 |  |  | Jinsoo Choi |  |  | Do we need to list out the null subcarrier indices as shown in Table 28-6? In other words, how does one interprete/use Table 28-6? If one transmits any RU26 in a 20 MHz HE PPDU, then it shall not modulate tones +-69, +-122? But what if right side of 20 MHz HE PPDU is using RU106? Isn't it sufficient to specify which tones are modulated (as in Table 28-3~5), and state that all other tones are not modulated? | Consider removing Table 28-6. |  | EDITOR | [6 empty] | 2017-01-10 16:34 | EDITOR
9795 | Youhan Kim | 225 | 1 | 28.3.3.5 | 236 | 16 | T | Y | 236.16 | 16 | 28.3.3.5 |  |  | Jinsoo Choi |  |  | "when operating 20 MHz" is awkward | Update the section title of 28.3.3.5 to be more readable. |  | EDITOR | [6 empty] | 2017-01-10 16:34 | EDITOR
9796 | Youhan Kim | 225 | 1 | 28.3.3.5 | 237 | 18 | T | Y | 237.18 | 18 | 28.3.3.5 |  |  | Jinsoo Choi |  |  | What does "operate with 20 MHz" mean? | Change "STA can operate with 20 MHz" to "STA may operate in 20 MHz channel width mode". |  | EDITOR | [6 empty] | 2017-01-10 16:34 | EDITOR
9797 | Youhan Kim | 225 | 1 | 28.3.3.5 | 237 | 18 | E | Y | 237.18 | 18 | 28.3.3.5 | [5 empty] | "20 MHz-only HE device" is used only here. | Change "20 MHz-only HE device" to "20 MHz-only non-AP STA". |  | EDITOR | Editorials | [5 empty] | 2017-01-09 23:48 | EDITOR
9798 | Youhan Kim | 225 | 1 | 28.3.3.5 | 237 | 19 | E | Y | 237.19 | 19 | 28.3.3.5 | [5 empty] | ROM is a part of OMI. | Change "to 20 MHz by ROM" to "to 20 MHz using OMI". |  | EDITOR | Editorials | [5 empty] | 2017-01-09 23:48 | EDITOR
9799 | Youhan Kim | 225 | 1 | 28.3.3.5 | 237 | 21 | T | Y | 237.21 | 21 | 28.3.3.5 |  |  | Jinsoo Choi |  |  | "20 MHz operating non-AP STA" is not defined. | Define "20 MHz operating non-AP STA". |  | EDITOR | [6 empty] | 2017-01-10 16:34 | EDITOR
9800 | Youhan Kim | 225 | 1 | 28.3.3.5 | 237 | 21 | T | Y | 237.21 | 21 | 28.3.3.5 |  |  | Jinsoo Choi |  |  | It is not necessary to explain why we are restricting the RU locations for 20 MHz operating STAs participating in wider BW OFDMA packets in the standard. Besides the current explanation is probably not quite clear enough for first time readers anyway (e.g. why is there performance penalty?). | Delete "When a 20 MHz operating ... OFDMA operation." (L21~L28) |  | EDITOR | [6 empty] | 2017-01-10 16:34 | EDITOR
9801 | Young Hoon Kwon | 225 | 1 | 9.2.4.6.4.1 | 22 | 60 | T | Y | 22.6 | 60 | 9.2.4.6.4.1 | [5 empty] | Control subfield with Control ID subfield equal to 0 implies UL MU response scheduling, where the length of the Control information subfield is 26 bits, which is the maximum available. Therefore, in case Control ID subfield equalt to 0, there can be one and only one Control subfield in the A-Control subfield. So, the sentence "Control subfield with Control ID subfield equal to 0, if present, is the first subfield of the sequence." is meaningless. | Delete the sentence "Control subfield with Control ID subfield equal to 0, if present, is the first subfield of the sequence.". | [8 empty] | 2017-01-09 09:43
9802 | Young Hoon Kwon | 225 | 1 | 9.2.4.6.4.2 | 24 | 21 | E | Y | 24.21 | 21 | 9.2.4.6.4.2 | [5 empty] | "RSSI" should be a subscipt. | Make "RSSI" in the word "TRSSI" be subscripts. |  | EDITOR | Editorials | [5 empty] | 2017-01-09 23:48 | EDITOR
9803 | Young Hoon Kwon | 225 | 1 | 9.2.4.6.4.3 | 24 | 58 | T | Y | 24.58 | 58 | 9.2.4.6.4.3 | [5 empty] | Operating channel width for transmission of Trigger based PPDU also needs to be indicated, and the Channel Width subfield can be used for this purpose too. | Modify the text to "The Channel Width subfield indicates the operating channel width supported by the STA in reception and transmission, and is ...". | [8 empty] | 2017-01-09 09:43
9804 | Young Hoon Kwon | 225 | 1 | 9.2.4.6.4.3 | 25 | 1 | T | Y | 25.01 | 1 | 9.2.4.6.4.3 | [5 empty] | Main purpose of including Tx NSS in OMI is to use less number of Tx RF chains for power savings. However, different from Rx NSS, the number of Tx RF chains is more closely related with the number of space-time streams (N_STS) compared to the number of spatial streams (N_SS). For example, even in case a STA indicates Tx NSS to be 1, an serving AP can still allocate the STA single spatial stream with STBC, which requires at least two transmit RF chains to be turned on. Because this is still possible, even if a STA supporting STBC indicates Tx NSS = 1 to the serving AP, the STA shall have at least two Tx RF chains on, which defeats the original purpose of having Tx NSS subfield in OMI. For this issue, a simple remedy is to change Tx NSS subfield to indicate the maximum number of space-time streams (N_STS) and modify the related operation accordingly. | As in the comment. | [8 empty] | 2017-01-09 09:43
9805 | Young Hoon Kwon | 225 | 1 | 9.2.4.6.4.4 | 25 | 30 | T | Y | 25.3 | 30 | 9.2.4.6.4.4 | [5 empty] | For link adaptation to work properly, NSS and HE-MCS is not enough. For example, for soliced case, MRQ, MSI, and MFSI also need to be included. To further cover unsolicited case, there needs even more subfields. So, at least MRQ, MSI, and MFSI needs to be included into the A-Control field. | Per comment | [8 empty] | 2017-01-09 09:43
9806 | Young Hoon Kwon | 225 | 1 | 9.2.4.6.4.5 | 26 | 2 | T | Y | 26.02 | 2 | 9.2.4.6.4.5 | [5 empty] | In case all ACs have traffic, it is possible to set ACI bitmap is set to 0000 (when there are traffic for all 8 TIDs.). This needs to be described in this line, too. | Per comment | [8 empty] | 2017-01-09 09:43
9807 | Young Hoon Kwon | 225 | 1 | 9.2.4.6.4.7 | 27 | 64 | T | Y | 27.64 | 64 | 9.2.4.6.4.7 | [5 empty] | Duplicated sentence. | Delete the sentence "Bandwidth Query Report used for bandwidth query report operation to assist DL HE MU transmission (see 25.5.1.3. (Bandwidth query report operation).". | [8 empty] | 2017-01-09 09:43
9808 | Young Hoon Kwon | 225 | 1 | 9.2.4.6.4.7 | 28 | 6 | T | Y | 28.06 | 6 | 9.2.4.6.4.7 | [5 empty] | In Table 9-18d, each bit is set to 1 when corresponding channel is available. However, there's no clear definition in which case the channel is available. For example, it is not clear which CCA rule is applied in determining the channel availability. (ED, SD, Mid-Pkt detection, OBSS-PD based SR, etc). Also, it is not clear the measurement period for the decision on this. (E.g., Use of ED results measured during SIFS before transmitting a PPDU that contains this A-Control field.) | Per comment, please clarify how to determine the channel availability. | [8 empty] | 2017-01-09 09:43
9809 | Young Hoon Kwon | 225 | 1 | 9.2.4.6.4.8 | 28 | 60 | T | Y | 28.6 | 60 | 9.2.4.6.4.8 | [5 empty] | This is not for a Trigger frame. | Modify the sentence to "The Control Information subfield for Reverse Direction Protocol (RDP) is shown in Figure 9-15i ...". | [8 empty] | 2017-01-09 09:43
9810 | Young Hoon Kwon | 225 | 1 | 9.2.4.6.4.8 | 29 | 12 | T | Y | 29.12 | 12 | 9.2.4.6.4.8 | [5 empty] | It is not clear how to decide the AC for response frame if the last Data frames are from multiple TIDs. Need to clarify how to decide the available ACs when the last data frame is multi-TID frame. | Per comment. | [8 empty] | 2017-01-09 09:43
9811 | Young Hoon Kwon | 225 | 1 | 92.4.6.4.8 | 29 | 15 | T | Y | 29.15 | 15 | 9.2.4.6.4.8 | [5 empty] | In legacy RDG case, as RDG/More PPDU subfield is included in every HT Control field, so it is needed to explicitly indicate RDG status. However, for 11ax device, RDP variant A-Control field does not need to exist in every A-Control field. Therefore, having RDP variant A-Control field itselt can implicitly indicate. For example, if RDP variant A-Control field is included in the A-Control field from an RD initiator can indicate that "An RDG is present." Otherwise, "No reverse grant.". In this sense, having additional bit for "RDG/More PPDU" is not helpful. | Per comment. |  | EDITOR | [6 empty] | 2017-01-09 22:33 | EDITOR
9812 | Young Hoon Kwon | 225 | 1 | 9.2.4.6.4.8 | 29 | 8 | T | Y | 29.08 | 8 | 9.2.4.6.4.8 | [5 empty] | It is not clear why this field needs 6 reserved bits. This field only has 2 meaningful bits. And having 6 bits of reserved bits is somewhat overkill. Also, as is shown in other variant A-Control field, byte-matching is not needed. | Per comment. | [8 empty] | 2017-01-09 09:43
9813 | Young Hoon Kwon | 225 | 1 | 9.2.5.2 | 31 | 10 | T | Y | 31.1 | 10 | 9.2.5.2 |  |  | Po-Kai Huang |  |  | Single protection settings for MU-RTS frame transmission can be used for two different cases: 1) DL MU transmission, and 2) UL MU transmission. Current text in subbullet 1a) only describes the case for UL MU transmission. Therefore, the description needs to include these two cases. | Modify the bullet 1a) to "In an MU-RTS frame, the Duration/ID field is set to the estimated time, in microseconds, required for the pending frame, plus one CTS frame, plus the time for the solicited HE triggerbased PPDU if required, plus the time for an acknowledgement if required, plus applicable IFSs.". |  | EDITOR | [6 empty] | 2017-01-10 17:57 | EDITOR
9814 | Young Hoon Kwon | 225 | 1 | 9.3.1.9.7 | 37 | 23 | T | Y | 37.23 | 23 | 9.3.1.9.7 |  |  | George Cherian |  |  | Not clear what "the format defined below" means here. It's better to have figure that describes the format for Multi-STA BlockAck, instead. Or, it can also refer to Figure 9-32. | Per comment. |  | EDITOR | [6 empty] | 2017-01-10 17:12 | EDITOR
9815 | Young Hoon Kwon | 225 | 1 | 9.3.1.9.7 | 37 | 24 | T | Y | 37.24 | 24 | 9.3.1.9.7 |  |  | George Cherian |  |  | Normative descript is not appropriate in clause 9. | Delete the sentence "Multi-STA BlockAck frames shall be supported if either UL MU or multi-TID A-MPDU operation is supported.", and describe the normative behavior in Clause 10 or Clause 27. |  | EDITOR | [6 empty] | 2017-01-10 17:12 | EDITOR
9816 | Young Hoon Kwon | 225 | 1 | 9.3.1.9.7 | 38 | 1 | T | Y | 38.01 | 1 | 9.3.1.9.7 |  |  | George Cherian |  |  | First, the first sentence should start with a "NOTE". And, the sentence is somewhat misleading as there's no acknowledgement contained in the Per AID TID Info subfield. | Modify the first sentence to "NOTE -- The TID subfield contains the TID for which the acknowledgment or block acknowledgment contained in the Per STA Info subfield applies.". |  | EDITOR | [6 empty] | 2017-01-10 17:12 | EDITOR
9817 | Young Hoon Kwon | 225 | 1 | 9.3.1.9.7 | 38 | 4 | T | Y | 38.04 | 4 | 9.3.1.9.7 |  |  | George Cherian |  |  | Does the TID value set to 15 imply a management frame or an action frame? In this note, it is said to be a management frame, but in Table 9-24b and in sub-clause 27.4, it is said to be an action frame. Clarification is needed. | As in the comment. |  | EDITOR | [6 empty] | 2017-01-10 17:12 | EDITOR
9818 | Young Hoon Kwon | 225 | 1 | 9.3.1.9.7 | 39 | 62 | T | Y | 39.62 | 62 | 9.3.1.9.7 |  |  | George Cherian |  |  | In subclause 10.12, it says "An A-MSDU may be fragmented and each fragment transmitted within a single QoS Data frame, when the recipient has indicated support for reception of fragmented A-MSDUs.", which implies that A-MSDU can be fragmented. Therefore, text in 10.12 and text in line 62 contradict each other. Need clarification. | As in the comment. |  | EDITOR | [6 empty] | 2017-01-10 17:12 | EDITOR
9819 | Young Hoon Kwon | 225 | 1 | 9.3.1.20 | 40 | 53 | T | Y | 40.53 | 53 | 9.3.1.20 | [5 empty] | How to encode RU Start/End index to 7 bit needs to be described. Please add the rule. | As in the comment. | [8 empty] | 2017-01-09 09:43
9820 | Young Hoon Kwon | 225 | 1 | 9.3.1.23 | 41 | 47 | E | Y | 41.47 | 47 | 9.3.1.23 | [5 empty] | In Figure 9-52c, there's no reason to use parenthesis for RA field. | In Figure 9-52c, remove the parenthesis for RA field |  | EDITOR | Editorials | [5 empty] | 2017-01-09 23:48 | EDITOR
9821 | Young Hoon Kwon | 225 | 1 | 9.3.1.23 | 41 | 65 | T | Y | 41.65 | 65 | 9.3.1.23 |  |  | Raja Banerjea |  |  | Clarification is need on how to set TA field in case multiple BSSID is supported. Especially for the case that the Trigger frame schedules STAs in different virtual APs under the same physical AP. | As in the comment. |  | EDITOR | [6 empty] | 2017-01-10 17:08 | EDITOR
9822 | Young Hoon Kwon | 225 | 1 | 9.3.1.23 | 41 | 62 | T | Y | 41.62 | 62 | 9.3.1.23 |  |  | Raja Banerjea |  |  | How about MU-BAR frame with GCR bit in BAR Control field is set to 1? Need further clarification. | As in the comment. |  | EDITOR | [6 empty] | 2017-01-10 17:08 | EDITOR
9823 | Young Hoon Kwon | 225 | 1 | 9.3.1.23 | 43 | 52 | T | Y | 43.52 | 52 | 9.3.1.23 |  |  | Raja Banerjea |  |  | Normative behavior such as "The AP shall set .." is not appropriate in clause 9. Move this part to sub-clause related with AP behavior for UL MU transmission. | As in the comment. |  | EDITOR | [6 empty] | 2017-01-10 17:08 | EDITOR
9824 | Young Hoon Kwon | 225 | 1 | 9.3.1.23 | 44 | 26 | T | Y | 44.26 | 26 | 9.3.1.23 |  |  | Raja Banerjea |  |  | There's no "Number of HE-LTF Symbols" defined in Table 28-18. Need clarification | As in the comment. |  | EDITOR | [6 empty] | 2017-01-10 17:08 | EDITOR
9825 | Young Hoon Kwon | 225 | 1 | 9.3.1.23 | 45 | 1 | T | Y | 45.01 | 1 | 9.3.1.23 |  |  | Raja Banerjea |  |  | It needs further clarification which SR subfield corresponds which 20MHz out of 40/80/160/80+80 channel bandwidth. | As in the comment. |  | EDITOR | [6 empty] | 2017-01-10 17:08 | EDITOR
9826 | Young Hoon Kwon | 225 | 1 | 9.3.1.23 | 45 | 38 | T | Y | 45.38 | 38 | 9.3.1.23 |  |  | Raja Banerjea |  |  | It should be Padding subfield in the Trigger frame, and is different from MAC padding field. | Modify the sentence to "User Info fields with AID = 0 is allocated only after User Info fields with AID not equals to 0, if any, and before the Padding subfield of the Trigger frame, if present.". |  | EDITOR | [6 empty] | 2017-01-10 17:08 | EDITOR
9827 | Young Hoon Kwon | 225 | 1 | 9.3.1.23 | 45 | 37 | T | Y | 45.37 | 37 | 9.3.1.23 |  |  | Raja Banerjea |  |  | Normative behavior such as "User Info fields with AID = 0 shall be..." is not appropriate in clause 9. Move this part to sub-clause related with AP behavior for UL MU transmission. | As in the comment. |  | EDITOR | [6 empty] | 2017-01-10 17:08 | EDITOR
9828 | Young Hoon Kwon | 225 | 1 | 9.3.1.23 | 47 | 35 | T | Y | 47.35 | 35 | 9.3.1.23 |  |  | Raja Banerjea |  |  | "Values 0 to 90" has 91 elements. However, -100dBm to -20dBm with 1dB resolution only has 81 element. So, this mapping is not correct. | Modify the description to "Values 0 to 90 map to -100dBm to -10dBm". |  | EDITOR | [6 empty] | 2017-01-10 17:08 | EDITOR
9829 | Young Hoon Kwon | 225 | 1 | 9.3.1.23 | 47 | 39 | T | Y | 47.39 | 39 | 9.3.1.23 |  |  | Raja Banerjea |  |  | It is not clear why we need Target RSSI subfield set to 127 if it implies maximum transmit power for the assigned MCS, because the AP sets the target RSSI value to reasonably high such that the STA needs to use its maximum power. Rather, it may be better to imply that no restriction on STA's transmit power. | Modify the description to "Indicates to the STAthat the target received signal power of the HE trigger-based PPDU response is not applied.". |  | EDITOR | [6 empty] | 2017-01-10 17:08 | EDITOR
9830 | Young Hoon Kwon | 225 | 1 | 9.3.1.23 | 47 | 56 | T | Y | 47.56 | 56 | 9.3.1.23 |  |  | Raja Banerjea |  |  | In case a Trigger frame is carried within an A-MPDU, it is possibe that padding can be done by EOF padding instead of Padding subfield in the Trigger frame. Therefore, the required duration for Padding subfield does not need to follow the equation here as long as total padding (Padding subfield in the trigger frame, EOF paddings, packet extension, etc) satisfies the processint time requirements. In this sense, equations 9-ax1 and 9-1x2 is not needed. | Delete Eq. 9-ax1, 9-ax2. |  | EDITOR | [6 empty] | 2017-01-10 17:08 | EDITOR
9831 | Young Hoon Kwon | 225 | 1 | 9.3.1.23.1 | 48 | 61 | T | Y | 48.61 | 61 | 9.3.1.23.1 |  |  | Raja Banerjea |  |  | How to encode the TID Aggregation Limit subfield is not defined. In HE Capabilities element, Multi-TID Aggregation Support subfield is set to the number of TIDs minum 1 of QoS Data frames that can be aggregated. If the same rule is applied, it is not clear the meaning of value 0 in the TID Aggregation Limit subfield. If the TID Aggregation Limit subfield is set to the number of TIDs of frames that can be aggregated, the text shown in P49L1 "The value in the TID Aggregation Limit subfield in Trigger frame is less than or equal to the value indicated in the Multi-TID Aggregation Support field in the HE Capabilities element" is not valid. Further clarification is needed. | As in the comment. |  | EDITOR | [6 empty] | 2017-01-10 17:08 | EDITOR
9832 | Young Hoon Kwon | 225 | 1 | 9.3.1.23.1 | 48 | 64 | T | Y | 48.64 | 64 | 9.3.1.23.1 |  |  | Raja Banerjea |  |  | Then, how to indicate the STA can aggregate frames from 7 different TIDs? Need further clarification. | As in the comment. |  | EDITOR | [6 empty] | 2017-01-10 17:08 | EDITOR
9833 | Young Hoon Kwon | 225 | 1 | 9.3.1.23.3 | 50 | 16 | T | Y | 50.16 | 16 | 9.3.1.23.3 |  |  | Raja Banerjea |  |  | Table 9-24c is for Multi-STA BA variant and is not for Multi-TID BA variant. Instead, in the baseline RevMC spec., it says "The Fragment Number subfield of the Block Ack Starting Sequence Control subfield is set to 0.". Therefore, this sentence is not in line with baseline rule. It needs clarification. | As in the comment. |  | EDITOR | [6 empty] | 2017-01-10 17:08 | EDITOR
9834 | Young Hoon Kwon | 225 | 1 | 9.3.1.23.4 | 50 | 43 | T | Y | 50.43 | 43 | 9.3.1.23.4 |  |  | Raja Banerjea |  |  | The sentence "The Trigger Dependent Common Info field is not present in the MU-RTS frame." should not be a note. | Delete "NOTE --" and adjust font size accordingly in line 43. |  | EDITOR | [6 empty] | 2017-01-10 17:08 | EDITOR
9835 | Young Hoon Kwon | 225 | 1 | 9.3.1.23.4 | 50 | 57 | T | Y | 50.57 | 57 | 9.3.1.23.4 |  |  | Raja Banerjea |  |  | As it is already mentioned that The RU Allocation subfield in the User Info field addressed to the STA follows the same definition as described in 9.3.1.23, additional explanation is not necessary. | Delete the paragraph (line 57 - 61). |  | EDITOR | [6 empty] | 2017-01-10 17:08 | EDITOR
9836 | Young Hoon Kwon | 225 | 1 | 9.3.1.23.4 | 51 | 15 | T | Y | 51.15 | 15 | 9.3.1.23.4 |  |  | Raja Banerjea |  |  | The sentence "The Trigger Dependent User Info field is not present in the MU-RTS frame." should not be a note. | Delete "NOTE --" and adjust font size accordingly in line 15. |  | EDITOR | [6 empty] | 2017-01-10 17:08 | EDITOR
9837 | Young Hoon Kwon | 225 | 1 | 9.3.1.23.7 | 52 | 5 | T | Y | 52.05 | 5 | 9.3.1.23.7 |  |  | Raja Banerjea |  |  | Currently, an AP can set the CS Required subfield to 0 only if the Trigger frame solicits Ack/BA and the length is shorter than some threshold value. As the BQRP does not solicits Ack/BA frame, the CS Required subfield is supposed to be set to 1. Therefore, there's no need to mention this. | Delete the sentence "The CS Required subfield is set to 1.". |  | EDITOR | [6 empty] | 2017-01-10 17:08 | EDITOR
9838 | Young Hoon Kwon | 225 | 1 | 9.4.1.62 | 56 | 45 | T | Y | 56.45 | 45 | 9.4.1.62 | [5 empty] | Current spec allows preamble puncturing for DL MU transmission. If an AP is using preamble puncturing for DL MU transmission, it is not clear how to indicate compressed beamforming measurement. Thus, further clarification is needed for BW indication for preamble puncturing. | As in the comment. | [8 empty] | 2017-01-09 09:43
9839 | Young Hoon Kwon | 225 | 1 | 9.4.1.62 | 56 | 47 | T | Y | 56.47 | 47 | 9.4.1.62 | [5 empty] | Wrong description. Description for RU End Index is used for describing Sounding Dialog Token Number. Correct it. | As in the comment. | [8 empty] | 2017-01-09 09:43
9840 | Young Hoon Kwon | 225 | 1 | 9.4.1.63 | 58 | 28 | T | Y | 58.28 | 28 | 9.4.1.63 |  |  | Lochan Verma |  |  | Wrong equation referral. Correct it. | As in the comment. |  | EDITOR | [6 empty] | 2017-01-10 17:55 | EDITOR
9841 | Young Hoon Kwon | 225 | 1 | 9.4.2.6 | 67 | 57 | T | Y | 67.57 | 57 | 9.4.2.6 | [5 empty] | TIM frames and FILS frames may have different meaning depending on the timing of the frame sent, and this make cause wrong interpretation from STAs. For example, if TIM frames or FILS discovery frames are received from an HE non-AP STA that don't support broadcast TWT, these STAs don't know if these frames are at the beginning of a broadcast TWT SP or not, and thus, cannot figure out correct status. It needs further clarification. | Modify the third bullet to "Bit number N in the traffic indication virtual bitmap that corresponds to a broadcast TWT scheduled HE non-AP STA with AID N is determined as follows:". | [8 empty] | 2017-01-09 09:43
9842 | Young Hoon Kwon | 225 | 1 | 9.4.2.6 | 68 | 2 | T | Y | 68.02 | 2 | 9.4.2.6 | [5 empty] | The first bullet is wrong. In case an AP schedules for DL transmission, but not intends to schedule UL MU transmission for a STA with bit number N, the AP shall set the bit number N to 1. But, based on current sentence, that bit is set to 0 in this case. | Modify the first bullet to "Bit number N in the traffic indication virtual bitmap is 0 if the AP does not intend to transmit to the STA and does not intend to trigger the STA for an UL MU transmission during the TWT SP and before the next TWT SP.". | [8 empty] | 2017-01-09 09:43
9843 | Young Hoon Kwon | 225 | 1 | 9.4.2.200 | 69 | 63 | T | Y | 69.63 | 63 | 9.4.2.200 | [5 empty] | It is not clear the meaning when the Wake TBTT Negotiation subfield is set to 0 or 1. Need further clarification. | As in the comment. | [8 empty] | 2017-01-09 09:43
9844 | Young Hoon Kwon | 225 | 1 | 9.4.2.200 | 73 | 30 | E | Y | 73.3 | 30 | 9.4.2.200 | [5 empty] | Typo: STAT -> STA | As in the comment. |  | EDITOR | Editorials | [5 empty] | 2017-01-09 23:48 | EDITOR
9845 | Young Hoon Kwon | 225 | 1 | 9.4.2.219 | 91 | 39 | T | Y | 91.39 | 39 | 9.4.2.219 | [5 empty] | Paragraph in line 39 - 42 needs to be deleted. | Delete the paragraph in line 39 - 42. | [8 empty] | 2017-01-09 09:43
9846 | Young Hoon Kwon | 225 | 1 | 10.3.2.3.7 | 114 | 32 | T | Y | 114.32 | 32 | 10.3.2.3.7 |  |  | Jeongki Kim |  |  | As the granularity of TXOP_DURATION parameter is coarse and the TXOP_DURATION value shall be less than or equal to actual remaining Duration value, when TXOP_DURATION value expires there's chance that packet transmission under ongoing TXOP duration is still going on, especially for the case that the most recent NAV update is based on TXOP_DURATION with granularity of 128 us. In this case, not invoking EIFS may result in high chance of packet collision. Further clarification is needed. | As in the comment. |  | EDITOR | [6 empty] | 2017-01-10 17:49 | EDITOR
9847 | Young Hoon Kwon | 225 | 1 | 10.3.2.4 | 115 | 8 | T | Y | 115.08 | 8 | 10.3.2.4 |  |  | Po-Kai Huang |  |  | It is not clear how to check if the received PPDU is not triggered by the STA. Need further clarification. | Modify the third bullet in P115L8 to "The RXVECTOR parameter FORMAT is not HE_TRIG or the RXVECTOR parameter BSS_COLOR is different from the BSS Color of the STA.". |  | EDITOR | [6 empty] | 2017-01-10 17:28 | EDITOR
9848 | Young Hoon Kwon | 225 | 1 | 10.3.2.4a | 115 | 46 | T | Y | 115.46 | 46 | 10.3.2.4a | [5 empty] | Description in this new sub-clause is very vague, and it does not give clear recommended behavior to AP or non-AP STA. Need further clarification. | Describe specific operation for AP and non-AP STA. Or, delete the sub-clause 10.3.2.4a. | [8 empty] | 2017-01-09 09:43
9849 | Young Hoon Kwon | 225 | 1 | 10.3.2.8a.1 | 116 | 3 | E | Y | 116.03 | 3 | 10.3.2.8a.1 | [5 empty] | Typo: there are two periods at the end of the sentence. | Delete one period at the end of the sentence. |  | EDITOR | Editorials | [5 empty] | 2017-01-09 23:48 | EDITOR
9850 | Young Hoon Kwon | 225 | 1 | 10.3.2.8a.3 | 117 | 25 | T | Y | 117.25 | 25 | 10.3.2.8a.3 |  |  | Po-Kai Huang |  |  | As shown in 9.3.1.23.4, the RU Allocation subfield for MU-RTS frame is set to indicate P20/P40/P80/P160/80+80. In other words, once the MU-RTS is received correctly, there's no way that the RU Allocation is set to other values. In this sense, it is meaningless to add the third bullet. | Delete the third bullet. |  | EDITOR | [6 empty] | 2017-01-10 17:29 | EDITOR
9851 | Young Hoon Kwon | 225 | 1 | 10.3.2.8a.3 | 117 | 32 | T | Y | 117.32 | 32 | 10.3.2.8a.3 |  |  | Po-Kai Huang |  |  | In 2.4GHz band, non-HT PPDU may indicate not only Clause 17 PPDU but also other PPDU formats (e.g., 802.11b). So, it's better to clearly mention that the non-HT PPDU here implies Clause 17 PPDU format. | As in the comment. |  | EDITOR | [6 empty] | 2017-01-10 17:29 | EDITOR
9852 | Young Hoon Kwon | 225 | 1 | 10.3.2.10.1 | 118 | 55 | E | Y | 118.55 | 55 | 10.3.2.10.1 | [5 empty] | Need a space between transmission and that. | change "transmisstionthat" to "transmission that". |  | EDITOR | Editorials | [5 empty] | 2017-01-09 23:48 | EDITOR
9853 | Young Hoon Kwon | 225 | 1 | 10.3.2.10.1 | 119 | 9 | T | Y | 119.09 | 9 | 10.3.2.10.1 | [5 empty] | Response to an MU-BAR frame shall use a trigger-based PPDU format. Therefore, this is not the case for this sub-clause. | Delete "or MU-BAR frame with multi-TID BAR variant" from the sentence. | [8 empty] | 2017-01-09 09:43
9854 | Young Hoon Kwon | 225 | 1 | 10.3.2.10.3 | 121 | 55 | T | Y | 121.55 | 55 | 10.3.2.10.3 | [5 empty] | The case "to whom the STA sent the QoS Data frame(s) with Ack Policy subfield equal to Block Ack" is not for UL MU PPDU transmission. Therefore, it's better to exclude this explanation in this subclause, as this sub-clause describes acknowledgement procedure for UL MU PPDU. | Delete ", to whom the STA sent the QoS Data frame(s) with Ack Policy subfield equal to Block Ack or" from the paragraph. | [8 empty] | 2017-01-09 09:43
9855 | Young Hoon Kwon | 225 | 1 | 10.7.9 | 124 | 25 | T | Y | 124.25 | 25 | 10.7.9 |  |  | Liwen Chu |  |  | In 11ac, these are not applicable because these frames don't exist in 5GHz band, but 11ax can be operated in both 2.4GHz and 5GHz. HE STA may also need to support DSSS/ERP format for response frame. So, modulation class for DSSS/ERP-OFDM needs to be defined similar to 11n. | Change "N/A" in "DSSS and HR/DSSS" and "ERP-OFDM" case to the same as conditions in Clause 19. |  | EDITOR | [6 empty] | 2017-01-10 17:41 | EDITOR
9856 | Young Hoon Kwon | 225 | 1 | 10.9 | 127 | 22 | T | Y | 127.22 | 22 | 10.9 | [5 empty] | OMI indicates operating mode for both transmit and receive. | Modify the second bullet to "A value of 1 in the Control ID subfield when the transmitting STA changes the receive or transmit operating mode, as described in 27.8 (Operating mode indication).". | [8 empty] | 2017-01-09 09:43
9857 | Young Hoon Kwon | 225 | 1 | 10.22.2.2 | 129 | 23 | T | Y | 129.23 | 23 | 10.22.2.2 |  |  | Jayh Park |  |  | There's no case that an MPDU requires more than one immediate response. In case of MU transmission, more than one MPDUs are carried in a PPDU, but even in case each MPDU may solicit upto 1 immediate response. So, clarification is needed here. | As in the comment. |  | EDITOR | [6 empty] | 2017-01-10 17:47 | EDITOR
9858 | Young Hoon Kwon | 225 | 1 | 10.22.2.2 | 130 | 1 | T | Y | 130.01 | 1 | 10.22.2.2 |  |  | Jayh Park |  |  | The first two paragraphs are acward and meaningless. For example, transmission of a frame using trigger based PPDU is not a case for events that a STA invokes backoff procedure. (For example it is not within the conditions a) - f) shown in 10.22.2.2 of the baseline spec.). Also, it is not a case for a slot boundary. (For example, it is not within the conditions a) - f) shown in 10.22.2.4 of the baseline spec.). Therefore, based on baseline procedure, there's nothing supposed to happen in terms of backoff counter even under current baseline spec. These two paragraphs only makes confusion without having any additional clarification. | Delete the first two paragraphs or make clarification. |  | EDITOR | [6 empty] | 2017-01-10 17:47 | EDITOR
9859 | Young Hoon Kwon | 225 | 1 | 10.22.2.2 | 130 | 11 | T | Y | 130.11 | 11 | 10.22.2.2 |  |  | Jayh Park |  |  | This is not appropriate sub-clause for describing the retry counter issue. | Move the paragraph to appropriate part in sub-clause 10.22.2.11. |  | EDITOR | [6 empty] | 2017-01-10 17:47 | EDITOR
9860 | Young Hoon Kwon | 225 | 1 | 10.22.2.6 | 131 | 34 | T | Y | 131.34 | 34 | 10.22.2.6 |  |  | Jayh Park |  |  | As described in P131L27, this mode applies only to an AP that supports MU transmission. However, sub-clause 27.10.4 is not related with MU transmission. In this sense, this is a wrong reference. | Change the reference to an appropriate sub-clause. |  | EDITOR | [6 empty] | 2017-01-10 17:47 | EDITOR
9861 | Young Hoon Kwon | 225 | 1 | 10.22.2.8 | 132 | 64 | T | Y | 132.64 | 64 | 10.22.2.8 |  |  | Jayh Park |  |  | Multiple HE trigger-based PPDU can be sent as long as all the trigger-based PPDUs are sent as immediate response to same Trigger frame. Need further clarification | As in the comment. |  | EDITOR | [6 empty] | 2017-01-10 17:47 | EDITOR
9862 | Young Hoon Kwon | 225 | 1 | 10.22.2.8 | 133 | 5 | E | Y | 133.05 | 5 | 10.22.2.8 | [5 empty] | Missing article. | Trigger frame -> A Trigger frame |  | EDITOR | Editorials | [5 empty] | 2017-01-09 23:48 | EDITOR
9863 | Young Hoon Kwon | 225 | 1 | 10.22.2.10 | 133 | 47 | T | Y | 133.47 | 47 | 10.22.2.10 |  |  | Jayh Park |  |  | In 10.22.2.10 of the baseline spec., rule fortermination of TXOP is defined for all PPDU format cases. Here, a TXOP holder should transmit a short control frame as the final transmission in a TXOP to prevent 3rd party STA from invoking EIFS. However, in HE PPDU case, as the TXOP_DURATION is indicated in the PHY header, there's no reason to have this rule unless TXOP_DURATION field is set to all 1s. Clarification is needed for TXOP termination rule for HE PPDU format. | As in the comment. |  | EDITOR | [6 empty] | 2017-01-10 17:47 | EDITOR
9864 | Young Hoon Kwon | 225 | 1 | 10.24.10.3 | 134 | 24 | T | Y | 134.24 | 24 | 10.24.10.3 |  |  | George Cherian |  |  | It is not clear if both MU-BAR and GCR MU-BAR are allowed to request BA for GCR frames. If MU-BAR can be used, why GCR MU-BAR is additionally defined? Need further clarification. | As in the comment. |  | EDITOR | [6 empty] | 2017-01-10 17:12 | EDITOR
9865 | Young Hoon Kwon | 225 | 1 | 10.28.3 | 136 | 50 | T | Y | 136.5 | 50 | 10.28.3 |  |  | Jarkko Kneckt |  |  | Non-HE STA does not solicit Multi-STA BlockAck as it is newly defined in 11ax. Therefore, if this rule is applied only to non-HE STA, we don't need to mention Multi-STA BlockAck. Also, if we define a rule for non-HE RD initiator, we also need to define a rule for HE RD initiator. | As in the comment. |  | EDITOR | [6 empty] | 2017-01-10 17:45 | EDITOR
9866 | Young Hoon Kwon | 225 | 1 | 10.28.4 | 137 | 11 | T | Y | 137.11 | 11 | 10.28.4 |  |  | Jarkko Kneckt |  |  | Description is needed in case the last frame received from the RD initiator is Multi-TID A-MPDU. | As in the comment. |  | EDITOR | [6 empty] | 2017-01-10 17:45 | EDITOR
9867 | Young Hoon Kwon | 225 | 1 | 10.43.1 | 137 | 42 | T | Y | 137.42 | 42 | 10.43.1 | [5 empty] | Currently TWT setup frame is defined under S1G Action frame. However, as TWT is going to be used not only for S1G STA but also for HE STA, it's better to categorize TWT setup frame in other way. | As in the comment. | [8 empty] | 2017-01-09 09:43
9868 | Young Hoon Kwon | 225 | 1 | 11.1.3.10 | 141 | 38 | T | Y | 141.38 | 38 | 11.1.3.10 |  |  | Yong Gang Fang |  |  | When Beacon frames are transmitted in two PHY formats, it says one of the format shall be non-HE format. However, as baseline spec. says the beacon frame to be carried in non-HE (duplicate) format, it shall be non-HT format instead of non-HE format. | As in the comment. |  | EDITOR | [6 empty] | 2017-01-10 17:23 | EDITOR
9869 | Young Hoon Kwon | 225 | 1 | 11.2.2.6 | 142 | 36 | T | Y | 142.36 | 36 | 11.2.2.6 |  |  | Kaiying Lv |  |  | In baseline spec., there's no More Data Ack subfield in the QoS Info field of a frame when sent by an AP. Further clarification is needed. | As in the comment. |  | EDITOR | [6 empty] | 2017-01-10 17:26 | EDITOR
9870 | Young Hoon Kwon | 225 | 1 | 11.2.2.17 | 143 | 48 | T | Y | 143.48 | 48 | 11.2.2.17 | [5 empty] | One Broadcast TWT element can have multiple broadcast TWT schedules. Therefore, even in case there'sa Broadcast TWT element included in a Beacon frame, its scheduled access can be modified at any time. In this sense, any change/modification in Broadcast TWT element may be considered as a critical update. | Change the item n) to "Inclusion or modification of a Broadcast TWT element" | [8 empty] | 2017-01-09 09:43
9871 | Young Hoon Kwon | 225 | 1 | 11.2.2.17 | 143 | 49 | T | Y | 143.49 | 49 | 11.2.2.17 | [5 empty] | Similar to item l), modification of the HE Operation element needs to be considered as a critical update | At the end of the paragraph, add another bullet that says "Modification of the HE Operation element". | [8 empty] | 2017-01-09 09:43
9872 | Young Hoon Kwon | 225 | 1 | 27.2.1 | 150 | 13 | T | Y | 150.13 | 13 | 27.2.1 |  |  | Kaiying Lv |  |  | A non-AP HE STA can transmit HE MU PPDU. Therefore, receiving an HE MU PPDU by an HE AP does not guarantee that the received frame is an inter-BSS frame. Moreover, if an HE AP receives an HE MU PPDU, it can check if the received frame is an inter/intra-BSS frame by RXVECTOR BSS_COLOR, which is already mentioned in the first bullet. Therefore, adding HE MU PPDU does not need to be added here. | Delete "or an HE MU PPDU" in the last bullet. |  | EDITOR | [6 empty] | 2017-01-10 17:26 | EDITOR
9873 | Young Hoon Kwon | 225 | 1 | 27.2.1 | 150 | 16 | T | Y | 150.16 | 16 | 27.2.1 |  |  | Kaiying Lv |  |  | If a received frame is considered to be intra-BSS frame based on the RXVECTOR parameter PARTIAL_AID, it is possible that the STA can determine that the frame is an inter-BSS frame based on the MAC address. This case needs to be clarified, too. | Modify the sentence in P150L16 to "If the received frame satisfies both intra-BSS and inter-BSS conditions, the decision made by using the MAC address takes precedence over the decision made by using the RXVECTOR parameter BSS_COLOR or PARTIAL_AID.". |  | EDITOR | [6 empty] | 2017-01-10 17:26 | EDITOR
9874 | Young Hoon Kwon | 225 | 1 | 27.2.2 | 151 | 20 | T | Y | 151.2 | 20 | 27.2.2 |  |  | Po-Kai Huang |  |  | It is not limited to the case of receiving an HE trigger-based PPDU triggered by the STA. For example, if an AP transmits an HE extended-range SU PPDU and expecting a response frame in the HE extended-range SU PPDU, the AP shall not update intra-BSS NAV by the response frame (even if the AP fails to decode the payload). Therefore, if the STA is a TXOP holder and receives an intra-BSS frame without any valid payload, the STA shall update the intra-BSS NAV based on the RXVECTOR parameter TXOP_DURATION. Clarification is needed. | As in the comment. |  | EDITOR | [6 empty] | 2017-01-10 17:28 | EDITOR
9875 | Young Hoon Kwon | 225 | 1 | 27.4.1 | 157 | 21 | E | Y | 157.21 | 21 | 27.4.1 | [5 empty] | There's open paranthesis. | Modify the sentence to "... (see 10.24.7.1 (Introduction))." |  | EDITOR | Editorials | [5 empty] | 2017-01-09 23:48 | EDITOR
9876 | Young Hoon Kwon | 225 | 1 | 27.4.1 | 157 | 29 | T | Y | 157.29 | 29 | 27.4.1 |  |  | George Cherian |  |  | Clarification is needed in case the AP is a member of multi-BSSID set. | As in the comment. |  | EDITOR | [6 empty] | 2017-01-10 17:12 | EDITOR
9877 | Young Hoon Kwon | 225 | 1 | 27.4.1 | 157 | 45 | T | Y | 157.45 | 45 | 27.4.1 |  |  | George Cherian |  |  | The sentence "An HE non-AP STA shall transmit a Multi-STA BlockAck frame with a single AID subfield or with the same values of the AID subfield in Per STA Info subfields and shall set the RA field to the address of the recipient STA that requested the Block Ack frame." is misleading because in P157L28 already mentioned that "An HE non-AP STA that sends a Multi-STA BlockAck frame shall set the AID subfield in the Per STA Info field of the Multi-STA BlockAck frame to 0 and the RA field to the BSSID when the intended receiver of the frame is the AP.". So, delete this sentence or clarification is needed. | As in the comment. |  | EDITOR | [6 empty] | 2017-01-10 17:12 | EDITOR
9878 | Young Hoon Kwon | 225 | 1 | 27.4.1 | 157 | 48 | T | Y | 157.48 | 48 | 27.4.1 |  |  | George Cherian |  |  | What does "each received Multi-STA" mean? Clarification is needed. | As in the comment. |  | EDITOR | [6 empty] | 2017-01-10 17:12 | EDITOR
9879 | Young Hoon Kwon | 225 | 1 | 27.4.2 | 158 | 36 | T | Y | 158.36 | 36 | 27.4.2 |  |  | George Cherian |  |  | As it is a single MPDU, it shall not be a plural. | Modify the sentence to "... and the TID field to the TID value of that MPDU to indicate ...". |  | EDITOR | [6 empty] | 2017-01-10 17:12 | EDITOR
9880 | Young Hoon Kwon | 225 | 1 | 27.4.2 | 159 | 5 | T | Y | 159.05 | 5 | 27.4.2 |  |  | George Cherian |  |  | Not sure what does "each received Multi-STA BlockAck frame" mean. For a soliciting PPDU, there's only one Multi-STA BlockAck frame available. However, the Multi-STA BlockAck frame may include multiple Per STA Info field. Clarification is needed. | As in the comment. |  | EDITOR | [6 empty] | 2017-01-10 17:12 | EDITOR
9881 | Young Hoon Kwon | 225 | 1 | 27.4.2 | 159 | 8 | T | Y | 159.08 | 8 | 27.4.2 |  |  | George Cherian |  |  | The last paragraph is identical to the description shown in sub-clause 27.4.1 (P157L49), and it does not give any additional information. Also, the second and third bullets of this paragraph is not organized properly. It's better to delete this paragraph. | Delete the last paragraph of the sub-clause 27.4.2. |  | EDITOR | [6 empty] | 2017-01-10 17:12 | EDITOR
9882 | Young Hoon Kwon | 225 | 1 | 27.4.3 | 159 | 34 | T | Y | 159.34 | 34 | 27.4.3 |  |  | George Cherian |  |  | The first two sub bullets are confusing. In case the negotiated buffer size is within [1, 64] which is also within [1, 256], the first sub bullet says it shall use bitmap size of 64, but the second sub bullet sais to use either 64 or 256. Clarification is needed. The same thing applies to the Multi-STA BlockAck frame case. Clarification is needed. | As in the comment. |  | EDITOR | [6 empty] | 2017-01-10 17:12 | EDITOR
9883 | Young Hoon Kwon | 225 | 1 | 27.4.4.2 | 160 | 58 | T | Y | 160.58 | 58 | 27.4.4.2 |  |  | George Cherian |  |  | It's better to further describe that this this rule is applied for the case that the AP solicts immediate response in SU format. | Modify the text to "A non-AP STA that receives a DL MU PPDU that solicits an immediate response in SU PPDU format shall follow the following acknowledgment procedure:". |  | EDITOR | [6 empty] | 2017-01-10 17:12 | EDITOR
9884 | Young Hoon Kwon | 225 | 1 | 27.4.4.3 | 161 | 16 | T | Y | 161.16 | 16 | 27.4.4.3 |  |  | George Cherian |  |  | It's better to further describe that this this rule is applied for the case that the AP solicts immediate response in HE trigger-based format. | Modify the text to "A non-AP STA that receives a DL MU PPDU that solicits an immediate response in an HE trigger-based PPDU format shall follow the following acknowledgment procedure:". |  | EDITOR | [6 empty] | 2017-01-10 17:12 | EDITOR
9885 | Young Hoon Kwon | 225 | 1 | 27.4.4.3 | 161 | 20 | T | Y | 161.2 | 20 | 27.4.4.3 |  |  | George Cherian |  |  | In case of a S-MPDU context, isn't it possible to have Trigger frame in the A-MPDU? Maybe not. | Modify the sentence of bullet 1) to "If the DL MU PPDU carries a S-MPDU intended to it that solicits an immediate response, and an UL MU Response Scheduling A-Control field is present, ...". |  | EDITOR | [6 empty] | 2017-01-10 17:12 | EDITOR
9886 | Young Hoon Kwon | 225 | 1 | 27.4.4.3 | 161 | 22 | T | Y | 161.22 | 22 | 27.4.4.3 |  |  | George Cherian |  |  | For bullets 2) and 3), it's better to mention a non-AP STA's behavior when the STA didn't receive Trigger frame correctly. | As in the comment. |  | EDITOR | [6 empty] | 2017-01-10 17:12 | EDITOR
9887 | Young Hoon Kwon | 225 | 1 | 27.4.4.4 | 161 | 51 | T | Y | 161.51 | 51 | 27.4.4.4 |  |  | George Cherian |  |  | In bullet 2), Multi-STA BlockAck frame has two different cases: TID set to 14 with Ack Type 1, and Ack Type 0. However, in bullet 3) it just says Multi-STA BlockAck without having any details. It would be better for bullet 2) and bullet 3) to have same level of description. | Modify the sentence of bullet 3) to "... then the HE AP shall send a Multi-STA BlockAck frame with the Ack Type field set to 1 and the TID field set to 14 or a Multi-STA BlockAck frame with the Ack Type field set to 0 carried in a DL SU PPDU format.". |  | EDITOR | [6 empty] | 2017-01-10 17:12 | EDITOR
9888 | Young Hoon Kwon | 225 | 1 | 27.4.4.5 | 162 | 26 | E | Y | 162.26 | 26 | 27.4.4.5 | [5 empty] | Double periods. | Change ".." to ".". |  | EDITOR | Editorials | [5 empty] | 2017-01-09 23:48 | EDITOR
9889 | Young Hoon Kwon | 225 | 1 | 27.5.1.1 | 162 | 44 | T | Y | 162.44 | 44 | 27.5.1.1 |  |  | Zhou Lan |  |  | What does "allocating spatial streams to more than one recipient STA" mean? Poor description, and needs rewriting. | As in the comment. |  | EDITOR | [6 empty] | 2017-01-10 17:20 | EDITOR
9890 | Young Hoon Kwon | 225 | 1 | 27.5.1.1 | 162 | 53 | T | Y | 162.53 | 53 | 27.5.1.1 |  |  | Zhou Lan |  |  | This sub-clause is for HE DL MU operation, however, the padding procedure shown in 27.10.3 is for HE UL MU operation. Therefore, the padding procedure mentioned here is irrelevent. Need further clarification. | As in the comment. |  | EDITOR | [6 empty] | 2017-01-10 17:20 | EDITOR
9891 | Young Hoon Kwon | 225 | 1 | 27.5.1.1 | 162 | 57 | T | Y | 162.57 | 57 | 27.5.1.1 |  |  | Zhou Lan |  |  | DL OFDMA With MIMO Support field is not defined in HE Capabilities element. Need definition for it. | As in the comment. |  | EDITOR | [6 empty] | 2017-01-10 17:20 | EDITOR
9892 | Young Hoon Kwon | 225 | 1 | 27.5.1.3 | 163 | 29 | T | Y | 163.29 | 29 | 27.5.1.3 |  |  | Zhou Lan |  |  | It is not clear how to obtain the channel availability information for each 20MHz, especially for unsolicited BQR case. For example, how to measure and when to measure the channel availability for each 20MHz is not clear. It needs further clarification. | As in the comment. |  | EDITOR | [6 empty] | 2017-01-10 17:20 | EDITOR
9893 | Young Hoon Kwon | 225 | 1 | 27.5.1.3 | 163 | 43 | T | Y | 163.43 | 43 | 27.5.1.3 |  |  | Zhou Lan |  |  | When a STA receives a BQRP variant Trigger frame which does not schedule an RU for the STA, it is not clear if the STA shall participate random access or not. Need further clarification. | As in the comment. |  | EDITOR | [6 empty] | 2017-01-10 17:20 | EDITOR
9894 | Young Hoon Kwon | 225 | 1 | 27.5.2.1 | 164 | 24 | T | Y | 164.24 | 24 | 27.5.2.1 |  |  | Abhishek Patil |  |  | Class A/B is not limited to an UL OFDMA PPDU. It can be applided HE trigger-based PPDU including not only OFDMA but also MU-MIMO cases. | Modify the last paragraph of 27.5.2.1 to " A STA transmitting an UL trigger-based PPDU shall operate as either ...". |  | EDITOR | [6 empty] | 2017-01-10 17:19 | EDITOR
9895 | Young Hoon Kwon | 225 | 1 | 27.5.2.2.1 | 164 | 46 | E | Y | 164.46 | 46 | 27.5.2.2.1 | [5 empty] | Double periods. | Change ".." to ".". |  | EDITOR | Editorials | [5 empty] | 2017-01-09 23:48 | EDITOR
9896 | Young Hoon Kwon | 225 | 1 | 27.5.2.2.1 | 165 | 27 | T | Y | 165.27 | 27 | 27.5.2.2.1 |  |  | Abhishek Patil |  |  | This sentence is somewhat misleading. An AP shall ensure that the duration from the end of the User Info field to the end of the PPDU shall be longer than the maximum MinTrigProcTime value. However, how to achieve this is an AP's implementation issue, such as using EOF padding, Trigger frame padding, or both, etc. Therefore, it is not appropriate to mention that the AP shall apply the Trigger Frame MAC Padding field with duration corresponding to the longest value among all STAs... Further clarification is needed. | As in the comment. |  | EDITOR | [6 empty] | 2017-01-10 17:19 | EDITOR
9897 | Young Hoon Kwon | 225 | 1 | 27.5.2.2.1 | 165 | 31 | T | Y | 165.31 | 31 | 27.5.2.2.1 |  |  | Abhishek Patil |  |  | How to determine the padding size for RU that is used for random access? As RU for random access channel is supposed to be located at the end of the Trigger frame, and any STA can utilize the RU for random access, additional padding requirement for random access channel seems to be more critical. For this purpose, an AP may need to indicate duration of Trigger frame MAC Padding that it provides in case random access RU is allocated, or non-AP STA's behavior may need to be defined in case the padding duration is not enough for a STA to transmit using random access channel. | As in the comment. |  | EDITOR | [6 empty] | 2017-01-10 17:19 | EDITOR
9898 | Young Hoon Kwon | 225 | 1 | 27.5.2.2.2 | 166 | 10 | T | Y | 166.1 | 10 | 27.5.2.2.2 |  |  | Abhishek Patil |  |  | How about Trigger Dependent Common Info subfield? For example, if an AP sends GCR MU-BAR Trigger frame and MU-BAR Trigger frame together, it is not sure how to set the Trigger Dependent Common Info subfield of MU-BAR frame. | Change the txt "except the Trigger Type subfield," to "except the Trigger Type subfield and Trigger Dependent Common Info subfield,". |  | EDITOR | [6 empty] | 2017-01-10 17:19 | EDITOR
9899 | Young Hoon Kwon | 225 | 1 | 27.5.2.2.2 | 167 | 6 | T | Y | 167.06 | 6 | 27.5.2.2.2 |  |  | Abhishek Patil |  |  | This sentence is not in line with sentence shown in P49L1, which says "The value in the TID Aggregation Limit subfield in Trigger frame is less than or equal to the value indicated in the Multi-TID Aggregation Support field in the HE Capabilities element". In my opinion, the text shown in P167L6 makes more sense than the other one. Anyway, further clarification is needed. | As in the comment. |  | EDITOR | [6 empty] | 2017-01-10 17:19 | EDITOR
9900 | Young Hoon Kwon | 225 | 1 | 27.5.2.2.2 | 167 | 15 | T | Y | 167.15 | 15 | 27.5.2.2.2 |  |  | Abhishek Patil |  |  | The sentence is not written correctly. | Change the sentence to "The AP may assign any value defined in Table 9-25i (Preferred AC subfield encoding) in the Preferred AC subfield for an HE STA that the AC Preference level subfield in the Trigger Dependent User Info field is set to 1 and is identified by the AID12 subfield of the User Info field of a Basic Trigger frame.". |  | EDITOR | [6 empty] | 2017-01-10 17:19 | EDITOR
9901 | Young Hoon Kwon | 225 | 1 | 27.5.2.2.3 | 167 | 25 | T | Y | 167.25 | 25 | 27.5.2.2.3 |  |  | Abhishek Patil |  |  | First of all, wrong sub-clause number: it should be 10.22.2.7 instead of 9.22.2.7. Moreover, sub-clause 10.22.2.7 describes overall multiple frame transmission in an EDCA TXOP that includes successful transmission cases and also unsuccessful transmission cases that requires anoher backoff or PIFS recovery. Therefore, by just mention that the same procedure is applied does not give clear description. More specifically, when an AP receives an immediate response with at least on MPDU from at least one STA solicited by a Trigger frame, it should be considered as "completion of the immediately preceding frame exchange sequence" in the context shown in 10.22.2.7. So, further description is needed. | As in the comment. |  | EDITOR | [6 empty] | 2017-01-10 17:19 | EDITOR
9902 | Young Hoon Kwon | 225 | 1 | 27.5.2.2.3 | 167 | 30 | E | Y | 167.3 | 30 | 27.5.2.2.3 | [5 empty] | Wrong sub-clause number | 9.22.2.2 -> 10.22.2.2 |  | EDITOR | Editorials | [5 empty] | 2017-01-09 23:48 | EDITOR
9903 | Young Hoon Kwon | 225 | 1 | 27.5.2.2.3 | 167 | 30 | T | Y | 167.3 | 30 | 27.5.2.2.3 |  |  | Abhishek Patil |  |  | This sentence is not true if the AP sends more than one Trigger frame in a PPDU. For example, if the AP sends two Trigger frames and received immediate trigger-based PPDU in response to only one Trigger frame, even if the AP does not receive an immediate response with at least one MPDU from at least one STA solicited by a Trigger frame, its transmission is not failure. Further clarification is needed. | As in the comment. |  | EDITOR | [6 empty] | 2017-01-10 17:19 | EDITOR
9904 | Young Hoon Kwon | 225 | 1 | 27.5.2.3 | 167 | 54 | T | Y | 167.54 | 54 | 27.5.2.3 |  |  | Abhishek Patil |  |  | Transmitting a trigger-based PPDU using random access resource is also available. Need further descriiption on this. | As in the comment. |  | EDITOR | [6 empty] | 2017-01-10 17:19 | EDITOR
9905 | Young Hoon Kwon | 225 | 1 | 27.5.2.3 | 168 | 8 | T | Y | 168.08 | 8 | 27.5.2.3 |  |  | Abhishek Patil |  |  | 27.2.2 does not describe rule on how to set TXOP_DURATION value.Need further clarification | As in the comment. |  | EDITOR | [6 empty] | 2017-01-10 17:19 | EDITOR
9906 | Young Hoon Kwon | 225 | 1 | 27.5.2.3 | 168 | 46 | E | Y | 168.46 | 46 | 27.5.2.3 | [5 empty] | "shall be set to" is mentioned twice in a sentence | Delete one of "shall be set to" in the sentence |  | EDITOR | Editorials | [5 empty] | 2017-01-09 23:48 | EDITOR
9907 | Young Hoon Kwon | 225 | 1 | 27.5.2.3 | 168 | 51 | E | Y | 168.51 | 51 | 27.5.2.3 | [5 empty] | "shall be set to" is mentioned twice in a sentence | Delete one of "shall be set to" in the sentence |  | EDITOR | Editorials | [5 empty] | 2017-01-09 23:48 | EDITOR
9908 | Young Hoon Kwon | 225 | 1 | 27.5.2.3 | 169 | 23 | T | Y | 169.23 | 23 | 27.5.2.3 |  |  | Abhishek Patil |  |  | 27.2.2 does not describe rule on how to set TXOP_DURATION value.Need further clarification | As in the comment. |  | EDITOR | [6 empty] | 2017-01-10 17:19 | EDITOR
9909 | Young Hoon Kwon | 225 | 1 | 27.5.2.3 | 169 | 29 | T | Y | 169.29 | 29 | 27.5.2.3 |  |  | Abhishek Patil |  |  | It is not clear how to set TXVECTOR HE_SIGA_RESERVED as UL MU Response Scheduling A-Control subfield does not include this information. Needs clarification | As in the comment. |  | EDITOR | [6 empty] | 2017-01-10 17:19 | EDITOR
9910 | Young Hoon Kwon | 225 | 1 | 27.5.2.3 | 169 | 18 | T | Y | 169.18 | 18 | 27.5.2.3 |  |  | Abhishek Patil |  |  | In case of SR_Disallowed setting, only SRP-based spatial reuse is disallowed, which implies that OBSS_PD based SR operation is still allowed. As NDP frame is used for channel measurement, not only SRP based spatial reuse but also OBSS_PD based spatial reuse shall be disallowed. In this sense, it's better to set to "SR_delayed" as no spatial reuse operation will be allowed during the PPDU duration. | Change the sentence to "SPATIAL_REUSE shall be set to the value indicating SR_Delayed". |  | EDITOR | [6 empty] | 2017-01-10 17:19 | EDITOR
9911 | Young Hoon Kwon | 225 | 1 | 27.5.2.4 | 170 | 23 | T | Y | 170.23 | 23 | 27.5.2.4 |  |  | Abhishek Patil |  |  | In sub-clause 21.3.18.5.2, ED-based CCA channel status decision is made for channels of Primary 20MHz, Secondary 20MHz, Secondary 40MHz, and Secondary 80MHz only. However, for trigger-based PPDU transmission, the ED-based CCA channel status decision needs to be done only for those 20MHz channels thar RU is assigned for a STA. Therefore, we cannot just follow ED-based CCA rule defined in 21.3.18.5.2. Further clarification is needed. | As in the comment. |  | EDITOR | [6 empty] | 2017-01-10 17:19 | EDITOR
9912 | Young Hoon Kwon | 225 | 1 | 27.5.2.4 | 170 | 29 | T | Y | 170.29 | 29 | 27.5.2.4 |  |  | Abhishek Patil |  |  | It is misleading. For a STA that is solicited by a Trigger frame needs to consider NAV if CS_Required bit is set to 1 in the Trigger frame and will not consier NAV if CS_Required bit is set to 0. So, the first bullet should be th AP's behavior on when to set the CS_Required bit to 1. | Change the first bullet to "The CS Required subfield in the Trigger frame is set to 1." |  | EDITOR | [6 empty] | 2017-01-10 17:19 | EDITOR
9913 | Young Hoon Kwon | 225 | 1 | 27.5.2.4 | 170 | 31 | T | Y | 170.31 | 31 | 27.5.2.4 |  |  | Abhishek Patil |  |  | This is wrong. The STA may ignore intra-NAV but still needs to repect basic NAV. Therefore, even though NAV was set by an intra-BSS frame (intra-NAV is set), if there's non-zero basic NAV, the STA shall consider NAV. | Change the second bullet to "The basic NAV has non-zero value.". |  | EDITOR | [6 empty] | 2017-01-10 17:19 | EDITOR
9914 | Young Hoon Kwon | 225 | 1 | 27.5.2.4 | 170 | 37 | T | Y | 170.37 | 37 | 27.5.2.4 |  |  | Abhishek Patil |  |  | It needs further clarification that even though virtual CS is busy, the STA is allowed to transmit if basic NAV is zero. | As in the comment. |  | EDITOR | [6 empty] | 2017-01-10 17:19 | EDITOR
9915 | Young Hoon Kwon | 225 | 1 | 27.5.2.5 | 171 | 19 | T | Y | 171.19 | 19 | 27.5.2.5 |  |  | Abhishek Patil |  |  | As reporting the buffer status for a given TID in the Queue Size subfield is a mandatory feature, bit 4 of QoS Control field shall be set to 1, which implies that bits 8-15 of the QoS Control field represents Queue Size. | At the end of the 2nd paragraph of 10.13.1, add the following text: "HE non-AP STA shall set the bit 4 to1 across all MPDUs that contain the Qos Control fields." |  | EDITOR | [6 empty] | 2017-01-10 17:19 | EDITOR
9916 | Young Hoon Kwon | 225 | 1 | 27.5.2.5 | 171 | 57 | T | Y | 171.57 | 57 | 27.5.2.5 |  |  | Abhishek Patil |  |  | When a STA receives a BSRP variant Trigger frame which does not schedule an RU for the STA, it is not clear if the STA shall participate random access or not. Need further clarification. | As in the comment. |  | EDITOR | [6 empty] | 2017-01-10 17:19 | EDITOR
9917 | Young Hoon Kwon | 225 | 1 | 27.5.2.5 | 172 | 6 | T | Y | 172.06 | 6 | 27.5.2.5 |  |  | Abhishek Patil |  |  | If the AP does not support the A-BSR Support subfield, it shall not send BSRP variant Trigger frame. Therefore, "when the AP indicated its support..." is meaningless. | Delete "when the AP has indicated its support in the A-BSR Support subfield of its HE Capabilities element" in the second sub-bullet. |  | EDITOR | [6 empty] | 2017-01-10 17:19 | EDITOR
9918 | Young Hoon Kwon | 225 | 1 | 27.5.2.6.2 | 173 | 30 | T | Y | 173.3 | 30 | 27.5.2.6.2 |  |  | Abhishek Patil |  |  | What does "initial HE trigger-based PPDU transmission" mean? If this implies the first HE trigger-based PPDU transmission within a TXOP of the serving AP, it means that OCW is reset for every TXOP, which may not be the preferred operation. Further clarification is needed. | As in the comment. |  | EDITOR | [6 empty] | 2017-01-10 17:19 | EDITOR
9919 | Young Hoon Kwon | 225 | 1 | 27.5.2.6.2 | 173 | 36 | T | Y | 173.36 | 36 | 27.5.2.6.2 |  |  | Abhishek Patil |  |  | It is not clear if an HE STA is allowed to participate in random access procedure even in case the HE STA does not have anything to transmit. For example, if the HE STA keeps decreasing the OBO counter by participating random access procedure even in case the STA does not have anything to transmit, the STA may get advantage when the STA has something to transmit because the STA may use smaller OBO counter value. This is a cheating and shouldn't be allowed. Further clarification is needed. | As in the comment. |  | EDITOR | [6 empty] | 2017-01-10 17:19 | EDITOR
9920 | Young Hoon Kwon | 225 | 1 | 27.5.2.7 | 174 | 24 | T | Y | 174.24 | 24 | 27.5.2.7 |  |  | Abhishek Patil |  |  | APs and non-AP STAs behavior for NDP feedback report procedure shall be defined clearly. | As in the comment. |  | EDITOR | [6 empty] | 2017-01-10 17:19 | EDITOR
9921 | Young Hoon Kwon | 225 | 1 | 27.5.3 | 174 | 37 | T | Y | 174.37 | 37 | 27.5.3 |  |  | David Yang |  |  | Definition of a cascading sequence of MU PPDUs in a TXOP is not clear. It says "allowing alternating HE MU PPDUs and HE trigger-based PPDUs starting with an HE MU PPDU in the same TXOP". If this defines the cascaded sequence, DL MU transmission that solicits immediate response is also a cascading sequence as it has the sequence of DL MU PPDU followed by UL trigger based PPDU. If this is the case, DL MU transmission that solicits immediate response is allowed only if MU Cascading Support field in the HE Capabilities element is set to 1, which does not make sense. Further clarification is needed. | As in the comment. |  | EDITOR | [6 empty] | 2017-01-10 17:43 | EDITOR
9922 | Young Hoon Kwon | 225 | 1 | 27.5.3 | 175 | 32 | T | Y | 175.32 | 32 | 27.5.3 |  |  | David Yang |  |  | In P174L37, it says "alternating HE MU PPDUs and HE trigger-based PPDUs starting with an HE MU PPDU in the same TXOP". It implies that cascading sequence starts from DL MU PPDU. However, in P175L33, it says "An HE MU PPDU transmitted by the AP a SIFS after an HE trigger-based PPDU has the following AMPDU contents", which implies that DL MU PPDU follows UL trigger-based PPDU. These two sentences are not clearly in line with each other. Further clarification is needed. | As in the comment. |  | EDITOR | [6 empty] | 2017-01-10 17:43 | EDITOR
9923 | Young Hoon Kwon | 225 | 1 | 27.6.2 | 176 | 17 | T | Y | 176.17 | 17 | 27.6.2 |  |  | Raja Banerjea |  |  | Does this mean that an HE STA is not allowed to initiate VHT sounding sequnce? Further clarification is needed. | Modify the text to "The HE beamformer shall initiate an HE sounding sequence by transmitting an HE NDP Announcement frame followed by an HE NDP after a SIFS.". |  | EDITOR | [6 empty] | 2017-01-10 17:16 | EDITOR
9924 | Young Hoon Kwon | 225 | 1 | 27.6.2 | 176 | 30 | T | Y | 176.3 | 30 | 27.6.2 |  |  | Raja Banerjea |  |  | If the NDPA frame has only one STA Info field, Ng, codebook, and Nc subfield in NDPA frame shall be reserved. | Insert the following text at the end of 9,3,1,20: "If the HE NDP Announcement frame contains only one STA Info field, Feedback Type and Ng subfield and Nc subfield are reserved.". |  | EDITOR | [6 empty] | 2017-01-10 17:16 | EDITOR
9925 | Young Hoon Kwon | 225 | 1 | 27.6.2 | 177 | 1 | T | Y | 177.01 | 1 | 27.6.2 |  |  | Raja Banerjea |  |  | There's no separate Ng field. And, current Feedback Type and Ng subfield includes available Ng values for MU type feedback to be 4 and 16 only. Therefore, this sentence does not have any meaning. | Delete the text "An HE beamformer that sets the Feedback Type subfield of the STA Info field to MU shall set the Ng field value in the STA Info field of the HE NDP Announcement frame to either 0 (for Ng = 4) or 1 (for Ng = 16).". |  | EDITOR | [6 empty] | 2017-01-10 17:16 | EDITOR
9926 | Young Hoon Kwon | 225 | 1 | 27.6.2 | 177 | 26 | T | Y | 177.26 | 26 | 27.6.2 |  |  | Raja Banerjea |  |  | Channel width information in Operation Mode Notification frame also needs to be considered for both starting RU index and ending RU index, similar to second bullet in P176L50. | As in the comment. |  | EDITOR | [6 empty] | 2017-01-10 17:16 | EDITOR
9927 | Young Hoon Kwon | 225 | 1 | 27.6.2 | 177 | 35 | T | Y | 177.35 | 35 | 27.6.2 |  |  | Raja Banerjea |  |  | There's no separate Ng field. Also, as shown in Table 9-25a, Feedback Type and Ng subfield and Codebook Size subfield are jointly encoded. Therefore, it's better to say that these two subfields are reserved in an HE NDPA frame has only one STA Info field. | As in the comment. |  | EDITOR | [6 empty] | 2017-01-10 17:16 | EDITOR
9928 | Young Hoon Kwon | 225 | 1 | 27.6.2 | 178 | 12 | T | Y | 178.12 | 12 | 27.6.2 |  |  | Raja Banerjea |  |  | In Figure 27-4, the brace on the bottom (saying "0..N times") shall include SIFS in front of the Trigger. | Modify the figure as in the comment |  | EDITOR | [6 empty] | 2017-01-10 17:16 | EDITOR
9929 | Young Hoon Kwon | 225 | 1 | 27.6.2 | 178 | 32 | T | Y | 178.32 | 32 | 27.6.2 |  |  | Raja Banerjea |  |  | Also, CQI-only feedback needs to be added. | As in the comment. |  | EDITOR | [6 empty] | 2017-01-10 17:16 | EDITOR
9930 | Young Hoon Kwon | 225 | 1 | 27.6.4 | 179 | 37 | T | Y | 179.37 | 37 | 27.6.4 |  |  | Raja Banerjea |  |  | By definition there's no PSDU in an NDP frame. Therefore, there's no TA/RA/SA/DA for the NDP frame. I don't understand what does "destination" or "source" of an HE NDP imply in these two sentences. Considering spec. text shown in baseline spec., these two sentences do not have any information. | Delete the last two paragraphs in 27.6.4. |  | EDITOR | [6 empty] | 2017-01-10 17:16 | EDITOR
9931 | Young Hoon Kwon | 225 | 1 | 27.7.2 | 180 | 18 | T | Y | 180.18 | 18 | 27.7.2 |  |  | Alfred Asterjadhi |  |  | It is not clear what "shall negotiate individual TWT agreements" mean if TWT Required subfield is set to 1. Negotiation does not imply active individual TWT agreement. For example, during the negotiation, it is possible that responding STA may not Accept TWT. So, further clarification is needed on what each STA needs to do if TWT Required subfield is set to 1. | As in the comment. |  | EDITOR | [6 empty] | 2017-01-10 17:24 | EDITOR
9932 | Young Hoon Kwon | 225 | 1 | 27.7.2 | 180 | 41 | T | Y | 180.41 | 41 | 27.7.2 |  |  | Alfred Asterjadhi |  |  | Definition of trigger enabled TWT may need to be present before its description, or at least reference number for operation on trigger enabled TWT may need to be inserted here. | As in the comment. |  | EDITOR | [6 empty] | 2017-01-10 17:24 | EDITOR
9933 | Young Hoon Kwon | 225 | 1 | 27.7.2 | 181 | 14 | T | Y | 181.14 | 14 | 27.7.2 |  |  | Alfred Asterjadhi |  |  | What will be TWT requesting STA's behavior for trigger-enabled TWT SP which is an announced TWT SP? Transmission of PS-Poll or APSD trigger frame is considered as initiating transmission of frames, current texts may not be well in line with each other. Further clarification is needed. | As in the comment. |  | EDITOR | [6 empty] | 2017-01-10 17:24 | EDITOR
9934 | Young Hoon Kwon | 225 | 1 | 27.7.2 | 182 | 6 | T | Y | 182.06 | 6 | 27.7.2 |  |  | Alfred Asterjadhi |  |  | Event shown in 1) only implies that the AP will not schedule any UL MU transmission during remaining TWT SP, and it does not give any information on DL transmission. Therefore, the event 1) does not prohibit an AP from sending DL transmission during the TWT SP. Then, it is not sure how can a STA go to doze state with event 1)? Further clarification is needed. | As in the comment. |  | EDITOR | [6 empty] | 2017-01-10 17:24 | EDITOR
9935 | Young Hoon Kwon | 225 | 1 | 27.7.3.3 | 185 | 55 | T | Y | 185.55 | 55 | 27.7.3.3 |  |  | Alfred Asterjadhi |  |  | Event shown in 1) only implies that the AP will not schedule any UL MU transmission during remaining TWT SP, and it does not give any information on DL transmission. Therefore, the event 1) does not prohibit an AP from sending DL transmission during the TWT SP. Then, it is not sure how can a STA go to doze state with event 1)? Further clarification is needed. | As in the comment. |  | EDITOR | [6 empty] | 2017-01-10 17:24 | EDITOR
9936 | Young Hoon Kwon | 225 | 1 | 27.7.3.3 | 185 | 62 | T | Y | 185.62 | 62 | 27.7.3.3 |  |  | Alfred Asterjadhi |  |  | The last sentence should be written as the third event for termination. Therefore, it should be enumerated as 3). Also, "TWT responding STA" need to be changed to "TWT scheduling STA". | As in the comment. |  | EDITOR | [6 empty] | 2017-01-10 17:24 | EDITOR
9937 | Young Hoon Kwon | 225 | 1 | 27.8.2 | 189 | 8 | E | Y | 189.08 | 8 | 27.8.2 | [5 empty] | Wrong grammar. | Modify the sentence to "After transmitting an immediate acknowledgement for the frame containing the OMI A-Control field, ...". |  | EDITOR | Editorials | [5 empty] | 2017-01-09 23:48 | EDITOR
9938 | Young Hoon Kwon | 225 | 1 | 27.8.3 | 189 | 26 | T | Y | 189.26 | 26 | 27.8.3 |  |  | Jarkko Kneckt |  |  | Main purpose of including Tx NSS in OMI is to use less number of Tx RF chains for power savings. However, different from Rx NSS, the number of Tx RF chains is more closely related with the number of space-time streams (N_STS) compared to the number of spatial streams (N_SS). For example, even in case a STA indicates Tx NSS to be 1, an serving AP can still allocate the STA single spatial stream with STBC, which requires at least two transmit RF chains to be turned on. Because this is still possible, even if a STA supporting STBC indicates Tx NSS = 1 to the serving AP, the STA shall have at least two Tx RF chains on, which defeats the original purpose of having Tx NSS subfield in OMI. For this issue, a simple remedy is to change Tx NSS subfield to indicate the maximum number of space-time streams (N_STS) and modify the related operation accordingly. | As in the comment. |  | EDITOR | [6 empty] | 2017-01-10 17:45 | EDITOR
9939 | Young Hoon Kwon | 225 | 1 | 27.8.3 | 189 | 54 | T | Y | 189.54 | 54 | 27.8.3 |  |  | Jarkko Kneckt |  |  | This bullet is misleading. For example, if an OMI initiator sets the Channel Width to 20MHz, and the serving AP allocates this STA for UL trigger-based PPDU transmission for RU size that is less than 20MHz but is in the secondary 20MHz channel (let us assume that the trigger frame is carried in non-HT duplicated frame and the STA received only the primary 20MHz channel), the STA may not be available to transmit the frame unless the STA switches its transmission center frequency during SIFS time, which is not a normal operation. So, further clarification is needed. | As in the comment. |  | EDITOR | [6 empty] | 2017-01-10 17:45 | EDITOR
9940 | Young Hoon Kwon | 225 | 1 | 27.9.2.1 | 190 | 50 | T | Y | 190.5 | 50 | 27.9.2.1 |  |  | Sean Coffey |  |  | Is it a sub-cluase name? If this is an sub-clause name, make it as a sub-clause name. If not, delete this sentence. | As in the comment. |  | EDITOR | [6 empty] | 2017-01-10 17:06 | EDITOR
9941 | Young Hoon Kwon | 225 | 1 | 27.9.2.1 | 190 | 53 | T | Y | 190.53 | 53 | 27.9.2.1 |  |  | Sean Coffey |  |  | In case of SR delay, as the PHYCCARESET.request primitive is issued at the end of the PPDU, it is quite straight-forward that a STA may resume its backoff procedure after the end of the PPDU if CCA is idle. This is also described in the last paragraph in page 190 again. Therefore, this sentence does not give any further information and is just redundant. It's better to delete this sentence. Same thing goes to following "NOTE". | As in the comment. |  | EDITOR | [6 empty] | 2017-01-10 17:06 | EDITOR
9942 | Young Hoon Kwon | 225 | 1 | 27.9.2.1 | 190 | 59 | T | Y | 190.59 | 59 | 27.9.2.1 |  |  | Sean Coffey |  |  | To make the process clearer, it's better to mention one step further details. For example, when PHY sublayer receives a PHY-CCARESET.request frimitive and performs CCA, the PHY sublayer sends PHY-CCARESET.confirm primitive before sending PHY-CCA.indication primitive. | Modify the paragraphs to "If an HE STA's MAC sublayer issues a PHY-CCARESET.request primitive and not update its NAV timer as allowed above, the HE STA's PHY sublayer issues a PHY-CCARESET.confirm primitive and the HE STA may resume its backoff procedure when the medium condition is IDLE as defined in 10.22.2.2 (EDCA backoff procedure).". |  | EDITOR | [6 empty] | 2017-01-10 17:06 | EDITOR
9943 | Young Hoon Kwon | 225 | 1 | 27.9.2.1 | 190 | 48 | T | Y | 190.48 | 48 | 27.9.2.1 |  |  | Sean Coffey |  |  | 3dB deboost needs to be considered not only for OBSS_PD based spatial reuse but also for SRP-based spatial reuse. Further clarification is needed. | As in the comment. |  | EDITOR | [6 empty] | 2017-01-10 17:06 | EDITOR
9944 | Young Hoon Kwon | 225 | 1 | 27.9.2.2 | 191 | 62 | T | Y | 191.62 | 62 | 27.9.2.2 |  |  | Sean Coffey |  |  | There's no description on OBSS_PD_{min/max_default}. Please clarifiy these variables. | As in the comment. |  | EDITOR | [6 empty] | 2017-01-10 17:06 | EDITOR
9945 | Young Hoon Kwon | 225 | 1 | 27.9.2.2 | 192 | 1 | T | Y | 192.01 | 1 | 27.9.2.2 |  |  | Sean Coffey |  |  | the term "antenna connector" is used quite many times throughout the spec. without any confusion. Thus, this NOTE is meaningless. | Delete the sentence. |  | EDITOR | [6 empty] | 2017-01-10 17:06 | EDITOR
9946 | Young Hoon Kwon | 225 | 1 | 27.9.2.2 | 192 | 11 | T | Y | 192.11 | 11 | 27.9.2.2 |  |  | Sean Coffey |  |  | TXPWR_max is unconstraind if OBSS_PD_level is equal to or less than OMBSS_PD_min. | Change the condition for unconstrained case of equation 27-1 as "if OBSS_PD_{level} <= OBSS_PD_{min}". |  | EDITOR | [6 empty] | 2017-01-10 17:06 | EDITOR
9947 | Young Hoon Kwon | 225 | 1 | 27.9.2.2 | 192 | 20 | T | Y | 192.2 | 20 | 27.9.2.2 |  |  | Sean Coffey |  |  | If a STA regards an inter-BSS PPDU as not having been received at all using a specific transmission power and resumes backoff process, it is not clear if the STA is allowed to increase the transmission power. If the increase of the transmission power is allowed, the STA may use the lowest transmission power during the backoff process to have more chance of SR transmission and then increases the transmission power right before the backoff reaches zero. This may give unfair competition and shall not be allowed. Further clarification is needed. | As in the comment. |  | EDITOR | [6 empty] | 2017-01-10 17:06 | EDITOR
9948 | Young Hoon Kwon | 225 | 1 | 27.10.4 | 194 | 26 | T | Y | 194.26 | 26 | 27.10.4 |  |  | Chitto Ghosh |  |  | Clarification is needed in case the soliciting Trigger frame is not the Basic Trigger variant. | As in the comment. |  | EDITOR | [6 empty] | 2017-01-10 17:21 | EDITOR
9949 | Young Hoon Kwon | 225 | 1 | 27.10.4 | 195 | 6 | T | Y | 195.06 | 6 | 27.10.4 |  |  | Chitto Ghosh |  |  | Not sure the difference between this paragraph and the previous paragraph. In other words, when "should" is used and when "may" is used for the same Trigger frame setting. Further clarification is needed, or delete this paragraph. | As in the comment. |  | EDITOR | [6 empty] | 2017-01-10 17:21 | EDITOR
9950 | Young Hoon Kwon | 225 | 1 | 27.10.4 | 195 | 12 | T | Y | 195.12 | 12 | 27.10.4 |  |  | Chitto Ghosh |  |  | This sentence is somewhat misleading. The aggregation rule depends on Preferred AC subfield and AC Preference Level subfield. But, this sentence just generalize the aggregation rule. Therefore, without further clarification, this sentence only makes the non-AP STA's behaviour vague and unclear. Further clarification is needed. | As in the comment. |  | EDITOR | [6 empty] | 2017-01-10 17:21 | EDITOR
9951 | Young Hoon Kwon | 225 | 1 | 27.10.4 | 195 | 15 | T | Y | 195.15 | 15 | 27.10.4 |  |  | Chitto Ghosh |  |  | This sentence is duplicate with paragraph in P194L51. | Delete the sentence in P195L15. |  | EDITOR | [6 empty] | 2017-01-10 17:21 | EDITOR
9952 | Young Hoon Kwon | 225 | 1 | 27.10.4 | 195 | 26 | T | Y | 195.26 | 26 | 27.10.4 |  |  | Chitto Ghosh |  |  | This sentence is misleading. The behaviour mentioned is under the condition that AC Preference Level subfield is set to 1. | Modify the sentence to "An HE STA with dot11AMPDUwithMultipleTIDOptionImplemented set to false should select any one of the TID value within the AC value indicated in the Preferred AC subfield if AC Preference Level subfield is 1 in the Trigger Dependent User Info field of a Basic Trigger variant Trigger frame.". |  | EDITOR | [6 empty] | 2017-01-10 17:21 | EDITOR
9953 | Young Hoon Kwon | 225 | 1 | 27.11.4 | 197 | 27 | T | Y | 197.27 | 27 | 27.11.4 |  |  | Liwen Chu |  |  | Not clear what "The HE non-AP STA may use the BSS color" means. Does this imply that the HE non-AP STA may include the BSS color in its own HE PPDU transmission? Or, does this imply the STA may update intra-BSS NAV or go to power save mode when the STA receives a PPDU with the BSS color? More clarification is needed. | As in the comment. |  | EDITOR | [6 empty] | 2017-01-10 17:41 | EDITOR
9954 | Young Hoon Kwon | 225 | 1 | 27.11.6 | 198 | 22 | T | Y | 198.22 | 22 | 27.11.6 |  |  | Liwen Chu |  |  | There are 16 entries in SPATIAL_REUSE parameter. However, only 1 entry (SR_Delay or SR_Restricted) in this sub-clause. And, there's no description for other entries throughout this draft spec. It needs further clarification on when to use and how to use other entries. | As in the comment. |  | EDITOR | [6 empty] | 2017-01-10 17:41 | EDITOR
9955 | Young Hoon Kwon | 225 | 1 | 27.13 | 199 | 60 | T | Y | 199.6 | 60 | 27.13 | [5 empty] | There's no description on how link adaptation using the HE variant HT Control field works. For example, it is not clear when to send the feedback, how to figure out the reference frame for the measurement, etc. Further clarification is needed. | As in the comment. | [8 empty] | 2017-01-09 09:43
9956 | Young Hoon Kwon | 225 | 1 | 27.14.2 | 199 | 60 | T | Y | 199.6 | 60 | 27.14.2 |  |  | Chitto Ghosh |  |  | Not sure how an HE AP indicate the start times for Trigger frames. Even within a Trigger-enabled TWT SP, the AP does not specifically indicate the start time of each Trigger frame, if I remember correctly. Further clarification is needed. | As in the comment. |  | EDITOR | [6 empty] | 2017-01-10 17:42 | EDITOR
9957 | Young Hoon Kwon | 225 | 1 | 27.14.2 | 200 | 32 | T | Y | 200.32 | 32 | 27.14.2 |  |  | Chitto Ghosh |  |  | Even when Cascade Indication field is set to 0 and there's non-zero OBO counter, the STA cannot go to doze state because there's still a chance that the serving AP may send DL data to the STA. Further clarification is needed. | As in the comment. |  | EDITOR | [6 empty] | 2017-01-10 17:42 | EDITOR
9958 | Young Hoon Kwon | 225 | 1 | 27.14.2 | 200 | 20 | T | Y | 200.2 | 20 | 27.14.2 |  |  | Chitto Ghosh |  |  | When an HE STA receives a Probe Response frame with broadcast TWT element, the STA can participate in the random access based operation. Therefore, it'd be better if the description includes not only for associated STAs but also for unassociated STAs. Further clarification is needed. | As in the comment. |  | EDITOR | [6 empty] | 2017-01-10 17:42 | EDITOR
9959 | Young Hoon Kwon | 225 | 1 | 27.14.3.1 | 201 | 1 | T | Y | 201.01 | 1 | 27.14.3.1 |  |  | Laurent Cariou |  |  | This can not be a "shall" sentence. For example, what if the buffered traffic is expired and dequeued before the start of the next TWT SP? For the non-AP STA, regardless the STA is served or not during one TWT SP, the STA will wake up and check the TIM element in the subsequent TWT SP. And, the STA will figure out if there's RU scheduled for the STA or not based on the TIM information. How to set or how to schedule each STA is totally the serving AP's implementation issue. If spec. strongly recommend the AP to serve this STA in the subsequent TWT SP, it can be at most "should" sentence. | As in the comment. |  | EDITOR | [6 empty] | 2017-01-10 17:33 | EDITOR
9960 | Young Hoon Kwon | 225 | 1 | 27.14.3.2 | 201 | 7 | T | Y | 201.07 | 7 | 27.14.3.2 |  |  | Laurent Cariou |  |  | Actual transmission time of TIM frame can be different from target start time of a broadcast TWT SP due to lots of reasons. (One example is that wireless medium is busy at the start of the broadcast TWT SP.) Therefore, when a STA receives a TIM frame, there's no guarantee that it is sent at the beginning of a broadcast TWT SP. And, as the meaning of TIM element is different based on this, the protocol is not complete enough. Further clarification is needed. | As in the comment. |  | EDITOR | [6 empty] | 2017-01-10 17:33 | EDITOR
9961 | Young Hoon Kwon | 225 | 1 | 27.15.2 | 201 | 28 | T | Y | 201.28 | 28 | 27.15.2 |  |  | Alfred Asterjadhi |  |  | It is not clear in which case a non-AP STA can transmit HE MU PPDU. Need clarification | As in the comment. |  | EDITOR | [6 empty] | 2017-01-10 17:52 | EDITOR
9962 | Young Hoon Kwon | 225 | 1 | 27.15.2 | 201 | 38 | T | Y | 201.38 | 38 | 27.15.2 |  |  | Alfred Asterjadhi |  |  | There's no UL MU PPDU Support field defined in HE Capabilities element. Need further clarification. | As in the comment. |  | EDITOR | [6 empty] | 2017-01-10 17:52 | EDITOR
9963 | Young Hoon Kwon | 225 | 1 | 27.15.2 | 201 | 57 | T | Y | 201.57 | 57 | 27.15.2 |  |  | Alfred Asterjadhi |  |  | This behaviour is for responder. It is not clear how can a responder know if the most recent PPDU sent by the responding STA to the soliciting STA is successful or not. Needs further clarification. | As in the comment. |  | EDITOR | [6 empty] | 2017-01-10 17:52 | EDITOR
9964 | Young Hoon Kwon | 225 | 1 | 27.15.2 | 202 | 1 | T | Y | 202.01 | 1 | 27.15.2 |  |  | Alfred Asterjadhi |  |  | Based on this rule, once a responder uses ER SU PPDU format for control response frame, it shall use ER SU PPDU format forever, even if the channel condition becomes better or the responder approaches to the soliciting STA. (Even if the frame transmission fails, as ER SU PPDU format is the lowest MCS, there's no reason to switch back to non-HT frame format.) I think it's better to give a chance for the responder to switch back to non-HT PPDU format if channel conditions becomes better. | As in the comment. |  | EDITOR | [6 empty] | 2017-01-10 17:52 | EDITOR
9965 | Young Hoon Kwon | 225 | 1 | 27.15.3 | 202 | 21 | T | Y | 202.21 | 21 | 27.15.3 |  |  | Alfred Asterjadhi |  |  | Control response frame in response to an ER SU PPDU can be either ER SU PPDU or non-HT PPDU format based on 27.15.2. <MCS0, 1> is only applicable to ER SU PPDU. Further clarification is needed if the control response frame is using non-HT PPDU format. | As in the comment. |  | EDITOR | [6 empty] | 2017-01-10 17:52 | EDITOR
9966 | Young Hoon Kwon | 225 | 1 | 27.15.3 | 202 | 53 | T | Y | 202.53 | 53 | 27.15.3 |  |  | Alfred Asterjadhi |  |  | Based on this rule, once a responder uses DCM or 106-tone, it needs to use it forever even though channel conditions becomes better. I think it's better to give a chance for the responder to switch back to DCM-off or 242 tone format. | As in the comment. |  | EDITOR | [6 empty] | 2017-01-10 17:52 | EDITOR
9967 | Young Hoon Kwon | 225 | 1 | 27.16.1 | 204 | 56 | T | Y | 204.56 | 56 | 27.16.1 |  |  | Abhishek Patil |  |  | How about 20MHz-only STA? Need further clarification. | As in the comment. |  | EDITOR | [6 empty] | 2017-01-10 17:35 | EDITOR
9968 | Young Hoon Kwon | 225 | 1 | 28.2.2 | 214 | 37 | T | Y | 214.37 | 37 | 28.2.2 |  |  | Bo Sun |  |  | In 2.4GHz band, legacy format needs to include non-OFDM frame format. So, NON_HT format needs to include PPDU formats in Clause 15, 16, 17, and 18. | Modify the value description for NON_HT to: "NON_HT indicates Clause 15, Clause 16, Clause 17, or Clause 18 PPDU formats or non-HT duplicate PPDU format. In this case, the modulation is determined by the NON_HT_MODULATION parameter.". |  | EDITOR | [6 empty] | 2017-01-10 16:29 | EDITOR
9969 | Yuchen Guo | 225 | 1 | 9.3.1.23 | 45 | 36 | T | Y | 45.36 | 36 | 9.3.1.23 |  |  | Raja Banerjea |  |  | Random access RUs have to be allocated one by one by setting AID12 field to 0. If plenty of random access RUs need to be allocated, then lots of user info fields are needed, which is a large overhead. | Devise a mechanism to allocate multiple random access RUs in an efficient way. |  | EDITOR | [6 empty] | 2017-01-10 17:08 | EDITOR
9970 | Yuchen Guo | 225 | 1 | 9.4.1.62 | 57 | 46 | T | Y | 57.46 | 46 | 9.4.1.62 | [5 empty] | Definition error for the sounding dialog token number | Add a correct explanation for the sounding dialog token number | [8 empty] | 2017-01-09 09:43
9971 | Yuchen Guo | 225 | 1 | 9.4.2.200 | 70 | 4 | T | Y | 70.04 | 4 | 9.4.2.200 | [5 empty] | The expression "The Wake TBTT Negotiation subfield is set to 0 in TWT elements transmitted by a responding STA and by a scheduling STA." is not correct. When the TWT scheduling STA transmits a TWT response frame as a response to a TWT request frame in the negotiation procedure of wake TBTT and listen interval, The value of the Wake TBTT Negotiation subfield should be equal to 1. | The Wake TBTT Negotiation subfield is set to 1 in TWT elements transmitted by a responding STA and by a scheduling STA in the negotiation procedure of wake TBTT and listen interval, and set to 0 otherwise. | [8 empty] | 2017-01-09 09:43
9972 | Yuchen Guo | 225 | 1 |  | 137 | 33 | T | Y | 137.33 | 33 | 10.43.1 | [5 empty] | The explicit TWT related expressions should be deleted since the implicit subfield shall be set to 1 during the TWT setup procedure | As per comment |  | EDITOR | [6 empty] | 2017-01-09 23:38 | EDITOR
9973 | Yuchen Guo | 225 | 1 |  | 138 | 7 | E | Y | 138.07 | 7 | 10.43.1 | [5 empty] | "with ... don't care" is not a formal expression | delete "with ... don't care" |  | EDITOR | Editorials | [5 empty] | 2017-01-09 23:48 | EDITOR
9974 | Yuchen Guo | 225 | 1 | 27.3.3.4 | 155 | 5 | E | Y | 155.05 | 5 | 27.3.3.4 | [5 empty] | Editorial: another ")" should be added at the end of the sentence | As per comment |  | EDITOR | Editorials | [5 empty] | 2017-01-09 23:48 | EDITOR
9975 | Yuchen Guo | 225 | 1 | 27.5.2.3 | 167 | 59 | T | Y | 167.59 | 59 | 27.5.2.3 |  |  | Abhishek Patil |  |  | The MU transmission procedure for unassociated STAs is not defined | Define a procedure for unassociated STAs |  | EDITOR | [6 empty] | 2017-01-10 17:19 | EDITOR
9976 | Yuchen Guo | 225 | 1 | 27.5.2.6.2 | 173 | 46 | E | Y | 173.46 | 46 | 27.5.2.6.2 | [5 empty] | Editorial: add "." After "AID value 0" | As per comment |  | EDITOR | Editorials | [5 empty] | 2017-01-09 23:48 | EDITOR
9977 | Yuchen Guo | 225 | 1 | 27.5.2.6.2 | 173 | 52 | E | Y | 173.52 | 52 | 27.5.2.6.2 | [5 empty] | Editorial: change "decrements" to "decrement" | As per comment |  | EDITOR | Editorials | [5 empty] | 2017-01-09 23:48 | EDITOR
9978 | Yuchen Guo | 225 | 1 | 27.7.1 | 180 | 2 | E | Y | 180.02 | 2 | 27.7.1 | [5 empty] | "requester STA" should be "requesting STA" | As per comment |  | EDITOR | Editorials | [5 empty] | 2017-01-09 23:48 | EDITOR
9979 | Yuchen Guo | 225 | 1 | 27.7.3.2 | 185 | 23 | T | Y | 185.23 | 23 | 27.7.3.2 |  |  | Alfred Asterjadhi |  |  | In the case of broadcast TWT, TWT scheduled STAs do not know which Beacon frame contains a TWT IE, hence they have to read every Beacon in order not to miss any TWT IE, which is not power efficient | Devise a scheme for TWT scheduled STAs to receive Beacon frames for the TWT IEs |  | EDITOR | [6 empty] | 2017-01-10 17:24 | EDITOR
9980 | Yuchen Guo | 225 | 1 | 27.7.3.3 | 185 | 39 | T | Y | 185.39 | 39 | 27.7.3.3 |  |  | Alfred Asterjadhi |  |  | Is the TWT scheduled STA in PS mode? If not, it seems not reasonable to suggest a TWT scheduled STA that is in the active mode not to transmit outside of broadcast TWT SP | Add "that is in PS mode" after "TWT scheduled STA" |  | EDITOR | [6 empty] | 2017-01-10 17:24 | EDITOR
9981 | Yuchen Guo | 225 | 1 | 27.7.3.4 | 187 | 8 | E | Y | 187.08 | 8 | 27.7.3.4 | [5 empty] | 10.44.8 does not exist in this draft | Define TWT Teardown procedure in 11ax |  | EDITOR | Editorials | [5 empty] | 2017-01-09 23:48 | EDITOR
9982 | Yuchen Guo | 225 | 1 | 27.7.4 | 187 | 46 | E | Y | 187.46 | 46 | 27.7.4 | [5 empty] | 10.43.4 does not exist in this draft | Add implicit TWT operation |  | EDITOR | Editorials | [5 empty] | 2017-01-09 23:48 | EDITOR
9983 | Yuichi Morioka | 225 | 1 | 9.2.4.6 | 21 | 25 | E | N | 21.25 | 25 | 9.2.4.6 | [5 empty] | The name "HT Control Field" is misleading, as it now contains HE information. Change the name to Extension Control Field. | Change "HT Control" Field to "Extension Control" Field. |  | EDITOR | Editorials | [5 empty] | 2017-01-09 23:48 | EDITOR
9984 | Yuichi Morioka | 225 | 1 | 9.2.4.6.4.1 | 22 | 52 | T | N | 22.52 | 52 | 9.2.4.6.4.1 | [5 empty] | The smallest Aggregated Control subfield is 4(Control ID)+8 (Control Info)= 12 bits. | Change "4 or more" to "12 or more". | [8 empty] | 2017-01-09 09:43
9985 | Yuichi Morioka | 225 | 1 | 9.2.4.5.4.1 | 22 | 61 | T | N | 22.61 | 61 | 9.2.4.5.4.1 | [5 empty] | "The Control Subfield with Control ID subfield equal to 0,...". Is this restriction necessary? | Remove the restriction if it is not necessary. | [8 empty] | 2017-01-09 09:43
9986 | Yuichi Morioka | 225 | 1 | 9.2.4.5.4.1 | 23 | 44 | T | N | 23.44 | 44 | 9.2.4.5.4.1 | [5 empty] | Why does the A-Control subfield need to be rounded up to 30 bits if it is less than 30 bits? | Remove sentence starting with "The Padding subfield, if present, follows ..." if there is no reason for the rounding up. | [8 empty] | 2017-01-09 09:43
9987 | Yuichi Morioka | 225 | 1 | 9.2.4.5.4.2 | 24 | 24 | E | N | 24.24 | 24 | 9.2.4.5.4.2 | [5 empty] | The note is more appropriate in subclause 27.5.2.3 UL MU Operation. | Move the note to subclause 27.5.2.3 |  | EDITOR | Editorials | [5 empty] | 2017-01-09 23:48 | EDITOR
9988 | Yuichi Morioka | 225 | 1 | 9.2.5.2 | 31 | 11 | E | N | 31.11 | 11 | 9.2.5.2 | [5 empty] | "required for" should be changed to "required to transmit" as with other bullets. | as suggested |  | EDITOR | Editorials | [5 empty] | 2017-01-09 23:48 | EDITOR
9989 | Yuichi Morioka | 225 | 1 | 9.3.1.23 | 41 | 59 | E | N | 41.59 | 59 | 9.3.1.23 | [5 empty] | missing space after "...of the recipient STA." | add space. |  | EDITOR | Editorials | [5 empty] | 2017-01-09 23:48 | EDITOR
9990 | Yuichi Morioka | 225 | 1 | 9.3.1.23 | 41 | 61 | T | N | 41.61 | 61 | 9.3.1.23 |  |  | Raja Banerjea |  |  | The sentence "If the Trigger Type field is GCR-MU BA, ..." may contradict with the previous two sentences. | add "If the Trigger Type field is not GCR-MU BA and" to the previous two sentences. |  | EDITOR | [6 empty] | 2017-01-10 17:08 | EDITOR
9991 | Yuichi Morioka | 225 | 1 | 9.3.1.23 | 42 | 51 | T | Y | 42.51 | 51 | 9.3.1.23 |  |  | Raja Banerjea |  |  | AP should be allowed to trigger CF_End frame transmission from multiple STAs, to cancel over-reserved NAV set by MU-RTS. | Replace p.42 line 51 "7-15 Reserved" with "7 MU-CF_End" and add in the next line "8-15 Reserved" |  | EDITOR | [6 empty] | 2017-01-10 17:08 | EDITOR
9992 | Yuichi Morioka | 225 | 1 | 9.3.1.23 | 42 | 61 | T | N | 42.61 | 61 | 9.3.1.23 |  |  | Raja Banerjea |  |  | "...follows the current Trigger frame." This implies that the Trigger frames are sent back to back. Is this the intent? | Change "follows the current Trigger frame" with "will be transmitted". |  | EDITOR | [6 empty] | 2017-01-10 17:08 | EDITOR
9993 | Yuichi Morioka | 225 | 1 | 9.3.1.23 | 44 | 21 | E | N | 44.21 | 21 | 9.3.1.23 | [5 empty] | mixed use of "HE trigger-based PPDU response" and "HE trigger-based PPDU that is the response to the Trigger frame". | Unify to either terminology. |  | EDITOR | Editorials | [5 empty] | 2017-01-09 23:48 | EDITOR
9994 | Yuichi Morioka | 225 | 1 | 9.3.1.23 | 44 | 65 | T | N | 44.65 | 65 | 9.3.1.23 |  |  | Raja Banerjea |  |  | "For 20MHz one SR field..." Unclear what is 20MHz. | Replace "For 20MHz" with "If the BW sublfield is set to 0,". Same for other bandwidths. |  | EDITOR | [6 empty] | 2017-01-10 17:08 | EDITOR
9995 | Yuichi Morioka | 225 | 1 | 9.3.1.23 | 45 | 11 | T | N | 45.11 | 11 | 9.3.1.23 |  |  | Raja Banerjea |  |  | "The Doppler subfield..." Unclear how to set the field. | Replace with "The Doppler subfield is set to 1 if..." |  | EDITOR | [6 empty] | 2017-01-10 17:08 | EDITOR
9996 | Yuichi Morioka | 225 | 1 | 9.3.1.23 | 45 | 37 | E | N | 45.37 | 37 | 9.3.1.23 | [5 empty] | missing space after "...RU for random access." | add space. |  | EDITOR | Editorials | [5 empty] | 2017-01-09 23:48 | EDITOR
9997 | Yuichi Morioka | 225 | 1 | 9.3.1.23 | 45 | 37 | T | N | 45.37 | 37 | 9.3.1.23 |  |  | Raja Banerjea |  |  | "User Info fields with AID = 0..." There is no AID field in the User Info fields. | change AID to AID12 |  | EDITOR | [6 empty] | 2017-01-10 17:08 | EDITOR
9998 | Yuichi Morioka | 225 | 1 | 9.3.1.23 | 45 | 38 | T | N | 45.38 | 38 | 9.3.1.23 |  |  | Raja Banerjea |  |  | "before the MAC padding field" This rule is common for AID12 not equal to 0. The rule is self explanatory from the figure 9-52c - Trigger frame. | Remove last part of the sentence starting , ", and before the MAC padding..." |  | EDITOR | [6 empty] | 2017-01-10 17:08 | EDITOR
9999 | Yuichi Morioka | 225 | 1 | 9.3.1.23 | 46 | 33 | E | N | 46.33 | 33 | 9.3.1.23 | [5 empty] | "B19-B13 are 0000000 indicates..." Incorrect English. | Correct English. Similar language in the following two bullets. |  | EDITOR | Editorials | [5 empty] | 2017-01-09 23:48 | EDITOR
10000 | Yuichi Morioka | 225 | 1 | 9.3.1.23 | 46 | 46 | E | N | 46.46 | 46 | 9.3.1.23 | [5 empty] | "Set to 0 for BCC..." incomplete sentence. | Complete sentence |  | EDITOR | Editorials | [5 empty] | 2017-01-09 23:48 | EDITOR
10001 | Yuichi Morioka | 225 | 1 | 9.3.1.23 | 47 | 45 | E | N | 47.45 | 45 | 9.3.1.23 | [5 empty] | colon (:) should be a period (.) | as commented. |  | EDITOR | Editorials | [5 empty] | 2017-01-09 23:48 | EDITOR
10002 | Yuichi Morioka | 225 | 1 | 9.3.1.23.1 | 49 | 7 | T | N | 49.07 | 7 | 9.3.1.23.1 |  |  | Raja Banerjea |  |  | recommendation is useless. Either remove the recommendation or change it to a requirement. | as commented. |  | EDITOR | [6 empty] | 2017-01-10 17:08 | EDITOR
10003 | Yuichi Morioka | 225 | 1 | 9.3.1.23.4 | 50 | 28 | E | N | 50.28 | 28 | 9.3.1.23.4 | [5 empty] | "The RA field of the MU-RTS frame..." and "NOTE - The TA field..." are duplicate of what is mentioned in page 41, line 59. | remove duplicate. |  | EDITOR | Editorials | [5 empty] | 2017-01-09 23:48 | EDITOR
10004 | Yuichi Morioka | 225 | 1 | 9.3.1.23.4 | 50 | 33 | E | N | 50.33 | 33 | 9.3.1.23.4 | [5 empty] | "The Trigger Type subfield..." Already defined in page 42 line 45. | remove duplicate. |  | EDITOR | Editorials | [5 empty] | 2017-01-09 23:48 | EDITOR
10005 | Yuichi Morioka | 225 | 1 | 27.2.2 | 150 | 24 | T | Y | 150.24 | 24 | 27.2.2 |  |  | Po-Kai Huang |  |  | The specification shall allow for more than two NAVs to be managed,i.e. maintain a NAV per OBSS, in order to avoid inter-BSS collision when there are more than one OBSS. | Define an option where STA maintains NAVs per BSS/OBSS. |  | EDITOR | [6 empty] | 2017-01-10 17:28 | EDITOR
10006 | Yuichi Morioka | 225 | 1 | 27.2.2 | 150 | 24 | T | Y | 150.24 | 24 | 27.2.2 |  |  | Po-Kai Huang |  |  | In order to allow efficient spatial reuse, the specification should define a mechanism where the a STA may transmit at lowered power during NAV set by OBSS, based on the reception power of the inter-BSS PPDU. | Expand the current OBSS-PD mechanism so MAC level spatial reuse can be realized. The commenter is willing to provide details of the resolution. |  | EDITOR | [6 empty] | 2017-01-10 17:28 | EDITOR
10007 | Yuichi Morioka | 225 | 1 | 27.2.1 | 150 | 61 | T | Y | 150.61 | 61 | 27.2.1 |  |  | Kaiying Lv |  |  | Any response frame (such as ACK/BA/CTS) sent by associated AP in legacy PPDU doesn't meet this condition, therefore third party STAs which can't receive the UL PPDU frame will not be able to update the intra NAV. | Define a way to convey BSS Color information for legacy PPDUs. |  | EDITOR | [6 empty] | 2017-01-10 17:26 | EDITOR
10008 | Yuichi Morioka | 225 | 1 | 27.4.1 | 157 | 34 | E | N | 157.34 | 34 | 27.4.1 | [5 empty] | What is difference between "rate" and "MCS" ? | Remove the word "rate". |  | EDITOR | Editorials | [5 empty] | 2017-01-09 23:48 | EDITOR
10009 | Yuichi Morioka | 225 | 1 | 27.4.4.2 | 160 | 61 | T | Y | 160.61 | 61 | 27.4.4.2 |  |  | George Cherian |  |  | Any response frame (such as ACK/BA/CTS) sent by associated AP in legacy PPDU doesn't meet this condition, therefore third party STAs which can't receive the UL PPDU frame will not be able to update the intra NAV. | Modify the condition in L1P150 as follows. - The frame is identified as inter-BSS or cannot be identified as intra-BSS or inter-BSS with the condition that received power is less than OBSS-PD according to the rule described in 27.2.1 (Intra-BSS and inter-BSS frame detection) Modify the condition in L53P149 as follows. - The frame is identified as intra-BSS or cannot be identified as intra-BSS or inter-BSS with the condition that received power is higher than OBSS-PD according to the rule described in 27.2.1 (Intra-BSS and inter-BSS frame detection) |  | EDITOR | [6 empty] | 2017-01-10 17:12 | EDITOR
10010 | Yuichi Morioka | 225 | 1 | 27.5.2.2.1 | 164 | 46 | T | Y | 164.46 | 46 | 27.5.2.2.1 |  |  | Abhishek Patil |  |  | Non-associated STAs shouldn't be able to transmit at random access. | If Trigger Frame which STA receives doesn't have associated AP's TA, STA should disregard this frame. |  | EDITOR | [6 empty] | 2017-01-10 17:19 | EDITOR
10011 | Yuichi Morioka | 225 | 1 | 27.5.2.4 | 167 | 51 | T | Y | 167.51 | 51 | 27.5.2.4 |  |  | Abhishek Patil |  |  | When STA sets the basic NAV and then receives Trigger Frame in CS required bit = 1, STA can't transmit MU PPDU. This may create inefficiency. | Add texts as follow. Upon reception of a Trigger Frame with CS Required bit = 1, if the reception power of the PPDU that set the basic NAV is lower than the OBSS-PD threshold, the STA may ignore the basic NAV and transmit an UL PPDU. |  | EDITOR | [6 empty] | 2017-01-10 17:19 | EDITOR
10012 | Yuichi Morioka | 225 | 1 | 27.5.2.4 | 167 | 59 | T | Y | 167.59 | 59 | 27.5.2.4 |  |  | Abhishek Patil |  |  | Non associated STA should not be able to respond to the trigger frame. | Replace TBD as suggested. |  | EDITOR | [6 empty] | 2017-01-10 17:19 | EDITOR
10013 | Yuichi Morioka | 225 | 1 | 27.5.2.4 | 170 | 24 | T | Y | 170.24 | 24 | 27.5.2.4 |  |  | Abhishek Patil |  |  | If a triggered STA observes medium busy using Energy Detection, the energy is from OBSS or other systems. The STA should be able to transmit the triggered PPDU if the required transmission power is low. | Define a rule that allows STAs to override Energy Detection depending on the received energy level and required transmission power of the triggered PPDU, similar to that of OBSS-PD. |  | EDITOR | [6 empty] | 2017-01-10 17:19 | EDITOR
10014 | Yuichi Morioka | 225 | 1 | 27.5.2.4 | 170 | 53 | T | Y | 170.53 | 53 | 27.5.2.4 |  |  | Abhishek Patil |  |  | HE AP may be able to more effectively allocate UL MU resource if it has knowledge of the interference level observed at the HE STA. | Add Interference Level measurement feedback operation like HE buffer status feedback operation. |  | EDITOR | [6 empty] | 2017-01-10 17:19 | EDITOR
10015 | Yuichi Morioka | 225 | 1 | 27.5.2.5 | 172 | 1 | T | Y | 172.01 | 1 | 27.5.2.5 |  |  | Abhishek Patil |  |  | Even if STA has already reported buffer status, STA should retransmit same BSR because AP may have missed the previous BSR. | Delete the first condition. |  | EDITOR | [6 empty] | 2017-01-10 17:19 | EDITOR
10016 | Yuichi Morioka | 225 | 1 | 27.5.2.6 | 172 | 28 | T | Y | 172.28 | 28 | 27.5.2.6 |  |  | Abhishek Patil |  |  | It should be beneficial if the AP can allocate part of the random access RUs for BSRP and partly for other UL small data. | Define a field within the trigger frame that indicates which RU set is intended for BSRP. |  | EDITOR | [6 empty] | 2017-01-10 17:19 | EDITOR
10017 | Yuichi Morioka | 225 | 1 | 27.5.2.6.2 | 173 | 46 | E | N | 173.46 | 46 | 27.5.2.6.2 | [5 empty] | missing period (.). | As commented |  | EDITOR | Editorials | [5 empty] | 2017-01-09 23:48 | EDITOR
10018 | Yuichi Morioka | 225 | 1 | 27.9 | 190 | 1 | T | Y | 190.01 | 1 | 27.9 |  |  | Sean Coffey |  |  | In dense environments, most preambles sent from OBSS STAs will not be decodable due to partially overlapping PPDUs. The spec should define a spatial reuse mechanism that is effective in dense environments. | Define an adjustable Energy Detection threshold proportional to the transmission power, similar to that of OBSS-PD. |  | EDITOR | [6 empty] | 2017-01-10 17:06 | EDITOR
10019 | Yuichi Morioka | 225 | 1 | 27.9.1 | 190 | 12 | E | N | 190.12 | 12 | 27.9.1 | [5 empty] | "... to either an HE STA or a non HE STA." This is all STAs, so no meaning. | Remove the cited part of the sentence. |  | EDITOR | Editorials | [5 empty] | 2017-01-09 23:48 | EDITOR
10020 | Yuichi Morioka | 225 | 1 | 27.9.1 | 190 | 30 | T | Y | 190.3 | 30 | 27.9.1 |  |  | Sean Coffey |  |  | "- A non-HT PPDU that carries an..." This implies that the non-HT PPDU need to be decoded up until the end of the PPDU to determine whether the PHYCCARESET.request can be issue. By that time the PPDU has already ended. | Replace bullet starting with "- The PPDU is not one of the following" with "The PPDU is not a non HT PPDU" |  | EDITOR | [6 empty] | 2017-01-10 17:06 | EDITOR
10021 | Yuichi Morioka | 225 | 1 | 27.9.1 | 190 | 36 | T | N | 190.36 | 36 | 27.9.1 |  |  | Sean Coffey |  |  | "The PHYCCARESET.request primitive shall be issued at the end of the PPDU..." This is normal behavior. If the PPDU also meets all the conditions mentioned in the list above (e.g. if the PPDU is a inter BSS PPDU) which rule take precedence? | Reformulate the bullets in lines 24-34 in page 190, so it includes the case of "SR_Delay". |  | EDITOR | [6 empty] | 2017-01-10 17:06 | EDITOR
10022 | Yuichi Morioka | 225 | 1 | 27.9.1 | 190 | 39 | T | Y | 190.39 | 39 | 27.9.1 |  |  | Sean Coffey |  |  | "If the PHYCCARESET.request primitive is issued before the end of the PPDU,..." All PPDUs sent using the SR rule should be limited to within the OBSS PPDU, as the excess portion of the SR PPDU will be prone to interference. | Remove line 41 of page 190 that says "if the PPDU is HE MU PPDU and the RXVECTOR parameter SPATIAL_REUSE indicates SR_Restricted." |  | EDITOR | [6 empty] | 2017-01-10 17:06 | EDITOR
10023 | Yuichi Morioka | 225 | 1 | 27.9.1 | 190 | 39 | T | Y | 190.39 | 39 | 27.9.1 |  |  | Sean Coffey |  |  | "If the PHYCCARESET.request primitive is issued before the end of the PPDU,..." If it is allowed for the TXOP to go beyond the inter-BSS PPDU, it would be beneficial to limit the length of the first PPDU such that the start of the second PPDU starts after the end of the inter-BSS PPDU. This way the preamble of the second PPDU can be detected from third party. | Add rule as commented so preamble detection is still useful. |  | EDITOR | [6 empty] | 2017-01-10 17:06 | EDITOR
10024 | Yuichi Morioka | 225 | 1 | 27.9.2.1 | 190 | 43 | T | Y | 190.43 | 43 | 27.9.2.1 |  |  | Sean Coffey |  |  | In order to allow efficient use of SR resource, STA should be allowed to subtract the time it took to determine that the received PPDU is an inter-BSS PPDU from its BO timer. | Add "If the PHYCCARESET.request primitive is issued before the end of the PPDU, the Back off counter of the STA may be decremented by the time it took from the beginning of the PPDU until the PHYCCARESET.request primitive was issued" |  | EDITOR | [6 empty] | 2017-01-10 17:06 | EDITOR
10025 | Yuichi Morioka | 225 | 1 | 27.9.2.1 | 190 | 43 | T | Y | 190.43 | 43 | 27.9.2.1 |  |  | Sean Coffey |  |  | The specification needs to define a way for a STA to detect other PPDUs after PHYCCARESET.request is issued before the end of the inter-BSS PPDU. | Define a threshold at which a STA's PHY will issue PHY-CCA.indication with a value equal to BUSY upon detection of energy above the threshold during the inter-BSS PPDU. The threshold shall be relative to the reception power of the inter-BSS PPDU. |  | EDITOR | [6 empty] | 2017-01-10 17:06 | EDITOR
10026 | Yuichi Morioka | 225 | 1 | 27.9.2.1 | 190 | 50 | T | Y | 190.5 | 50 | 27.9.2.1 |  |  | Sean Coffey |  |  | SR backoff procedure should be defined. | Add texts as follow. Before SR transmission, STA should wait for random time as special backoff. This random time should be determined by received interference level. |  | EDITOR | [6 empty] | 2017-01-10 17:06 | EDITOR
10027 | Yuichi Morioka | 225 | 1 | 27.9.2.1 | 190 | 53 | T | Y | 190.53 | 53 | 27.9.2.1 |  |  | Sean Coffey |  |  | "The STA may resume its backoff procedure..." This seems to be normal procedure after PHYCCARESET.request primitive is issued | Remove sentence and NOTE. |  | EDITOR | [6 empty] | 2017-01-10 17:06 | EDITOR
10028 | Yuichi Morioka | 225 | 1 | 27.9.2.2 | 191 | 3 | T | Y | 191.03 | 3 | 27.9.2.2 |  |  | Sean Coffey |  |  | When a HE STA lowers the transmission power based on OBSS-PD, the transmission may not be heard by another STA in the BSS, i.e. could be hidden within the BSS. Transmission of RTS could solve this problem. | Define a mechanism where the AP can request for the transmission of RTS if the transmission power of the STA is below a determined threshold. |  | EDITOR | [6 empty] | 2017-01-10 17:06 | EDITOR
10029 | Yuichi Morioka | 225 | 1 | 27.9.2.2 | 191 | 7 | E | N | 191.07 | 7 | 27.9.2.2 | [5 empty] | OBSSPD should be OBSS_PD | replace OBSSPD with OBSS_PD |  | EDITOR | Editorials | [5 empty] | 2017-01-09 23:48 | EDITOR
10030 | Yuichi Morioka | 225 | 1 | 27.9.2.2 | 191 | 52 | E | N | 191.52 | 52 | 27.9.2.2 | [5 empty] | TXPWR should be TX_PWR | replace TXPWR with TX_PWR |  | EDITOR | Editorials | [5 empty] | 2017-01-09 23:48 | EDITOR
10031 | Yuichi Morioka | 225 | 1 | 27.9.2.2 | 191 | 62 | T | Y | 191.62 | 62 | 27.9.2.2 |  |  | Sean Coffey |  |  | How OBSS_PDmin_default is used is not defined. | Specify how this value is used. |  | EDITOR | [6 empty] | 2017-01-10 17:06 | EDITOR
10032 | Yuichi Morioka | 225 | 1 | 27.9.2.2 | 191 | 62 | T | Y | 191.62 | 62 | 27.9.2.2 |  |  | Sean Coffey |  |  | "OBSS_PDmin_default = -82 dBm and OBSS_PDmax_default = -62 dBm." Second entry in this equation does not make sense. | Rewrite the second entry of this equation. |  | EDITOR | [6 empty] | 2017-01-10 17:06 | EDITOR
10033 | Yuichi Morioka | 225 | 1 | 27.9.2.2 | 192 | 16 | T | Y | 192.16 | 16 | 27.9.2.2 |  |  | Sean Coffey |  |  | If STA sets a low TXPWRmax after calculating with Equation (27-1), transmitted frame may not be receive at the receiver. STA should have information about link budget such as pathloss so that STA can judge if transmitted frame will be received successfully or not. | In HE SU PPDU, Acceptable Receiver Interference level of SRP in HE-SIG-A will be set as fixed value (such as -50dBm). STA that received HE SU PPDU frame can calculate pathloss by subtracting Acceptable Receiver Interference level as fixed value from SRP. |  | EDITOR | [6 empty] | 2017-01-10 17:06 | EDITOR
10034 | Yuichi Morioka | 225 | 1 | 27.9.2.2 | 192 | 21 | T | Y | 192.21 | 21 | 27.9.2.2 |  |  | Sean Coffey |  |  | "The STA may increase the OBSS_PDlevel during the backoff procedure, its maximum transmit power being adjusted as defined above." Incomplete sentence. | Correct sentence. |  | EDITOR | [6 empty] | 2017-01-10 17:06 | EDITOR
10035 | yujin noh | 225 | 1 | 28.3.8 | 259 | 6 | E | Y | 259.06 | 6 | 28.3.8 | [5 empty] | to keep consistency in the Table 28-11, description of parameters could be modified such as NSD: Number of complex data tones (or subcarriers) per frequency segment. NSP: Number of pilot tones (or subcarriers) per frequency segment ... | As in the comment. |  | EDITOR | Editorials | [5 empty] | 2017-01-09 23:48 | EDITOR
10036 | yujin noh | 225 | 1 | 28.3.8 | 259 | 61 | T | Y | 259.61 | 61 | 28.3.8 |  |  | Bin Tian |  |  | There is no TXVECTOR parameter NUM_RUS defined in the spec. If needed, add the descripion of the parameter of TXVECTOR parameter NUM_RUS in Table 28-1 (TXVECTOR and RXVECTOR parameters) | As in the comment. |  | EDITOR | [6 empty] | 2017-01-10 16:42 | EDITOR
10037 | yujin noh | 225 | 1 | 28.3.8 | 260 | 15 | T | Y | 260.15 | 15 | 28.3.8 |  |  | Bin Tian |  |  | add definition of max operation for HE MU PPDU in the Table 28-12 (definition could be placed in NOTE) for readers. | As in the comment. |  | EDITOR | [6 empty] | 2017-01-10 16:42 | EDITOR
10038 | yujin noh | 225 | 1 | 28.3.9 | 263 | 7 | E | Y | 263.07 | 7 | 28.3.9 | [5 empty] | in order to be consistent through the spec, NHE-SIG-B (italic HE-SIG-B) needs to be replaced with NHE-SIG-B (non-italic HE-SIG-B subscripted) | As in the comment. |  | EDITOR | Editorials | [5 empty] | 2017-01-09 23:48 | EDITOR
10039 | yujin noh | 225 | 1 | 28.3.10.7.2 | 274 | 6 | T | Y | 274.06 | 6 | 28.3.10.7.2 |  |  | Ron Porat |  |  | clarify SRP-based spatial reuse operation with a new sub-clause as 27.9.3. | As in the comment. |  | EDITOR | [6 empty] | 2017-01-10 16:51 | EDITOR
10040 | yujin noh | 225 | 1 | 28.3.10.7.2 | 274 | 12 | T | Y | 274.12 | 12 | 28.3.10.7.2 |  |  | Ron Porat |  |  | clarify SRP-based spatial reuse operation with a new sub-clause as 27.9.3. | As in the comment. |  | EDITOR | [6 empty] | 2017-01-10 16:51 | EDITOR
10041 | yujin noh | 225 | 1 | 28.3.10.7.2 | 274 | 6 | T | Y | 274.06 | 6 | 28.3.10.7.2 |  |  | Ron Porat |  |  | defind the rest values except for SR Disallowed and SR_Delay. | As in the comment. |  | EDITOR | [6 empty] | 2017-01-10 16:51 | EDITOR
10042 | yujin noh | 225 | 1 | 28.3.10.7.2 | 273 | 48 | E | Y | 273.48 | 48 | 28.3.10.7.2 | [5 empty] | to be consistent of description between Bandwidth field and MCS field in the table, "P20" needs to be replaced with "primary 20MHz" | As in the comment. |  | EDITOR | Editorials | [5 empty] | 2017-01-09 23:48 | EDITOR
10043 | yujin noh | 225 | 1 | 28.3.10.7.2 | 276 | 41 | T | Y | 276.41 | 41 | 28.3.10.7.2 |  |  | Ron Porat |  |  | defind the rest values except for SR Disallowed and SR_Restricted. | As in the comment. |  | EDITOR | [6 empty] | 2017-01-10 16:51 | EDITOR
10044 | yujin noh | 225 | 1 | 28.3.10.7.2 | 277 | 26 | E | Y | 277.26 | 26 | 28.3.10.7.2 | [5 empty] | "full BW MU-MIMO" is only used as description in this table. "full BW MU-MIMO" could be replaced with "full bandwidth MU-MIMO transmission" to be consistent through the spec. | As in the comment. |  | EDITOR | Editorials | [5 empty] | 2017-01-09 23:48 | EDITOR
10045 | yujin noh | 225 | 1 | 28.3.10.7.3 | 282 | 51 | T | Y | 282.51 | 51 | 28.3.10.7.3 |  |  | Ron Porat |  |  | "User Specific field" needs to be replaced with "User Block field" to be consistent through the spec. "User Specfic field", "User field" and "User Block field" are mixed in use in the current version of spec. It needs to be consistent with proper terminologies. | As in the comment. |  | EDITOR | [6 empty] | 2017-01-10 16:51 | EDITOR
10046 | yujin noh | 225 | 1 | 28.3.10.7.3 | 282 | 51 | T | Y | 282.51 | 51 | 28.3.10.7.3 |  |  | Ron Porat |  |  | value of L for the HE-SIG-B User block field should be different depending on assigned number of users which could be odd or even. | As in the comment. |  | EDITOR | [6 empty] | 2017-01-10 16:51 | EDITOR
10047 | yujin noh | 225 | 1 | 28.3.10.7.4 | 285 | 21 | E | Y | 285.21 | 21 | 28.3.10.7.4 | [5 empty] | add HE-SIG-A2, HE-SIG-A3 and HE-SIG-A4 in the Figure 28-19. | As in the comment. |  | EDITOR | Editorials | [5 empty] | 2017-01-09 23:48 | EDITOR
10048 | yujin noh | 225 | 1 | 28.3.11.2 | 314 | 32 | T | Y | 314.32 | 32 | 28.3.11.2 | [5 empty] | In order to reduce misunderstanding on the cencept of post-FEC PHY padding, "applied on" could be replaced with proper text such as "appended right after or appended to" . | As in the comment. | [8 empty] | 2017-01-09 09:43
10049 | yujin noh | 225 | 1 | 28.3.11.2 | 314 | 42 | E | Y | 314.42 | 42 | 28.3.11.2 | [5 empty] | to be consistent through the spec, "a = 1" needs to be modified with "a = 1" (italic a) | As in the comment. |  | EDITOR | Editorials | [5 empty] | 2017-01-09 23:48 | EDITOR
10050 | yujin noh | 225 | 1 | 28.3.11.2 | 316 | 1 | E | Y | 316.01 | 1 | 28.3.11.2 | [5 empty] | When refering to Table 28-25 (NSD,SHORT values) in the sentence, "SD,SHORT" should be subscripted and italic. Table 28-25 (NSD,SHORT values) needs to be modified with Table 28-25 (NSD,SHORT values) to be consistent through the spec. | As in the comment. |  | EDITOR | Editorials | [5 empty] | 2017-01-09 23:48 | EDITOR
10051 | yujin noh | 225 | 1 | 28.3.11.5.1 | 317 | 56 | E | Y | 317.56 | 56 | 28.3.11.5.1 | [5 empty] | "user u" should be replaced with "user u" as italic u to be consistent through the spec. | As in the comment. |  | EDITOR | Editorials | [5 empty] | 2017-01-09 23:48 | EDITOR
10052 | yujin noh | 225 | 1 | 28.3.11.5.3 | 319 | 45 | E | Y | 319.45 | 45 | 28.3.11.5.3 | [5 empty] | In NPAD.POST-FEC, "." should be changed with "," to be consistent through the spec. | As in the comment. |  | EDITOR | Editorials | [5 empty] | 2017-01-09 23:48 | EDITOR
10053 | yujin noh | 225 | 1 | 28.3.11.5.4 | 319 | 59 | E | Y | 319.59 | 59 | 28.3.11.5.4 | [5 empty] | "user u" should be replaced with "user u" as italic u to be consistent through the spec. | As in the comment. |  | EDITOR | Editorials | [5 empty] | 2017-01-09 23:48 | EDITOR
10054 | yujin noh | 225 | 1 | 28.3.11.5.4 | 320 | 6 | E | Y | 320.06 | 6 | 28.3.11.5.4 | [5 empty] | in NSYM.init, "." should be replaced with "," | As in the comment. |  | EDITOR | Editorials | [5 empty] | 2017-01-09 23:48 | EDITOR
10055 | yujin noh | 225 | 1 | 28.3.11.6 | 322 | 40 | T | Y | 322.4 | 40 | 28.3.11.6 | [5 empty] | Clarify the meaning of "the output of the FEC encoder" in the sentence. It could mislead to understand that output of the FEC encoder may not include post-FEC padding bit. | As in the comment. | [8 empty] | 2017-01-09 09:43
10056 | yujin noh | 225 | 1 | 28.3.11.9 | 327 | 34 | T | Y | 327.34 | 34 | 28.3.11.9 | [5 empty] | add the meaning of conj() for non-expert readers. | As in the comment. | [8 empty] | 2017-01-09 09:43
10057 | yujin noh | 225 | 1 | 28.3.11.9 | 327 | 34 | T | Y | 327.34 | 34 | 28.3.11.9 | [5 empty] | To be consistent with other modulation with DCM, add the text as "The NSD here refers to the NSD with DCM = 1, which is half the value of NSD with DCM = 0" | As in the comment. | [8 empty] | 2017-01-09 09:43
10058 | yujin noh | 225 | 1 | 28.3.11.9 | 327 | 45 | E | Y | 327.45 | 45 | 28.3.11.9 | [5 empty] | "he" is shown. "The" missed "T" in the text "he NSD here refers..." | As in the comment. |  | EDITOR | Editorials | [5 empty] | 2017-01-09 23:48 | EDITOR
10059 | yujin noh | 225 | 1 | 28.3.11.10 | 327 | 54 | E | Y | 327.54 | 54 | 28.3.11.10 | [5 empty] | There is "no STBC bit field" in HE-SIG-A in the spec. "STBC bit" should be replaced with "STBC field" to be consistent through the spec. | As in the comment. |  | EDITOR | Editorials | [5 empty] | 2017-01-09 23:48 | EDITOR
10060 | yujin noh | 225 | 1 | 28.3.10.8 | 285 | 55 | T | Y | 285.55 | 55 | 28.3.10.8 |  |  | Sigurd Schelstraete |  |  | HE-SIG-B section mixes some terminologies in use when refering to "Common Block field" vs "Comon field" and "User Specific field" vs "User Block field" vs "User field". It can make readers confused to understand this section. For rest sections, those terminologies are mixed up as well when refered. A Common Block field should be used when describing on the encoding process through the spec if it is refered. A Common field should be used when describing on the whole content through the spec if it is refered. A User Block field should be used when describing on the encoding process through the spec if it is refered. A User specific field should be used when describing on the whole content through the spec if it is refered. A User field should be used when describing on each user content through the spec if it is refered. | As in the comment. |  | EDITOR | [6 empty] | 2017-01-10 16:54 | EDITOR
10061 | yujin noh | 225 | 1 | 28.3.10.8 | 286 | 55 | T | Y | 286.55 | 55 | 28.3.10.8 |  |  | Sigurd Schelstraete |  |  | Different texts as "RU Allocation subfield", "RU Allocation signalling field", "RU allocation signalling" and so on are used to indicate RU Allocation field through HE-SIG-B section. Those different texts need to be replaced with "RU Allocation field" through the spec when it is refered. |  |  | EDITOR | [6 empty] | 2017-01-10 16:54 | EDITOR
10062 | yujin noh | 225 | 1 | 28.3.10.8.1 | 286 | 13 | T | Y | 286.13 | 13 | 28.3.10.8.1 |  |  | Sigurd Schelstraete |  |  | Figure 26-20 shows BCC block, which does not exist in the draft specification any more. | 1 BCC Block in Common Field needs to be changed Common Block Field. 1 BCC Blcok in User Specfic Field needs to be changed as 1 User Block Field. |  | EDITOR | [6 empty] | 2017-01-10 16:54 | EDITOR
10063 | yujin noh | 225 | 1 | 28.3.10.8 | 286 | 55 | E | Y | 286.55 | 55 | 28.3.10.8 | [5 empty] | "common field" with the small letter c and "Common field" with the capital letter C are mixed in use in HE-SIG-B section. If it is refered for rest sections through the spec, the same terminology should be used. | To be consistent, common field needs to be replaced with Common field |  | EDITOR | Editorials | [5 empty] | 2017-01-09 23:48 | EDITOR
10064 | yujin noh | 225 | 1 | 28.3.10.8 | 286 | 55 | E | Y | 286.55 | 55 | 28.3.10.8 | [5 empty] | "user field" with the small letter u and "User field" with the capital letter U are mixed in use in HE-SIG-B section. If it is refered for rest sections through the spec, the same terminology should be used. | To be consistent, user field needs to be replaced with User field |  | EDITOR | Editorials | [5 empty] | 2017-01-09 23:48 | EDITOR
10065 | yujin noh | 225 | 1 | 28.3.10.8.4 | 290 | 27 | E | Y | 290.27 | 27 | 28.3.10.8.4 | [5 empty] | subfield and field are mixed in use in HE-SIG-B section. Refer to Table 28-20 and Table 28-22/23 | In table 28-20, subfield needs to be replaced with field. For example, in P294L1, "RU allocation signaling" needs to be replaced with "RU Allocation field." |  | EDITOR | Editorials | [5 empty] | 2017-01-09 23:48 | EDITOR
10066 | yujin noh | 225 | 1 | 28.3.10.8.4 | 293 | 8 | T | Y | 293.08 | 8 | 28.3.10.8.4 |  |  | Sigurd Schelstraete |  |  | y2y1y0 is not limited to be used to indicate only 106-tone RU in the table. Looking at the last 5 rows in the table, y2y1y0 indicates the number of STAs multiplexed in one RU with 106/242/484/996/2x996-tone RU. | y2y1y0 = 000-111 indicates number of STAs multiplexed in one RU (e.g., 106 / 242 / 484 / 996 / 2x996-tone RU) or the left 106-tone RU if there are two 106-tone RUs(#2035). The binary vector y2y1y0 is indexed as [y[3]y[2]y[1]] indicates 22 +∙ y[3] + 21 +∙ y[2] + y[1] + 1 STAs multiplexed in the RU. |  | EDITOR | [6 empty] | 2017-01-10 16:56 | EDITOR
10067 | yujin noh | 225 | 1 | 28.3.10.8.5 | 295 | 6 | T | Y | 295.06 | 6 | 28.3.10.8.5 |  |  | Sigurd Schelstraete |  |  | In Table 28-22, "non-MU-MIMO allocation" means "SU-MIMO allocation in the signaled RU" assignment. The terminology as "non-MU-MIMO is used only in the chapter". | "non-MU-MIMO allocation" should be replaced with "SU-MIMO allocation in the signaled RU" |  | EDITOR | [6 empty] | 2017-01-10 16:56 | EDITOR
10068 | yujin noh | 225 | 1 | 28.3.10.8.5 | 297 | 20 | E | Y | 297.2 | 20 | 28.3.10.8.5 | [5 empty] | No field named as "SIGB Number of Symbols/Number of MU-MIMO Users field" in the spec. The "SIGB Number of Symbols/Number of MU-MIMO Users field" needs to be replaced with "Number Of HE-SIG-B Symbols Or MU-MIMO Users" as defined in Table 28-17. | As in the comment. |  | EDITOR | Editorials | [5 empty] | 2017-01-09 23:48 | EDITOR
10069 | yujin noh | 225 | 1 | 28.3.18.4.4 | 359 | 2 | T | Y | 359.02 | 2 | 28.3.18.4.4 |  |  | Bin Tian |  |  | contentwise, e) is a wrong reference. The average unoccupied subcarrier error vector magnitude for each unoccupied 26-tone RU is calculated with step f) not step e). | As in the comment. |  | EDITOR | [6 empty] | 2017-01-10 16:59 | EDITOR
10070 | yujin noh | 225 | 1 | 28.3.18.4.4 | 359 | 19 | T | Y | 359.19 | 19 | 28.3.18.4.4 |  |  | Bin Tian |  |  | step h) is not present as approved texts in 16/1427. Since mask-like EVM is decided to use with step g), step h) is not necessary. | remove step h) and Equation (28-127) |  | EDITOR | [6 empty] | 2017-01-10 16:59 | EDITOR
10071 | yujin noh | 225 | 1 | 27.6.4 | 179 | 24 | T | Y | 179.24 | 24 | 27.6.4 |  |  | Raja Banerjea |  |  | 4x HE-LTF and 0.8us has been introduced in the spec in order to make sure the channel estimation accuary with small delay spread for MIMO or MU-MIMO scenarios. TXVECTOR parameter in HE NDP should include GI_TYPE set to 0.8 when HE_LTF_TYPE is set to 4x HE-LTF | GI_TYPE set to either 0.8 us or 1.6 us when HE_LTF_TYPE is set to 2x HE-LTF; otherwise GI_TYPE set to either 0.8us or 3.2 us. |  | EDITOR | [6 empty] | 2017-01-10 17:16 | EDITOR
10072 | yujin noh | 225 | 1 | 28.3.12 | 340 | 3 | T | Y | 340.03 | 3 | 28.3.12 |  |  | Sungeun Lee |  |  | Once the receiver calculate the number of data symbol, the receiver doesn't need to calculate T_PE. It can recognize the actual ending time of the PPDU since the PE field, when present, shall be transmitted with the same average power as the Data field. remove Equation (28-117) and corresponding texts in spec. | As in the comment. |  | EDITOR | [6 empty] | 2017-01-10 17:59 | EDITOR
10073 | yujin noh | 225 | 1 | 9.4.2.218.2 | 76 | 48 | T | Y | 76.48 | 48 | 9.4.2.218.2 | [5 empty] | There is no agreed HE link adaptation operation such that it's not clear whether to have unsolicited HE MFB. Depending on the decision, the number of bits corresponding link adaptation capability needs to be modified. | As in the comment. | [8 empty] | 2017-01-09 09:43
10074 | yujin noh | 225 | 1 | 9.4.2.218.2 | 78 | 27 | T | Y | 78.27 | 27 | 9.4.2.218.2 | [5 empty] | There is no agreed HE link adaptation operation such that it's not clear whether to have unsolicited HE MFB. Depending on the decision, its decription needs to be modified. | As in the comment. | [8 empty] | 2017-01-09 09:43
10075 | yujin noh | 225 | 1 | 28.3.11.9 | 327 | 14 | T | Y | 327.14 | 14 | 28.3.11.9 | [5 empty] | Clarify the text "in order to exploit frequency diversity for a and ... for a 2x996-tone RU" in spec | As in the comment. | [8 empty] | 2017-01-09 09:43
10076 | yujin noh | 225 | 1 | 27.5.2.6.2 | 173 | 46 | E | Y | 173.46 | 46 | 27.5.2.6.2 | [5 empty] | In the middle of sentence, "0If" is shown as a typo. | ... AID value 0. If the selected RU.... |  | EDITOR | Editorials | [5 empty] | 2017-01-09 23:48 | EDITOR
10077 | yujin noh | 225 | 1 | 9.4.2.220 | 93 | 46 | E | Y | 93.46 | 46 | 9.4.2.220 | [5 empty] | wrong unit in Figur 9-589cu. "Octets" needs to be replaced with "bits" | As in the comment. |  | EDITOR | Editorials | [5 empty] | 2017-01-09 23:48 | EDITOR
10078 | yujin noh | 225 | 1 | 9.4.2.220 | 93 | 60 | E | Y | 93.6 | 60 | 9.4.2.220 | [5 empty] | field name as "EOCWmax field" is not consistent between Figure 9-589cu and its description. EOCW_max and OCW_max need to replaced with EOCWmax and OCWmax, respectively | As in the comment. |  | EDITOR | Editorials | [5 empty] | 2017-01-09 23:48 | EDITOR
10079 | yujin noh | 225 | 1 | 27.9.2.1 | 190 | 59 | T | Y | 190.59 | 59 | 27.9.2.1 |  |  | Sean Coffey |  |  | A PHY-CCARESET.request primitive needs to be acknowledged with a PHY-CCARESET.confirm primitive from the PHY. PHY-CCARESET.confirm primitive is issued by the PHY to the local MAC entity to confirm that the PHY has reset the CCA state machine when the PHY has received a PHY-CCARESET.request primitive. | As in the comment. |  | EDITOR | [6 empty] | 2017-01-10 17:06 | EDITOR
10080 | yujin noh | 225 | 1 | 27.9 | 190 | 1 | T | Y | 190.01 | 1 | 27.9 |  |  | Sean Coffey |  |  | specify SRP-based SR mechanism with a new subclause 27.9.3. | As in the comment. |  | EDITOR | [6 empty] | 2017-01-10 17:06 | EDITOR
10081 | yujin noh | 225 | 1 | 28.1.1 | 209 | 43 | T | Y | 209.43 | 43 | 28.1.1 |  |  | Lochan Verma |  |  | channel puncturing and preamble puncturing are mixed in use through the spec. In order to be consistent, preamble puncturing could be used instead of channel puncturing. | As in the comment. |  | EDITOR | [6 empty] | 2017-01-10 16:25 | EDITOR
10082 | yujin noh | 225 | 1 | 28.1.1 | 209 | 59 | T | Y | 209.59 | 59 | 28.1.1 |  |  | Lochan Verma |  |  | add QPSK DCM. QPSK modulation with DCM is defined in 28.3.11.9 Constellation mapping | As in the comment. |  | EDITOR | [6 empty] | 2017-01-10 16:25 | EDITOR
10083 | yujin noh | 225 | 1 | 28.2.2 | 221 | 18 | T | Y | 221.18 | 18 | 28.2.2 |  |  | Bo Sun |  |  | The definition of channel bonding is not existed in the spec. In order to be consistent through the spec, channel bonding should be replaced with preamble puncturing. | As in the comment. |  | EDITOR | [6 empty] | 2017-01-10 16:29 | EDITOR
10084 | yujin noh | 225 | 1 | 28.3.3.2 | 229 | 31 | E | Y | 229.31 | 31 | 28.3.3.2 | [5 empty] | ".." is shown at the end of the sentence as a typo. remove "." at the end of the sentence. | As in the comment. |  | EDITOR | Editorials | [5 empty] | 2017-01-09 23:48 | EDITOR
10085 | yujin noh | 225 | 1 | 28.3.3.2 | 230 | 6 | T | Y | 230.06 | 6 | 28.3.3.2 |  |  | Jinsoo Choi |  |  | add descrption on [a:b] used in Table 28-3, Table 28-4 and Table 28-5. | As in the comment. |  | EDITOR | [6 empty] | 2017-01-10 16:34 | EDITOR
10086 | yujin noh | 225 | 1 | 28.3.3.2 | 235 | 47 | E | Y | 235.47 | 47 | 28.3.3.2 | [5 empty] | in "Nx4x26 subcarriers", "x" as alphabet needs to replaced with "+∙" as equation symbol. | As in the comment. |  | EDITOR | Editorials | [5 empty] | 2017-01-09 23:48 | EDITOR
10087 | yujin noh | 225 | 1 | 28.3.3.2 | 230 | 9 | E | Y | 230.09 | 9 | 28.3.3.2 | [5 empty] | add descrption with "Subcarrier indices" in Table 28-3, 28-4 and 28-5 in the first row as identical as Null Subcarrier Indices in the first row in Table 28-6 | As in the comment. |  | EDITOR | Editorials | [5 empty] | 2017-01-09 23:48 | EDITOR
10088 | yujin noh | 225 | 1 | 28.3.3.4 | 237 | 6 | T | Y | 237.06 | 6 | 28.3.3.4 |  |  | Jinsoo Choi |  |  | Through the spec, "lower/upper" 80MHz is used generally rather than "first/second" 80MHz. The "first/second" 80MHz needs to be replaced with "lower" 80MHz and "upper" 80MHz to be consistent in the spec. | As in the comment. |  | EDITOR | [6 empty] | 2017-01-10 16:34 | EDITOR
10089 | yujin noh | 225 | 1 | 28.3.3.5 | 237 | 18 | E | Y | 237.18 | 18 | 28.3.3.5 | [5 empty] | wrong reference. 28.3.9 needs to be modified to 28.3.3.6 20 MHz only HE STAs | As in the comment. |  | EDITOR | Editorials | [5 empty] | 2017-01-09 23:48 | EDITOR
10090 | yujin noh | 225 | 1 | 28.3.3.5 | 237 | 34 | E | Y | 237.34 | 34 | 28.3.3.5 | [5 empty] | "2 26-tone RUs" should be modified with "2 of 26-tone RUs" in order to be consistent with description of 52- and 106-tone RUs such as "2 of 52-tone RUs are restricted" | As in the comment. |  | EDITOR | Editorials | [5 empty] | 2017-01-09 23:48 | EDITOR
10091 | yujin noh | 225 | 1 | 28.3.3.5 | 237 | 35 | E | Y | 237.35 | 35 | 28.3.3.5 | [5 empty] | "7 26-tone RUs" should be modified with "7 of 26-tone RUs" in order to be consistent with description of 52- and 106-tone RUs such as "2 of 52-tone RUs are restricted" | As in the comment. |  | EDITOR | Editorials | [5 empty] | 2017-01-09 23:48 | EDITOR
10092 | yujin noh | 225 | 1 | 28.3.3.5 | 237 | 38 | E | Y | 237.38 | 38 | 28.3.3.5 | [5 empty] | "14 26-tone RUs" should be modified with "14 of 26-tone RUs" in order to be consistent with description of 52- and 106-tone RUs such as "2 of 52-tone RUs are restricted" | As in the comment. |  | EDITOR | Editorials | [5 empty] | 2017-01-09 23:48 | EDITOR
10093 | yujin noh | 225 | 1 | 28.3.3.8.3 | 238 | 60 | T | Y | 238.6 | 60 | 28.3.3.8.3 |  |  | Jinsoo Choi |  |  | no defintion of "SIGB Common field" in the spec. "SIGB Common field" needs to be replaced with "Common field of HE-SIG-B" to be consistent through the spec. | As in the comment. |  | EDITOR | [6 empty] | 2017-01-10 16:34 | EDITOR
10094 | yujin noh | 225 | 1 | 28.3.3.8.3 | 238 | 61 | T | Y | 238.61 | 61 | 28.3.3.8.3 |  |  | Jinsoo Choi |  |  | no defintion of "HE-SIGB Common field" in the spec. "HE-SIG-B Common field" needs to be replaced with Common field of HE-SIG-B to be consistent through the spec | As in the comment. |  | EDITOR | [6 empty] | 2017-01-10 16:34 | EDITOR
10095 | yujin noh | 225 | 1 | 28.3.3.8.3 | 238 | 61 | E | Y | 238.61 | 61 | 28.3.3.8.3 | [5 empty] | RU allocation signaling is not a field name in the Common field of the HE-SIG-B. RU allocation signaling needs to be replaced with RU Allocation field. | As in the comment. |  | EDITOR | Editorials | [5 empty] | 2017-01-09 23:48 | EDITOR
10096 | yujin noh | 225 | 1 | 28.3.3.8.3 | 239 | 1 | T | Y | 239.01 | 1 | 28.3.3.8.3 |  |  | Jinsoo Choi |  |  | HE-SIG-B common field needs to be replaced with Common field of HE-SIG-B to be consistent in the spec | As in the comment. |  | EDITOR | [6 empty] | 2017-01-10 16:34 | EDITOR
10097 | yujin noh | 225 | 1 | 28.3.3.8.3 | 239 | 2 | T | Y | 239.02 | 2 | 28.3.3.8.3 |  |  | Jinsoo Choi |  |  | HE-SIG-B consists of Common field and User specfic field. Remove s from fields. No plurality of User Specific fields defind in the spec. Or it meant to be User fields. | As in the comment. |  | EDITOR | [6 empty] | 2017-01-10 16:34 | EDITOR
10098 | yujin noh | 225 | 1 | 28.3.3.8.3 | 239 | 5 | T | Y | 239.05 | 5 | 28.3.3.8.3 |  |  | Jinsoo Choi |  |  | User block fields in this chapter should be modified with User fields. User Block field should be used only when describing on the encoding process. | As in the comment. |  | EDITOR | [6 empty] | 2017-01-10 16:34 | EDITOR
10099 | yujin noh | 225 | 1 | 28.3.3.8.3 | 239 | 5 | E | Y | 239.05 | 5 | 28.3.3.8.3 | [5 empty] | "SIG-B channels" should be replaced with "HE-SIG-B content channels" to be consistent through the spec. | As in the comment. |  | EDITOR | Editorials | [5 empty] | 2017-01-09 23:48 | EDITOR
10100 | yujin noh | 225 | 1 | 28.3.3.8.3 | 239 | 8 | T | Y | 239.08 | 8 | 28.3.3.8.3 |  |  | Jinsoo Choi |  |  | "user specific block" should be modified with "User field" to be consistent through the spec. A User field should be used when describing on each user content through the spec if it is refered. | As in the comment. |  | EDITOR | [6 empty] | 2017-01-10 16:34 | EDITOR
10101 | yujin noh | 225 | 1 | 28.3.3.8.3 | 239 | 12 | E | Y | 239.12 | 12 | 28.3.3.8.3 | [5 empty] | "spatial configuration field" should be replaced with "Spatial Configuration field" to be consistent through the spec. | As in the comment. |  | EDITOR | Editorials | [5 empty] | 2017-01-09 23:48 | EDITOR
10102 | yujin noh | 225 | 1 | 28.3.3.8.3 | 239 | 19 | T | Y | 239.19 | 19 | 28.3.3.8.3 |  |  | Jinsoo Choi |  |  | no definition of "user specific blocks" in the spec. all user specific blocks in this chapter should be replaced with User fields to be consistent through the spec. A User field should be used when describing on each user content | As in the comment. |  | EDITOR | [6 empty] | 2017-01-10 16:34 | EDITOR
10103 | yujin noh | 225 | 1 | 28.3.3.8.3 | 239 | 19 | E | Y | 239.19 | 19 | 28.3.3.8.3 | [5 empty] | There is the field name indicating 11-bit field. "Each user specific block has an 11-bit field indicating the STA ID" should be modified with "Each user specific block has an 11-bit field as STA-ID field indicating the AID described in 9.4.1.8 (AID field)" | As in the comment. |  | EDITOR | Editorials | [5 empty] | 2017-01-09 23:48 | EDITOR
10104 | yujin noh | 225 | 1 | 28.3.3.8.3 | 239 | 22 | T | Y | 239.22 | 22 | 28.3.3.8.3 |  |  | Jinsoo Choi |  |  | clarify the meaning of block index in "The user position is indicated by the block index". There is no definition of block index in the spec. | As in the comment. |  | EDITOR | [6 empty] | 2017-01-10 16:34 | EDITOR
10105 | yujin noh | 225 | 1 | 28.3.3.8.3 | 239 | 22 | T | Y | 239.22 | 22 | 28.3.3.8.3 |  |  | Jinsoo Choi |  |  | add the reference of "a multiplexing information lookup table" with Table 28-24 (Spatial Configuration subfield encoding). | As in the comment. |  | EDITOR | [6 empty] | 2017-01-10 16:34 | EDITOR
10106 | yujin noh | 225 | 1 | 28.3.3.8.3 | 239 | 38 | E | Y | 239.38 | 38 | 28.3.3.8.3 | [5 empty] | RU r should be modified with RU r (italic r) to be consistent through the spec | As in the comment. |  | EDITOR | Editorials | [5 empty] | 2017-01-09 23:48 | EDITOR
10107 | yujin noh | 225 | 1 | 28.3.3.8.3 | 239 | 39 | T | Y | 239.39 | 39 | 28.3.3.8.3 |  |  | Jinsoo Choi |  |  | no definition of "HE-SIG-B user specific blocks" in the spec. It should be replaced with "User field in HE-SIG-B". | As in the comment. |  | EDITOR | [6 empty] | 2017-01-10 16:34 | EDITOR
10108 | yujin noh | 225 | 1 | 28.3.3.10.3 | 240 | 12 | T | Y | 240.12 | 12 | 28.3.3.10.3 |  |  | Jinsoo Choi |  |  | it is not necessary to have two mandatory technologies having the identical purpose. 1) Have single stream pilot as mandatory on top of mask LTF sequence as optional. 2) Or A STA capable of UL MU-MIMO transmission on full bandwidth shall support either single stream pilot or masking LTF sequence of each spatial stream by a distinct orthogonal code depending on its capabilities. Or 3) give the option of implemention and its capability to AP when associated with | 1) define Mask LTF Sequence subfield in the HE PHY Capabilities Information field: definition: indicates support of Mask LTF sequence. Set to 0 if not supported. Set to 1 if supported. or 2 ) define MU-MIMO LTF Mode subfield in the HT PHY Capabilities information field: definition: Bx: Indicates support of single stream pilot By: Indicates support of mask LTF sequence. or 3) define MU-MIMO LTF Mode subfield in the HT PHY Capabilities information field: definition: Set to 0 if single stream pilot is supported. Set to 1 if mask LTF sequence is supported |  | EDITOR | [6 empty] | 2017-01-10 16:34 | EDITOR
10109 | yujin noh | 225 | 1 | 9.3.1.23 | 42 | 7 | E | Y | 42.07 | 7 | 9.3.1.23 | [5 empty] | as a subfield name, "GIAnd LTF Type" is shown as a typo. It should be "GI And LTF Type" field. | As in the comment. |  | EDITOR | Editorials | [5 empty] | 2017-01-09 23:48 | EDITOR
10110 | yujin noh | 225 | 1 | 28.3.3.10.3 | 240 | 50 | E | Y | 240.5 | 50 | 28.3.3.10.3 | [5 empty] | There are no "RU allocation info field" and "SS allocation field" in Uer Info field. RU allocation info and SS allocation needs to be modified with "RU Allocation field" and "SS Allocation field" which are the name of subfields in User Info field. | As in the comment. |  | EDITOR | Editorials | [5 empty] | 2017-01-09 23:48 | EDITOR
10111 | yujin noh | 225 | 1 | 28.3.3.10.3 | 240 | 51 | E | Y | 240.51 | 51 | 28.3.3.10.3 | [5 empty] | There is no field named as "Address field". "Address field" needs to be modified with "AID12 subfield" which is the name of subfield in User Info field. | As in the comment. |  | EDITOR | Editorials | [5 empty] | 2017-01-09 23:48 | EDITOR
10112 | yujin noh | 225 | 1 | 28.3.3.10.3 | 240 | 54 | E | Y | 240.54 | 54 | 28.3.3.10.3 | [5 empty] | There is no field named as "Address field". "Address field" needs to be modified with "AID12 subfield" which is the name of subfield in User Info field. | As in the comment. |  | EDITOR | Editorials | [5 empty] | 2017-01-09 23:48 | EDITOR
10113 | yujin noh | 225 | 1 | 28.3.4 | 242 | 27 | T | Y | 242.27 | 27 | 28.3.4 |  |  | Sigurd Schelstraete |  |  | In Table 28-9, THE-SIG-A and THE-SIG-A-R are defined as 8us and 16us, respectively. Then in Figure 28-7, HE-SIG-A should be replaced with HE-SIG-A-R. add the definition of HE-SIG-A-R and modify the Figure 29-7 and Table 28-8 to present HE-SIG-A-R field in HE extended range SU PPDU | As in the comment. |  | EDITOR | [6 empty] | 2017-01-10 16:37 | EDITOR
10114 | yujin noh | 225 | 1 | 28.3.6.7 | 252 | 34 | T | Y | 252.34 | 34 | 28.3.6.7 |  |  | Xiaogang Chen |  |  | "User Specific field" needs to be replaced with "User Block field" in this capter. User Block field should be used when describing on the encoding process | As in the comment. |  | EDITOR | [6 empty] | 2017-01-10 16:40 | EDITOR
10115 | yujin noh | 225 | 1 | 28.3.6.7 | 252 | 50 | E | Y | 252.5 | 50 | 28.3.6.7 | [5 empty] | wrong reference. 28.3.10.8.1 needs to be replaced with 28.3.10.8.2 in order to describe the 1212 HE-SIG-B content channel mapping depending on the bandwidth. | As in the comment. |  | EDITOR | Editorials | [5 empty] | 2017-01-09 23:48 | EDITOR
10116 | yujin noh | 225 | 1 | 28.3.7 | 256 | 10 | E | Y | 256.1 | 10 | 28.3.7 | [5 empty] | no termonology of "HE-SIG-B-MCS" except for this chapter with Line 10, 11 and 12. HE-SIG-B-MCS needs to be replaced with "SIGB MCS" to be consistent in the spec. "SIGB MCS" is the field name defined in HE-SIG-A field. | As in the comment. |  | EDITOR | Editorials | [5 empty] | 2017-01-09 23:48 | EDITOR
10117 | yujin noh | 225 | 1 | 28.3.7 | 257 | 61 | T | Y | 257.61 | 61 | 28.3.8 |  |  | Bin Tian |  |  | If there is no use of "THE-LTF-SYM" through the spec, remove the unnecessary paramter in th table. | As in the comment. |  | EDITOR | [6 empty] | 2017-01-10 16:42 | EDITOR
10118 | yujin noh | 225 | 1 | 28.3.8 | 258 | 20 | E | Y | 258.2 | 20 | 28.3.8 | [5 empty] | to keep consistency in the Table 28-10, some description of parameters could be modified such as NSD: Number of complex data tones (or subcarriers) per frequency segment.(instead of "number of complex data numbers") NSP: Number of pilot tones (or subcarriers) per frequency segment (instead of "number of pilot values") ... | As in the comment. |  | EDITOR | Editorials | [5 empty] | 2017-01-09 23:48 | EDITOR
10119 | yujin noh | 225 | 1 | 28.3.8 | 258 | 49 | E | Y | 258.49 | 49 | 28.3.8 | [5 empty] | In order to keep consistency between NGuard,Left and NGuard,Right in the same table, "side" could be replaced with "end" such that "Numbr of guard tons at the lower end of the spectrum". To describe the guard tone position, lower/higher end could be much clear for readers. | As in the comment. |  | EDITOR | Editorials | [5 empty] | 2017-01-09 23:48 | EDITOR
10120 | yujin noh | 225 | 1 | 28.3.11.11 | 328 | 41 | E | Y | 328.41 | 41 | 28.3.11.11 | [5 empty] | in 2x996, alphabet x should be modifid with symbol +∙ in lines 40, 47 and 59 at P328 and in lines 12, 19, 34 and 58 at P329 and in lines 3 at P330 | As in the comment. |  | EDITOR | Editorials | [5 empty] | 2017-01-09 23:48 | EDITOR
10121 | yujin noh | 225 | 1 | 28.3.11.11 | 329 | 47 | E | Y | 329.47 | 47 | 28.3.11.11 | [5 empty] | "Error! Reference source not found. and Error! Reference source not found" is shown. fix the reference | As in the comment. |  | EDITOR | Editorials | [5 empty] | 2017-01-09 23:48 | EDITOR
10122 | yujin noh | 225 | 1 | 28.3.11.13 | 333 | 28 | E | Y | 333.28 | 28 | 28.3.11.13 | [5 empty] | Equation (28-105) misses baskets where n + 1 mod 8, n + 2 mod 8 and n + 3 mod 8 should be replaced with (n + 1) mod 8, (n + 2) mod 8 and (n + 3) mod 8, respectively | As in the comment. |  | EDITOR | Editorials | [5 empty] | 2017-01-09 23:48 | EDITOR
10123 | yujin noh | 225 | 1 | 28.3.11.13 | 334 | 17 | E | Y | 334.17 | 17 | 28.3.11.13 | [5 empty] | Equation (28-106) misses baskets where n + 1 mod 8, n + 2 mod 8 and n + 3 mod 8 should be replaced with (n + 1) mod 8, (n + 2) mod 8 and (n + 3) mod 8, respectively | As in the comment. |  | EDITOR | Editorials | [5 empty] | 2017-01-09 23:48 | EDITOR
10124 | yujin noh | 225 | 1 | 28.3.11.13 | 335 | 6 | E | Y | 335.06 | 6 | 28.3.11.13 | [5 empty] | in KR2x996i, alphabet x should be modifid with symbol +∙ in lines 6, 14 and 28 at P355 | As in the comment. |  | EDITOR | Editorials | [5 empty] | 2017-01-09 23:48 | EDITOR
10125 | yujin noh | 225 | 1 | 28.3.14.3 | 342 | 37 | T | Y | 342.37 | 37 | 28.3.14.3 |  |  | Lochan Verma |  |  | clarify the meaning of consecutive HE trigger-based PPDU. For example, is it the HE tirrger-based PPDU followed by another HE trigger-based PPDU without the Trigger frame? | As in the comment. |  | EDITOR | [6 empty] | 2017-01-10 16:58 | EDITOR
10126 | yujin noh | 225 | 1 | 28.3.15.1 | 343 | 4 | T | Y | 343.04 | 4 | 28.3.15.1 |  |  | Lochan Verma |  |  | add the definition of SU-MIMO and DL MU-MIMO beamforming to be consistent with 21.3.11.1 in 11ac. For example, SU-MIMO and DL-MU-MIMO beamforming are techniques used by a STA with multiple antennas (the beamformer) to steer signals using knowledge of the channel to improve throughput. With SU-MIMO beamforming all space-time streams in the transmitted signal are intended for reception at a single STA. With DL MU-MIMO beamforming, disjoint subsets of the space-time streams are intended for reception at different STAs. | As in the comment. |  | EDITOR | [6 empty] | 2017-01-10 16:58 | EDITOR
10127 | yujin noh | 225 | 1 | 28.3.15.2 | 343 | 59 | E | Y | 343.59 | 59 | 28.3.15.2 | [5 empty] | +¬(k,v)should be replaced with +¬(k,u)because it is the angle information to build Vk,u | As in the comment. |  | EDITOR | Editorials | [5 empty] | 2017-01-09 23:48 | EDITOR
10128 | yujin noh | 225 | 1 | 28.3.15.2 | 344 | 8 | E | Y | 344.08 | 8 | 28.3.15.2 | [5 empty] | +¬(k,v)should be replaced with +¬(k,u)because it is the angle information to build Vk,u | As in the comment. |  | EDITOR | Editorials | [5 empty] | 2017-01-09 23:48 | EDITOR
10129 | yujin noh | 225 | 1 | 28.3.15.2 | 344 | 11 | E | Y | 344.11 | 11 | 28.3.15.2 | [5 empty] | "For MU-MIMO beamforming" should be replaced with "For DL MU-MIMO beamforming" since 28.3.15.2 is a sub-clause of 28.3.15 SU-MIMO and DL MU-MIMO beamforming. | As in the comment. |  | EDITOR | Editorials | [5 empty] | 2017-01-09 23:48 | EDITOR
10130 | yujin noh | 225 | 1 | 28.3.19 | 360 | 40 | E | Y | 360.4 | 40 | 28.3.19 | [5 empty] | to be consistent through the spec, "HE-SIG-A Sym 1", and "HE-SIG-A Sym 2" should be replaced with "HE-SIG-A1"and "HE-SIG-A2" | As in the comment. |  | EDITOR | Editorials | [5 empty] | 2017-01-09 23:48 | EDITOR
10131 | yujin noh | 225 | 1 | 28.3.19 | 361 | 20 | E | Y | 361.2 | 20 | 28.3.19 | [5 empty] | to be consistent through the spec, "HE-SIG-A Sym 1", "HE-SIG-A Sym 2", "HE-SIG-A Sym 3" and "HE-SIG-A Sym 4" should be replaced with "HE-SIG-A1", "HE-SIG-A2", "HE-SIG-A3" and "HE-SIG-A4" | As in the comment. |  | EDITOR | Editorials | [5 empty] | 2017-01-09 23:48 | EDITOR
10132 | yujin noh | 225 | 1 | 28.3.19 | 361 | 47 | E | Y | 361.47 | 47 | 28.3.19 | [5 empty] | to be consistent through the spec, "HE-SIG-A Sym 1", and "HE-SIG-A Sym 2" should be replaced with "HE-SIG-A1"and "HE-SIG-A2" | As in the comment. |  | EDITOR | Editorials | [5 empty] | 2017-01-09 23:48 | EDITOR
10133 | yujin noh | 225 | 1 | 28.3.19 | 362 | 21 | E | Y | 362.21 | 21 | 28.3.19 | [5 empty] | to be consistent through the spec, "HE-SIG-A Sym 1", and "HE-SIG-A Sym 2" should be replaced with "HE-SIG-A1"and "HE-SIG-A2" | As in the comment. |  | EDITOR | Editorials | [5 empty] | 2017-01-09 23:48 | EDITOR
10134 | yujin noh | 225 | 1 | 28.3.19 | 363 | 40 | T | Y | 363.4 | 40 | 28.3.19 | [5 empty] | Considering not following the 4us boundary rule for TX/RXTIME anymore in 11ax, in order to reduce the confusion when PHY issues the PHY-TXEND.confirm primitive, "the PHY-TXEND.confirm primitive is generated at the end of last symbol of the PPDU" should be clarified with "the PHY-TXEND.confirm primitive is generated at the actual end of last symbol of the PPDU". | As in the comment. | [8 empty] | 2017-01-09 09:43
10135 | yujin noh | 225 | 1 | 28.3.19 | 364 | 14 | T | Y | 364.14 | 14 | 28.3.19 | [5 empty] | RL-SIG should not be classified into L-Preamble. Move TX RL-SIG(BPSK) into the next steps with TX HE-Preamble. | As in the comment. | [8 empty] | 2017-01-09 09:43
10136 | yujin noh | 225 | 1 | 28.3.19 | 364 | 42 | E | Y | 364.42 | 42 | 28.3.19 | [5 empty] | In NSYM, "SYM" needs to be subscripted. | As in the comment. |  | EDITOR | Editorials | [5 empty] | 2017-01-09 23:48 | EDITOR
10137 | yujin noh | 225 | 1 | 9.4.1.62 | 56 | 1 | T | Y | 56.01 | 1 | 9.4.1.62 | [5 empty] | wrong reference is shown. The reference should be 9.6.28.2 HE Compressed Beamforming And CQI frame format. | As in the comment. | [8 empty] | 2017-01-09 09:43
10138 | yujin noh | 225 | 1 | 9.4.1.63 | 58 | 18 | E | Y | 58.18 | 18 | 9.4.1.63 | [5 empty] | Nc Index "field" should be replaced with Nc Index "subfield" as described in Table 9-76a | As in the comment. |  | EDITOR | Editorials | [5 empty] | 2017-01-09 23:48 | EDITOR
10139 | yujin noh | 225 | 1 | 9.4.1.63 | 58 | 19 | E | Y | 58.19 | 19 | 9.4.1.63 | [5 empty] | Nr Index "field" should be replaced with Nr Index "subfield" as described in Table 9-76a | As in the comment. |  | EDITOR | Editorials | [5 empty] | 2017-01-09 23:48 | EDITOR
10140 | yujin noh | 225 | 1 | 9.2.4.6.4.4 | 25 | 18 | T | Y | 25.18 | 18 | 9.2.4.6.4.4 | [5 empty] | complete the control information subfield format when Control ID subfield is 2 if needed | As in the comment. | [8 empty] | 2017-01-09 09:43
10141 | yujin noh | 225 | 1 | 9.2.4.6.4.4 | 25 | 8 | E | Y | 25.08 | 8 | 9.2.4.6.4.4 | [5 empty] | wrong reference is shown. The reference 9.31.4 should be 27.13 (Link adaptation using the HE variant HT Control field) | As in the comment. |  | EDITOR | Editorials | [5 empty] | 2017-01-09 23:48 | EDITOR
10142 | yujin noh | 225 | 1 | 9.4.2.200 | 73 | 14 | E | Y | 73.14 | 14 | 9.4.2.200 | [5 empty] | wrong reference is shown. The reference 25.14 should be 27.13 (Link adaptation using the HE variant HT Control field) | As in the comment. |  | EDITOR | Editorials | [5 empty] | 2017-01-09 23:48 | EDITOR
10143 | yujin noh | 225 | 1 | 9.4.2.200 | 73 | 40 | E | Y | 73.4 | 40 | 9.4.2.200 | [5 empty] | wrong reference is shown. The reference 25.14 should be 27.13 (Link adaptation using the HE variant HT Control field) | As in the comment. |  | EDITOR | Editorials | [5 empty] | 2017-01-09 23:48 | EDITOR
10144 | yujin noh | 225 | 1 | 10.9 | 127 | 27 | E | Y | 127.27 | 27 | 10.9 | [5 empty] | wrong reference is shown. The reference 10.31.4 should be 27.13 (Link adaptation using the HE variant HT Control field) | As in the comment. |  | EDITOR | Editorials | [5 empty] | 2017-01-09 23:48 | EDITOR
10145 | yujin noh | 225 | 1 | 27.13 | 198 | 60 | T | Y | 198.6 | 60 | 27.13 | [5 empty] | complete HE link adaptation operation in sub-clause 27.13 if needed | As in the comment. | [8 empty] | 2017-01-09 09:43
10146 | yujin noh | 225 | 1 | 28.4 | 371 | 15 | T | Y | 371.15 | 15 | 28.4 | [5 empty] | add PHY MIB in new sub-clause in 28.4 HE PLME | As in the comment. | [8 empty] | 2017-01-09 09:43
10147 | yujin noh | 225 | 1 | 9.3.1.20 | 40 | 7 | E | Y | 40.07 | 7 | 9.3.1.20 | [5 empty] | "STA info field" should be replaced with "STA Info field" use the capital letter "I" in "Info" in order to keep consistency throught the spec. | As in the comment. |  | EDITOR | Editorials | [5 empty] | 2017-01-09 23:48 | EDITOR
10148 | yujin noh | 225 | 1 | 27.6.2 | 176 | 29 | E | Y | 176.29 | 29 | 27.6.2 | [5 empty] | "receiver STAs" should be replaced with "recipient STAs" or "recipients" in order to keep consistency through the spec. | As in the comment. |  | EDITOR | Editorials | [5 empty] | 2017-01-09 23:48 | EDITOR
10149 | yujin noh | 225 | 1 | 27.6.2 | 176 | 22 | E | Y | 176.22 | 22 | 27.6.2 | [5 empty] | "HE NDP Announcement frame" and "NDP Announcement frame" are mixed in use. In order to keep consisteny, "NDP Announcement frame" should be replaced with "HE NDP Announcement frame" in this sub-clause. | As in the comment. |  | EDITOR | Editorials | [5 empty] | 2017-01-09 23:48 | EDITOR
10150 | yujin noh | 225 | 1 | 27.6.2 | 176 | 46 | E | Y | 176.46 | 46 | 27.6.2 | [5 empty] | Nc Index "field" should be replaced with Nc Index "subfield" as described in Table 9-76a | As in the comment. |  | EDITOR | Editorials | [5 empty] | 2017-01-09 23:48 | EDITOR
10151 | yujin noh | 225 | 1 | 27.6.2 | 176 | 46 | T | Y | 176.46 | 46 | 27.6.2 |  |  | Raja Banerjea |  |  | no "Feedback Type subfield" defined in the STA Info subfield of the HE NDP Announcement frame. It should be replaced with "Feedback Type And Ng subfield" which indicates the feedback type and Ng jointly. | As in the comment. |  | EDITOR | [6 empty] | 2017-01-10 17:16 | EDITOR
10152 | yujin noh | 225 | 1 | 27.6.2 | 176 | 62 | T | Y | 176.62 | 62 | 27.6.2 |  |  | Raja Banerjea |  |  | no "Beamformee STS Capability field" defined in Table 9-262aa HE PHY Capabilities Information field. Refer to "Beamformee STS For <= 80 MHz", "NSTS Total For <= 80 MHz", "Beamformee STS For > 80 MHz" and "NSTS Total For > 80 MHz" in Table 9-262aa | As in the comment. |  | EDITOR | [6 empty] | 2017-01-10 17:16 | EDITOR
10153 | yujin noh | 225 | 1 | 27.6.2 | 177 | 1 | T | Y | 177.01 | 1 | 27.6.2 |  |  | Raja Banerjea |  |  | no "Feedback Type subfield" and "Ng field" defined in the STA Info subfield of the HE NDP Announcement frame. It should be replaced with "Feedback Type And Ng subfield" which indicates the feedback type and Ng jointly. | As in the comment. |  | EDITOR | [6 empty] | 2017-01-10 17:16 | EDITOR
10154 | yujin noh | 225 | 1 | 27.6.2 | 177 | 5 | E | Y | 177.05 | 5 | 27.6.2 | [5 empty] | "RU Start Index" and "RU End Index" are replaced with "RU Start Index subfield" and "RU End Indexsubfield" in this paragraph (L4-L19) as described in Figure 9-51c. | As in the comment. |  | EDITOR | Editorials | [5 empty] | 2017-01-09 23:48 | EDITOR
10155 | yujin noh | 225 | 1 | 27.6.2 | 177 | 19 | E | Y | 177.19 | 19 | 27.6.2 | [5 empty] | Table YY-1 should be replaced with Table 9-76c | As in the comment. |  | EDITOR | Editorials | [5 empty] | 2017-01-09 23:48 | EDITOR
10156 | yujin noh | 225 | 1 | 27.6.2 | 177 | 36 | T | Y | 177.36 | 36 | 27.6.2 |  |  | Raja Banerjea |  |  | "Nc Index field" should be replaced with "Nc subfield" as described in Figure 9-51b. clarify the text "set the Nc Index field to 0 and the Ng field to 0." There is no Ng field in the NDP Announcement frame. | As in the comment. |  | EDITOR | [6 empty] | 2017-01-10 17:16 | EDITOR
10157 | yujin noh | 225 | 1 | 27.6.2 | 177 | 52 | E | Y | 177.52 | 52 | 27.6.2 | [5 empty] | Resolution of the Figure 27-3 is not good for readers. Change the Figure 27-3 to have the letter clearly. | As in the comment. |  | EDITOR | Editorials | [5 empty] | 2017-01-09 23:48 | EDITOR
10158 | yujin noh | 225 | 1 | 27.6.2 | 177 | 55 | E | Y | 177.55 | 55 | 27.6.2 | [5 empty] | no AID subfield defined. "AID subfield" should be replaced with "AID11 subfield" as described in Figure 9-51b | As in the comment. |  | EDITOR | Editorials | [5 empty] | 2017-01-09 23:48 | EDITOR
10159 | yujin noh | 225 | 1 | 27.6.2 | 178 | 18 | E | Y | 178.18 | 18 | 27.6.2 | [5 empty] | Resolution of the Figure 27-4 is not good for readers. Change the Figure 27-4 to have the letter clearly. | As in the comment. |  | EDITOR | Editorials | [5 empty] | 2017-01-09 23:48 | EDITOR
10160 | yujin noh | 225 | 1 | 27.6.2 | 178 | 25 | T | Y | 178.25 | 25 | 27.6.2 |  |  | Raja Banerjea |  |  | "Beamforming Report Poll variant Trigger frame" and "Beamforming Report Poll Trigger frame" are mixed in use. In order to be consistent, choose one and mofigy the rest. | As in the comment. |  | EDITOR | [6 empty] | 2017-01-10 17:16 | EDITOR
10161 | yujin noh | 225 | 1 | 27.6.2 | 178 | 41 | E | Y | 178.41 | 41 | 27.6.2 | [5 empty] | "RU start index" and "RU end index" should be modified with "RU Start Index" and "RU End Index" as described in Figure 9-51c. | As in the comment. |  | EDITOR | Editorials | [5 empty] | 2017-01-09 23:48 | EDITOR
10162 | yujin noh | 225 | 1 | 9.3.1.23 | 43 | 1 | T | Y | 43.01 | 1 | 9.3.1.23 |  |  | Raja Banerjea |  |  | The CS Required subfield is set to 1, ED-based CCA follows the same procedure as defined in VHT receiver specification. The rules describes the STA behaviors such that the STA shall start sensing the primary 20MHz channel first and then if present, additional secondary 20MHz channel, secondary 40MHz and secondary 80MHz channel(s) are measured to compare with the pre-determined CCA-ED threshold(s) depending on the operating channel. However when receiving the Trigger frame in 11ax, there might be a STA which is assigned to use the RU whose 20MHz channel(s) does not contain the primary 20MHz channel. ED-based CCA needs to be modified to sense either a single 20 MHz channel or multiple of 20 MHz channels which does not contain the primary 20MHz channel. | As in the comment. |  | EDITOR | [6 empty] | 2017-01-10 17:08 | EDITOR
10163 | yujin noh | 225 | 1 | 28.3.10.10 | 314 | 1 | T | Y | 314.01 | 1 | 28.3.10.10 |  |  | Hongyuan Zhang |  |  | clarify the setence below how to recommended. "When a 1x, 2x or 4x HE-LTF is transmitted, it is recommended that the spatial mapping matrix applied to HE-STF and beyond is chosen such that it preserves the smoothness of the physical channel, achieved by limiting the variation of each element's real and imaginary values in the spatial mapping matrix across successive tones within one RU." If it is implement dependent, add the following sentence: The method used by the beamformer to recomment the spatial mapping matrix is implementation specific. | As in the comment. |  | EDITOR | [6 empty] | 2017-01-10 16:48 | EDITOR
10164 | yujin noh | 225 | 1 | 27.6.2 | 178 | 60 | E | Y | 178.6 | 60 | 27.6.2 | [5 empty] | "RU start index" and "RU end index" should be modified with "RU Start Index" and "RU End Index" as described in Figure 9-51c. | As in the comment. |  | EDITOR | Editorials | [5 empty] | 2017-01-09 23:48 | EDITOR
10165 | Yunbo Li | 225 | 1 | 27.5.2.2.1 | 164 | 46 | E | Y | 164.46 | 46 | 27.5.2.2.1 | [5 empty] | The are two dots at the end of this sentence. | remove one dot. |  | EDITOR | Editorials | [5 empty] | 2017-01-09 23:48 | EDITOR
10166 | Yunbo Li | 225 | 1 | 27.5.2.2.1 | 164 | 63 | E | Y | 164.63 | 63 | 27.5.2.2.1 | [5 empty] | "more than one Trigger frame is ..." should changed to " more than one Trigger frames are..." | As in comment. |  | EDITOR | Editorials | [5 empty] | 2017-01-09 23:48 | EDITOR
10167 | Yunbo Li | 225 | 1 | 27.5.2.2.1 | 165 | 26 | T | Y | 165.26 | 26 | 27.5.2.2.1 |  |  | Abhishek Patil |  |  | In sentence,"The AP shall apply the Trigger Frame MAC Padding field with duration corresponding to the longest value among all STAs that have requested extra MinTrigProcTime through Trigger Frame MAC Padding Duration capability", only need to consider all triggered STAs. | change "among all STAs" to "among all triggered STAs" |  | EDITOR | [6 empty] | 2017-01-10 17:19 | EDITOR
10168 | Yunbo Li | 225 | 1 | 27.5.2.3 | 167 | 55 | T | Y | 167.55 | 55 | 27.5.2.3 |  |  | Abhishek Patil |  |  | the condition for OFDMA random access (AID12 set to 0) is not included | change to "The received PPDU contains either a Trigger frame (that is not an MU-RTS variant) with a User Info field addressed to the STA or AID12 set to 0, or an MPDU,...". |  | EDITOR | [6 empty] | 2017-01-10 17:19 | EDITOR
10169 | Yunbo Li | 225 | 1 | 27.5.2.3 | 167 | 59 | T | Y | 167.59 | 59 | 27.5.2.3 |  |  | Abhishek Patil |  |  | there is a TBD for unassociated STA | resolve the TBD |  | EDITOR | [6 empty] | 2017-01-10 17:19 | EDITOR
10170 | Yunbo Li | 225 | 1 | 27.5.2.3 | 167 | 65 | E | Y | 167.65 | 65 | 27.5.2.3 | [5 empty] | "Otherwise, a STA shall not send an HE trigger-based PPDU" should be a separate paragraph. | As in comment. |  | EDITOR | Editorials | [5 empty] | 2017-01-09 23:48 | EDITOR
10171 | Yunbo Li | 225 | 1 | 27.2.1 | 150 | 13 | T | Y | 150.13 | 13 | 27.2.1 |  |  | Kaiying Lv |  |  | "An HE AP receives either a VHT MU PPDU or an HE MU PPDU" is one of the conditions to determine an inter-BSS frame in Draft 1.0. But HE MU PPDU is allowed to be used in UL transmission (DL/UL indication in HE MU PPDU). When HE MU PPDU is transmitted by intra-BSS STA for UL transmission, it can not be determined as an inter-BSS frame. | Remove the condition of HE MU PPDU, or disallow HE MU PPDU for UL transmission. |  | EDITOR | [6 empty] | 2017-01-10 17:26 | EDITOR
10172 | Yunbo Li | 225 | 1 | 27.5.2.4 | 170 | 23 | T | Y | 170.23 | 23 | 27.5.2.4 |  |  | Abhishek Patil |  |  | "ED-based CCA is described in 21.3.18.5.2 (CCA sensitivity for operating classes requiring CCA-ED)". There is a subclause for CCA-ED in 28.3.17.6.2, the ED-based CCA for UL MU CS is better to refer to this subclause. Same comment for other CCA reference of HE operation. | As in comment. |  | EDITOR | [6 empty] | 2017-01-10 17:19 | EDITOR
10173 | Yunbo Li | 225 | 1 | 27.5.2.6.1 | 172 | 45 | T | Y | 172.45 | 45 | 27.5.2.6.1 |  |  | Abhishek Patil |  |  | "An HE STA shall use the OCWmin and OCWmax values indicated in the RAPS element within the most recently received Beacon or Probe Response regardless of the access category of traffic the HE STA intends to transmit." What's the reason that a STA using OFDMA random access will neglect the AC of the traffic? | Give the technical reasons. Otherwise, the OFDMA random access should also consider the AC of traffic. |  | EDITOR | [6 empty] | 2017-01-10 17:19 | EDITOR
10174 | Yunbo Li | 225 | 1 | 27.5.2.6.2 | 173 | 46 | E | Y | 173.46 | 46 | 27.5.2.6.2 | [5 empty] | A dot is missed after AID value 0. | As in comment. |  | EDITOR | Editorials | [5 empty] | 2017-01-09 23:48 | EDITOR
10175 | Yunbo Li | 225 | 1 | 27.5.2.6.2 | 173 | 51 | T | Y | 173.51 | 51 | 27.5.2.6.2 |  |  | Abhishek Patil |  |  | It is not reasonable to let a STA randomly select a RU in the subsequent Trigger frame. Because it will cause severe collision in the subsequent Trigger frame without a backoff. | The STA should perform a backoff before randomly select a RU in the subsequent Trigger frame to avoid the severe collision. |  | EDITOR | [6 empty] | 2017-01-10 17:19 | EDITOR
10176 | Yunbo Li | 225 | 1 | 27.5.2.6.2 | 173 | 36 | T | Y | 173.36 | 36 | 27.5.2.6.2 |  |  | Abhishek Patil |  |  | There is a confliction in the descriptions for STA1 to decrease its OBO counter when following below the two sentences. "if the OBO counter is smaller than the number of RUS assigned to AID value 0 in a Trigger frame, then the HE STA shall decrement its OBO counter to zero " and "HE STA1 and STA2 decrement their nonzero OBO counters by 1 in every RU assigned to AID value 0 for random access within the Trigger frame". | modify the sentences to make the descritions coincide with each other. |  | EDITOR | [6 empty] | 2017-01-10 17:19 | EDITOR
10177 | Yunbo Li | 225 | 1 | 27.5.2.6.2 | 173 | 36 | E | Y | 173.36 | 36 | 27.5.2.6.2 | [5 empty] | "decrement" is a noun┤+εa verb should be used here╥╟Θ | change "decrement" to "decrease". |  | EDITOR | Editorials | [5 empty] | 2017-01-09 23:48 | EDITOR
10178 | Yunbo Li | 225 | 1 | 28.3.17.6 | 348 | 58 | T | Y | 348.58 | 58 | 28.3.17.6 |  |  | Bin Tian |  |  | The CCA for preamble puncturing is missed in this subclause. | Add a subclause to decripte the CCA for preamble puncturing. |  | EDITOR | [6 empty] | 2017-01-10 16:59 | EDITOR
10179 | Yunbo Li | 225 | 1 | 10.22.2.7 | 132 | 22 | T | Y | 132.22 | 22 | 10.22.2.7 |  |  | Jayh Park |  |  | The bandwidth select rule in current spec only allows the TXOP holder to set CH_BANDWIDTH same or narrower than preceding PPDU. After OFDMA is introduced, AP may communicate with multiple STAs that each STA occupies a narrow band than AP. In this case, when a STA initiate a TXOP with a narrow bandwidth, while AP could sensed a wider bandwidth at idle status, if the AP is allowed to use a wider bandwidth than the initiated STA, AP could communicate with the initial STA at a narrow bandwith wihch include primary 20MHz, and communicate with other STAs at secondary sub-channel which are busy for the initiated STA. It could be used to improve the system efficiency. | Discuss the fesiblity of the bandwidth extension during TXOP. |  | EDITOR | [6 empty] | 2017-01-10 17:47 | EDITOR
10180 | Yusuke Asai | 225 | 1 | 3.2 | 4 | 9 | T | N | 4.09 | 9 | 3.2 | [5 empty] | Some conditions for an HE PHY to transmit 20 MHz non-HT/HT/VHT PPDUs applying 20 MHz spectral mask defined in Clause 28 may be needed as well as 40/80/160/80+80 MHz mask PDUs. Because the 20 MHz spectral mask for HE PHY is different from that for non-HT/HT/VHT╥╟╟PHY. | If needed, add some conditions. | [8 empty] | 2017-01-09 09:43
10181 | Yusuke Asai | 225 | 1 | 3.2 | 4 | 39 | E | N | 4.39 | 39 | 3.2 | [5 empty] | Redundant word of "(HE)" should be deleted. | As in comment. |  | EDITOR | Editorials | [5 empty] | 2017-01-09 23:48 | EDITOR
10182 | Yusuke Asai | 225 | 1 | 3.2 | 6 | 48 | T | Y | 6.48 | 48 | 3.2 | [5 empty] | To distinguish from "frequency segment", the definition of "frequency subbock" is needed. | Add the definition of it in Subclause 3.2. | [8 empty] | 2017-01-09 09:43
10183 | Yusuke Asai | 225 | 1 | 4.3.14a | 9 | 29 | T | Y | 9.29 | 29 | 4.3.14a |  |  | Guoqing Li |  |  | The Mandatory/optional feature for UL MU-MIMO function should be clarified in the normative text. | As in comment. |  | EDITOR | [6 empty] | 2017-01-10 17:09 | EDITOR
10184 | Yusuke Asai | 225 | 1 | 4.3.14a | 9 | 38 | T | Y | 9.38 | 38 | 4.3.14a |  |  | Guoqing Li |  |  | The condition should also be applied to an 80+80 MHz channel. | "a 160 MHz channel" -> "a 160 MHz or 80+80 MHz channel" |  | EDITOR | [6 empty] | 2017-01-10 17:09 | EDITOR
10185 | Yusuke Asai | 225 | 1 | 4.3.14.a | 9 | 43 | T | Y | 9.43 | 43 | 4.3.14a |  |  | Guoqing Li |  |  | According to the condition "Optional support for 1024-QAM on 242-, 484- and 996-tones RUs", the HE PHY spec does not allow to use 1024-QAM on a 2x996-tone RU. On the other hands, in P317L42, the text "LDPC is the only FEC coding scheme in the HE PPDU Data field for MCS10 and MCS11 in a 242-, 484-, 996- and 2x996-tone RU." suggests that 1024QAM may be used on a 2x996-tone RU. These two sentences contradicts with each other. | Fix it. |  | EDITOR | [6 empty] | 2017-01-10 17:09 | EDITOR
10186 | Yusuke Asai | 225 | 1 | 4.3.14a | 9 | 51 | E | N | 9.51 | 51 | 4.3.14a | [5 empty] | As well as the other clauses, "basic trigger frame" should be captalized. | As in comment. |  | EDITOR | Editorials | [5 empty] | 2017-01-09 23:48 | EDITOR
10187 | Yusuke Asai | 225 | 1 | 4.3.14a | 9 | 60 | T | N | 9.6 | 60 | 4.3.14a |  |  | Guoqing Li |  |  | "MU OFDMA" should be "OFDMA" because OFDMA is an MU transmission inherently. | As in comment. |  | EDITOR | [6 empty] | 2017-01-10 17:09 | EDITOR
10188 | Yusuke Asai | 225 | 1 | 4.3.14a | 9 | 62 | T | N | 9.62 | 62 | 4.3.14a |  |  | Guoqing Li |  |  | "transmission resource" should be "RUs". | As in comment. |  | EDITOR | [6 empty] | 2017-01-10 17:09 | EDITOR
10189 | Yusuke Asai | 225 | 1 | 6.3.3.3.2 | 11 | 22 | E | N | 11.22 | 22 | 6.3.3.3.2 | [5 empty] | "BSSDescription" -> "BSSDescriptionSet" | As in comment. |  | EDITOR | Editorials | [5 empty] | 2017-01-09 23:48 | EDITOR
10190 | Yusuke Asai | 225 | 1 | 6.3.3.3.2 | 11 | 21 | T | Y | 11.21 | 21 | 6.3.3.3.2 | [5 empty] | This change for the primitive parameters should be also added to "HE Capabilities" and "HE Operation". | As in comment. | [8 empty] | 2017-01-09 09:43
10191 | Yusuke Asai | 225 | 1 | 9.3.1.9.1 | 34 | 10 | T | Y | 34.1 | 10 | 9.3.1.9.1 |  |  | George Cherian |  |  | The first bit of "Reserved" field is not B6 but B5. | Revise it. |  | EDITOR | [6 empty] | 2017-01-10 17:12 | EDITOR
10192 | Yusuke Asai | 225 | 1 | 17.2.2.1 | 145 | 22 | T | Y | 145.22 | 22 | 17.2.2.1 | [5 empty] | In Clause 17, a TXVECTOR parameter "TRIGGER_RESPONDING" and the corresponding requirement of pre-correction accuracy are defined. It is seemed that this TXVECTOR parameter is true when an STA respond to a trigger frame; however, there is no definition about it. | Clarify it and add some normative text. | [8 empty] | 2017-01-09 09:43
10193 | Yusuke Asai | 225 | 1 | 27.2.1 | 150 | 19 | E | N | 150.19 | 19 | 27.2.1 | [5 empty] | "cannot be" should be "is not". | As in comment. |  | EDITOR | Editorials | [5 empty] | 2017-01-09 23:48 | EDITOR
10194 | Yusuke Asai | 225 | 1 | 27.9.1 | 190 | 11 | T | Y | 190.11 | 11 | 27.9.1 |  |  | Sean Coffey |  |  | There is no definition of "SR PPDU." | Define it on Subclause 3.2 or delete it. |  | EDITOR | [6 empty] | 2017-01-10 17:06 | EDITOR
10195 | Yusuke Asai | 225 | 1 | 27.9.2.2 | 191 | 10 | E | N | 191.1 | 10 | 27.9.2.2 | [5 empty] | "OBSSPD" should be "OBSS_PD" | As in comment. |  | EDITOR | Editorials | [5 empty] | 2017-01-09 23:48 | EDITOR
10196 | Yusuke Asai | 225 | 1 | 28.1.1 | 209 | 59 | T | Y | 209.59 | 59 | 28.1.1 |  |  | Lochan Verma |  |  | QPSK DCM is defined in some HE-MCSs tables but not stated here. | Add "QPSK DCM" after "(QPSK)". |  | EDITOR | [6 empty] | 2017-01-10 16:25 | EDITOR
10197 | Yusuke Asai | 225 | 1 | 28.1.1 | 210 | 39 | E | N | 210.39 | 39 | 28.1.1 | [5 empty] | "1x" -> "1x LTF" | As in comment. |  | EDITOR | Editorials | [5 empty] | 2017-01-09 23:48 | EDITOR
10198 | Yusuke Asai | 225 | 1 | 28.2.2 | 216 | 47 | E | Y | 216.47 | 47 | 28.2.2 | [5 empty] | The conditions of CHAN_MAT_TYPE for HE_MU, HE_EXT_SU, or HE_TRIG appear twice. | Fix it. |  | EDITOR | Editorials | [5 empty] | 2017-01-09 23:48 | EDITOR
10199 | Yusuke Asai | 225 | 1 | 28.2.2 | 219 | 25 | T | Y | 219.25 | 25 | 28.2.2 |  |  | Bo Sun |  |  | The condition when RSSI_LEGACY exists is not clear. In addition, "PHY legacy preamble" is not clear whether non-HE portion preamble in an HT/VHT/HE PPDU or PLCP preamble in a Non-HT PPDU. | Clarify it. |  | EDITOR | [6 empty] | 2017-01-10 16:29 | EDITOR
10200 | Yusuke Asai | 225 | 1 | 28.3.3.10.4 | 240 | 19 | T | Y | 240.19 | 19 | 28.3.3.10.4 |  |  | Jinsoo Choi |  |  | The title of this subclause should be changed to "Maximum number of spatial streams in UL MU-MIMO". An HE trigger-based PPDU carries an uplink OFDMA transmission; however, the context of this subclause only expialns about UL MU-MIMO transmissions. | As in comment. |  | EDITOR | [6 empty] | 2017-01-10 16:34 | EDITOR
10201 | Yusuke Asai | 225 | 1 | 28.3.4 | 241 | 53 | E | N | 241.53 | 53 | 28.3.4 | [5 empty] | "Figure 28-8" -> "Table 28-8". | As in comment. |  | EDITOR | Editorials | [5 empty] | 2017-01-09 23:48 | EDITOR
10202 | Yusuke Asai | 225 | 1 | 28.3.5 | 244 | 21 | T | N | 244.21 | 21 | 28.3.5 |  |  | Xiaogang Chen |  |  | For clarification, the note of "N_STS is 2 only for HE extend rage SU PPDU." should be added. | As in comment. |  | EDITOR | [6 empty] | 2017-01-10 16:40 | EDITOR
10203 | Yusuke Asai | 225 | 1 | 28.3.5 | 247 | 18 | T | Y | 247.18 | 18 | 28.3.5 |  |  | Xiaogang Chen |  |  | The first and last user indices should be 0 and N_{u-1}, respectiely. Because the user index range is defined as "u takes values 0 to NUM_USERS-1." in Clause 28 (ex. Table 28-12). In addition, N_u should be N_user. | As in comment. |  | EDITOR | [6 empty] | 2017-01-10 16:40 | EDITOR
10204 | Yusuke Asai | 225 | 1 | 28.3.5 | 249 | 8 | T | Y | 249.08 | 8 | 28.3.5 |  |  | Xiaogang Chen |  |  | The input of the first IDFT on the first transmit chain of the first frequency segment shoud be connected to the output of the Spatial Mapping of the second frequency segment. | Fix it. |  | EDITOR | [6 empty] | 2017-01-10 16:40 | EDITOR
10205 | Yusuke Asai | 225 | 1 | 28.3.6.4 | 250 | 43 | T | N | 250.43 | 43 | 28.3.6.4 |  |  | Xiaogang Chen |  |  | The subclause 28.3.10.5 (L-SIG) should be referred. Ditto in P251L11. | Add a reference of the subclause "28.3.10.5 (L-SIG)" in the bullet item f) . |  | EDITOR | [6 empty] | 2017-01-10 16:40 | EDITOR
10206 | Yusuke Asai | 225 | 1 | 28.3.6.6 | 251 | 50 | E | N | 251.5 | 50 | 28.3.6.6 | [5 empty] | "inverse Fourier transform" -> "inverse discrete Fourier transform" | As in comment. |  | EDITOR | Editorials | [5 empty] | 2017-01-09 23:48 | EDITOR
10207 | Yusuke Asai | 225 | 1 | 28.3.6.8 | 253 | 23 | E | N | 253.23 | 23 | 28.3.6.8 | [5 empty] | Subclause number error (21.3.10->28.3.10). Ditto in P253L48. | As in comment. |  | EDITOR | Editorials | [5 empty] | 2017-01-09 23:48 | EDITOR
10208 | Yusuke Asai | 225 | 1 | 28.3.6.11.4 | 255 | 52 | E | N | 255.52 | 52 | 28.3.6.11.4 | [5 empty] | "Q" in "Q matrix" should be italic. | As in comment. |  | EDITOR | Editorials | [5 empty] | 2017-01-09 23:48 | EDITOR
10209 | Yusuke Asai | 225 | 1 | 28.3.8 | 260 | 6 | T | Y | 260.06 | 6 | 28.3.8 |  |  | Bin Tian |  |  | The TXVECTOR parameter NUM_USERS_TOTAL does not exist on Table 28-1 (TXVECTOR and RXVECTOR parameters) | Define the TXVECTOR parameter or revise the explanation of N_{user,r}. |  | EDITOR | [6 empty] | 2017-01-10 16:42 | EDITOR
10210 | Yusuke Asai | 225 | 1 | 28.3.10.7.2 | 275 | 33 | T | Y | 275.33 | 33 | 28.3.10.7.2 |  |  | Ron Porat |  |  | "Doppler mode" is defined in an HE-SIG-A; however, there is no specific text for the definition of it and how a transmitter and a receiver should utilize this information. In addition, when this parameter should be enabled is not clear. | Clarify them add some normative text. |  | EDITOR | [6 empty] | 2017-01-10 16:51 | EDITOR
10211 | Yusuke Asai | 225 | 1 | 28.3.10.7.2 | 275 | 36 | T | Y | 275.36 | 36 | 28.3.10.7.2 |  |  | Ron Porat |  |  | "bits 0 to 41 of the HE-SIG-A field" should be "bits 0-25 of HE-SIG-A1 and bits 0-15 of HE-SIG-A2" Ditto in P278L18, P281L15 and P282L48. | As in comment. |  | EDITOR | [6 empty] | 2017-01-10 16:51 | EDITOR
10212 | Yusuke Asai | 225 | 1 | 28.3.10.7.2 | 277 | 16 | T | Y | 277.16 | 16 | 28.3.10.7.2 |  |  | Ron Porat |  |  | As well as other values, the case for value of 7 should be defined as which channel is punctured. Current definition is not clear whether secondary 40 MHz in the primary 80 MHz exists or not. | Change "the primary 40 MHz is present." to "only the secondary 40 MHz is punctured." |  | EDITOR | [6 empty] | 2017-01-10 16:51 | EDITOR
10213 | Yusuke Asai | 225 | 1 | 28.3.10.7.2 | 282 | 39 | E | N | 282.39 | 39 | 28.3.10.7.2 | [5 empty] | "set Spatial Reuse to x" should be "Spatial Reuse shall be set to x". | As in comment. |  | EDITOR | Editorials | [5 empty] | 2017-01-09 23:48 | EDITOR
10214 | Yusuke Asai | 225 | 1 | 28.3.10.7.4 | 284 | 32 | T | Y | 284.32 | 32 | 28.3.10.7.4 |  |  | Hongyuan Zhang |  |  | The definitions of HE-SIG-Ax (x=1,2,3,4) for an HE extended range SU PPDU is inconsistent with Table 28-18. | Revise it. For example, replace HE-SIG-A1, HE-SIG-A2, HE-SIG-A3 and HE-SIG-A4 with HE-SIG-A11, HE-SIG-A12 HE-SIG-A21 HE-SIG-A22, respectively. In addition, some text changes are needed accordingly. |  | EDITOR | [6 empty] | 2017-01-10 16:50 | EDITOR
10215 | Yusuke Asai | 225 | 1 | 28.3.10.7.4 | 285 | 5 | T | Y | 285.05 | 5 | 28.3.10.7.4 |  |  | Hongyuan Zhang |  |  | The numbering for HE-SIG-* are missed. | Fix them. |  | EDITOR | [6 empty] | 2017-01-10 16:50 | EDITOR
10216 | Yusuke Asai | 225 | 1 | 28.3.10.8.2 | 286 | 33 | T | Y | 286.33 | 33 | 28.3.10.8.2 |  |  | Sigurd Schelstraete |  |  | HE-SIG-B for 80+80 MHz PPDU is not defined. | Define it. |  | EDITOR | [6 empty] | 2017-01-10 16:54 | EDITOR
10217 | Yusuke Asai | 225 | 1 | 28.3.10.8.4 | 292 | 4 | T | Y | 292.04 | 4 | 28.3.10.8.4 |  |  | Sigurd Schelstraete |  |  | According to the definition of y2y1y0, z2z1z0, y1y0 and z1z0, some of 8 bits indicates in Table 28-21 are incorrect. For example, the cases of RUs of 242, 484 and 996 cannot be defined by y2y1y0 because the y2y1y0 is for 106-tone RUs. | Correct erros in Table 28-21 and/or revise the definitions of y2y1y0, z2z1z0, y1y0 and z1z0. |  | EDITOR | [6 empty] | 2017-01-10 16:56 | EDITOR
10218 | Yusuke Asai | 225 | 1 | 28.3.10.8.5 | 293 | 61 | E | N | 293.61 | 61 | 28.3.10.8.5 | [5 empty] | "802.11ax" should be changed to "HE PHY" or something else. | As in comment. |  | EDITOR | Editorials | [5 empty] | 2017-01-09 23:48 | EDITOR
10219 | Yusuke Asai | 225 | 1 | 28.3.10.8.5 | 297 | 28 | T | N | 297.28 | 28 | 28.3.10.8.5 |  |  | Sigurd Schelstraete |  |  | According to P213L54, the minimum number of users per HE MU PPDU is defined as one; howvever, in Table 28-24, N_user starts from two. As well as a VHT MU PPDU, it may be needed that an HE MU PPDU support "one user" transmission. | If necessary, add the case for N_user of one. |  | EDITOR | [6 empty] | 2017-01-10 16:56 | EDITOR
10220 | Yusuke Asai | 225 | 1 | 28.3.11.5 | 317 | 46 | E | N | 317.46 | 46 | 28.3.11.5 | [5 empty] | "(#838)" should be deleted. | As in comment. |  | EDITOR | Editorials | [5 empty] | 2017-01-09 23:48 | EDITOR
10221 | Yusuke Asai | 225 | 1 | 28.3.11.9 | 327 | 40 | E | N | 327.4 | 40 | 28.3.11.9 | [5 empty] | Reference error. | Revise "18.3.5.8" to "17.3.5.8 (Subcarrier modulation mapping)". |  | EDITOR | Editorials | [5 empty] | 2017-01-09 23:48 | EDITOR
10222 | Yusuke Asai | 225 | 1 | 28.3.11.10 | 327 | 58 | E | N | 327.58 | 58 | 28.3.11.10 | [5 empty] | Refernce number error. | Replace "22.3.10.9.4" with "21.3.10.9.4". |  | EDITOR | Editorials | [5 empty] | 2017-01-09 23:48 | EDITOR
10223 | Yusuke Asai | 225 | 1 | 28.3.11.11 | 329 | 46 | E | N | 329.46 | 46 | 28.3.11.11 | [5 empty] | Reference souce error. | Fix it. |  | EDITOR | Editorials | [5 empty] | 2017-01-09 23:48 | EDITOR
10224 | Yusuke Asai | 225 | 1 | 28.3.11.11 | 329 | 49 | T | N | 329.49 | 49 | 28.3.11.11 | [5 empty] | "BCC-coded streams" should be "BCC-coded spatial streams". | As in comment. | [8 empty] | 2017-01-09 09:43
10225 | Yusuke Asai | 225 | 1 | 28.3.11.12 | 330 | 39 | E | N | 330.39 | 39 | 28.3.11.12 | [5 empty] | iSeg should be italic and "Seg" should be subscript. | As in comment. |  | EDITOR | Editorials | [5 empty] | 2017-01-09 23:48 | EDITOR
10226 | Yusuke Asai | 225 | 1 | 28.3.17.3 | 345 | 64 | E | N | 345.64 | 64 | 28.3.17.3 | [5 empty] | "Table xx-a" -> "Table 28-41". | As in comment. |  | EDITOR | Editorials | [5 empty] | 2017-01-09 23:48 | EDITOR
10227 | Yusuke Asai | 225 | 1 | 28.3.17.4 | 347 | 11 | E | N | 347.11 | 11 | 28.3.17.4 | [5 empty] | "W" should be italic. | As in comment. |  | EDITOR | Editorials | [5 empty] | 2017-01-09 23:48 | EDITOR
10228 | Yusuke Asai | 225 | 1 | 28.3.19 | 362 | 44 | T | N | 362.44 | 44 | 28.3.19 | [5 empty] | Reference error. | Add a correct reference. | [8 empty] | 2017-01-09 09:43
10229 | Yusuke Asai | 225 | 1 | 28.3.19 | 362 | 57 | E | N | 362.57 | 57 | 28.3.19 | [5 empty] | Subclause number error. 22.3.18.5 -> 21.3.18.5. | As in comment. |  | EDITOR | Editorials | [5 empty] | 2017-01-09 23:48 | EDITOR
10230 | Yusuke Asai | 225 | 1 | 28.3.19 | 362 | 57 | E | N | 362.57 | 57 | 28.3.19 | [5 empty] | Subclause number error. 7.3.5.12 -> 8.3.5.12. | As in comment. |  | EDITOR | Editorials | [5 empty] | 2017-01-09 23:48 | EDITOR
10231 | Yusuke Asai | 225 | 1 | 28.3.19 | 360 | 40 | T | Y | 360.4 | 40 | 28.3.19 | [5 empty] | Signal extension appears on this subclause; however, no definition is found in the draft. | Add the normative text or delete signal extension throughout the draft if it is not needed. | [8 empty] | 2017-01-09 09:43
10232 | Yusuke Asai | 225 | 1 | 28.3.19 | 364 | 37 | T | N | 364.37 | 37 | 28.3.19 | [5 empty] | The rectangle blocks of "Packet Extension?" and "Signal Extension?" should be rhombuses because they are conditional branches. | As in comment. | [8 empty] | 2017-01-09 09:43
10233 | Yusuke Asai | 225 | 1 | 28.3.19 | 368 | 62 | E | N | 368.62 | 62 | 28.3.19 | [5 empty] | Reference number. 22.3.18.5 -> 21.3.18.5. | As in comment. |  | EDITOR | Editorials | [5 empty] | 2017-01-09 23:48 | EDITOR
10234 | Yusuke Asai | 225 | 1 | 28.5 | 373 | 23 | T | Y | 373.23 | 23 | 28.5 |  |  | Bin Tian |  |  | It makes no sense to state "mandatory" or "optional" in the title of each MCS table. Mandatory/optional features are defined in normative text and summalized in PICS (Annex B). There are many tables that includ both mandatory and optional MCS indices. For example, in table 28-48 (HE-MCSs for mandatory 26-tone RU, NSS = 2), all of MCS indices are defined as optional for non-AP STAs. | Delete "mandatory" and "optional" in the caption of the table 28-47 to 28-102. |  | EDITOR | [6 empty] | 2017-01-10 16:42 | EDITOR
10235 | Yusuke Asai | 225 | 1 | B.4.3 | 407 | 42 | T | Y | 407.42 | 42 | B.4.3 |  |  | Edward Au |  |  | "CFHEW" is not defined but referred many times. The term of HEW is not used in other Clauses. Instead of "HEW", "HE" should be used. | Replace all of CFHEW* with CFHE* in Annex B. (* is a wildcard including null.) |  | EDITOR | [6 empty] | 2017-01-10 17:01 | EDITOR
10236 | Yusuke Asai | 225 | 1 | B.4.27 | 410 | 34 | T | Y | 410.34 | 34 | B.4.27 |  |  | Edward Au |  |  | "High Efficiency WLAN (HEW)" should be replaced with "High Efficiency (HE)". Also, HEW should replaced with HE in P410L36, P413L21 | As in comment. |  | EDITOR | [6 empty] | 2017-01-10 17:01 | EDITOR
10237 | Yusuke Tanaka | 225 | 1 | 3.2 | 4 | 31 | E | N | 4.31 | 31 | 3.2 | [5 empty] | "a HE" should be "an HE". Same comments on whole of this document. | As commented. |  | EDITOR | Editorials | [5 empty] | 2017-01-09 23:48 | EDITOR
10238 | Yusuke Tanaka | 225 | 1 | 9.3.1.23.6 | 51 | 30 | T | Y | 51.3 | 30 | 9.3.1.23.6 |  |  | Raja Banerjea |  |  | The operation and the frame for GCR with MU-BAR is defined in this spec, but a hole in a receiver's Block Ack bitmap problem (previously known since11aa) remains. It can be solved by GCR MU-BAR variant with a bitmap of sequence numbers corresponding to the GCR stream. | Add GCR sequence number bitmap in Trigger Dependent Common Info field for the GCR MU-BAR variant. |  | EDITOR | [6 empty] | 2017-01-10 17:08 | EDITOR
10239 | Yusuke Tanaka | 225 | 1 | 10.3.2.8a.1 | 116 | 37 | E | N | 116.37 | 37 | 10.3.2.8a.1 | [5 empty] | "HE TB PPDU" is not defined. | Use "HE trigger-based PPDU" in this figure. |  | EDITOR | Editorials | [5 empty] | 2017-01-09 23:48 | EDITOR
10240 | Yusuke Tanaka | 225 | 1 | 10.22.2.2 | 130 | 2 | E | N | 130.02 | 2 | 10.22.2.2 | [5 empty] | "trigger based" should be "trigger-based" Same comments on P130L7, P130L12, P145L65, P225L4, P359L16, P369L6. | As commented. |  | EDITOR | Editorials | [5 empty] | 2017-01-09 23:48 | EDITOR
10241 | Yusuke Tanaka | 225 | 1 | 27.2.1 | 149 | 20 | T | Y | 149.2 | 20 | 27.2.1 |  |  | Kaiying Lv |  |  | It is described that inter-BSS or intra-BSS frame can be identified by its MAC address. From the aspect of early identification for SR, it is beneficial to clarify that the identification of inter-BSS frame is realized per MPDU in the A-MPDU. | Add the following condition for inter-BSS frame identification. "The MAC address of a MPDU with valid FCS in the received A-MPDU is not the MAC address of members of the BSS with which the STA is associated." |  | EDITOR | [6 empty] | 2017-01-10 17:26 | EDITOR
10242 | Yusuke Tanaka | 225 | 1 | 27.2.1 | 150 | 13 | T | Y | 150.13 | 13 | 27.2.1 |  |  | Kaiying Lv |  |  | It is obvious that if the received signal is not IEEE Std 802.11 transmission it is an inter-BSS frame. | Add the following condition for inter-BSS frame identification. "An HE STA receives signal which is not NON_HT, HT_MF, HT_GF, VHT or HE PPDU." |  | EDITOR | [6 empty] | 2017-01-10 17:26 | EDITOR
10243 | Yusuke Tanaka | 225 | 1 | 27.2.1 | 150 | 15 | T | Y | 150.15 | 15 | 27.2.1 |  |  | Kaiying Lv |  |  | A precedence rule of PARTIAL_AID should be defined. | Add "or PARTIAL_AID" at the end of the sentence. |  | EDITOR | [6 empty] | 2017-01-10 17:26 | EDITOR
10244 | Yusuke Tanaka | 225 | 1 | 27.2.1 | 150 | 19 | T | Y | 150.19 | 19 | 27.2.1 |  |  | Kaiying Lv |  |  | If the received frame does not satisfy any of the intra-BSS and inter-BSS conditions, the frame can be defined as inter-BSS frame to improve benefit of OBSS_PD based SR. Even in case if the intra-BSS frame is identified as inter-BSS frame by erroneous detection, received power level of intra-BSS frame is usually high so that OBSS_PD based SR mechanism does not allow to transmit overlapping the frame and prevent interfering. | Replace "then the frame cannot be determined as intra-BSS or inter-BSS frame." with "then the frame can be determined as inter-BSS frame." |  | EDITOR | [6 empty] | 2017-01-10 17:26 | EDITOR
10245 | Yusuke Tanaka | 225 | 1 | 27.2.1 | 150 | 19 | E | Y | 150.19 | 19 | 27.2.1 | [5 empty] | This sentence does not provide any information about specification and what it mentions here is beyond the spec. | Delete this sentence. |  | EDITOR | Editorials | [5 empty] | 2017-01-09 23:48 | EDITOR
10246 | Yusuke Tanaka | 225 | 1 | 27.2.2 | 150 | 48 | T | Y | 150.48 | 48 | 27.2.2 |  |  | Po-Kai Huang |  |  | Static NAV can provide MAC level power save without suffering with unpredictable NAV updating. | Add the following rule at L48. "An HE AP may indicate that the NAV set by the Duration field in the PPDU will not be updated." Add the following rule at L59 and P151L5 "If an HE non-AP STA receives a PPDU with indication that the NAV set by the Duration field in the PPDU will not be updated, the HE non-AP STA may enter the doze state until the end of the NAV." |  | EDITOR | [6 empty] | 2017-01-10 17:28 | EDITOR
10247 | Yusuke Tanaka | 225 | 1 | 27.2.2 | 151 | 51 | T | Y | 151.51 | 51 | 27.2.2 |  |  | Po-Kai Huang |  |  | The condition does not cover the case two NAVs are reset at the same time. | Add "or two NAVs are reset at the same time" after "other NAV timer is 0," |  | EDITOR | [6 empty] | 2017-01-10 17:28 | EDITOR
10248 | Yusuke Tanaka | 225 | 1 | 27.2.3 | 152 | 29 | T | Y | 152.29 | 29 | 27.2.3 |  |  | Laurent Cariou |  |  | The operation when the HEMUEDCATimer[AC] reaches zero should consider the retry counters (SSRC/SLRC). The retry counters should be reset to 0 at updating of EDCA parameters, otherwise the STA would give up retransmission after only one transmission with CWmin. | Add the following texts at the end. "When the STA update the CWmin[AC], CWmax[AC] and AIFSN[AC] either, The SSRC and the SLRC shall be reset to 0. |  | EDITOR | [6 empty] | 2017-01-10 17:32 | EDITOR
10249 | Yusuke Tanaka | 225 | 1 | 27.2.3 | 152 | 29 | T | Y | 152.29 | 29 | 27.2.3 |  |  | Laurent Cariou |  |  | To ensure that the STA receives EDCA Parameter Set element, the trigger frame may contain EDCA Parameter Set element. | Add "in the Trigger frame" after "EDCA Parameter Set element". Define EDCA Parameter Set element in Common Infor field of Trigger frame format in P42L6 |  | EDITOR | [6 empty] | 2017-01-10 17:32 | EDITOR
10250 | Yusuke Tanaka | 225 | 1 | 27.2.3 | 152 | 56 | T | Y | 152.56 | 56 | 27.2.3 |  |  | Laurent Cariou |  |  | Two NAVs is defined in this spec but the current RA field of CF-END is broadcast and an HE STA can not decide which NAV should be reset when it receives CF-END. | Define a new CF-END frame whose RA is the address of the intended STA. |  | EDITOR | [6 empty] | 2017-01-10 17:32 | EDITOR
10251 | Yusuke Tanaka | 225 | 1 | 27.4.1 | 157 | 21 | E | N | 157.21 | 21 | 27.4.1 | [5 empty] | The first sentence does not provide any information about specification and would mislead the readers to misunderstand that these two blockack frames are only permitted. | Delete the first sentence in this paragraph. |  | EDITOR | Editorials | [5 empty] | 2017-01-09 23:48 | EDITOR
10252 | Yusuke Tanaka | 225 | 1 | 27.4.1 | 157 | 61 | E | N | 157.61 | 61 | 27.4.1 | [5 empty] | "MU-BAR variant Trigger frame" is lengthy expression so just simplify "MU-BAR frame" as 10.24.10.3. Same expressions can be found in whole of the section 27.4. | As commented. |  | EDITOR | Editorials | [5 empty] | 2017-01-09 23:48 | EDITOR
10253 | Yusuke Tanaka | 225 | 1 | 27.4.4.2 | 160 | 53 | E | N | 160.53 | 53 | 27.4.4.2 | [5 empty] | The brackets of (or Implicit BAR) are not necessary. | As commented. |  | EDITOR | Editorials | [5 empty] | 2017-01-09 23:48 | EDITOR
10254 | Yusuke Tanaka | 225 | 1 | 27.4.4.3 | 161 | 12 | E | N | 161.12 | 12 | 27.4.4.3 | [5 empty] | ('01') is not necessary. | As commented. |  | EDITOR | Editorials | [5 empty] | 2017-01-09 23:48 | EDITOR
10255 | Yusuke Tanaka | 225 | 1 | 27.4.4.4 | 161 | 42 | E | N | 161.42 | 42 | 27.4.4.4 | [5 empty] | "Single MPDU" should be "S-MPDU". Same expressions can be found in whole of the section 27.4.4.4. | As commented. |  | EDITOR | Editorials | [5 empty] | 2017-01-09 23:48 | EDITOR
10256 | Yusuke Tanaka | 225 | 1 | 27.4.4.5 | 162 | 15 | E | N | 162.15 | 15 | 27.4.4.5 | [5 empty] | "Single MPDU" should be "S-MPDU". | As commented. |  | EDITOR | Editorials | [5 empty] | 2017-01-09 23:48 | EDITOR
10257 | Yusuke Tanaka | 225 | 1 | 27.4.4.5 | 162 | 26 | E | N | 162.26 | 26 | 27.4.4.5 | [5 empty] | An extra period at the end of the sentence. | As commented. |  | EDITOR | Editorials | [5 empty] | 2017-01-09 23:48 | EDITOR
10258 | Yusuke Tanaka | 225 | 1 | 27.5.2.1 | 164 | 26 | E | N | 164.26 | 26 | 27.5.2.1 | [5 empty] | This rule should cover non class A or class B STAs. | Replace "A STA that is a class B device" with "A STA that is not a class A device" |  | EDITOR | Editorials | [5 empty] | 2017-01-09 23:48 | EDITOR
10259 | Yusuke Tanaka | 225 | 1 | 27.5.2.2.1 | 164 | 46 | E | N | 164.46 | 46 | 27.5.2.2.1 | [5 empty] | An extra period after "access allocation).". | As commented. |  | EDITOR | Editorials | [5 empty] | 2017-01-09 23:48 | EDITOR
10260 | Yusuke Tanaka | 225 | 1 | 27.5.2.2.2 | 166 | 10 | T | Y | 166.1 | 10 | 27.5.2.2.2 |  |  | Abhishek Patil |  |  | This rule conflict with the rule described in P164L63. Here it says "An AP shall set all the subfields, except the Trigger Type subfield, of the Common Info field of a Trigger frame to the same value (omitted) carried in the same PPDU" but P164L63 says "If more than one Trigger frame is aggregated in an A-MPDU, all of them shall have the same content." | Resolve the conflict. |  | EDITOR | [6 empty] | 2017-01-10 17:19 | EDITOR
10261 | Yusuke Tanaka | 225 | 1 | 27.5.2.2.2 | 166 | 64 | E | N | 166.64 | 64 | 27.5.2.2.2 | [5 empty] | Need space between the period and "A value 0 ...". | As commented. |  | EDITOR | Editorials | [5 empty] | 2017-01-09 23:48 | EDITOR
10262 | Yusuke Tanaka | 225 | 1 | 27.5.2.2.2 | 167 | 1 | E | N | 167.01 | 1 | 27.5.2.2.2 | [5 empty] | Need space between the period and "A value greater ...". | As commented. |  | EDITOR | Editorials | [5 empty] | 2017-01-09 23:48 | EDITOR
10263 | Yusuke Tanaka | 225 | 1 | 27.5.2.2.3 | 167 | 26 | E | N | 167.26 | 26 | 27.5.2.2.3 | [5 empty] | The correct subclause number is 10.22.2.7. | As commented. |  | EDITOR | Editorials | [5 empty] | 2017-01-09 23:48 | EDITOR
10264 | Yusuke Tanaka | 225 | 1 | 27.5.2.2.3 | 167 | 30 | E | N | 167.3 | 30 | 27.5.2.2.3 | [5 empty] | The correct subclause number is 10.22.2.2. | As commented. |  | EDITOR | Editorials | [5 empty] | 2017-01-09 23:48 | EDITOR
10265 | Yusuke Tanaka | 225 | 1 | 27.5.2.2.3 | 167 | 30 | E | N | 167.3 | 30 | 27.5.2.2.3 | [5 empty] | "i.e., transmission failure" is not necessary. | As commented. |  | EDITOR | Editorials | [5 empty] | 2017-01-09 23:48 | EDITOR
10266 | Yusuke Tanaka | 225 | 1 | 27.5.2.2.2 | 167 | 40 | T | Y | 167.4 | 40 | 27.5.2.2.2 |  |  | Abhishek Patil |  |  | The spec should define the acknowledgement rule when the AP received a MPDU which contains lower priority traffic than the Preferred AC subfield in the Trigger frame transmitted prior to the response. The AP should acknowledge for even the violating responders for the medium efficiency. | Add texts as follows. "The AP shall respond to MPDUs which contain lower priority traffic than the Preferred AC subfield in the Trigger frame with AC Preference Level subfield set to 1 transmitted prior to the MPDUs." |  | EDITOR | [6 empty] | 2017-01-10 17:19 | EDITOR
10267 | Yusuke Tanaka | 225 | 1 | 27.5.2.3 | 168 | 15 | E | N | 168.15 | 15 | 27.5.2.3 | [5 empty] | "that BSS" should be one the STA is associated. | Replace "that BSS" with "the BSS with which the STA is associated" |  | EDITOR | Editorials | [5 empty] | 2017-01-09 23:48 | EDITOR
10268 | Yusuke Tanaka | 225 | 1 | 27.5.2.3 | 169 | 50 | E | N | 169.5 | 50 | 27.5.2.3 | [5 empty] | The title of the referred subclause is missing. | Add the title of the subclause. |  | EDITOR | Editorials | [5 empty] | 2017-01-09 23:48 | EDITOR
10269 | Yusuke Tanaka | 225 | 1 | 27.5.2.3 | 170 | 15 | E | N | 170.15 | 15 | 27.5.2.3 | [5 empty] | An extra period at the end of sentence. | As commented. |  | EDITOR | Editorials | [5 empty] | 2017-01-09 23:48 | EDITOR
10270 | Yusuke Tanaka | 225 | 1 | 27.5.2.4 | 170 | 20 | T | Y | 170.2 | 20 | 27.5.2.4 |  |  | Abhishek Patil |  |  | These spec texts in this subclause misuse the terminology "CCA-ED". This terminology problem was discussed in 15/0338r1. CCA-ED is the threshold that is used for specific operation bands to improve spectral sharing. Because of this misuse, the spec texts about CCA-ED in this subclause do not make sense. | Delete texts which mention CCA-ED in this subclause. |  | EDITOR | [6 empty] | 2017-01-10 17:19 | EDITOR
10271 | Yusuke Tanaka | 225 | 1 | 27.5.2.4 | 170 | 26 | T | Y | 170.26 | 26 | 27.5.2.4 |  |  | Abhishek Patil |  |  | Two-NAVs is mandatory for HE non-AP STA. | Replace "A NAV is" with "An intra-BSS NAV and a basic NAV are". |  | EDITOR | [6 empty] | 2017-01-10 17:19 | EDITOR
10272 | Yusuke Tanaka | 225 | 1 | 27.5.2.4 | 170 | 32 | T | Y | 170.32 | 32 | 27.5.2.4 |  |  | Abhishek Patil |  |  | This sentence can be simple using "a intra-BSS NAV". | Replace this sentence with as follows. "The intra-BSS NAV was set." |  | EDITOR | [6 empty] | 2017-01-10 17:19 | EDITOR
10273 | Yusuke Tanaka | 225 | 1 | 27.5.2.5 | 171 | 39 | E | N | 171.39 | 39 | 27.5.2.5 | [5 empty] | Editorial notes of D0.x are left at the end of the sentence. | As commented. |  | EDITOR | Editorials | [5 empty] | 2017-01-09 23:48 | EDITOR
10274 | Yusuke Tanaka | 225 | 1 | 27.5.2.6.2 | 173 | 46 | E | N | 173.46 | 46 | 27.5.2.6.2 | [5 empty] | Space and period is missing between "AID value0" and "If the selected...". | As commented. |  | EDITOR | Editorials | [5 empty] | 2017-01-09 23:48 | EDITOR
10275 | Yusuke Tanaka | 225 | 1 | 27.5.2.7 | 174 | 21 | T | Y | 174.21 | 21 | 27.5.2.7 |  |  | Abhishek Patil |  |  | This subclause defines short feedback, but the texts are insufficient. | Define more specification of short feedback to realize efficient and reliable mechanism without data payload transmission. |  | EDITOR | [6 empty] | 2017-01-10 17:19 | EDITOR
10276 | Yusuke Tanaka | 225 | 1 | 27.5.2.8 | 175 | 22 | T | Y | 175.22 | 22 | 27.5.2.8 |  |  | Abhishek Patil |  |  | The short feedbacks mechanism is suitable for collecting information from the STAs like PS-Poll information or BSS color information the STAs detect in PPDUs from OBSS. | Define specification of short feedback to collect PS-Poll information and BSS color information the STAs detect in OBSS PPDUs. By allocating keys (indexes) on each RU and the AP announces the allocations to STAs, the collecting mechanism can be realized. |  | EDITOR | [6 empty] | 2017-01-10 17:19 | EDITOR
10277 | Yusuke Tanaka | 225 | 1 | 27.7.1 | 180 | 15 | T | Y | 180.15 | 15 | 27.7.1 |  |  | Alfred Asterjadhi |  |  | "An AP" and "A STA" should be "An HE AP" and "An HE STA". | As commented. |  | EDITOR | [6 empty] | 2017-01-10 17:24 | EDITOR
10278 | Yusuke Tanaka | 225 | 1 | 27.7.2 | 180 | 39 | E | N | 180.39 | 39 | 27.7.2 | [5 empty] | No period at the end. L41, L44 and L46, neither. | Add period. |  | EDITOR | Editorials | [5 empty] | 2017-01-09 23:48 | EDITOR
10279 | Yusuke Tanaka | 225 | 1 | 27.7.2 | 181 | 19 | E | N | 181.19 | 19 | 27.7.2 | [5 empty] | "of" may be needed between "transmission" and "a Trigger". L28, neither. | Add "of". |  | EDITOR | Editorials | [5 empty] | 2017-01-09 23:48 | EDITOR
10280 | Yusuke Tanaka | 225 | 1 | 27.7.3.2 | 184 | 17 | E | N | 184.17 | 17 | 27.7.3.2 | [5 empty] | "of" may be needed between "transmission" and "a Trigger". L25, neither. | Add "of". |  | EDITOR | Editorials | [5 empty] | 2017-01-09 23:48 | EDITOR
10281 | Yusuke Tanaka | 225 | 1 | 27.7.4 | 187 | 23 | E | N | 187.23 | 23 | 27.7.4 | [5 empty] | No period at the end, and most of the sentences in this list, neither. | As commented. |  | EDITOR | Editorials | [5 empty] | 2017-01-09 23:48 | EDITOR
10282 | Yusuke Tanaka | 225 | 1 | 27.9.2.1 | 190 | 50 | T | Y | 190.5 | 50 | 27.9.2.1 |  |  | Sean Coffey |  |  | The rule to determine the length of PPDU transmitted under the OBSS_PD based SR mechanism should be defined. If the length of the PPDU is over the end of the inter-BSS PPDU, it could be unintentional interference on other STAs. | Add "If the PHYCCARESET.request primitive is issued and the STA intends to transmit a PPDU with transmit power adjustment under the rule described in 27.9.2.2(Adjustment of OBSS_PD and transmit power), the STA shall generate a PPDU of which the duration does not exceed the end of the Inter-BSS PPDU. |  | EDITOR | [6 empty] | 2017-01-10 17:06 | EDITOR
10283 | Yusuke Tanaka | 225 | 1 | 27.9.2.1 | 190 | 50 | E | N | 190.5 | 50 | 27.9.2.1 | [5 empty] | This sentence is incomplete. | Delete this sentence. |  | EDITOR | Editorials | [5 empty] | 2017-01-09 23:48 | EDITOR
10284 | Yusuke Tanaka | 225 | 1 | 27.9.2.2 | 191 | 62 | E | N | 191.62 | 62 | 27.9.2.2 | [5 empty] | "OBSS_Pdmin_default" and "OBSS_Pdmax_default" are not used in any equations. These definition should not be as variables. | Define as follows. "The default value of OBSS_PDmin is -82 dBm and the default value of OBSS_PDmax is -62 dBm." |  | EDITOR | Editorials | [5 empty] | 2017-01-09 23:48 | EDITOR
10285 | Yusuke Tanaka | 225 | 1 | 27.9.2.2 | 191 | 64 | E | N | 191.64 | 64 | 27.9.2.2 | [5 empty] | The expression of "the antenna connector" should be aligned with P192L17. | Replace it with "the output of the antenna connector." |  | EDITOR | Editorials | [5 empty] | 2017-01-09 23:48 | EDITOR
10286 | Yusuke Tanaka | 225 | 1 | 27.9.2.2 | 192 | 17 | E | N | 192.17 | 17 | 27.9.2.2 | [5 empty] | Unnecessary comma before "shall be equal ...". | As commented. |  | EDITOR | Editorials | [5 empty] | 2017-01-09 23:48 | EDITOR
10287 | Yusuke Tanaka | 225 | 1 | 27.9.2.2 | 192 | 20 | E | N | 192.2 | 20 | 27.9.2.2 | [5 empty] | "TB PPDU" is not defined. | Replace it with "HE trigger-based PPDU" |  | EDITOR | Editorials | [5 empty] | 2017-01-09 23:48 | EDITOR
10288 | Yusuke Tanaka | 225 | 1 | 27.10.2 | 192 | 41 | E | N | 192.41 | 41 | 27.10.2 | [5 empty] | Need space between the period and "An HE ...". | As commented. |  | EDITOR | Editorials | [5 empty] | 2017-01-09 23:48 | EDITOR
10289 | Yusuke Tanaka | 225 | 1 | 27.10.4 | 193 | 32 | E | N | 193.32 | 32 | 27.10.4 | [5 empty] | The structure of texts can be better. | Divide this sub clause into some chapters. |  | EDITOR | Editorials | [5 empty] | 2017-01-09 23:48 | EDITOR
10290 | Yusuke Tanaka | 225 | 1 | 27.11.2 | 196 | 19 | T | Y | 196.19 | 19 | 27.11.2 |  |  | Liwen Chu |  |  | What parameter should be used for Public Action frame sent from an AP to an AP? | Define what parameter should be used for Public Action frame. |  | EDITOR | [6 empty] | 2017-01-10 17:41 | EDITOR
10291 | Yusuke Tanaka | 225 | 1 | 27.11.4 | 197 | 26 | T | Y | 197.26 | 26 | 27.11.4 |  |  | Liwen Chu |  |  | This rule contradict the rule described in P196L49. | Delete this sentence. |  | EDITOR | [6 empty] | 2017-01-10 17:41 | EDITOR
10292 | Yusuke Tanaka | 225 | 1 | 27.11.5 | 198 | 5 | T | Y | 198.05 | 5 | 27.11.5 |  |  | Po-Kai Huang |  |  | The condition which this rule is based on is prohibited by the rule described in P197L40. | Remove this rule. |  | EDITOR | [6 empty] | 2017-01-10 17:28 | EDITOR
10293 | Yusuke Tanaka | 225 | 1 | 27.14.2 | 200 | 5 | E | N | 200.05 | 5 | 27.14.2 | [5 empty] | The resolution of the figure is too low. | Replace it with a higher resolution figure. |  | EDITOR | Editorials | [5 empty] | 2017-01-09 23:48 | EDITOR
10294 | Yusuke Tanaka | 225 | 1 | 27.14.2 | 200 | 21 | E | N | 200.21 | 21 | 27.14.2 | [5 empty] | "and" may be needed between "Broadcast subfield" and "a value of 2". | Add "and". |  | EDITOR | Editorials | [5 empty] | 2017-01-09 23:48 | EDITOR
10295 | Yusuke Tanaka | 225 | 1 | 27.14.2 | 200 | 27 | T | Y | 200.27 | 27 | 27.14.2 |  |  | Chitto Ghosh |  |  | In case the AP need to terminate the sequence earlier, it is beneficial to define a method to transmit a Trigger frame not to intend to solicit PPDUs. | Add texts as follows. "The last Trigger frame can solicit no HE trigger-based PPDUs for early terminate of the sequence." |  | EDITOR | [6 empty] | 2017-01-10 17:42 | EDITOR
10296 | Yusuke Tanaka | 225 | 1 | 27.16.1 | 204 | 32 | E | N | 204.32 | 32 | 27.16.1 | [5 empty] | The first sentence does not provide any information about specification. | Delete the sentence. |  | EDITOR | Editorials | [5 empty] | 2017-01-09 23:48 | EDITOR
10297 | Yusuke Tanaka | 225 | 1 | 27.16.1 | 205 | 61 | E | N | 205.61 | 61 | 27.16.1 | [5 empty] | "A STA" at the beginning of the sentence should be "An HE STA". | As commented. |  | EDITOR | Editorials | [5 empty] | 2017-01-09 23:48 | EDITOR
10298 | Yusuke Tanaka | 225 | 1 | 27.16.2 | 206 | 25 | E | N | 206.25 | 25 | 27.16.2 | [5 empty] | It can be said that the same BSS color is used in OBSS if it detect that there is OBSS STAs using the same BSS color. In addition "OBSS" is always "other" so these are duplicated. | Replace "other OBSS AP" with "OBSS AP or STA" |  | EDITOR | Editorials | [5 empty] | 2017-01-09 23:48 | EDITOR
10299 | Yusuke Tanaka | 225 | 1 | 27.16.2 | 206 | 28 | T | Y | 206.28 | 28 | 27.16.2 |  |  | Abhishek Patil |  |  | The algorithm to choose a new BSS Color is beyond the scope of this standard, but it is beneficial to define frames and procedure to gather color information. | Add texts as follows. "An HE non-AP STA may report the information of BSS color in the PPDUs it received before the association via the BSS Color Statistics Report element(TBD) in Probe Request or (Re)Association Request frames." |  | EDITOR | [6 empty] | 2017-01-10 17:35 | EDITOR
10300 | Yusuke Tanaka | 225 | 1 | 27.16.2 | 206 | 32 | T | Y | 206.32 | 32 | 27.16.2 |  |  | Abhishek Patil |  |  | P92L19 defines the rule to set the BSS Color Disable subfield to 1 at detecting BSS Color overlapping. The whole operation of BSS Color change should be described here including BSS Color Disable subfield setting. | Add texts as follows after "(Re)Association Response frames.". The AP shall set the BSS Color Disable subfield to 1. |  | EDITOR | [6 empty] | 2017-01-10 17:35 | EDITOR
10301 | Yusuke Tanaka | 225 | 1 | 27.16.2 | 206 | 43 | T | Y | 206.43 | 43 | 27.16.2 |  |  | Abhishek Patil |  |  | The surrounding STAs not associating the BSS under spatial reuse operation with intra/inter-BSS frame identification could lose opportunity of spatial reuse during the time leading up to the BSS color change TBTT. | Add texts as follows. "an HE AP shall set the existing BSS Color in BSS Color field in HE-SIG-A." |  | EDITOR | [6 empty] | 2017-01-10 17:35 | EDITOR
10302 | Yusuke Tanaka | 225 | 1 | 27.16.3.1 | 207 | 7 | T | Y | 207.07 | 7 | 27.16.3.1 |  |  | ChaoChun Wang |  |  | "should" is ambiguous expression. | Use "shall" or remove this sentence. |  | EDITOR | [6 empty] | 2017-01-10 17:51 | EDITOR
10303 | Yusuke Tanaka | 225 | 1 | 27.16.3.2 | 207 | 22 | E | N | 207.22 | 22 | 27.16.3.2 | [5 empty] | "Requester AP" in the figure should be "Responder AP". | As commented. |  | EDITOR | Editorials | [5 empty] | 2017-01-09 23:48 | EDITOR
10304 | Yusuke Tanaka | 225 | 1 | 28.3.10.7.2 | 274 | 33 | E | N | 274.33 | 33 | 28.3.10.7.2 | [5 empty] | The description about a 4x HE-LTF and 0.8 us GI should be also added in the DCM and STBC cells. | As commented. |  | EDITOR | Editorials | [5 empty] | 2017-01-09 23:48 | EDITOR
10305 | Yusuke Tanaka | 225 | 1 | 28.3.10.7.2 | 281 | 49 | T | Y | 281.49 | 49 | 28.3.10.7.2 |  |  | Ron Porat |  |  | Table 28-19 defines the Spatial Reuse subfield encoding but no procedures of SR operation based on SRP is defined in this spec. | Define procedures of SR operation based on SRP, which should include Tx power controlling not only for a Data frame and but Control frames (e.g. RTS/CTS/CF-End). |  | EDITOR | [6 empty] | 2017-01-10 16:51 | EDITOR
10306 | Yusuke Tanaka | 225 | 1 | 28.3.10.7.2 | 282 | 29 | T | Y | 282.29 | 29 | 28.3.10.7.2 |  |  | Ron Porat |  |  | The equation to define SRP is incorrect from the aspect of dBm unit. | Change SRP definition as follows. "SRP is the sum of the value of TX PWRAP and the value of Acceptable Receiver Interference levelAP." Remove "dBm" from Table 28-19. |  | EDITOR | [6 empty] | 2017-01-10 16:51 | EDITOR
10307 | Yusuke Tanaka | 225 | 1 | 28.3.17.6.2 | 348 | 1 | T | Y | 348.01 | 1 | 28.3.17.6.2 |  |  | Bin Tian |  |  | CCA-ED is given in Table D-2 as written in this section. In this Table 2-5, encoding=1 is assigned to CCA-EDBehavior saying that "CCA shall also detect a medium busy condition when CCAEnergyDetect detects a channel busy condition." Also in the following sentence in this section says; "The operating classes requiring the corresponding CCA-ED behavior class are given in E.1 (Country information and operating classes)." Please note that 11ax D1.0 doesn't include amendment to Annex-E in 11mc so I refer tables in 11mc. If you refer Table E-1 for US, only operating class=13, 14 & 15 requires "CCA-EDBehavior" and these operating channels are 3GHz band. In Table E-2 for EU and E-3 for Japan don't include "CCA-EDBehavior". If you refer Table E-4 for Global, only operating class=94, 95 & 96 requires "CCA-EDBehavior" and these operating channels are 3GHz band. If you read section 28.1.1, it is clear that clause 28 PHY is for 2.4GHz and 5GHz. On the other hand, section 8.1 for item 5b in PAR says: "The focus of this amendment is on WLAN indoor and outdoor operation in the 2.4 GHz and the 5 GHz frequency bands. Additional bands between 1 GHz and 6 GHz may be added as they become available." So, adding specification for 3GHz band can be within a scope of PAR. | Either Remove section 28.3.17.6.2 entirely, or Add specifications for 3GHz operation to clause 28. |  | EDITOR | [6 empty] | 2017-01-10 16:59 | EDITOR
10308 | Yusuke Tanaka | 225 | 1 | 28.3.17.6.4 | 349 | 21 | T | Y | 349.21 | 21 | 28.3.17.6.4 |  |  | Bin Tian |  |  | OBSS_PD is only available if the PPDU can be identified as an inter-PPDU. On the other hand the secondary 20MHz channel sensing threshold during aCCAMidTime can be applied for any IEEE Std 802.11 transmission. What is the reason to use OBSS_PD level during aCCAMidTime for any PPDUs without identification of inter-BSS frames? Same comments on secondary 40 MHz channel and 80 MHz channel cases. | Add technical description to explain the reason to apply OBSS_PD to the secondary 20MHz channel sensing threshold during aCCAMidTime. If not, remove OBSS_PD. |  | EDITOR | [6 empty] | 2017-01-10 16:59 | EDITOR
10309 | Yusuke Tanaka | 225 | 1 | 28.3.17.6.4 | 349 | 36 | T | Y | 349.36 | 36 | 28.3.17.6.4 |  |  | Bin Tian |  |  | The threshold value -72dBm during aCCAMidTime is applied for 40MHz band but the value of the OBSS_PD is defined for 20MHz band. Compensate the OBSS_PD by -3dB considering the bandwidth. | Replace "max( -72 dBm, OBSS_PD)" with "max( -72 dBm, OBSS_PD - 3dB)" |  | EDITOR | [6 empty] | 2017-01-10 16:59 | EDITOR
10310 | Yusuke Tanaka | 225 | 1 | 28.3.17.6.4 | 349 | 51 | T | Y | 349.51 | 51 | 28.3.17.6.4 |  |  | Bin Tian |  |  | The threshold value -69dBm during aCCAMidTime is applied for 80MHz band but the value of the OBSS_PD is defined for 20MHz band. Compensate the OBSS_PD by -6dB considering the bandwidth. | Replace "max( -69 dBm, OBSS_PD)" with "max( -69 dBm, OBSS_PD - 6dB)" |  | EDITOR | [6 empty] | 2017-01-10 16:59 | EDITOR
10311 | Yusuke Tanaka | 225 | 1 | 28.4.3 | 373 | 45 | T | Y | 372.45 | 45 | 28.4.3 | [5 empty] | aCCAMidTime =25usec, and it is the exactly same as 11ac. Due to longer OFDM symbol in 11ax, I don't think we can expect reliable mid packet detect within 25usec. In 11ac, 25usec can contain 6 OFDM symbols and 0.8u*6=4.8usec can be used for auto-correlation. To have a reliable detection similar to 11ac, we need time of max{(0.8u+12.8u)*6, (1.6u+12.8u)*2, (3.2u+12.8u)*1} = 81.6usec. | Replace 25usec with 81.6usec for aCCAMidTime. To make such change, current description for 28.3.17.6.4 would become invalid. Use two separate "aCCAMidTIme"s, i.e., one is for 11ax having longer OFDM symbol such as 81.6usec as mentioned above, And the other is conventional value of 25usec for 11a/g/n/ac. |  | EDITOR | [6 empty] | 2017-01-09 23:55 | EDITOR
10312 | Zhigang Rong | 225 | 1 | 27.5.2.2.2 | 166 | 24 | E | Y | 166.24 | 24 | 27.5.2.2.2 | [5 empty] | "CP_LTF_TYPE" is not a valid TXVECTOR or RXVEXTOR parameter according to "Table 28-1--TXVECTOR and RXVECTOR parameters". "CP_LTF_TYPE" should be corrected to "GI_TYPE and HE_LTF_TYPE". | Change the sentence to the following: "GI and LTF Type is set to 3 if the carrying PPDU TXVECTOR parameters GI_TYPE and HE_LTF_TYPE indicate 4x LTF + 3.2 ++s GI or 2x LTF + 1.6 ++s GI; otherwise is set to 2" |  | EDITOR | Editorials | [5 empty] | 2017-01-09 23:48 | EDITOR
10313 | Zhigang Rong | 225 | 1 | 27.5.2.3 | 169 | 26 | E | Y | 169.26 | 26 | 27.5.2.3 | [5 empty] | "CP_LTF_TYPE" is not a valid TXVECTOR or RXVEXTOR parameter according to "Table 28-1--TXVECTOR and RXVECTOR parameters". "CP_LTF_TYPE parameter" should be corrected to "The GI_TYPE and HE_LTF_TYPE parameters". | Change the sentence to the following: "The GI_TYPE and HE_LTF_TYPE parameters shall be set to indicate 4x LTF + 3.2 ++s GI if the RXVECTOR parameters GI_TYPE and HE_LTF_TYPE indicate 4x LTF + 3.2 ++s GI or 2x LTF + 1.6 ++s GI ; otherwise shall be set to indicate 2x LTF + 1.6 ++s GI" |  | EDITOR | Editorials | [5 empty] | 2017-01-09 23:48 | EDITOR
10314 | Zhiyong Huang | 225 | 1 | 28.3.14.3 | 342 | 20 | T | N | 342.2 | 20 | 28.3.14.3 |  |  | Lochan Verma |  |  | Need to specify either number of packet or time duration for device to meet transmit power accuracy requirement. In subclause 28.3.14.2 it discuss how the device should adjust power. However, it does not specify either number of PPDU or time duration for the device to finish adjust transmitting power. In table 28-40, it also does not specify this requirement. 1 PPDU or 100 PPDU to achieve requirement will impact system performance/capacity differently. | add specific number of PPDU for the device to reach transmit power accuracy. If it was implied to reach accuracy requirement within 1 PPDU, it is better to explicitly define it in the 28.3.14.3. |  | EDITOR | [6 empty] | 2017-01-10 16:58 | EDITOR
10315 | Zhiyong Huang | 225 | 1 | 28.3.17.2 | 345 | 5 | T | N | 345.05 | 5 | 28.3.17.2 |  |  | Bin Tian |  |  | It will be good to specify sensitivity for the STA with large power boost between two adjacent RU. With power boost mode, the minimum power delta is 6dB and the largest is 12dB. It will be meaningful to specify the sensitivity with large power boost | add STA sensitivity requirement with 6dB or up to 12dB power boost MU DL signal. |  | EDITOR | [6 empty] | 2017-01-10 16:59 | EDITOR
10316 | Zhou Lan | 225 | 1 | 27.5.1.3 | 163 | 16 | T | Y | 163.16 | 16 | 27.5.1.3 |  |  | Zhou Lan |  |  | BQR now is in the section of DL MU operation. However it should be useful for the AP to make right decision on UL MU scheduling as well | Extend BQR to UL MU operation |  | EDITOR | [6 empty] | 2017-01-10 17:20 | EDITOR
10317 | Zhou Lan | 225 | 1 | 28.3.4 | 240 | 57 | T | Y | 240.57 | 57 | 28.3.4 |  |  | Sigurd Schelstraete |  |  | Define a preamble puncuture mode for Non-HT DUP for the protection of the HE DL/UL MU operation | per comment |  | EDITOR | [6 empty] | 2017-01-10 16:37 | EDITOR
10318 | Zhou Lan | 225 | 1 | 9.7.1 | 105 | 52 | T | Y | 105.52 | 52 | 9.7.1 |  |  | Liwen Chu |  |  | Define a new MPDU delimeter for power save optimization | per comment |  | EDITOR | [6 empty] | 2017-01-10 17:40 | EDITOR
10319 | Zhou Lan | 225 | 1 | 27.2.1 | 149 | 20 | T | Y | 149.2 | 20 | 27.2.1 |  |  | Kaiying Lv |  |  | MPDU delimeter can be extended to convey inter or intra BSS info. The extension allows HE AP being able to send A-MPDU in VHT format that has inter or intra BSS information before chekcing the MAC header | per comment |  | EDITOR | [6 empty] | 2017-01-10 17:26 | EDITOR
10320 | Zhou Lan | 225 | 1 | 27.2.2 | 150 | 25 | T | Y | 150.25 | 25 | 27.2.2 |  |  | Po-Kai Huang |  |  | "An HE non-AP STA shall maintain two NAV timers. An HE AP STA may maintain two NAV timers." clarify the different requirement between AP and Non-AP STA | per comment |  | EDITOR | [6 empty] | 2017-01-10 17:28 | EDITOR
10321 | Zhou Lan | 225 | 1 | 27.2.2 | 150 | 31 | T | Y | 150.31 | 31 | 27.2.2 |  |  | Po-Kai Huang |  |  | "if one of the two NAV timers is nonzero, the virtual CS indication is that the medium is busy." clarify if the intra NAV is zero and inter NAV is non zero, in such case, what is the idle status? | per comment |  | EDITOR | [6 empty] | 2017-01-10 17:28 | EDITOR
10322 | Zhou Lan | 225 | 1 | 27.2.2 | 150 | 40 | T | Y | 150.4 | 40 | 27.2.2 |  |  | Po-Kai Huang |  |  | "The duration information is indicated by a frame in a PSDU as follows" clarify the case when the duration field is in the SIG-A (not part of PSDU),how the NAV update is performed | per comment |  | EDITOR | [6 empty] | 2017-01-10 17:28 | EDITOR
10323 | Zhou Lan | 225 | 1 | 27.2.2 | 150 | 52 | T | Y | 150.52 | 52 | 27.2.2 |  |  | Po-Kai Huang |  |  | "A STA shall update the intra-BSS NAV with the duration information indicated by the received frame in a PSDU if and only if all the following conditions are met:". Clarify if the duration filed is in the SIGA (i.e not part of the PSDU), how the intra NAV will be updated. | per comment |  | EDITOR | [6 empty] | 2017-01-10 17:28 | EDITOR
10324 | Zhou Lan | 225 | 1 | 27.2.2 | 150 |  | E | Y | 150 |  | 27.2.2 | [5 empty] | "A STA that maintains two NAVs has the capability to maintain NAV set by intra-BSS PPDU and inter-BSS PPDU separately. Maintaining two NAV is beneficial in dense deployment scenarios where a STA requires protection from frames transmitted by STAs within its BSS, i.e., intra-BSS, and avoid interference from frames transmitted by STAs in neighboring BSS, i.e., inter-BSS. For example, in a TXOP initiated by the associated AP for UL MU transmission, the intra-BSS NAV of the STA can be set by the AP to prevent the STA from contending the channel, and the basic NAV will not be updated by the associated AP so that NAV set by inter-BSS PPDU can be considered in UL MU CS as described in 27.5.2.4 (UL MU CS mechanism)." This paragraph is more like a general description of two NAV setting. It should be moved to the begining of the section. | per comment |  | EDITOR | Editorials | [5 empty] | 2017-01-09 23:48 | EDITOR
10325 | Zhou Lan | 225 | 1 | 27.2.2 | 150 |  | T | Y | 150 |  | 27.2.2 |  |  | Po-Kai Huang |  |  | "The STA is not solicited an immediate response by the PPDU carrying the frame.". This condition needs fix. If AP wants to schedule different group of STAs to participate UL MU operation in one TXOP, this condition will only allow the STAs that are scheduled in the first round to transmit later in the same TXOP | need a contribution to fix it |  | EDITOR | [6 empty] | 2017-01-10 17:28 | EDITOR
10326 | Zhou Lan | 225 | 1 | 27.2.2 | 151 |  | T | Y | 151 |  | 27.2.2 |  |  | Po-Kai Huang |  |  | "The STA is not solicited an immediate response by the PPDU carrying the frame.". This condition needs fix. If AP wants to schedule different group of STAs to participate UL MU operation in one TXOP, this condition will only allow the STAs that are scheduled in the first round to transmit later in the same TXOP | need a contribution to fix it |  | EDITOR | [6 empty] | 2017-01-10 17:28 | EDITOR
10327 | Zhou Lan | 225 | 1 | 27.2.3 | 152 |  | T | Y | 152 |  | 27.2.3 |  |  | Laurent Cariou |  |  | Section 27.5.2.1 says "A non-AP STA with dot11ULMUMIMOOptionImplemented equal to true is referred to as an UL MU capable STA.", so an UL MU capable STA is a STA that is capable of supporting UL MU MIMO. However, here in this section, it refers to UL MU MIMO, UL OFDMA, UL OFDMA+MU MIMO. UL OFDMA is a mandatory feature which doesnt need capability indication. So the language should be fixed. | fix the language per comment |  | EDITOR | [6 empty] | 2017-01-10 17:32 | EDITOR
10328 | Zhou Lan | 225 | 1 | 27.4.1 | 157 |  | T | Y | 157 |  | 27.4.1 |  |  | George Cherian |  |  | "An HE STA can use Compressed BlockAck frame or Multi-STA BlockAck frame after setting up a block ack agreement." Please clarify if Block ACK aggrement is required in the following cases. 1) Multiple STAs send single management frame in a trigger based PPDU and expecting acknoledgement from AP. 2) OFDMA random access for association and authentication | per comment |  | EDITOR | [6 empty] | 2017-01-10 17:12 | EDITOR
10329 | Zhou Lan | 225 | 1 | 27.4.1 | 157 | 24 | T | Y | 157.24 | 24 | 27.4.1 |  |  | George Cherian |  |  | "Multi-STA BlockAck frame if either UL MU operation (see 27.5.2 (UL MU operation)) or multi-TID AMPDU operation (27.10.4 (A-MPDU with multiple TIDs)) is supported in the role of recipient.", UL OFDMA (one of the UL MU operation) is mandatory. So M-BA is mandatory. This setence can be deleted. | per comment |  | EDITOR | [6 empty] | 2017-01-10 17:12 | EDITOR
10330 | Zhou Lan | 225 | 1 | 27.4.1 | 157 | 33 | T | Y | 157.33 | 33 | 27.4.1 |  |  | George Cherian |  |  | Shall define a mandated response rule mechanism to simplify the response MCS selection implementation | per comment |  | EDITOR | [6 empty] | 2017-01-10 17:12 | EDITOR
10331 | Zhou Lan | 225 | 1 | 27.4.1 | 157 | 36 | T | Y | 157.36 | 36 | 27.4.1 |  |  | George Cherian |  |  | change "HE STA" to "HE AP" if this is the case to ack a trigger based PPDU | per comment |  | EDITOR | [6 empty] | 2017-01-10 17:12 | EDITOR
10332 | Zhou Lan | 225 | 1 | 27.10.4 | 193 | 53 | T | Y | 193.53 | 53 | 27.10.4 |  |  | Chitto Ghosh |  |  | "A multi-TID A-MPDU may contain multiple noncontiguous nonzero length MPDU delimiters with EOF subfield equal to 1, one for each TID that solicits Ack and/or multiple noncontiguous nonzero length MPDU delimiters with EOF subfield equal to 0, one for each TID that solicits BlockAck." is conflicting with the baseline that says"An A-MPDU subframe with EOF set to 0 shall not be added after any A-MPDu subframe with EOF set to 1 " clarify the benefit of allowing this flexibility in terms of supporting MPDU with different ACK policy, othwise remove this | per comment |  | EDITOR | [6 empty] | 2017-01-10 17:21 | EDITOR
10333 | Zhou Lan | 225 | 1 | 27.4.1 | 157 | 48 | T | Y | 157.48 | 48 | 27.4.1 |  |  | George Cherian |  |  | "An HE STA that supports Multi-STA BlockAck shall examine each received Multi-STA sent by an STA with which it has a BA agreement." A HE STA shall support receiption of a M-BA. So delete "that supports Multi-STA BlockAck" | per comment |  | EDITOR | [6 empty] | 2017-01-10 17:12 | EDITOR