5619 | Guido Hiertz | 225 | 1 | 28.5 | 388 | 38 | E | Y | 388.38 | 38 | 28.5 | [5 empty] | The use of "Mbps" is wrong. After all this would mean Mega ╬ bit ╬ pico ╬ second. | Replace "Mbps" with "Mb/s" |  | EDITOR | Editorials | [5 empty] | 2017-01-09 23:48 | EDITOR
5620 | Guido Hiertz | 225 | 1 | 28.5 | 389 | 5 | E | Y | 389.05 | 5 | 28.5 | [5 empty] | The use of "Mbps" is wrong. After all this would mean Mega ╬ bit ╬ pico ╬ second. | Replace "Mbps" with "Mb/s" |  | EDITOR | Editorials | [5 empty] | 2017-01-09 23:48 | EDITOR
5621 | Guido Hiertz | 225 | 1 | 28.5 | 389 | 38 | E | Y | 389.38 | 38 | 28.5 | [5 empty] | The use of "Mbps" is wrong. After all this would mean Mega ╬ bit ╬ pico ╬ second. | Replace "Mbps" with "Mb/s" |  | EDITOR | Editorials | [5 empty] | 2017-01-09 23:48 | EDITOR
5622 | Guido Hiertz | 225 | 1 | 28.5 | 390 | 5 | E | Y | 390.05 | 5 | 28.5 | [5 empty] | The use of "Mbps" is wrong. After all this would mean Mega ╬ bit ╬ pico ╬ second. | Replace "Mbps" with "Mb/s" |  | EDITOR | Editorials | [5 empty] | 2017-01-09 23:48 | EDITOR
5623 | Guido Hiertz | 225 | 1 | 28.5 | 390 | 38 | E | Y | 390.38 | 38 | 28.5 | [5 empty] | The use of "Mbps" is wrong. After all this would mean Mega ╬ bit ╬ pico ╬ second. | Replace "Mbps" with "Mb/s" |  | EDITOR | Editorials | [5 empty] | 2017-01-09 23:48 | EDITOR
5624 | Guido Hiertz | 225 | 1 | 28.5 | 391 | 8 | E | Y | 391.08 | 8 | 28.5 | [5 empty] | The use of "Mbps" is wrong. After all this would mean Mega ╬ bit ╬ pico ╬ second. | Replace "Mbps" with "Mb/s" |  | EDITOR | Editorials | [5 empty] | 2017-01-09 23:48 | EDITOR
5625 | Guido Hiertz | 225 | 1 | 28.5 | 392 | 5 | E | Y | 392.05 | 5 | 28.5 | [5 empty] | The use of "Mbps" is wrong. After all this would mean Mega ╬ bit ╬ pico ╬ second. | Replace "Mbps" with "Mb/s" |  | EDITOR | Editorials | [5 empty] | 2017-01-09 23:48 | EDITOR
5626 | Guido Hiertz | 225 | 1 | 28.5 | 393 | 5 | E | Y | 393.05 | 5 | 28.5 | [5 empty] | The use of "Mbps" is wrong. After all this would mean Mega ╬ bit ╬ pico ╬ second. | Replace "Mbps" with "Mb/s" |  | EDITOR | Editorials | [5 empty] | 2017-01-09 23:48 | EDITOR
5627 | Guido Hiertz | 225 | 1 | 28.5 | 393 | 38 | E | Y | 393.38 | 38 | 28.5 | [5 empty] | The use of "Mbps" is wrong. After all this would mean Mega ╬ bit ╬ pico ╬ second. | Replace "Mbps" with "Mb/s" |  | EDITOR | Editorials | [5 empty] | 2017-01-09 23:48 | EDITOR
5883 | James Lepp | 225 | 1 | 28.1.1 | 210 | 53 | E | N | 210.53 | 53 | 28.1.1 | [5 empty] | Don't refer to "Clause 28 features" in clause 28. This is a strange self reference. | Change "An HE STA may support the following Clause 28 features" to "An HE STA may support the following features" |  | EDITOR | Editorials | [5 empty] | 2017-01-09 23:48 | EDITOR
5629 | Guido Hiertz | 225 | 1 | 28.5 | 394 | 38 | E | Y | 394.38 | 38 | 28.5 | [5 empty] | The use of "Mbps" is wrong. After all this would mean Mega ╬ bit ╬ pico ╬ second. | Replace "Mbps" with "Mb/s" |  | EDITOR | Editorials | [5 empty] | 2017-01-09 23:48 | EDITOR
5615 | Guido Hiertz | 225 | 1 | 28.5 | 385 | 4 | E | Y | 385.04 | 4 | 28.5 | [5 empty] | The use of "Mbps" is wrong. After all this would mean Mega ╬ bit ╬ pico ╬ second. | Replace "Mbps" with "Mb/s" |  | EDITOR | Editorials | [5 empty] | 2017-01-09 23:48 | EDITOR
5631 | Guido Hiertz | 225 | 1 | 28.5 | 395 | 38 | E | Y | 395.38 | 38 | 28.5 | [5 empty] | The use of "Mbps" is wrong. After all this would mean Mega ╬ bit ╬ pico ╬ second. | Replace "Mbps" with "Mb/s" |  | EDITOR | Editorials | [5 empty] | 2017-01-09 23:48 | EDITOR
5632 | Guido Hiertz | 225 | 1 | 28.5 | 396 | 8 | E | Y | 396.08 | 8 | 28.5 | [5 empty] | The use of "Mbps" is wrong. After all this would mean Mega ╬ bit ╬ pico ╬ second. | Replace "Mbps" with "Mb/s" |  | EDITOR | Editorials | [5 empty] | 2017-01-09 23:48 | EDITOR
5633 | Guido Hiertz | 225 | 1 | 28.5 | 397 | 5 | E | Y | 397.05 | 5 | 28.5 | [5 empty] | The use of "Mbps" is wrong. After all this would mean Mega ╬ bit ╬ pico ╬ second. | Replace "Mbps" with "Mb/s" |  | EDITOR | Editorials | [5 empty] | 2017-01-09 23:48 | EDITOR
5634 | Guido Hiertz | 225 | 1 | 28.5 | 398 | 5 | E | Y | 398.05 | 5 | 28.5 | [5 empty] | The use of "Mbps" is wrong. After all this would mean Mega ╬ bit ╬ pico ╬ second. | Replace "Mbps" with "Mb/s" |  | EDITOR | Editorials | [5 empty] | 2017-01-09 23:48 | EDITOR
5635 | Guido Hiertz | 225 | 1 | 28.5 | 398 | 38 | E | Y | 398.38 | 38 | 28.5 | [5 empty] | The use of "Mbps" is wrong. After all this would mean Mega ╬ bit ╬ pico ╬ second. | Replace "Mbps" with "Mb/s" |  | EDITOR | Editorials | [5 empty] | 2017-01-09 23:48 | EDITOR
5636 | Guido Hiertz | 225 | 1 | 28.5 | 399 | 5 | E | Y | 399.05 | 5 | 28.5 | [5 empty] | The use of "Mbps" is wrong. After all this would mean Mega ╬ bit ╬ pico ╬ second. | Replace "Mbps" with "Mb/s" |  | EDITOR | Editorials | [5 empty] | 2017-01-09 23:48 | EDITOR
5637 | Guido Hiertz | 225 | 1 | 28.5 | 399 | 38 | E | Y | 399.38 | 38 | 28.5 | [5 empty] | The use of "Mbps" is wrong. After all this would mean Mega ╬ bit ╬ pico ╬ second. | Replace "Mbps" with "Mb/s" |  | EDITOR | Editorials | [5 empty] | 2017-01-09 23:48 | EDITOR
5638 | Guido Hiertz | 225 | 1 | 28.5 | 400 | 5 | E | Y | 400.05 | 5 | 28.5 | [5 empty] | The use of "Mbps" is wrong. After all this would mean Mega ╬ bit ╬ pico ╬ second. | Replace "Mbps" with "Mb/s" |  | EDITOR | Editorials | [5 empty] | 2017-01-09 23:48 | EDITOR
5639 | Guido Hiertz | 225 | 1 | 28.5 | 400 | 38 | E | Y | 400.38 | 38 | 28.5 | [5 empty] | The use of "Mbps" is wrong. After all this would mean Mega ╬ bit ╬ pico ╬ second. | Replace "Mbps" with "Mb/s" |  | EDITOR | Editorials | [5 empty] | 2017-01-09 23:48 | EDITOR
5640 | Guido Hiertz | 225 | 1 | 28.5 | 401 | 7 | E | Y | 401.07 | 7 | 28.5 | [5 empty] | The use of "Mbps" is wrong. After all this would mean Mega ╬ bit ╬ pico ╬ second. | Replace "Mbps" with "Mb/s" |  | EDITOR | Editorials | [5 empty] | 2017-01-09 23:48 | EDITOR
5628 | Guido Hiertz | 225 | 1 | 28.5 | 394 | 5 | E | Y | 394.05 | 5 | 28.5 | [5 empty] | The use of "Mbps" is wrong. After all this would mean Mega ╬ bit ╬ pico ╬ second. | Replace "Mbps" with "Mb/s" |  | EDITOR | Editorials | [5 empty] | 2017-01-09 23:48 | EDITOR
5595 | Guido Hiertz | 225 | 1 | 28.5 | 382 | 4 | E | Y | 382.04 | 4 | 28.5 | [5 empty] | The use of "Mbps" is wrong. After all this would mean Mega ╬ bit ╬ pico ╬ second. | Replace "Mbps" with "Mb/s" |  | EDITOR | Editorials | [5 empty] | 2017-01-09 23:48 | EDITOR
6642 | John Coffey | 225 | 1 | 27.4.4.4 | 161 | 60 | E | Y | 161.6 | 60 | 27.4.4.4 | [5 empty] | Incorrect inclusion of indefinite article: "in a DL SU PPDU format". Is there more than one such format? | Delete "a". |  | EDITOR | Editorials | [5 empty] | 2017-01-09 23:48 | EDITOR
5584 | Guido Hiertz | 225 | 1 | 28.5 | 376 | 32 | E | Y | 376.32 | 32 | 28.5 | [5 empty] | The use of "Mbps" is wrong. After all this would mean Mega ╬ bit ╬ pico ╬ second. | Replace "Mbps" with "Mb/s" |  | EDITOR | Editorials | [5 empty] | 2017-01-09 23:48 | EDITOR
5585 | Guido Hiertz | 225 | 1 | 28.5 | 377 | 4 | E | Y | 377.04 | 4 | 28.5 | [5 empty] | The use of "Mbps" is wrong. After all this would mean Mega ╬ bit ╬ pico ╬ second. | Replace "Mbps" with "Mb/s" |  | EDITOR | Editorials | [5 empty] | 2017-01-09 23:48 | EDITOR
5586 | Guido Hiertz | 225 | 1 | 28.5 | 377 | 35 | E | Y | 377.35 | 35 | 28.5 | [5 empty] | The use of "Mbps" is wrong. After all this would mean Mega ╬ bit ╬ pico ╬ second. | Replace "Mbps" with "Mb/s" |  | EDITOR | Editorials | [5 empty] | 2017-01-09 23:48 | EDITOR
5587 | Guido Hiertz | 225 | 1 | 28.5 | 378 | 4 | E | Y | 378.04 | 4 | 28.5 | [5 empty] | The use of "Mbps" is wrong. After all this would mean Mega ╬ bit ╬ pico ╬ second. | Replace "Mbps" with "Mb/s" |  | EDITOR | Editorials | [5 empty] | 2017-01-09 23:48 | EDITOR
5588 | Guido Hiertz | 225 | 1 | 28.5 | 378 | 39 | E | Y | 378.39 | 39 | 28.5 | [5 empty] | The use of "Mbps" is wrong. After all this would mean Mega ╬ bit ╬ pico ╬ second. | Replace "Mbps" with "Mb/s" |  | EDITOR | Editorials | [5 empty] | 2017-01-09 23:48 | EDITOR
5589 | Guido Hiertz | 225 | 1 | 28.5 | 379 | 4 | E | Y | 379.04 | 4 | 28.5 | [5 empty] | The use of "Mbps" is wrong. After all this would mean Mega ╬ bit ╬ pico ╬ second. | Replace "Mbps" with "Mb/s" |  | EDITOR | Editorials | [5 empty] | 2017-01-09 23:48 | EDITOR
5590 | Guido Hiertz | 225 | 1 | 28.5 | 379 | 32 | E | Y | 379.32 | 32 | 28.5 | [5 empty] | The use of "Mbps" is wrong. After all this would mean Mega ╬ bit ╬ pico ╬ second. | Replace "Mbps" with "Mb/s" |  | EDITOR | Editorials | [5 empty] | 2017-01-09 23:48 | EDITOR
5591 | Guido Hiertz | 225 | 1 | 28.5 | 380 | 4 | E | Y | 380.04 | 4 | 28.5 | [5 empty] | The use of "Mbps" is wrong. After all this would mean Mega ╬ bit ╬ pico ╬ second. | Replace "Mbps" with "Mb/s" |  | EDITOR | Editorials | [5 empty] | 2017-01-09 23:48 | EDITOR
5592 | Guido Hiertz | 225 | 1 | 28.5 | 380 | 32 | E | Y | 380.32 | 32 | 28.5 | [5 empty] | The use of "Mbps" is wrong. After all this would mean Mega ╬ bit ╬ pico ╬ second. | Replace "Mbps" with "Mb/s" |  | EDITOR | Editorials | [5 empty] | 2017-01-09 23:48 | EDITOR
5617 | Guido Hiertz | 225 | 1 | 28.5 | 387 | 5 | E | Y | 387.05 | 5 | 28.5 | [5 empty] | The use of "Mbps" is wrong. After all this would mean Mega ╬ bit ╬ pico ╬ second. | Replace "Mbps" with "Mb/s" |  | EDITOR | Editorials | [5 empty] | 2017-01-09 23:48 | EDITOR
5594 | Guido Hiertz | 225 | 1 | 28.5 | 381 | 35 | E | Y | 381.35 | 35 | 28.5 | [5 empty] | The use of "Mbps" is wrong. After all this would mean Mega ╬ bit ╬ pico ╬ second. | Replace "Mbps" with "Mb/s" |  | EDITOR | Editorials | [5 empty] | 2017-01-09 23:48 | EDITOR
5616 | Guido Hiertz | 225 | 1 | 28.5 | 386 | 8 | E | Y | 386.08 | 8 | 28.5 | [5 empty] | The use of "Mbps" is wrong. After all this would mean Mega ╬ bit ╬ pico ╬ second. | Replace "Mbps" with "Mb/s" |  | EDITOR | Editorials | [5 empty] | 2017-01-09 23:48 | EDITOR
5596 | Guido Hiertz | 225 | 1 | 28.5 | 382 | 39 | E | Y | 382.39 | 39 | 28.5 | [5 empty] | The use of "Mbps" is wrong. After all this would mean Mega ╬ bit ╬ pico ╬ second. | Replace "Mbps" with "Mb/s" |  | EDITOR | Editorials | [5 empty] | 2017-01-09 23:48 | EDITOR
5599 | Guido Hiertz | 225 | 1 | 9.4.2.218.2 | 78 | 14 | E | Y | 78.14 | 14 | 9.4.2.218.2 | [5 empty] | Microsecond must be abbreviated as "┴s." | Replace "us" with "┴s" |  | EDITOR | Editorials | [5 empty] | 2017-01-09 23:48 | EDITOR
5600 | Guido Hiertz | 225 | 1 | 9.4.2.218.2 | 78 | 15 | E | Y | 78.15 | 15 | 9.4.2.218.2 | [5 empty] | Microsecond must be abbreviated as "┴s." | Replace "us" with "┴s" |  | EDITOR | Editorials | [5 empty] | 2017-01-09 23:48 | EDITOR
5608 | Guido Hiertz | 225 | 1 | 28.2.2 | 223 | 27 | E | Y | 223.27 | 27 | 28.2.2 | [5 empty] | Microsecond must be abbreviated as "┴s." | Replace "504 us" with "504 ┴s" |  | EDITOR | Editorials | [5 empty] | 2017-01-09 23:48 | EDITOR
5609 | Guido Hiertz | 225 | 1 | 28.3.16 | 344 | 55 | E | Y | 344.55 | 55 | 28.3.16 | [5 empty] | Microsecond must be abbreviated as "┴s." | Replace "us" with "┴s" |  | EDITOR | Editorials | [5 empty] | 2017-01-09 23:48 | EDITOR
5610 | Guido Hiertz | 225 | 1 | C.3 | 424 | 33 | E | Y | 424.33 | 33 | C.3 | [5 empty] | C.2 (Guidelines for IEEE 802.11 MIB authors/editors) in 802.11-2016 explains "Do not use symbols such as <greek-mu> in units, instead spell out the units fully, i.e., 'microseconds.'" Consequently, the use of "us" is wrong. | Replace "us" with "microseconds" |  | EDITOR | Editorials | [5 empty] | 2017-01-09 23:48 | EDITOR
5611 | Guido Hiertz | 225 | 1 | 28.5 | 383 | 4 | E | Y | 383.04 | 4 | 28.5 | [5 empty] | The use of "Mbps" is wrong. After all this would mean Mega ╬ bit ╬ pico ╬ second. | Replace "Mbps" with "Mb/s" |  | EDITOR | Editorials | [5 empty] | 2017-01-09 23:48 | EDITOR
5612 | Guido Hiertz | 225 | 1 | 28.5 | 383 | 32 | E | Y | 383.32 | 32 | 28.5 | [5 empty] | The use of "Mbps" is wrong. After all this would mean Mega ╬ bit ╬ pico ╬ second. | Replace "Mbps" with "Mb/s" |  | EDITOR | Editorials | [5 empty] | 2017-01-09 23:48 | EDITOR
5613 | Guido Hiertz | 225 | 1 | 28.5 | 384 | 4 | E | Y | 384.04 | 4 | 28.5 | [5 empty] | The use of "Mbps" is wrong. After all this would mean Mega ╬ bit ╬ pico ╬ second. | Replace "Mbps" with "Mb/s" |  | EDITOR | Editorials | [5 empty] | 2017-01-09 23:48 | EDITOR
5614 | Guido Hiertz | 225 | 1 | 28.5 | 384 | 32 | E | Y | 384.32 | 32 | 28.5 | [5 empty] | The use of "Mbps" is wrong. After all this would mean Mega ╬ bit ╬ pico ╬ second. | Replace "Mbps" with "Mb/s" |  | EDITOR | Editorials | [5 empty] | 2017-01-09 23:48 | EDITOR
5643 | Guido Hiertz | 225 | 1 | 28.5 | 403 | 35 | E | Y | 403.35 | 35 | 28.5 | [5 empty] | The use of "Mbps" is wrong. After all this would mean Mega ╬ bit ╬ pico ╬ second. | Replace "Mbps" with "Mb/s" |  | EDITOR | Editorials | [5 empty] | 2017-01-09 23:48 | EDITOR
5593 | Guido Hiertz | 225 | 1 | 28.5 | 381 | 4 | E | Y | 381.04 | 4 | 28.5 | [5 empty] | The use of "Mbps" is wrong. After all this would mean Mega ╬ bit ╬ pico ╬ second. | Replace "Mbps" with "Mb/s" |  | EDITOR | Editorials | [5 empty] | 2017-01-09 23:48 | EDITOR
5817 | Huizhao Wang | 225 | 1 | 8.3.5.12.2 | 16 | 43 | E | Y | 16.43 | 43 | 8.3.5.12.2 | [5 empty] | Need explicitly mention VHT STA for first sentence of explaining the meaning of secondary40 | add: "In a VHT STA" at the beginning of the first sentence |  | EDITOR | Editorials | [5 empty] | 2017-01-09 23:48 | EDITOR
5641 | Guido Hiertz | 225 | 1 | 28.5 | 402 | 4 | E | Y | 402.04 | 4 | 28.5 | [5 empty] | The use of "Mbps" is wrong. After all this would mean Mega ╬ bit ╬ pico ╬ second. | Replace "Mbps" with "Mb/s" |  | EDITOR | Editorials | [5 empty] | 2017-01-09 23:48 | EDITOR
5751 | Guoqing Li | 225 | 1 | 28.2.2 | 224 | 15 | E | N | 224.15 | 15 | 28.2.2 | [5 empty] | Missing an "and" between "The RU assignment in frequency domain" and "number of MU-MIMO allocations" or make it into bullitin format. | add an "and" |  | EDITOR | Editorials | [5 empty] | 2017-01-09 23:48 | EDITOR
5752 | Guoqing Li | 225 | 1 | 28.2.2 | 226 | 22 | E | N | 226.22 | 22 | 28.2.2 | [5 empty] | AP's choosing-->AP's choice | AP's choosing-->AP's choice |  | EDITOR | Editorials | [5 empty] | 2017-01-09 23:48 | EDITOR
5765 | Hanseul Hong | 225 | 1 | 9.4.2.200 | 69 | 36 | E | N | 69.36 | 36 | 9.4.2.200 | [5 empty] | The length of TargetWakeTime subfield is 2 in case of broadcast TWT | Change '8 or 0' to '8 or 2 or 0' for the length of TargetWakeTime subfield |  | EDITOR | Editorials | [5 empty] | 2017-01-09 23:48 | EDITOR
5766 | Hanseul Hong | 225 | 1 | 9.4.2.200 | 69 | 36 | E | N | 69.36 | 36 | 9.4.2.200 | [5 empty] | In broacast TWT, TWT channel subfield is not present | Change '1' to '1 or 0' for the length of TWT channel subfield |  | EDITOR | Editorials | [5 empty] | 2017-01-09 23:48 | EDITOR
5773 | Hanseul Hong | 225 | 1 | 10.9 | 126 | 65 | E | N | 126.65 | 65 | 10.9 | [5 empty] | If the UL Power Headroom or Bandwidth Query Report operation is optional, corresponding words should be included | As in the comment |  | EDITOR | Editorials | [5 empty] | 2017-01-09 23:48 | EDITOR
5774 | Hanseul Hong | 225 | 1 | 10.9 | 127 | 37 | E | N | 127.37 | 37 | 10.9 | [5 empty] | Include when the Control ID subfield equals 6 | Add a bullet as 'A value of 6 in the Control ID subfield when the transmitting STA follows the reverse direction protocol procedure, as described in 10.28 (Reverse direction protocol)' |  | EDITOR | Editorials | [5 empty] | 2017-01-09 23:48 | EDITOR
5782 | Hanseul Hong | 225 | 1 | 27.14.3 | 200 | 39 | E | N | 200.39 | 39 | 27.14.3 | [5 empty] | Since the details of using TIM element is about broadcast TWT, it should be merged to 27.7.3 (Broadcast TWT operation) | As in the comment |  | EDITOR | Editorials | [5 empty] | 2017-01-09 23:48 | EDITOR
5796 | Huizhao Wang | 225 | 1 | 10.43.1 | 137 | 47 | E | Y | 137.47 | 47 | 10.43.1 | [5 empty] | None Engish word "tha" | Change "tha" to "that" |  | EDITOR | Editorials | [5 empty] | 2017-01-09 23:48 | EDITOR
5813 | Huizhao Wang | 225 | 1 |  |  | 1 | E | Y |  | 1 | [6 empty] | Check indentation at the Table of Content | Indent "access(EDCA) 30" to inline with other subclauses in the Table of Content |  | EDITOR | Editorials | [5 empty] | 2017-01-10 01:01 | EDITOR
5748 | Guoqing Li | 225 | 1 | 28.1.2 | 211 | 56 | E | N | 211.56 | 56 | 28.1.2 | [5 empty] | missing a space between "PHYs" and "A non-AP STA". | Add a space between "PHYs" and "A non-AP STA". |  | EDITOR | Editorials | [5 empty] | 2017-01-09 23:48 | EDITOR
5816 | Huizhao Wang | 225 | 1 | 4.3.14a | 9 | 46 | E | Y | 9.46 | 46 | 4.3.14a | [5 empty] | Duplicate mention of 1024 QAMs and MCS 10/11 | Since line 43 already mentioned optional support 1024QAMs, remove line 46 |  | EDITOR | Editorials | [5 empty] | 2017-01-09 23:48 | EDITOR
5743 | Guoqing Li | 225 | 1 | 27.16.1 | 205 | 36 | E | N | 205.36 | 36 | 27.16.1 | [5 empty] | Shoud this be "VHT operation element VHT Opration Information field' instead of "HT operation element...." | Clarify |  | EDITOR | Editorials | [5 empty] | 2017-01-09 23:48 | EDITOR
5818 | Huizhao Wang | 225 | 1 | 8.3.5.12.2 | 16 | 53 | E | Y | 16.53 | 53 | 8.3.5.12.2 | [5 empty] | Need explicitly mention VHT STA for first sentence of explaining the meaning of secondary80 | Add "In a VHT STA" at the beginning of the first sentence |  | EDITOR | Editorials | [5 empty] | 2017-01-09 23:48 | EDITOR
5822 | Huizhao Wang | 225 | 1 | 9.2.4.6.4.7 | 27 | 52 | E | Y | 27.52 | 52 | 9.2.4.6.4.7 | [5 empty] | Figure 9-15g UL Power Headroom should have 3 cells | Draw the figure with three cells: B0-B4, power headroom; B5, min power indication; B6-B7, reserved |  | EDITOR | Editorials | [5 empty] | 2017-01-09 23:48 | EDITOR
5855 | Hyunhee Park | 225 | 1 | 9.2.4.6.4.4 | 25 | 9 | E | N | 25.09 | 9 | 9.2.4.6.4.4 | [5 empty] | Mistake in section number "see 9.31.4" for HE link adaptation. | Replace with "see 27.13 (Link adaptation uisng the HE variant HT Control field)". |  | EDITOR | Editorials | [5 empty] | 2017-01-09 23:48 | EDITOR
5856 | Hyunhee Park | 225 | 1 | 9.4.2.200 | 73 | 31 | E | N | 73.31 | 31 | 9.4.2.200 | [5 empty] | Mistake in word "STAT". | Replace with "STA" |  | EDITOR | Editorials | [5 empty] | 2017-01-09 23:48 | EDITOR
5862 | Hyunhee Park | 225 | 1 | 9.4.2.220 | 93 | 46 | E | N | 93.46 | 46 | 9.4.2.220 | [5 empty] | Mistake in "Octets" in Figure 9-589cu. | Replace with "Bits" in Figure 9-589cu. |  | EDITOR | Editorials | [5 empty] | 2017-01-09 23:48 | EDITOR
5865 | Hyunhee Park | 225 | 1 | 9.4.2.200 | 73 | 14 | E | N | 73.14 | 14 | 9.4.2.200 | [5 empty] | Mistake in section number "25.14 (Link adapration using the HE variant HE Control field)". | Replace with section number "25.14 (Link adapration using the HE variant HE Control field)". |  | EDITOR | Editorials | [5 empty] | 2017-01-09 23:48 | EDITOR
5866 | Hyunhee Park | 225 | 1 | 9.4.2.200 | 73 | 40 | E | N | 73.4 | 40 | 9.4.2.200 | [5 empty] | Mistake in section number "25.14 (Link adapration using the HE variant HE Control field)". | Replace with section number "25.14 (Link adapration using the HE variant HE Control field)". |  | EDITOR | Editorials | [5 empty] | 2017-01-09 23:48 | EDITOR
5867 | Hyunhee Park | 225 | 1 | 27.14.2 | 200 | 16 | E | N | 200.16 | 16 | 27.14.2 | [5 empty] | Figure 27-7 is not readable. | Please put the high resolution figure similar with Figure 27-5. |  | EDITOR | Editorials | [5 empty] | 2017-01-09 23:48 | EDITOR
5868 | Hyunhee Park | 225 | 1 | 27.6.2 | 177 | 52 | E | N | 177.52 | 52 | 27.6.2 | [5 empty] | Figure 27-3 is not acceptable in the spec. | Please change the figure with block and white color similar with Figure 27-5. |  | EDITOR | Editorials | [5 empty] | 2017-01-09 23:48 | EDITOR
5869 | Hyunhee Park | 225 | 1 | 27.6.2 | 178 | 18 | E | N | 178.18 | 18 | 27.6.2 | [5 empty] | Figure 27-4 is not acceptable in the spec. | Please change the figure with block and white color similar with Figure 27-5. |  | EDITOR | Editorials | [5 empty] | 2017-01-09 23:48 | EDITOR
6248 | John Coffey | 225 | 1 | 9.2.4.1.8 | 19 | 35 | E | Y | 19.35 | 35 | 9.2.4.1.8 | [5 empty] | In the sentence starting "The AP optionally sets", the first two instances of "and" seem to imply that all these cases are treated in the same way. That is, the behavior is optional for the AP, but if implemented, the same behavior applies to all of these cases. Is this the intention? There doesn't seem to be a compelling reason. | Change the first two instances of "and" to "or". |  | EDITOR | Editorials | [5 empty] | 2017-01-09 23:48 | EDITOR
5814 | Huizhao Wang | 225 | 1 |  |  | 50 | E | Y |  | 50 | [6 empty] | Add spece between subclause number and title | Add space between "10.10" and "Contral Wrapper Operation". And there are many places in the Table of Contents need to separate the subclause numbers from the titles |  | EDITOR | Editorials | [5 empty] | 2017-01-09 23:48 | EDITOR
5683 | Guoqing Li | 225 | 1 | 27.9.2.1 | 190 | 50 | E | N | 190.5 | 50 | 27.9.2.1 | [5 empty] | Heading format is incorrect | Correct the heading format |  | EDITOR | Editorials | [5 empty] | 2017-01-09 23:48 | EDITOR
5879 | James Lepp | 225 | 1 | 11.49.1 | 115 | 29 | E | N | 144.29 | 29 | 11.49.1 | [5 empty] | Subclause heading "AID assign rule" should be "AID assignment" | AID assignment |  | EDITOR | Editorials | [5 empty] | 2017-01-09 23:48 | EDITOR
5644 | Guido Hiertz | 225 | 1 | 28.5 | 404 | 4 | E | Y | 404.04 | 4 | 28.5 | [5 empty] | The use of "Mbps" is wrong. After all this would mean Mega ╬ bit ╬ pico ╬ second. | Replace "Mbps" with "Mb/s" |  | EDITOR | Editorials | [5 empty] | 2017-01-09 23:48 | EDITOR
5645 | Guido Hiertz | 225 | 1 | 28.5 | 404 | 35 | E | Y | 404.35 | 35 | 28.5 | [5 empty] | The use of "Mbps" is wrong. After all this would mean Mega ╬ bit ╬ pico ╬ second. | Replace "Mbps" with "Mb/s" |  | EDITOR | Editorials | [5 empty] | 2017-01-09 23:48 | EDITOR
5646 | Guido Hiertz | 225 | 1 | 28.5 | 405 | 4 | E | Y | 405.04 | 4 | 28.5 | [5 empty] | The use of "Mbps" is wrong. After all this would mean Mega ╬ bit ╬ pico ╬ second. | Replace "Mbps" with "Mb/s" |  | EDITOR | Editorials | [5 empty] | 2017-01-09 23:48 | EDITOR
5647 | Guido Hiertz | 225 | 1 | 28.5 | 405 | 35 | E | Y | 405.35 | 35 | 28.5 | [5 empty] | The use of "Mbps" is wrong. After all this would mean Mega ╬ bit ╬ pico ╬ second. | Replace "Mbps" with "Mb/s" |  | EDITOR | Editorials | [5 empty] | 2017-01-09 23:48 | EDITOR
5648 | Guoqing Li | 225 | 1 | 27.3.4.2 | 155 | 56 | E | N | 155.56 | 56 | 27.3.4.2 | [5 empty] | "that carries one or more dynamic fragments...", for level 1 dynamic fragmentation, the MPDU or S-MPDU can contain up to one frag of each MSDU or A-MSDU. This sentence can cause confusion that level 1 fraagmentation contains more fragments from one MSDU or A-MSDU. | remove "or more dynamic fragments" |  | EDITOR | Editorials | [5 empty] | 2017-01-09 23:48 | EDITOR
5649 | Guoqing Li | 225 | 1 | 27.3.4.3 | 156 | 4 | E | N | 156.04 | 4 | 27.3.4.3 | [5 empty] | "that carries one or more dynamic fragments...", for level 2 dynamic fragmentation, the MPDU or S-MPDU can contain up to one frag of each MSDU or A-MSDU. This sentence can cause confusion that level 1 fraagmentation contains more fragments from one MSDU or A-MSDU. | remove "or more dynamic fragments" |  | EDITOR | Editorials | [5 empty] | 2017-01-09 23:48 | EDITOR
5664 | Guoqing Li | 225 | 1 | 27.7.3.2 | 185 | 18 | E | N | 185.18 | 18 | 27.7.3.2 | [5 empty] | It is better to spell out AM as active mode | spell out "AM" |  | EDITOR | Editorials | [5 empty] | 2017-01-09 23:48 | EDITOR
5666 | Guoqing Li | 225 | 1 | 27.7.3.3 | 185 | 47 | E | N | 185.47 | 47 | 27.7.3.3 | [5 empty] | Regarding the first "TWT SP termination event" in this line, the terminlogy in other part of this section is "early TWT SP termination event", need to be consistent to avoid confusion. | change the first "TWT SP termination event" in this line to "Early TWT SP termination event", |  | EDITOR | Editorials | [5 empty] | 2017-01-09 23:48 | EDITOR
5667 | Guoqing Li | 225 | 1 | 27.7.3.3 | 185 | 47 | E | N | 185.47 | 47 | 27.7.3.3 | [5 empty] | Regarding the second "TWT SP ternination event" in this line, it is referring to the end of the this SP. To diferentiate it from the early SP termination event, it is better to use another terminology such as "normal TWT SP termination event". | changethe the second "TWT SP termination event" in this line to "normal TWT SP termination event" or define TWT SP Termination event such that it includes early terination event and the even that the adjustedMinimumTWTWakedudration has passed. |  | EDITOR | Editorials | [5 empty] | 2017-01-09 23:48 | EDITOR
5749 | Guoqing Li | 225 | 1 | 28.1.4 | 213 | 40 | E | N | 213.4 | 40 | 28.1.4 | [5 empty] | The grammer doesn't seem right in the sentence. | including-->includes |  | EDITOR | Editorials | [5 empty] | 2017-01-09 23:48 | EDITOR
5677 | Guoqing Li | 225 | 1 | 27.14.2 | 200 | 21 | E | N | 200.21 | 21 | 27.14.2 | [5 empty] | Missing an "and" between "has a value of 1 in the broadcast sufield" and "a value of 2..." | change to "has a vlaue of 1 in the broadcast subfield and a value of 2..." |  | EDITOR | Editorials | [5 empty] | 2017-01-09 23:48 | EDITOR
5642 | Guido Hiertz | 225 | 1 | 28.5 | 403 | 4 | E | Y | 403.04 | 4 | 28.5 | [5 empty] | The use of "Mbps" is wrong. After all this would mean Mega ╬ bit ╬ pico ╬ second. | Replace "Mbps" with "Mb/s" |  | EDITOR | Editorials | [5 empty] | 2017-01-09 23:48 | EDITOR
5688 | Guoqing Li | 225 | 1 | 27.9.2.2 | 192 | 1 | E | N | 192.01 | 1 | 27.9.2.2 | [5 empty] | "considering..." is not a complete sentence. | change to something like "please refer to section 3.1 for the definition of antenna connector". |  | EDITOR | Editorials | [5 empty] | 2017-01-09 23:48 | EDITOR
5692 | Guoqing Li | 225 | 1 | 27.10.2 | 192 | 40 | E | N | 192.4 | 40 | 27.10.2 | [5 empty] | Multiple sentences are refering to the use of 10.13.6, it's better to combine these sentences to avoid confusion. | Edit the paragraph to combine the sentences |  | EDITOR | Editorials | [5 empty] | 2017-01-09 23:48 | EDITOR
5693 | Guoqing Li | 225 | 1 | 27.10.3 | 193 | 1 | E | N | 193.01 | 1 | 27.10.3 | [5 empty] | the first paragraph is not complete, I assume it's a continuation from the previoius pagragraph | change to ",and provided that..." to complete the sentence |  | EDITOR | Editorials | [5 empty] | 2017-01-09 23:48 | EDITOR
5695 | Guoqing Li | 225 | 1 | 27.10.4 | 194 | 27 | E | N | 194.27 | 27 | 27.10.4 | [5 empty] | "allocated"-->"allocates" | "allocated"-->"allocates" |  | EDITOR | Editorials | [5 empty] | 2017-01-09 23:48 | EDITOR
5697 | Guoqing Li | 225 | 1 |  | 9 | 60 | E | N | 9.6 | 60 | 4.3.14a | [5 empty] | There is no terminology as "MU OFDMA", I think it should be "OFDMA" | change "MU OFDMA" to "OFDMA" |  | EDITOR | Editorials | [5 empty] | 2017-01-09 23:48 | EDITOR
5720 | Guoqing Li | 225 | 1 | 27.5.2.5 | 171 | 40 | E | N | 171.4 | 40 | 27.5.2.5 | [5 empty] | remove (#2190,2191) | remove (#2190,2191) |  | EDITOR | Editorials | [5 empty] | 2017-01-09 23:48 | EDITOR
5721 | Guoqing Li | 225 | 1 | 27.5.2.5 | 171 | 41 | E | N | 171.41 | 41 | 27.5.2.5 | [5 empty] | Correct the figure number 9-XX | Correct the figure number 9-XX |  | EDITOR | Editorials | [5 empty] | 2017-01-09 23:48 | EDITOR
5728 | Guoqing Li | 225 | 1 | 27.6.1 | 176 | 9 | E | N | 176.09 | 9 | 27.6.1 | [5 empty] | It's better to change to "Similar to VHT sounding protocol..." | change to "Similar to VHT sounding protocol..." |  | EDITOR | Editorials | [5 empty] | 2017-01-09 23:48 | EDITOR
5732 | Guoqing Li | 225 | 1 | 4.3.14a | 9 | 60 | E | N | 9.6 | 60 | 4.3.14a | [5 empty] | change "MU OFDMA" to "OFDMA" | change "MU OFDMA" to "OFDMA" |  | EDITOR | Editorials | [5 empty] | 2017-01-09 23:48 | EDITOR
5736 | Guoqing Li | 225 | 1 | 27.13 | 199 | 5 | E | N | 199.05 | 5 | 27.13 | [5 empty] | This sentence doesn't seem to be in right grammer. Also, missing a "the" before "the recommended MCS" | Correct |  | EDITOR | Editorials | [5 empty] | 2017-01-09 23:48 | EDITOR
5737 | Guoqing Li | 225 | 1 | 27.14.2 | 200 | 1 | E | N | 200.01 | 1 | 27.14.2 | [5 empty] | The first sentence is not well written. Suggest to remove the text wtihin the parenthesis. | Remove the text in paranthesis |  | EDITOR | Editorials | [5 empty] | 2017-01-09 23:48 | EDITOR
5669 | Guoqing Li | 225 | 1 | 27.7.3.3 | 185 | 62 | E | N | 185.62 | 62 | 27.7.3.3 | [5 empty] | This pagraph should be a third bullitin following the previous two bullitins | edit accordingly |  | EDITOR | Editorials | [5 empty] | 2017-01-09 23:48 | EDITOR
6485 | John Coffey | 225 | 1 | 9.7.3 | 107 | 65 | E | Y | 107.65 | 65 | 9.7.3 | [5 empty] | Incorrect and superfluous definite article: "The further restrictions". | Change to "Further restrictions". |  | EDITOR | Editorials | [5 empty] | 2017-01-09 23:48 | EDITOR
6431 | John Coffey | 225 | 1 | 9.4.2.218.3 | 87 | 41 | E | Y | 87.41 | 41 | 9.4.2.218.4 | [5 empty] | Incomplete case switch: "a set of [...] field(s)" expands to "a set of [...] field" or "a set of [...] fields". | Change "a set of" to "a (set of)". |  | EDITOR | Editorials | [5 empty] | 2017-02-07 18:38 | EDITOR
6432 | John Coffey | 225 | 1 | 9.4.2.218.3 | 87 | 49 | E | Y | 87.49 | 49 | 9.4.2.218.4 | [5 empty] | Incomplete case switch: "a set of [...] field(s)" expands to "a set of [...] field" or "a set of [...] fields". | Change "a set of" to "a (set of)". |  | EDITOR | Editorials | [5 empty] | 2017-02-07 18:38 | EDITOR
6434 | John Coffey | 225 | 1 | 9.4.2.218.5 | 89 | 21 | E | Y | 89.21 | 21 | 9.4.2.218.5 | [5 empty] | Long run-on sentence: the sentence starting "PPE threshold values appear" is too long. The meaning would be clearer if it were split into two. | Split the sentence. |  | EDITOR | Editorials | [5 empty] | 2017-01-09 23:48 | EDITOR
6435 | John Coffey | 225 | 1 | 9.4.2.218.5 | 89 | 27 | E | Y | 89.27 | 27 | 9.4.2.218.5 | [5 empty] | In the text "for all values of n and b where ...", it seems that "for which" is meant instead of "where". | Change "where" to "for which". |  | EDITOR | Editorials | [5 empty] | 2017-01-09 23:48 | EDITOR
6436 | John Coffey | 225 | 1 | 9.4.2.218.5 | 90 | 5 | E | Y | 90.05 | 5 | 9.4.2.218.5 | [5 empty] | Inconsistent usage: the quantities "n" and "b" should be italicized. | Italicize the quantities "n" and "b". |  | EDITOR | Editorials | [5 empty] | 2017-01-09 23:48 | EDITOR
6453 | John Coffey | 225 | 1 | 9.4.2.220 | 93 | 53 | E | Y | 93.53 | 53 | 9.4.2.220 | [5 empty] | Missing qualifier / inconsistent usage: here we have "STA" whereas elsewhere we have "HE STA". | Change "a STA" to "an HE STA". |  | EDITOR | Editorials | [5 empty] | 2017-01-09 23:48 | EDITOR
6454 | John Coffey | 225 | 1 | 9.4.2.220 | 93 | 62 | E | Y | 93.62 | 62 | 9.4.2.220 | [5 empty] | Missing word / awkward suage: "retransmission attempts of UL OFDMA random access". | Change to "retransmission attempts of UL OFDMA transmissions". |  | EDITOR | Editorials | [5 empty] | 2017-01-09 23:48 | EDITOR
6475 | John Coffey | 225 | 1 | 9.6.8.36 | 99 | 61 | E | Y | 99.61 | 61 | 9.6.8.36 | [5 empty] | Independent clauses linked by a comma without a coordinating conjunction. | Change comma to semicolon. |  | EDITOR | Editorials | [5 empty] | 2017-01-09 23:48 | EDITOR
6476 | John Coffey | 225 | 1 | 9.6.29.3 | 105 | 4 | E | Y | 105.04 | 4 | 9.6.29.3 | [5 empty] | Missing article: "sent by HE STA". | Change to "sent by an HE STA". |  | EDITOR | Editorials | [5 empty] | 2017-01-09 23:48 | EDITOR
6477 | John Coffey | 225 | 1 | 9.6.29.3 | 105 | 5 | E | Y | 105.05 | 5 | 9.6.29.3 | [5 empty] | Missing article: "indicated by Quiet Time Period Request element". | Change to "indicated by the Quiet Time Period Request element". |  | EDITOR | Editorials | [5 empty] | 2017-01-09 23:48 | EDITOR
6385 | John Coffey | 225 | 1 | 9.4.2.218.2 | 80 | 4 | E | Y | 80.04 | 4 | 9.4.2.218.2 | [5 empty] | In the Definitions column, we have "the STA", whereas elsewhere in the same table we have "an HE STA". | Change "the STA" to "an HE STA". |  | EDITOR | Editorials | [5 empty] | 2017-01-09 23:48 | EDITOR
6483 | John Coffey | 225 | 1 | 9.7.3 | 107 | 53 | E | Y | 107.53 | 53 | 9.7.3 | [5 empty] | Superfluous verbiage: what difference does the word 'all" make here, and how would the meaning change if it was deleted? | Delete "all". |  | EDITOR | Editorials | [5 empty] | 2017-01-09 23:48 | EDITOR
6413 | John Coffey | 225 | 1 | 9.4.2.218.2 | 80 | 50 | E | Y | 80.5 | 50 | 9.4.2.218.2 | [5 empty] | Missing article: "in HT Capabilities element". | Change to "in the HT Capabilities element". |  | EDITOR | Editorials | [5 empty] | 2017-01-09 23:48 | EDITOR
6488 | John Coffey | 225 | 1 | 9.7.3 | 108 | 50 | E | Y | 108.5 | 50 | 9.7.3 | [5 empty] | Missing article: "transmitted by AP". | Change to "transmitted by an AP". |  | EDITOR | Editorials | [5 empty] | 2017-01-09 23:48 | EDITOR
6489 | John Coffey | 225 | 1 | 9.7.3 | 108 | 50 | E | Y | 108.5 | 50 | 9.7.3 | [5 empty] | Ungrammatical construction: "transmitted by (an) AP in an HE BSS that also needs to transmit one of the following". It is the AP, not the HE BSS, that might need to transmit one of the following. | Reword appropriately. |  | EDITOR | Editorials | [5 empty] | 2017-01-09 23:48 | EDITOR
6490 | John Coffey | 225 | 1 | 9.7.3 | 109 | 24 | E | Y | 109.24 | 24 | 9.7.3 | [5 empty] | Inconsistent usage: here we have "In [...]: If" (capital), whereas elsewhere in the draft, including several instances in the same table entry, we have "In [...]: if" (lower case). | Change "If" to "if". |  | EDITOR | Editorials | [5 empty] | 2017-01-09 23:48 | EDITOR
6491 | John Coffey | 225 | 1 | 9.7.3 | 110 | 12 | E | Y | 110.12 | 12 | 9.7.3 | [5 empty] | Missing article: "except HE BSS". | Change to "except an HE BSS". |  | EDITOR | Editorials | [5 empty] | 2017-01-09 23:48 | EDITOR
6492 | John Coffey | 225 | 1 | 9.7.3 | 110 | 14 | E | Y | 110.14 | 14 | 9.7.3 | [5 empty] | Inconsistent usage / "wicked which": here we have "which corresponds", whereas in most other places in the draft we have "that corresponds". | Change "which" to "that". |  | EDITOR | Editorials | [5 empty] | 2017-01-09 23:48 | EDITOR
6497 | John Coffey | 225 | 1 | 10.3.2.4a | 115 | 49 | E | Y | 115.49 | 49 | 10.3.2.4a | [5 empty] | Unclear wording: "managing RTS use by an AP". Apparently what is meant is management by an AP of RTS usage throughout the BSS, not management of the use of RTS by the AP specifically. | Reword to clarify. |  | EDITOR | Editorials | [5 empty] | 2017-01-09 23:48 | EDITOR
6498 | John Coffey | 225 | 1 | 10.3.2.4a | 115 | 49 | E | Y | 115.49 | 49 | 10.3.2.4a | [5 empty] | Situation situation: the word is used twice in the same sentence. It's both vague and colloquial and it would be better if it wasn't used at all. It doesn't appear anywhere else in the draft. | Reword to eliminate use of "situation". |  | EDITOR | Editorials | [5 empty] | 2017-01-09 23:48 | EDITOR
6499 | John Coffey | 225 | 1 | 10.3.2.4a | 115 | 50 | E | Y | 115.5 | 50 | 10.3.2.4a | [5 empty] | Missing article: "may have better view". | Change to "may have a better view", or (better) reword to eliminate the phrase entirely. |  | EDITOR | Editorials | [5 empty] | 2017-01-09 23:48 | EDITOR
6502 | John Coffey | 225 | 1 | 10.3.2.10.1 | 118 | 55 | E | Y | 118.55 | 55 | 10.3.2.10.1 | [5 empty] | Missing space: "transmissionthat". | Add space. |  | EDITOR | Editorials | [5 empty] | 2017-01-09 23:48 | EDITOR
6504 | John Coffey | 225 | 1 | 10.3.2.10.1 | 119 | 12 | E | Y | 119.12 | 12 | 10.3.2.10.1 | [5 empty] | Why "could"? The use of the conditional tense is puzzling, as indeed it was in the previous sentence. There are no other occurrences of 'could" in the draft. In present tense, "can" would seem inappropriate in context: "might" would be preferable". | Change tense and use "might" instead of "can". |  | EDITOR | Editorials | [5 empty] | 2017-01-09 23:48 | EDITOR
6482 | John Coffey | 225 | 1 | 9.7.3 | 107 | 35 | E | Y | 107.35 | 35 | 9.7.3 | [5 empty] | Incorrect conjunction: "An A-MPDU carried in an HE SU PPDU, HE extended range SU PPDU, HE trigger-based PPDU and HE MU PPDU". It will be a rare A-MPDU that is carried in all four of these. | Change "and" to "or". |  | EDITOR | Editorials | [5 empty] | 2017-01-09 23:48 | EDITOR
6400 | John Coffey | 225 | 1 | 9.4.2.218.2 | 80 | 35 | E | Y | 80.35 | 35 | 9.4.2.218.2 | [5 empty] | Superfluous comma: ", otherwise". | Delete comma. |  | EDITOR | Editorials | [5 empty] | 2017-01-09 23:48 | EDITOR
6246 | John Coffey | 225 | 1 | 9.2.4.1.8 | 19 | 37 | E | Y | 19.37 | 37 | 9.2.4.1.8 | [5 empty] | Generally throughout the draft frames are "transmitted". Here and in a handful of other cases they are "sent". It would be better to choose one term and stick to it. | Change "sent" to "transmitted". |  | EDITOR | Editorials | [5 empty] | 2017-01-09 23:48 | EDITOR
6387 | John Coffey | 225 | 1 | 9.4.2.218.2 | 80 | 27 | E | Y | 80.27 | 27 | 9.4.2.218.2 | [5 empty] | Missing article: "in HE Capabilities element". | Change to "in the HE Capabilities element". |  | EDITOR | Editorials | [5 empty] | 2017-01-09 23:48 | EDITOR
6388 | John Coffey | 225 | 1 | 9.4.2.218.2 | 80 | 27 | E | Y | 80.27 | 27 | 9.4.2.218.2 | [5 empty] | Missing article: in VHT Capabilities element". | Change to "in the VHT Capabilities element". |  | EDITOR | Editorials | [5 empty] | 2017-01-09 23:48 | EDITOR
6389 | John Coffey | 225 | 1 | 9.4.2.218.2 | 80 | 28 | E | Y | 80.28 | 28 | 9.4.2.218.2 | [5 empty] | Missing article: "of A-MPDU". | Change to "of an A-MPDU". |  | EDITOR | Editorials | [5 empty] | 2017-01-09 23:48 | EDITOR
6391 | John Coffey | 225 | 1 | 9.4.2.218.2 | 80 | 30 | E | Y | 80.3 | 30 | 9.4.2.218.2 | [5 empty] | Missing article: "When Maximum A-MPDU Length Exponent subfield". | Change to "When the Maximum A-MPDU Length Exponent subfield". |  | EDITOR | Editorials | [5 empty] | 2017-01-09 23:48 | EDITOR
6392 | John Coffey | 225 | 1 | 9.4.2.218.2 | 80 | 31 | E | Y | 80.31 | 31 | 9.4.2.218.2 | [5 empty] | Missing article: "in Maximum A-MPDU Length Exponent subfield". | Change to "in the Maximum A-MPDU Length Exponent subfield". |  | EDITOR | Editorials | [5 empty] | 2017-01-09 23:48 | EDITOR
6393 | John Coffey | 225 | 1 | 9.4.2.218.2 | 80 | 31 | E | Y | 80.31 | 31 | 9.4.2.218.2 | [5 empty] | Missing article: "in VHT Capabilities element". | Change to "in the VHT Capabilities element". |  | EDITOR | Editorials | [5 empty] | 2017-01-09 23:48 | EDITOR
6394 | John Coffey | 225 | 1 | 9.4.2.218.2 | 80 | 32 | E | Y | 80.32 | 32 | 9.4.2.218.2 | [5 empty] | Missing article: "of A-MPDU". | Change to "of an A-MPDU". |  | EDITOR | Editorials | [5 empty] | 2017-01-09 23:48 | EDITOR
6395 | John Coffey | 225 | 1 | 9.4.2.218.2 | 80 | 33 | E | Y | 80.33 | 33 | 9.4.2.218.2 | [5 empty] | Missing article: "When Maximum A-MPDU Length Exponent subfield". | Change to "When the Maximum A-MPDU Length Exponent subfield". |  | EDITOR | Editorials | [5 empty] | 2017-01-09 23:48 | EDITOR
6397 | John Coffey | 225 | 1 | 9.4.2.218.2 | 80 | 33 | E | Y | 80.33 | 33 | 9.4.2.218.2 | [5 empty] | Missing article: "in HE Capabilities element". | Change to "in the HE Capabilities element". |  | EDITOR | Editorials | [5 empty] | 2017-01-09 23:48 | EDITOR
6415 | John Coffey | 225 | 1 | 9.4.2.218.2 | 80 | 53 | E | Y | 80.53 | 53 | 9.4.2.218.2 | [5 empty] | Missing article: "in HE Capabilities element". | Change to "in the HE Capabilities element". |  | EDITOR | Editorials | [5 empty] | 2017-01-09 23:48 | EDITOR
6399 | John Coffey | 225 | 1 | 9.4.2.218.2 | 80 | 35 | E | Y | 80.35 | 35 | 9.4.2.218.2 | [5 empty] | Missing article: "in VHT Capabilities element". | Change to "in the VHT Capabilities element". |  | EDITOR | Editorials | [5 empty] | 2017-01-09 23:48 | EDITOR
6414 | John Coffey | 225 | 1 | 9.4.2.218.2 | 80 | 53 | E | Y | 80.53 | 53 | 9.4.2.218.2 | [5 empty] | Missing article: "in Maximum A-MPDU Length Exponent subfield". | Change to "in the Maximum A-MPDU Length Exponent subfield". |  | EDITOR | Editorials | [5 empty] | 2017-01-09 23:48 | EDITOR
6401 | John Coffey | 225 | 1 | 9.4.2.218.2 | 80 | 37 | E | Y | 80.37 | 37 | 9.4.2.218.2 | [5 empty] | Missing article: "in Maximum A-MPDU Length Exponent subfield". | Change to "in the Maximum A-MPDU Length Exponent subfield". |  | EDITOR | Editorials | [5 empty] | 2017-01-09 23:48 | EDITOR
6402 | John Coffey | 225 | 1 | 9.4.2.218.2 | 80 | 37 | E | Y | 80.37 | 37 | 9.4.2.218.2 | [5 empty] | Missing article: "in HE Capabilities element". | Change to "in the HE Capabilities element". |  | EDITOR | Editorials | [5 empty] | 2017-01-09 23:48 | EDITOR
6403 | John Coffey | 225 | 1 | 9.4.2.218.2 | 80 | 41 | E | Y | 80.41 | 41 | 9.4.2.218.2 | [5 empty] | Missing article: "include VHT Capabilities element". | Change to "include the VHT Capabilities element" (or "include a VHT Capabilities element"). |  | EDITOR | Editorials | [5 empty] | 2017-01-09 23:48 | EDITOR
6404 | John Coffey | 225 | 1 | 9.4.2.218.2 | 80 | 43 | E | Y | 80.43 | 43 | 9.4.2.218.2 | [5 empty] | Missing article: "in HE Capabilities element". | Change to "in the HE Capabilities element". |  | EDITOR | Editorials | [5 empty] | 2017-01-09 23:48 | EDITOR
6405 | John Coffey | 225 | 1 | 9.4.2.218.2 | 80 | 44 | E | Y | 80.44 | 44 | 9.4.2.218.2 | [5 empty] | Missing article: "in HE Capabilities element". | Change to "in the HE Capabilities element". |  | EDITOR | Editorials | [5 empty] | 2017-01-09 23:48 | EDITOR
6407 | John Coffey | 225 | 1 | 9.4.2.218.2 | 80 | 45 | E | Y | 80.45 | 45 | 9.4.2.218.2 | [5 empty] | Missing article: "When Maximum A-MPDU Length Exponent subfield". | Change to "When the Maximum A-MPDU Length Exponent subfield". |  | EDITOR | Editorials | [5 empty] | 2017-01-09 23:48 | EDITOR
6408 | John Coffey | 225 | 1 | 9.4.2.218.2 | 80 | 45 | E | Y | 80.45 | 45 | 9.4.2.218.2 | [5 empty] | Missing article: "in HE Capabilities element". | Change to "in the HE Capabilities element". |  | EDITOR | Editorials | [5 empty] | 2017-01-09 23:48 | EDITOR
6410 | John Coffey | 225 | 1 | 9.4.2.218.2 | 80 | 48 | E | Y | 80.48 | 48 | 9.4.2.218.2 | [5 empty] | Missing article: "When Maximum A-MPDU Length Exponent subfield". | Change to "When the Maximum A-MPDU Length Exponent subfield". |  | EDITOR | Editorials | [5 empty] | 2017-01-09 23:48 | EDITOR
6411 | John Coffey | 225 | 1 | 9.4.2.218.2 | 80 | 48 | E | Y | 80.48 | 48 | 9.4.2.218.2 | [5 empty] | Missing article: "in HE Capabilities element". | Change to "in the HE Capabilities element". |  | EDITOR | Editorials | [5 empty] | 2017-01-09 23:48 | EDITOR
6412 | John Coffey | 225 | 1 | 9.4.2.218.2 | 80 | 50 | E | Y | 80.5 | 50 | 9.4.2.218.2 | [5 empty] | Missing article: "in Maximum A-MPDU Length Exponent subfield". | Change to "in the Maximum A-MPDU Length Exponent subfield". |  | EDITOR | Editorials | [5 empty] | 2017-01-09 23:48 | EDITOR
6507 | John Coffey | 225 | 1 | 10.3.2.10.3 | 120 | 8 | E | Y | 120.08 | 8 | 10.3.2.10.3 | [5 empty] | Missing article: "acknowledgement in HE MU PPDU". | Change to "acknowledgement in an HE MU PPDU". |  | EDITOR | Editorials | [5 empty] | 2017-01-09 23:48 | EDITOR
6398 | John Coffey | 225 | 1 | 9.4.2.218.2 | 80 | 35 | E | Y | 80.35 | 35 | 9.4.2.218.2 | [5 empty] | Missing article: "in Maximum A-MPDU Length Exponent subfield". | Change to "in the Maximum A-MPDU Length Exponent subfield". |  | EDITOR | Editorials | [5 empty] | 2017-01-09 23:48 | EDITOR
6585 | John Coffey | 225 | 1 | 27.2.1 | 150 | 36 | E | Y | 150.36 | 36 | 27.2.1 | [5 empty] | Missing text: "or cannot". | Change to "or that cannot". |  | EDITOR | Editorials | [5 empty] | 2017-01-09 23:48 | EDITOR
6505 | John Coffey | 225 | 1 | 10.3.2.10.3 | 120 | 7 | E | Y | 120.07 | 7 | 10.3.2.10.3 | [5 empty] | Missing space: "medium.Specifically". | Add space. |  | EDITOR | Editorials | [5 empty] | 2017-01-09 23:48 | EDITOR
6555 | John Coffey | 225 | 1 | 11.1.3.10 | 141 | 33 | E | Y | 141.33 | 33 | 11.1.3.10 | [5 empty] | Solecism: "for the whole BSS coverage". | Change to "to ensure coverage of the whole BSS" or delete the phrase entirely. |  | EDITOR | Editorials | [5 empty] | 2017-01-09 23:48 | EDITOR
6557 | John Coffey | 225 | 1 | 11.1.3.10 | 141 | 36 | E | Y | 141.36 | 36 | 11.1.3.10 | [5 empty] | Incorrect use of definite article: "The HE AP that transmits Beacon frames in two PHY formats". Is there just one? | Change to "An HE AP ...". |  | EDITOR | Editorials | [5 empty] | 2017-01-09 23:48 | EDITOR
6558 | John Coffey | 225 | 1 | 11.1.3.10 | 141 | 45 | E | Y | 141.45 | 45 | 11.1.3.10 | [5 empty] | Missing word: "The Beacon frame transmitted in HE extended range SU PPDU has". | Change to "The Beacon frame transmitted in HE extended range SU PPDU format has". |  | EDITOR | Editorials | [5 empty] | 2017-01-09 23:48 | EDITOR
6559 | John Coffey | 225 | 1 | 11.1.3.10 | 141 | 45 | E | Y | 141.45 | 45 | 11.1.3.10 | [5 empty] | Strange syntax: "plus the TBTT offset which value is a half of the value of the Beacon Interval field". Who writes this stuff? | Reword. |  | EDITOR | Editorials | [5 empty] | 2017-01-09 23:48 | EDITOR
6561 | John Coffey | 225 | 1 | 11.1.3.10 | 141 | 51 | E | Y | 141.51 | 51 | 11.1.3.10 | [5 empty] | Missing article or wrong tense: "may contain different set of elements". | Change to "may contain a different set of elements" or "may contain different sets of elements". |  | EDITOR | Editorials | [5 empty] | 2017-01-09 23:48 | EDITOR
6562 | John Coffey | 225 | 1 | 11.2.2.6 | 142 | 18 | E | Y | 142.18 | 18 | 11.2.2.6 | [5 empty] | Missing hyphen: "deliveryenabled". | Add hyphen. |  | EDITOR | Editorials | [5 empty] | 2017-01-09 23:48 | EDITOR
6563 | John Coffey | 225 | 1 | 11.2.2.8 | 142 | 57 | E | Y | 142.57 | 57 | 11.2.2.8 | [5 empty] | The marathon sentence "A STA that stays awake to receive group addressed BUs shall elect to receive all group addressed non-STBC transmissions or all group addressed STBC transmissions and remain awake until the More Data subfield of the appropriate type (non-STBC or STBC) of group addressed BUs indicates there are no further buffered group addressed BUs of that type, or until a TIM is received indicating there are no more buffered group addressed BUs of that type, or until an FMS Descriptor element is received indicating that there are no further buffered group addressed BUs for which the STA has previously received an FMS Response element in a frame that has a value in Address 1 that matches its MAC address or that has an Address 1 value that is a group address corresponding to a group of which it is a member and that was transmitted by the AP with which it is associated and which had an Element Status value in the FMS Status subelement of "Accept"" has 168 words and a great variety of different conditions mashed together. For example, that bit in the middle about "or until an FMS Descriptor element is received ... indicating that there are no further ... for which ... previously received ... in a frame ... that has a value ... that matches ... [and on and on and on]" makes no attempt to make life easier for the reader. Unnecessarily convoluted text invites incompatible implementations, and this sort of that-lives-in-the-house-that-Jack-built drafting has no place in the specification. | Break this sentence into several sentences, or at the very least several subclauses separated by item identifiers. Add a table and a diagram. |  | EDITOR | Editorials | [5 empty] | 2017-01-09 23:48 | EDITOR
6564 | John Coffey | 225 | 1 | 11.2.2.8 | 143 | 5 | E | Y | 143.05 | 5 | 11.2.2.8 | [5 empty] | Superfluous word: "shall operate exactly as if". What is the difference between operating "exactly" as if and operating merely "as if"? For example, elsewhere (28.3.11.8) we see that "the operation of the interleaver is the same as if": are we to conclude that the operation doesn't have to be "exactly" the same, since there the word is omitted? | Delete "exactly". |  | EDITOR | Editorials | [5 empty] | 2017-01-09 23:48 | EDITOR
6565 | John Coffey | 225 | 1 | 11.2.2.8 | 143 | 8 | E | Y | 143.08 | 8 | 11.2.2.8 | [5 empty] | Superfluous word: "shall operate exactly as if". What is the difference between operating "exactly" as if and operating merely "as if"? For example, elsewhere (28.3.11.8) we see that "the operation of the interleaver is the same as if": are we to conclude that the operation doesn't have to be "exactly" the same, since there the word is omitted? | Delete "exactly". |  | EDITOR | Editorials | [5 empty] | 2017-01-09 23:48 | EDITOR
6552 | John Coffey | 225 | 1 | 11.1.3.8 | 141 | 23 | E | Y | 141.23 | 23 | 11.1.3.8 | [5 empty] | Incorrect form of imperative: "shall decodes". | Change to "shall decode". |  | EDITOR | Editorials | [5 empty] | 2017-01-09 23:48 | EDITOR
6573 | John Coffey | 225 | 1 | 27.1 | 149 | 7 | E | Y | 149.07 | 7 | 27.1 | [5 empty] | This is the only place in the draft where the term "banned" occurs, and it isn't present anywhere in the 2016 rollup of the base standard either. Let's not introduce new terms for basic concepts where they are not needed. | Change to "HE STAs shall not use HCCA or TSPEC". |  | EDITOR | Editorials | [5 empty] | 2017-01-09 23:48 | EDITOR
6550 | John Coffey | 225 | 1 | 10.43.1 | 139 | 48 | E | Y | 139.48 | 48 | 10.43.1 | [5 empty] | Typo: "is a not a". | Change to "is not a". |  | EDITOR | Editorials | [5 empty] | 2017-01-09 23:48 | EDITOR
6586 | John Coffey | 225 | 1 | 27.2.1 | 150 | 37 | E | Y | 150.37 | 37 | 27.2.1 | [5 empty] | The text "the method of identifying a PPDU as intra-BSS or inter-BSS" conveys the idea that a PPDU can definitely be so identified. Since the text also acknowledges in several places that such a decision may not be possible, this is misleading. | Reword to clarify. |  | EDITOR | Editorials | [5 empty] | 2017-01-09 23:48 | EDITOR
6587 | John Coffey | 225 | 1 | 27.2.2 | 151 | 37 | E | Y | 151.37 | 37 | 27.2.2 | [5 empty] | Garbled text: "if a PS-Poll is received carried in a received HE SU PPDU ...". | Reword to clarify. |  | MAC | Editorials |  | The note does not make sense. Why does the act of recveiving a PS Poll frame cause the the RXVECTOR parameter TXOP_DURATION to be interpreted a certain way? Perhaps the intent was that the transmitter is constrained in how TXOP_DURATION is set if PS Poll is includeded? Passing to ad-hoc for resolution. |  |  |  | 2017-03-24 18:00 | EDITOR
6589 | John Coffey | 225 | 1 | 27.2.2 | 151 | 57 | E | Y | 151.57 | 57 | 27.2.2 | [5 empty] | Singular used where plural required: "by inter-BSS PPDU". | Change to "inter-BSS PPDUs". |  | EDITOR | Editorials | [5 empty] | 2017-01-09 23:48 | EDITOR
6601 | John Coffey | 225 | 1 | 27.3.3.1 | 153 | 33 | E | Y | 153.33 | 33 | 27.3.3.1 | [5 empty] | Singular used when plural might be required: "failed fragment". | Change "failed fragment" to "failed fragment(s)". |  | EDITOR | Editorials | [5 empty] | 2017-01-09 23:48 | EDITOR
6602 | John Coffey | 225 | 1 | 27.3.3.4 | 154 | 40 | E | Y | 154.4 | 40 | 27.3.3.4 | [5 empty] | Wrong article: "The receiver STA that accepts". | Change to "A receiver STA that accepts". |  | EDITOR | Editorials | [5 empty] | 2017-01-09 23:48 | EDITOR
6604 | John Coffey | 225 | 1 | 27.3.4.3 | 156 | 27 | E | Y | 156.27 | 27 | 27.3.4.3 | [5 empty] | Independent clauses run together without required punctuation: "is successfully transmitted (...) otherwise". | Change "otherwise" to "; otherwise". |  | EDITOR | Editorials | [5 empty] | 2017-01-09 23:48 | EDITOR
6605 | John Coffey | 225 | 1 | 27.3.4.3 | 156 | 32 | E | Y | 156.32 | 32 | 27.3.4.3 | [5 empty] | Garbled text: "unless it receives a ... frame ... when the". Wherefore "when"? | Change "when" to "in which". |  | EDITOR | Editorials | [5 empty] | 2017-01-09 23:48 | EDITOR
6606 | John Coffey | 225 | 1 | 27.3.4.4 | 156 | 51 | E | Y | 156.51 | 51 | 27.3.4.4 | [5 empty] | Missing space: "that was setup". | Change "setup" to "set up". |  | EDITOR | Editorials | [5 empty] | 2017-01-09 23:48 | EDITOR
6607 | John Coffey | 225 | 1 | 27.3.4.4 | 157 | 11 | E | Y | 157.11 | 11 | 27.3.4.4 | [5 empty] | Garbled text: "if it receives a ... frame ... when the". Wherefore "when"? | Change "when" to "in which". |  | EDITOR | Editorials | [5 empty] | 2017-01-09 23:48 | EDITOR
6631 | John Coffey | 225 | 1 | 27.4.4.3 | 161 | 11 | E | Y | 161.11 | 11 | 27.4.4.3 | [5 empty] | Garbled text / anthropomorphism: "An AP that sends a DL MU PPDU that intends to solicit". The DL MU PPDU doesn't intend anything. The AP is a decision-making agent but even then it's still an object. | Change "that intends to solicit" to "that is intended to solicit". |  | EDITOR | Editorials | [5 empty] | 2017-01-09 23:48 | EDITOR
3020 | Abhishek Patil | 225 | 1 | 9.3.3.1 | 52 | 13 | E | N | 52.13 | 13 | 9.3.3.1 | [5 empty] | Beacon Frame section number is 9.3.3.3 in REVmc. Same comment applies to Association Request/Response and Reassociation Request/Response frames. | Change section number to match Baseline. This also applies to Association request/response and Reassociation request/response frames. |  | EDITOR | Editorials | [5 empty] | 2017-01-09 23:48 | EDITOR
6566 | John Coffey | 225 | 1 | 11.2.2.8 | 143 | 12 | E | Y | 143.12 | 12 | 11.2.2.8 | [5 empty] | Superfluous word: "shall operate exactly as if". What is the difference between operating "exactly" as if and operating merely "as if"? For example, elsewhere (28.3.11.8) we see that "the operation of the interleaver is the same as if": are we to conclude that the operation doesn't have to be "exactly" the same, since there the word is omitted? | Delete "exactly". |  | EDITOR | Editorials | [5 empty] | 2017-01-09 23:48 | EDITOR
6524 | John Coffey | 225 | 1 | 10.22.2.2 | 130 | 7 | E | Y | 130.07 | 7 | 10.22.2.2 | [5 empty] | Missing article: "in HE". | Change to "in an HE". |  | EDITOR | Editorials | [5 empty] | 2017-01-09 23:48 | EDITOR
6384 | John Coffey | 225 | 1 | 9.4.2.218.2 | 80 | 4 | E | Y | 80.04 | 4 | 9.4.2.218.2 | [5 empty] | Inconsistent usage: here we have "Indicates whether or not the STA", whereas elsewhere in the same table we have "Indicates support for". This is the fourth distinct variant in the same table. | Change "Indicates whether or not the STA supports" to "Indicates support for". |  | EDITOR | Editorials | [5 empty] | 2017-01-09 23:48 | EDITOR
6508 | John Coffey | 225 | 1 | 10.3.2.10.3 | 120 | 8 | E | Y | 120.08 | 8 | 10.3.2.10.3 | [5 empty] | Missing article: "in response to (A)-MPDU". | Change to "in response to a(n) (A)-MPDU". |  | EDITOR | Editorials | [5 empty] | 2017-01-09 23:48 | EDITOR
6509 | John Coffey | 225 | 1 | 10.3.2.10.3 | 120 | 58 | E | Y | 120.58 | 58 | 10.3.2.10.3 | [5 empty] | Inconsistent (and awkward) usage: here we have "a HE trigger-based PPDU", whereas in virtually every other place in th draft, we have "an HE trigger-based PPDU". | Change "a" to "an". |  | EDITOR | Editorials | [5 empty] | 2017-01-09 23:48 | EDITOR
6511 | John Coffey | 225 | 1 | 10.3.2.10.3 | 121 | 55 | E | Y | 121.55 | 55 | 10.3.2.10.3 | [5 empty] | Anthoropomorphism: "to whom". The destination was an object, not a person. | Reword to eliminate the anthropomorphism. |  | EDITOR | Editorials | [5 empty] | 2017-01-09 23:48 | EDITOR
6512 | John Coffey | 225 | 1 | 10.3.2.10.3 | 121 | 56 | E | Y | 121.56 | 56 | 10.3.2.10.3 | [5 empty] | Anthoropomorphism: "from whom". The origin was an object, not a person. | Reword to eliminate the anthropomorphism. |  | EDITOR | Editorials | [5 empty] | 2017-01-09 23:48 | EDITOR
6513 | John Coffey | 225 | 1 | 10.3.2.10.3 | 121 | 58 | E | Y | 121.58 | 58 | 10.3.2.10.3 | [5 empty] | Inconsistent article form: here we have "a HE trigger-based PPDU", whereas almost everywhere else in the draft we have "an HE trigger-based PPDU". | Change to "an HE trigger-based PPDU". |  | EDITOR | Editorials | [5 empty] | 2017-01-09 23:48 | EDITOR
6517 | John Coffey | 225 | 1 | 10.7.9 | 125 | 35 | E | Y | 125.35 | 35 | 10.7.9 | [5 empty] | Inconsistent usage: here we have "and", whereas elsewhere in the table in similar contexts we have "or". | Change "and" to "or". |  | EDITOR | Editorials | [5 empty] | 2017-01-09 23:48 | EDITOR
6519 | John Coffey | 225 | 1 | 10.13.2 | 128 | 42 | E | Y | 128.42 | 42 | 10.13.2 | [5 empty] | Inconsistent usage: in this paragraph we have "for an HT PPDU", "for a VHT PPDU", and "for a DMG STA" in the appropriate places, but there is no corresponding text for an HE PPDU. | Immediately before the closing full stop, add " (for an HE PPDU)". |  | EDITOR | Editorials | [5 empty] | 2017-01-09 23:48 | EDITOR
6520 | John Coffey | 225 | 1 | 10.22.2.2 | 129 | 28 | E | Y | 129.28 | 28 | 10.22.2.2 | [5 empty] | Case agreement issue: "one or more immediate response". It seems that usage varies but that the majority convention is to use the plural in such cases. (As is done further down on the same page, at line 34, for example.) | Change to "one or more immediate responses". |  | EDITOR | Editorials | [5 empty] | 2017-01-09 23:48 | EDITOR
6521 | John Coffey | 225 | 1 | 10.22.2.2 | 129 | 47 | E | Y | 129.47 | 47 | 10.22.2.2 | [5 empty] | Spuriois square bracket: "TXOP holder]". | Delete square bracket. |  | EDITOR | Editorials | [5 empty] | 2017-01-09 23:48 | EDITOR
6553 | John Coffey | 225 | 1 | 11.1.3.10 | 141 | 32 | E | Y | 141.32 | 32 | 11.1.3.10 | [5 empty] | Superfluous definite article: "to ensure the BSS discoverability". | Delete "the". |  | EDITOR | Editorials | [5 empty] | 2017-01-09 23:48 | EDITOR
6523 | John Coffey | 225 | 1 | 10.22.2.2 | 130 | 2 | E | Y | 130.02 | 2 | 10.22.2.2 | [5 empty] | Inconsistent form: here we have "HE trigger based PPDU", whereas almost everywhere else in the draft we have "HE trigger-based PPDU". It would be better to keep the term consistent. | Change to "HE trigger-based PPDU". |  | EDITOR | Editorials | [5 empty] | 2017-01-09 23:48 | EDITOR
6506 | John Coffey | 225 | 1 | 10.3.2.10.3 | 120 | 8 | E | Y | 120.08 | 8 | 10.3.2.10.3 | [5 empty] | Missing article: "sent in HE trigger-based PPDU". | Change to "sent in an HE trigger-based PPDU". |  | EDITOR | Editorials | [5 empty] | 2017-01-09 23:48 | EDITOR
6525 | John Coffey | 225 | 1 | 10.22.2.2 | 130 | 7 | E | Y | 130.07 | 7 | 10.22.2.2 | [5 empty] | Inconsistent form: here we have "HE trigger based PPDU", whereas almost everywhere else in the draft we have "HE trigger-based PPDU". It would be better to keep the term consistent. | Change to "HE trigger-based PPDU". |  | EDITOR | Editorials | [5 empty] | 2017-01-09 23:48 | EDITOR
6526 | John Coffey | 225 | 1 | 10.22.2.2 | 130 | 12 | E | Y | 130.12 | 12 | 10.22.2.2 | [5 empty] | Inconsistent form: here we have "HE trigger based PPDU", whereas almost everywhere else in the draft we have "HE trigger-based PPDU". It would be better to keep the term consistent. | Change to "HE trigger-based PPDU". |  | EDITOR | Editorials | [5 empty] | 2017-01-09 23:48 | EDITOR
6527 | John Coffey | 225 | 1 | 10.22.2.4 | 130 | 38 | E | Y | 130.38 | 38 | 10.22.2.4 | [5 empty] | Missing article: "Address 2 field". | Change to "the Address 2 field". |  | EDITOR | Editorials | [5 empty] | 2017-01-09 23:48 | EDITOR
6530 | John Coffey | 225 | 1 | 10.22.2.6 | 131 | 31 | E | Y | 131.31 | 31 | 10.22.2.6 | [5 empty] | Wrong article: "transmitted in the VHT MU PPDU". | Change to "transmitted in a VHT MU PPDU". |  | EDITOR | Editorials | [5 empty] | 2017-01-09 23:48 | EDITOR
6531 | John Coffey | 225 | 1 | 10.22.2.6 | 131 | 41 | E | Y | 131.41 | 41 | 10.22.2.6 | [5 empty] | Wrong article: "in the HE MU PPDU". Is there just one? | Change to "in an HE MU PPDU". |  | EDITOR | Editorials | [5 empty] | 2017-01-09 23:48 | EDITOR
6535 | John Coffey | 225 | 1 | 10.22.2.9 | 133 | 37 | E | Y | 133.37 | 37 | 10.22.2.9 | [5 empty] | Independent clauses linked by a comma without a coordinating conjunction. | Change comma to semicolon. |  | EDITOR | Editorials | [5 empty] | 2017-01-09 23:48 | EDITOR
6536 | John Coffey | 225 | 1 | 10.22.2.9 | 133 | 37 | E | Y | 133.37 | 37 | 10.22.2.9 | [5 empty] | Unusual phrasing: "if any of the following conditions", when the text goes on to list two conditions. | Change "any" to "either". |  | EDITOR | Editorials | [5 empty] | 2017-01-09 23:48 | EDITOR
6538 | John Coffey | 225 | 1 | 10.24.10.3 | 134 | 41 | E | Y | 134.41 | 41 | 10.24.10.3 | [5 empty] | Missing article: "the STA shall transmit BlockAck frame". | Change to "a BlockAck frame". |  | EDITOR | Editorials | [5 empty] | 2017-01-09 23:48 | EDITOR
6539 | John Coffey | 225 | 1 | 10.24.10.3 | 134 | 47 | E | Y | 134.47 | 47 | 10.24.10.3 | [5 empty] | Missing space: "ackretransmission". | Add space. |  | EDITOR | Editorials | [5 empty] | 2017-01-09 23:48 | EDITOR
6540 | John Coffey | 225 | 1 | 10.24.10.3 | 134 | 63 | E | Y | 134.63 | 63 | 10.24.10.3 | [5 empty] | Wrong case: "BlockAck frame" (from group members 3 and 4). | Change to "BlockAck frames". |  | EDITOR | Editorials | [5 empty] | 2017-01-09 23:48 | EDITOR
6546 | John Coffey | 225 | 1 | 10.43.1 | 137 | 48 | E | Y | 137.48 | 48 | 10.43.1 | [5 empty] | Typo: "tha". | Change to "that". |  | EDITOR | Editorials | [5 empty] | 2017-01-09 23:48 | EDITOR
6522 | John Coffey | 225 | 1 | 10.22.2.2 | 130 | 2 | E | Y | 130.02 | 2 | 10.22.2.2 | [5 empty] | Missing article: "in HE". | Change to "in an HE". |  | EDITOR | Editorials | [5 empty] | 2017-01-09 23:48 | EDITOR
6294 | John Coffey | 225 | 1 | 9.3.1.23 | 45 | 7 | E | Y | 45.07 | 7 | 9.3.1.23 | [5 empty] | Missing article: "to same values". At a stretch this construction might be acceptable if consistently followed, but the very next sentence has an article included. | Change to "to the same values". |  | EDITOR | Editorials | [5 empty] | 2017-01-09 23:48 | EDITOR
6281 | John Coffey | 225 | 1 | 9.3.1.9.7 | 39 | 52 | E | Y | 39.52 | 52 | 9.3.1.9.7 | [5 empty] | Inconsistent usage: "in the Table". This construction appears many times in the draft, but nevertheless it doesn't even have consistency as an argument in its favor, since "in Table x.y" also appears many times. | Change "in the Table" to "in Table". |  | EDITOR | Editorials | [5 empty] | 2017-01-09 23:48 | EDITOR
6282 | John Coffey | 225 | 1 | 9.3.1.20 | 40 | 24 | E | Y | 40.24 | 24 | 9.3.1.20 | [5 empty] | Inconsistent usage: here we have the STA Info "subfield", whereas everywhere else in the draft it's the STA Info "field". If the same thing is intended, the same term should be used. | Change "subfield" to "field". (Or change all instances of "STA Info field" to "STA Info subfield" throughout the draft.) |  | EDITOR | Editorials | [5 empty] | 2017-01-09 23:48 | EDITOR
6283 | John Coffey | 225 | 1 | 9.3.1.20 | 41 | 1 | E | Y | 41.01 | 1 | 9.3.1.20 | [5 empty] | Missing space: "inTable". | Change to "in Table". |  | EDITOR | Editorials | [5 empty] | 2017-01-09 23:48 | EDITOR
6284 | John Coffey | 225 | 1 | 9.3.1.20 | 41 | 2 | E | Y | 41.02 | 2 | 9.3.1.20 | [5 empty] | Missing full stop. | Add full stop. |  | EDITOR | Editorials | [5 empty] | 2017-01-09 23:48 | EDITOR
6285 | John Coffey | 225 | 1 | 9.3.1.20 | 41 | 28 | E | Y | 41.28 | 28 | 9.3.1.20 | [5 empty] | " ... it's ..." Tut, tut. | Fix. |  | EDITOR | Editorials | [5 empty] | 2017-01-09 23:48 | EDITOR
6286 | John Coffey | 225 | 1 | 9.3.1.20 | 41 | 29 | E | Y | 41.29 | 29 | 9.3.1.20 | [5 empty] | Inconsistent usage: here we have the "HE STA info" field or subfield or whatver, whereas in the rest of the draft we have simply "STA Info" field or subfield. If the same item is being referenced, the same term should be used. | Delete "HE". |  | EDITOR | Editorials | [5 empty] | 2017-01-09 23:48 | EDITOR
6287 | John Coffey | 225 | 1 | 9.3.1.20 | 41 | 29 | E | Y | 41.29 | 29 | 9.3.1.20 | [5 empty] | Missing noun: HE STA Info what? | Chage to "HE STA Info field". |  | EDITOR | Editorials | [5 empty] | 2017-01-09 23:48 | EDITOR
6288 | John Coffey | 225 | 1 | 9.3.1.23 | 41 | 59 | E | Y | 41.59 | 59 | 9.3.1.23 | [5 empty] | Missing space: "STA.If" | Add space. |  | EDITOR | Editorials | [5 empty] | 2017-01-09 23:48 | EDITOR
6289 | John Coffey | 225 | 1 | 9.3.1.23 | 41 | 61 | E | Y | 41.61 | 61 | 9.3.1.23 | [5 empty] | Missing space: "address.If". | Add space. |  | EDITOR | Editorials | [5 empty] | 2017-01-09 23:48 | EDITOR
6291 | John Coffey | 225 | 1 | 9.3.1.23 | 44 | 62 | E | Y | 44.62 | 62 | 9.3.1.23 | [5 empty] | Inconsistent usage: "For HE trigger-based PPDU". | Change to "For an HE trigger-based PPDU". |  | EDITOR | Editorials | [5 empty] | 2017-01-09 23:48 | EDITOR
6386 | John Coffey | 225 | 1 | 9.4.2.218.2 | 80 | 19 | E | Y | 80.19 | 19 | 9.4.2.218.2 | [5 empty] | In the Definitions column, we have "a non-AP STA", wherea elsewhere in the same column we have "an HE STA". | Change "a non-AP STA" to "an HE non-AP STA". |  | EDITOR | Editorials | [5 empty] | 2017-01-09 23:48 | EDITOR
6293 | John Coffey | 225 | 1 | 9.3.1.23 | 45 | 7 | E | Y | 45.07 | 7 | 9.3.1.23 | [5 empty] | "in 2.4GHz": missing article and missing space (inconsistent usage). | Change to "in the 2.4 GHz". |  | EDITOR | Editorials | [5 empty] | 2017-01-09 23:48 | EDITOR
6278 | John Coffey | 225 | 1 | 9.3.1.9.7 | 37 | 24 | E | Y | 37.24 | 24 | 9.3.1.9.7 | [5 empty] | Superfluous comma. | Delete it. |  | EDITOR | Editorials | [5 empty] | 2017-01-09 23:48 | EDITOR
6295 | John Coffey | 225 | 1 | 9.3.1.23 | 45 | 8 | E | Y | 45.08 | 8 | 9.3.1.23 | [5 empty] | Missing article: "SR field 3 is set to same value". Inconsistent usage within the same sentence. | Change to "SR field is set to the same value". |  | EDITOR | Editorials | [5 empty] | 2017-01-09 23:48 | EDITOR
6296 | John Coffey | 225 | 1 | 9.3.1.23 | 45 | 11 | E | Y | 45.11 | 11 | 9.3.1.23 | [5 empty] | Missing capitalization. "Doppler" is a proper noun. | Change "doppler" to "Doppler". |  | EDITOR | Editorials | [5 empty] | 2017-01-09 23:48 | EDITOR
6297 | John Coffey | 225 | 1 | 9.3.1.23 | 45 | 16 | E | Y | 45.16 | 16 | 9.3.1.23 | [5 empty] | Missing term: "in the HE-SIG-A2 of the" | Change to "in the HE-SIG-A2 subfield of the". |  | EDITOR | Editorials | [5 empty] | 2017-01-09 23:48 | EDITOR
6298 | John Coffey | 225 | 1 | 9.3.1.23 | 45 | 14 | E | Y | 45.14 | 14 | 9.3.1.23 | [5 empty] | Missing article and missing term: "in HE-SIG-A2 of the". | Change to "in the HE-SIG-A2 subfield of the". |  | EDITOR | Editorials | [5 empty] | 2017-01-09 23:48 | EDITOR
6299 | John Coffey | 225 | 1 | 9.3.1.23 | 45 | 17 | E | Y | 45.17 | 17 | 9.3.1.23 | [5 empty] | Missing term: "in the HE-SIG-A2 of the" | Change to "in the HE-SIG-A2 subfield of the". |  | EDITOR | Editorials | [5 empty] | 2017-01-09 23:48 | EDITOR
6300 | John Coffey | 225 | 1 | 9.3.1.23 | 45 | 37 | E | Y | 45.37 | 37 | 9.3.1.23 | [5 empty] | Missing space" access.User". | Add space. |  | EDITOR | Editorials | [5 empty] | 2017-01-09 23:48 | EDITOR
6301 | John Coffey | 225 | 1 | 9.3.1.23 | 45 | 38 | E | Y | 45.38 | 38 | 9.3.1.23 | [5 empty] | Peculiar usage: "not equals to 0". | Change to "not equal to 0". |  | EDITOR | Editorials | [5 empty] | 2017-01-09 23:48 | EDITOR
6302 | John Coffey | 225 | 1 | 9.3.1.23 | 46 | 27 | E | Y | 46.27 | 27 | 9.3.1.23 | [5 empty] | The text "for a 20 MHz, 40 MHz, and 80 MHz PPDU" seems odd (case agreement, for one thing). | Change to "for 20 MHz, 40 MHz, and 80 MHz PPDUs". |  | EDITOR | Editorials | [5 empty] | 2017-01-09 23:48 | EDITOR
6303 | John Coffey | 225 | 1 | 9.3.1.23 | 46 | 33 | E | Y | 46.33 | 33 | 9.3.1.23 | [5 empty] | Confusing language: "in an increeasing order". Why "an"? Is there more than one order? | Delete "an". |  | EDITOR | Editorials | [5 empty] | 2017-01-09 23:48 | EDITOR
6304 | John Coffey | 225 | 1 | 9.3.1.23 | 46 | 42 | E | Y | 46.42 | 42 | 9.3.1.23 | [5 empty] | Confusing language: "in an increeasing order". Why "an"? Is there more than one order? | Delete "an". |  | EDITOR | Editorials | [5 empty] | 2017-01-09 23:48 | EDITOR
6292 | John Coffey | 225 | 1 | 9.3.1.23 | 45 | 7 | E | Y | 45.07 | 7 | 9.3.1.23 | [5 empty] | Inconsistent usage: "When operating 40 MHz". Sundry variations appear throughout the draft. It would be better to select one and stick to it. | Change to "For 40 MHz channel width". |  | EDITOR | Editorials | [5 empty] | 2017-01-09 23:48 | EDITOR
6264 | John Coffey | 225 | 1 | 9.2.4.6.4.7 | 27 | 64 | E | Y | 27.64 | 64 | 9.2.4.6.4.7 | [5 empty] | Inconsistent terminology: in "DL HE MU transmission", the STA type is in the middle, whereas in practically every oher instance the type is at the beginning. | Change "DL HE MU" to "HE DL MU". |  | EDITOR | Editorials | [5 empty] | 2017-01-09 23:48 | EDITOR
5581 | Guido Hiertz | 225 | 1 | 28.5 | 375 | 4 | E | Y | 375.04 | 4 | 28.5 | [5 empty] | The use of "Mbps" is wrong. After all this would mean Mega ╬ bit ╬ pico ╬ second. | Replace "Mbps" with "Mb/s" |  | EDITOR | Editorials | [5 empty] | 2017-01-09 23:48 | EDITOR
6250 | John Coffey | 225 | 1 | 9.2.4.1.8 | 19 | 35 | E | Y | 19.35 | 35 | 9.2.4.1.8 | [5 empty] | The sentence is too long. Too many conditions and qualifiers are strung together. "... and ... from which ... that contains ... in which ... and that ... that are ... and that is". This is practically unreadable. | Reword to simplify the sentence. Add a table or a diagram. |  | EDITOR | Editorials | [5 empty] | 2017-01-09 23:48 | EDITOR
6251 | John Coffey | 225 | 1 | 9.2.4.1.8 | 19 | 43 | E | Y | 19.43 | 43 | 9.2.4.1.8 | [5 empty] | "A TDLS peer STA optionally sets" doesn't seem to be quite right. | Change to "A TDLS peer STA may optionally set" |  | EDITOR | Editorials | [5 empty] | 2017-01-09 23:48 | EDITOR
6254 | John Coffey | 225 | 1 | 9.2.4.5.4 | 20 | 48 | E | Y | 20.48 | 48 | 9.2.4.5.4 | [5 empty] | Inconsistent usage (in the same paragraph): is it HE Trigger-based PPDU or HE trigger-based PPDU? Usage throughout the draft is lopsidedly in favor of "HE trigger-based PPDU". The draft should choose one variant and stick to it. | Change "HE Trigger-based PPDU" to "HE trigger-based PPDU". |  | EDITOR | Editorials | [5 empty] | 2017-01-09 23:48 | EDITOR
6255 | John Coffey | 225 | 1 | 9.2.4.5.6 | 21 | 2 | E | Y | 21.02 | 2 | 9.2.4.5.6 | [5 empty] | Generally throughout the draft frames are "transmitted". Here and in a handful of other cases they are "sent". It would be better to choose one term and stick to it. | Change "sending" to "transmitting". |  | EDITOR | Editorials | [5 empty] | 2017-01-09 23:48 | EDITOR
6257 | John Coffey | 225 | 1 | 9.2.4.6.4.2 | 23 | 60 | E | Y | 23.6 | 60 | 9.2.4.6.4.2 | [5 empty] | Missing text: "the number of OFDM symbols the Data field". | Add "in" before "the". |  | EDITOR | Editorials | [5 empty] | 2017-01-09 23:48 | EDITOR
6258 | John Coffey | 225 | 1 | 9.2.4.6.4.2 | 24 | 18 | E | Y | 24.18 | 18 | 9.2.4.6.4.2 | [5 empty] | Missing article: "all AP's antennas". | Change to "all the AP's antennas". |  | EDITOR | Editorials | [5 empty] | 2017-01-09 23:48 | EDITOR
6259 | John Coffey | 225 | 1 | 9.2.4.6.4.2 | 24 | 21 | E | Y | 24.21 | 21 | 9.2.4.6.4.2 | [5 empty] | Missing punctuation, inconsistent usage: "except for the value 31 that indicates" doesn't look quite right, and it's also inconsistent with the usage in the previous paragraph. | Change to "except for the value 31, which indicates". |  | EDITOR | Editorials | [5 empty] | 2017-01-09 23:48 | EDITOR
6260 | John Coffey | 225 | 1 | 9.2.4.6.4.3 | 24 | 63 | E | Y | 24.63 | 63 | 9.2.4.6.4.3 | [5 empty] | Confusing text: why "the" non-AP STA? Which one? Later in the paragraph we have "An AP". | Change "the" to "a". |  | EDITOR | Editorials | [5 empty] | 2017-01-09 23:48 | EDITOR
6261 | John Coffey | 225 | 1 | 9.2.4.6.4.4 | 25 | 9 | E | Y | 25.09 | 9 | 9.2.4.6.4.4 | [5 empty] | Missing or incorrect cross-reference: section 9.31.4 is referenced but no such section exists in the draft. | Correct it. |  | EDITOR | Editorials | [5 empty] | 2017-01-09 23:48 | EDITOR
6280 | John Coffey | 225 | 1 | 9.3.1.9.7 | 39 | 39 | E | Y | 39.39 | 39 | 9.3.1.9.7 | [5 empty] | Inconsistent usage: "in the Table". This construction appears many times in the draft, but nevertheless it doesn't even have consistency as an argument in its favor, since "in Table x.y" also appears many times. | Change "in the Table" to "in Table". |  | EDITOR | Editorials | [5 empty] | 2017-01-09 23:48 | EDITOR
6263 | John Coffey | 225 | 1 | 9.2.4.6.4.7 | 27 | 47 | E | Y | 27.47 | 47 | 9.2.4.6.4.7 | [5 empty] | "HE DL HE MU" has a superfluous "HE. | Delete the second instance of "HE". |  | EDITOR | Editorials | [5 empty] | 2017-01-09 23:48 | EDITOR
6279 | John Coffey | 225 | 1 | 9.3.1.9.7 | 38 | 36 | E | Y | 38.36 | 36 | 9.3.1.9.7 | [5 empty] | Incorrect rendering of defined term: "VHT Single MPDU". The baseline defines "VHT single MPDU". | Change "VHT Single MPDU" to "VHT single MPDU". |  | EDITOR | Editorials | [5 empty] | 2017-01-09 23:48 | EDITOR
6265 | John Coffey | 225 | 1 | 9.2.4.6.4.7 | 28 | 14 | E | Y | 28.14 | 14 | 9.2.4.6.4.7 | [5 empty] | Inconsistent usage: in this entry, the two cases are separated by ba comma, whereas in all others they're separated by an "and". | Change "," to "and". |  | EDITOR | Editorials | [5 empty] | 2017-01-09 23:48 | EDITOR
6266 | John Coffey | 225 | 1 | 9.2.5.2 | 31 | 19 | E | Y | 31.19 | 19 | 9.2.5.2 | [5 empty] | Inconsistent usage: here we have "a MU-BAR", whereas in most other cases we have "an MU-BAR". It would be better to choose one form and to stick to it. | Change "a" to "an". |  | EDITOR | Editorials | [5 empty] | 2017-01-09 23:48 | EDITOR
6267 | John Coffey | 225 | 1 | 9.2.5.2 | 31 | 33 | E | Y | 31.33 | 33 | 9.2.5.2 | [5 empty] | "... time required to transmit multiple BlockAck frames" is inexact. | Add "associated" or "applicable" somewhere. |  | EDITOR | Editorials | [5 empty] | 2017-01-09 23:48 | EDITOR
6268 | John Coffey | 225 | 1 | 9.2.5.2 | 32 | 4 | E | Y | 32.04 | 4 | 9.2.5.2 | [5 empty] | Repeated text: "time already used time". | Delete one instance of "time". |  | EDITOR | Editorials | [5 empty] | 2017-01-09 23:48 | EDITOR
6269 | John Coffey | 225 | 1 | 9.2.5.7 | 32 | 44 | E | Y | 32.44 | 44 | 9.2.5.7 | [5 empty] | Missing article: "in HE trigger-based PPDU". | Change to "in an HE trigger-based PPDU". |  | EDITOR | Editorials | [5 empty] | 2017-01-09 23:48 | EDITOR
6270 | John Coffey | 225 | 1 | 9.2.5.7 | 32 | 44 | E | Y | 32.44 | 44 | 9.2.5.7 | [5 empty] | "... rule of setting ..."? This is the only instance of "rule of" in the entire draft, and it seems odd. "Rule of law", "rule *for* setting". | Change to "rule for setting". |  | EDITOR | Editorials | [5 empty] | 2017-01-09 23:48 | EDITOR
6271 | John Coffey | 225 | 1 | 9.3.1.5 | 33 | 19 | E | Y | 33.19 | 19 | 9.3.1.5 | [5 empty] | Inconsistent usage: throughout the draft we have "an" HE STA, but here we have "a" HE STA. | Change "a" to "an". |  | EDITOR | Editorials | [5 empty] | 2017-01-09 23:48 | EDITOR
6274 | John Coffey | 225 | 1 | 9.3.1.9.1 | 34 | 22 | E | Y | 34.22 | 22 | 9.3.1.9.1 | [5 empty] | "The RA field of the BlockAck frame that is not a Multi-STA BlockAck variant"? | Change "the BlockAck frame" to "a BlockAck frame". |  | EDITOR | Editorials | [5 empty] | 2017-01-09 23:48 | EDITOR
6276 | John Coffey | 225 | 1 | 9.3.1.9.1 | 34 | 51 | E | Y | 34.51 | 51 | 9.3.1.9.1 | [5 empty] | "... does not ... and ..."? | Change the last "and" to "or". |  | EDITOR | Editorials | [5 empty] | 2017-01-09 23:48 | EDITOR
6277 | John Coffey | 225 | 1 | 9.3.1.9.1 | 35 | 47 | E | Y | 35.47 | 47 | 9.3.1.9.1 | [5 empty] | Inconsistent usage: "in the Table". This construction appears many times in the draft, but nevertheless it doesn't even have consistency as an argument in its favor, since "in Table x.y" also appears many times. | Change "in the Table" to "in Table". |  | EDITOR | Editorials | [5 empty] | 2017-01-09 23:48 | EDITOR
6307 | John Coffey | 225 | 1 | 9.3.1.23 | 46 | 54 | E | Y | 46.54 | 54 | 9.3.1.23 | [5 empty] | Missing details: the sentence beginning "Similar ordering" invites the reader to fill in details. Why not provide the details directly? | Delete the sentence beginning with "Similar ordering" and replace it with text providing the relevant details. |  | EDITOR | Editorials | [5 empty] | 2017-01-09 23:48 | EDITOR
6262 | John Coffey | 225 | 1 | 9.2.4.6.4.4 | 25 | 25 | E | Y | 25.25 | 25 | 9.2.4.6.4.4 | [5 empty] | The phrase "recommended number of spatial streams" is cryptic. More information should be provided about which party is recommending what to which other party. | Provide additional, clarifying information. |  | EDITOR | Editorials | [5 empty] | 2017-01-09 23:48 | EDITOR
6372 | John Coffey | 225 | 1 | 9.4.2.218.2 | 77 | 56 | E | Y | 77.56 | 56 | 9.4.2.218.2 | [5 empty] | In the Definitions column, we have "a STA", whereas elsewhere in the same column we (mostly) have "an HE STA". Is any distinction intended? If not, the same term should be used. | Change "a STA" to "an HE STA". |  | EDITOR | Editorials | [5 empty] | 2017-01-09 23:48 | EDITOR
6305 | John Coffey | 225 | 1 | 9.3.1.23 | 46 | 52 | E | Y | 46.52 | 52 | 9.3.1.23 | [5 empty] | Confusing language: "in an increeasing order". Why "an"? Is there more than one order? | Delete "an". |  | EDITOR | Editorials | [5 empty] | 2017-01-09 23:48 | EDITOR
6356 | John Coffey | 225 | 1 | 9.4.2.200 | 74 | 21 | E | Y | 74.21 | 21 | 9.4.2.200 | [5 empty] | Inconsistent usage / "wicked which": here we have "which corresponds", whereas in most other places in the draft we have "that corresponds". | Change "which" to "that". |  | EDITOR | Editorials | [5 empty] | 2017-01-09 23:48 | EDITOR
6357 | John Coffey | 225 | 1 | 9.4.2.200 | 74 | 27 | E | Y | 74.27 | 27 | 9.4.2.200 | [5 empty] | Inconsistent usage / "wicked which": here we have "which corresponds", whereas in most other places in the draft we have "that corresponds". | Change "which" to "that". |  | EDITOR | Editorials | [5 empty] | 2017-01-09 23:48 | EDITOR
6358 | John Coffey | 225 | 1 | 9.4.2.200 | 74 | 36 | E | Y | 74.36 | 36 | 9.4.2.200 | [5 empty] | Independent clauses linked by a comma without a coordinating conjunction. | Change comma to semicolon. |  | EDITOR | Editorials | [5 empty] | 2017-01-09 23:48 | EDITOR
6359 | John Coffey | 225 | 1 | 9.4.2.200 | 74 | 43 | E | Y | 74.43 | 43 | 9.4.2.200 | [5 empty] | Superfluous comma: ", is not present". | Delete comma. |  | EDITOR | Editorials | [5 empty] | 2017-01-09 23:48 | EDITOR
6360 | John Coffey | 225 | 1 | 9.4.2.200 | 74 | 59 | E | Y | 74.59 | 59 | 9.4.2.200 | [5 empty] | Missing space: "BSS.The". | Add space. |  | EDITOR | Editorials | [5 empty] | 2017-01-09 23:48 | EDITOR
6361 | John Coffey | 225 | 1 | 9.4.2.200 | 75 | 20 | E | Y | 75.2 | 20 | 9.4.2.200 | [5 empty] | Incomplete case switch: "that (those) TWTs" reads as "that TWTs or those TWTs". To be consistent the "TWTs" needs to be modified also. | Change "TWTs" to "TWT(s)". |  | EDITOR | Editorials | [5 empty] | 2017-01-09 23:48 | EDITOR
6362 | John Coffey | 225 | 1 | 9.4.2.200 | 75 | 49 | E | Y | 75.49 | 49 | 9.4.2.200 | [5 empty] | Incomplete case switch: "that (those) TWTs" reads as "that TWTs or those TWTs". To be consistent the "TWTs" needs to be modified also. | Change "TWTs" to "TWT(s)". |  | EDITOR | Editorials | [5 empty] | 2017-01-09 23:48 | EDITOR
6364 | John Coffey | 225 | 1 | 9.4.2.218.2 | 77 | 21 | E | Y | 77.21 | 21 | 9.4.2.218.2 | [5 empty] | Inconsistent usage: here we have "Indicates if the STA supports", whereas elsewhere in the same table we have "Indicates support by an HE STA". It would be better to pick one form and to stick to it. | Change "Indicates if the STA supports" to "Indicates support by an HE STA for". |  | EDITOR | Editorials | [5 empty] | 2017-01-09 23:48 | EDITOR
6365 | John Coffey | 225 | 1 | 9.4.2.218.2 | 77 | 39 | E | Y | 77.39 | 39 | 9.4.2.218.2 | [5 empty] | In the Definitions column, we have "a STA", whereas elsewhere in the same column we (mostly) have "an HE STA". Is any distinction intended? If not, the same term should be used. | Change "a STA" to "an HE STA". |  | EDITOR | Editorials | [5 empty] | 2017-01-09 23:48 | EDITOR
6354 | John Coffey | 225 | 1 | 9.4.2.200 | 74 | 4 | E | Y | 74.04 | 4 | 9.4.2.200 | [5 empty] | Anthropomorphism: "the TWT requesting STA expects". The STA is an object and does not "expect" anything. | Reword to remove the anthoropomorphism. |  | EDITOR | Editorials | [5 empty] | 2017-01-09 23:48 | EDITOR
6367 | John Coffey | 225 | 1 | 9.4.2.218.2 | 77 | 41 | E | Y | 77.41 | 41 | 9.4.2.218.2 | [5 empty] | Inconsistent usage: we have both "a S-MPDU" and "an S-MPDU" in the draft. Though the former is used more often, the latter seems correct. | Change "a S-MPDU" to "an S-MPDU". |  | EDITOR | Editorials | [5 empty] | 2017-01-09 23:48 | EDITOR
6351 | John Coffey | 225 | 1 | 9.4.2.200 | 71 | 4 | E | Y | 71.04 | 4 | 9.4.2.200 | [5 empty] | The sentence in the fifth column has independent clasues linked by a comma without a coordinating conjunction. This is ungrammatical usage and it hurts clarity. | Change the comma to a semicolon. |  | EDITOR | Editorials | [5 empty] | 2017-01-09 23:48 | EDITOR
6373 | John Coffey | 225 | 1 | 9.4.2.218.2 | 78 | 16 | E | Y | 78.16 | 16 | 9.4.2.218.2 | [5 empty] | In the Definitions column, we have "a non-AP STA", wherea elsewhere in the same column we have "an HE STA". | Change "a non-AP STA" to "an HE non-AP STA". |  | EDITOR | Editorials | [5 empty] | 2017-01-09 23:48 | EDITOR
6374 | John Coffey | 225 | 1 | 9.4.2.218.2 | 78 | 26 | E | Y | 78.26 | 26 | 9.4.2.218.2 | [5 empty] | Inconsistent usage: here we have "Indicates whether the STA supports", whereas elsewhere in the same table we have "Indicates support by an HE STA". It would be better to pick one form and to stick to it. | Change "Indicates whether the STA supports" to "Indicates support by an HE STA for". |  | EDITOR | Editorials | [5 empty] | 2017-01-09 23:48 | EDITOR
6375 | John Coffey | 225 | 1 | 9.4.2.218.2 | 78 | 38 | E | Y | 78.38 | 38 | 9.4.2.218.2 | [5 empty] | Inconsistent usage: here we have "Indicates whether the STA supports", whereas elsewhere in the same table we have "Indicates support by an HE STA". It would be better to pick one form and to stick to it. | Change "Indicates whether the STA supports" to "Indicates support by an HE STA for". |  | EDITOR | Editorials | [5 empty] | 2017-01-09 23:48 | EDITOR
6376 | John Coffey | 225 | 1 | 9.4.2.218.2 | 78 | 52 | E | Y | 78.52 | 52 | 9.4.2.218.2 | [5 empty] | In the Definitions column, we have "a non-AP STA", wherea elsewhere in the same column we have "an HE STA". | Change "a non-AP STA" to "an HE non-AP STA". |  | EDITOR | Editorials | [5 empty] | 2017-01-09 23:48 | EDITOR
6377 | John Coffey | 225 | 1 | 9.4.2.218.2 | 79 | 14 | E | Y | 79.14 | 14 | 9.4.2.218.2 | [5 empty] | In the Definitions column, we have "a STA", whereas elsewhere in the same column we (mostly) have "an HE STA". Is any distinction intended? If not, the same term should be used. | Change "a non-AP STA" to "an HE non-AP STA". |  | EDITOR | Editorials | [5 empty] | 2017-01-09 23:48 | EDITOR
6378 | John Coffey | 225 | 1 | 9.4.2.218.2 | 79 | 22 | E | Y | 79.22 | 22 | 9.4.2.218.2 | [5 empty] | In the Definitions column, we have "a non-AP STA", wherea elsewhere in the same column we have "an HE STA". | Change "a STA" to "an HE STA". |  | EDITOR | Editorials | [5 empty] | 2017-01-09 23:48 | EDITOR
6379 | John Coffey | 225 | 1 | 9.4.2.218.2 | 79 | 34 | E | Y | 79.34 | 34 | 9.4.2.218.2 | [5 empty] | Unusual and awkward syntax: "Indicates support for a [STA] to follow the OFDMA random access procedure ...". | Change to "Indicates suppport by [a STA] for the OFDMA random access procedure ...". |  | EDITOR | Editorials | [5 empty] | 2017-01-09 23:48 | EDITOR
6380 | John Coffey | 225 | 1 | 9.4.2.218.2 | 79 | 34 | E | Y | 79.34 | 34 | 9.4.2.218.2 | [5 empty] | In the Definitions column, we have "a non-AP STA", wherea elsewhere in the same column we have "an HE STA". | Change "a non-AP STA" to "an HE non-AP STA". |  | EDITOR | Editorials | [5 empty] | 2017-01-09 23:48 | EDITOR
6381 | John Coffey | 225 | 1 | 9.4.2.218.2 | 79 | 57 | E | Y | 79.57 | 57 | 9.4.2.218.2 | [5 empty] | Inconsistent usage: here we have "Indicates whether the non-AP STA supports", whereas elsewhere in the same table we have "Indicates support by an HE STA". It would be better to pick one form and to stick to it. | Change "Indicates whether the non-AP STA supports" to "Indicates support by an HE non-AP STA for". |  | EDITOR | Editorials | [5 empty] | 2017-01-09 23:48 | EDITOR
6382 | John Coffey | 225 | 1 | 9.4.2.218.2 | 79 | 57 | E | Y | 79.57 | 57 | 9.4.2.218.2 | [5 empty] | In the Definitions column, we have "a non-AP STA", wherea elsewhere in the same column we have "an HE STA". | Change "a non-AP STA" to "an HE non-AP STA". |  | EDITOR | Editorials | [5 empty] | 2017-01-09 23:48 | EDITOR
6383 | John Coffey | 225 | 1 | 9.4.2.218.2 | 79 | 57 | E | Y | 79.57 | 57 | 9.4.2.218.2 | [5 empty] | Inconsistent usage: here we have "the" STA, whereas in a majority of other cases in the same table we have "a" STA. Why the variation? It would be better to choose one form and to stick to it. | Change "the" to "a" or "an", as appropriate. |  | EDITOR | Editorials | [5 empty] | 2017-01-09 23:48 | EDITOR
6366 | John Coffey | 225 | 1 | 9.4.2.218.2 | 77 | 40 | E | Y | 77.4 | 40 | 9.4.2.218.2 | [5 empty] | Inconsistent usage: we have both "a S-MPDU" and "an S-MPDU" in the draft. Though the former is used more often, the latter seems correct. | Change "a S-MPDU" to "an S-MPDU". |  | EDITOR | Editorials | [5 empty] | 2017-01-09 23:48 | EDITOR
6324 | John Coffey | 225 | 1 | 9.3.1.23 | 44 | 62 | E | Y | 44.62 | 62 | 9.3.1.23 | [5 empty] | Missing article: "for HE trigger-based PPDU". | Change to "for an HT trigger-based PPDU". |  | EDITOR | Editorials | [5 empty] | 2017-01-09 23:48 | EDITOR
6247 | John Coffey | 225 | 1 | 9.2.4.1.8 | 19 | 35 | E | Y | 19.35 | 35 | 9.2.4.1.8 | [5 empty] | "The AP optionally sets" doesn't seem to be quite right. | Change to "The AP may set" |  | EDITOR | Editorials | [5 empty] | 2017-01-09 23:48 | EDITOR
6308 | John Coffey | 225 | 1 | 9.3.1.23 | 46 | 59 | E | Y | 46.59 | 59 | 9.3.1.23 | [5 empty] | Inexact (and inconsistent) usage: inappropriate use of imperative. | Change sentence to 'It is set to 0 for BCC and is set to 1 for LDPC." |  | EDITOR | Editorials | [5 empty] | 2017-01-09 23:48 | EDITOR
6310 | John Coffey | 225 | 1 | 9.3.1.23 | 47 | 5 | E | Y | 47.05 | 5 | 9.3.1.23 | [5 empty] | Ungrammatical language: "A value of 0 indicates that DCM is not be used." | Change to "... is not to be used". Or to "is not being used". Or "... shall not be used" (to mirror the language in the preceding sentence, to which it corresponds). |  | EDITOR | Editorials | [5 empty] | 2017-01-09 23:48 | EDITOR
6311 | John Coffey | 225 | 1 | 9.3.1.9.7 | 38 | 39 | E | Y | 38.39 | 39 | 9.3.1.9.7 | [5 empty] | Throughout the draft, usage oscillates between "is as defined in Table/Figure" and "is defined in Table/Figure". The latter seems to have the majority. It would be better to choose one variant and to stick to it. | Delete "as". |  | EDITOR | Editorials | [5 empty] | 2017-01-09 23:48 | EDITOR
6312 | John Coffey | 225 | 1 | 9.3.1.9.7 | 38 | 19 | E | Y | 38.19 | 19 | 9.3.1.9.7 | [5 empty] | Throughout the draft, usage oscillates between "is as defined in Table/Figure" and "is defined in Table/Figure". The latter seems to have the majority. It would be better to choose one variant and to stick to it. | Delete "as". |  | EDITOR | Editorials | [5 empty] | 2017-01-09 23:48 | EDITOR
6313 | John Coffey | 225 | 1 | 9.3.1.9.7 | 39 | 38 | E | Y | 39.38 | 38 | 9.3.1.9.7 | [5 empty] | Throughout the draft, usage oscillates between "is as defined in Table/Figure" and "is defined in Table/Figure". The latter seems to have the majority. It would be better to choose one variant and to stick to it. | Delete "as". |  | EDITOR | Editorials | [5 empty] | 2017-01-09 23:48 | EDITOR
6314 | John Coffey | 225 | 1 | 9.3.1.23 | 41 | 42 | E | Y | 41.42 | 42 | 9.3.1.23 | [5 empty] | Throughout the draft, usage oscillates between "is as defined in Table/Figure" and "is defined in Table/Figure". The latter seems to have the majority. It would be better to choose one variant and to stick to it. | Delete "as". |  | EDITOR | Editorials | [5 empty] | 2017-01-09 23:48 | EDITOR
6315 | John Coffey | 225 | 1 | 9.3.1.23 | 46 | 64 | E | Y | 46.64 | 64 | 9.3.1.23 | [5 empty] | Throughout the draft, usage oscillates between "is as defined in Table/Figure" and "is defined in Table/Figure". The latter seems to have the majority. It would be better to choose one variant and to stick to it. | Delete "as". |  | EDITOR | Editorials | [5 empty] | 2017-01-09 23:48 | EDITOR
6316 | John Coffey | 225 | 1 | 9.3.1.23.5 | 51 | 20 | E | Y | 51.2 | 20 | 9.3.1.23.5 | [5 empty] | Throughout the draft, usage oscillates between "is as defined in Table/Figure" and "is defined in Table/Figure". The latter seems to have the majority. It would be better to choose one variant and to stick to it. | Delete "as". |  | EDITOR | Editorials | [5 empty] | 2017-01-09 23:48 | EDITOR
6317 | John Coffey | 225 | 1 | 9.3.1.23.7 | 51 | 60 | E | Y | 51.6 | 60 | 9.3.1.23.7 | [5 empty] | Throughout the draft, usage oscillates between "is as defined in Table/Figure" and "is defined in Table/Figure". The latter seems to have the majority. It would be better to choose one variant and to stick to it. | Delete "as". |  | EDITOR | Editorials | [5 empty] | 2017-01-09 23:48 | EDITOR
6355 | John Coffey | 225 | 1 | 9.4.2.200 | 74 | 7 | E | Y | 74.07 | 7 | 9.4.2.200 | [5 empty] | Anthropomorphism: "the TWT requesting STA expects". The STA is an object and does not "expect" anything. | Reword to remove the anthoropomorphism. |  | EDITOR | Editorials | [5 empty] | 2017-01-09 23:48 | EDITOR
6322 | John Coffey | 225 | 1 | 28.3.11.9 | 324 | 41 | E | Y | 324.41 | 41 | 28.3.11.9 | [5 empty] | Throughout the draft, usage oscillates between "is as defined in Table/Figure" and "is defined in Table/Figure". The latter seems to have the majority. It would be better to choose one variant and to stick to it. | Delete "as". |  | EDITOR | Editorials | [5 empty] | 2017-01-09 23:48 | EDITOR
6306 | John Coffey | 225 | 1 | 9.3.1.23 | 46 | 47 | E | Y | 46.47 | 47 | 9.3.1.23 | [5 empty] | Missing details: the sentence beginning "Similar ordering" invites the reader to fill in details. Why not provide the details directly? | Delete the sentence beginning with "Similar ordering" and replace it with text providing the relevant details. |  | EDITOR | Editorials | [5 empty] | 2017-01-09 23:48 | EDITOR
6330 | John Coffey | 225 | 1 | 9.3.3.1 | 52 | 43 | E | Y | 52.43 | 43 | 9.3.3.1 | [5 empty] | Typographical error: "pre-sent". | Change to "present". |  | EDITOR | Editorials | [5 empty] | 2017-01-09 23:48 | EDITOR
6331 | John Coffey | 225 | 1 | 9.3.3.6 | 53 | 36 | E | Y | 53.36 | 36 | 9.3.3.6 | [5 empty] | Typographical error: "pre-sent". | Change to "present". |  | EDITOR | Editorials | [5 empty] | 2017-01-09 23:48 | EDITOR
6332 | John Coffey | 225 | 1 | 9.3.3.8 | 54 | 30 | E | Y | 54.3 | 30 | 9.3.3.8 | [5 empty] | Typographical error: "pre-sent". | Change to "present". |  | EDITOR | Editorials | [5 empty] | 2017-01-09 23:48 | EDITOR
6333 | John Coffey | 225 | 1 | 9.3.3.11 | 55 | 26 | E | Y | 55.26 | 26 | 9.3.3.11 | [5 empty] | Typographical error: "pre-sent". | Change to "present". |  | EDITOR | Editorials | [5 empty] | 2017-01-09 23:48 | EDITOR
6334 | John Coffey | 225 | 1 | 9.4.1.62 | 56 | 46 | E | Y | 56.46 | 46 | 9.4.1.62 | [5 empty] | Inconsistent terminology: here we have "indexes", whereas in all other places in the draft we have "indices". It would be better to select one form and to stick to it. | Change "indexes" to "indices". |  | EDITOR | Editorials | [5 empty] | 2017-01-09 23:48 | EDITOR
6343 | John Coffey | 225 | 1 | 9.4.1.64 | 64 | 6 | E | Y | 64.06 | 6 | 9.4.1.64 | [5 empty] | Confusing wording: "for each of the space time stream (1 to Nc)". | Change to "for each space time stream" or "for each of the space time streams". |  | EDITOR | Editorials | [5 empty] | 2017-01-09 23:48 | EDITOR
6344 | John Coffey | 225 | 1 | 9.4.1.64 | 64 | 9 | E | Y | 64.09 | 9 | 9.4.1.64 | [5 empty] | In the sentence "Starting from the lowest frequency subcarrier and continuing to the highest frequency subcarrer.", where is the verb? | Add a verb or otherwise rephrase. |  | EDITOR | Editorials | [5 empty] | 2017-01-09 23:48 | EDITOR
6345 | John Coffey | 225 | 1 | 9.4.1.64 | 64 | 11 | E | Y | 64.11 | 11 | 9.4.1.64 | [5 empty] | Missing article: "for delta SNR subfield". | Add "the" after "for". |  | EDITOR | Editorials | [5 empty] | 2017-01-09 23:48 | EDITOR
6346 | John Coffey | 225 | 1 | 9.4.1.64 | 64 | 11 | E | Y | 64.11 | 11 | 9.4.1.64 | [5 empty] | Is this the "delta SNR subfield" or the "Delta SNR subfield"? As a named subfield it should be capitalized. | Change "delta SNR" to "Delta SNR". |  | EDITOR | Editorials | [5 empty] | 2017-01-09 23:48 | EDITOR
6349 | John Coffey | 225 | 1 | 9.4.2.169 | 69 | 59 | E | Y | 69.59 | 59 | 9.4.2.200 | [5 empty] | Superfluous comma: ", otherwise". | Delete comma. |  | EDITOR | Editorials | [5 empty] | 2017-01-09 23:48 | EDITOR
6350 | John Coffey | 225 | 1 | 9.4.2.200 | 71 | 4 | E | Y | 71.04 | 4 | 9.4.2.200 | [5 empty] | Unclear wording: "... contains 0s as the TWT ..." looks at first sight as if the TWT whatever contains 0s. In context it seems that the "as" means "because" here. The stray clause tacked on at the end by a comma doesn't help. | Change "as" to "because". |  | EDITOR | Editorials | [5 empty] | 2017-01-09 23:48 | EDITOR
6321 | John Coffey | 225 | 1 | 28.3.8 | 266 | 60 | E | Y | 266.6 | 60 | 28.3.8 | [5 empty] | Throughout the draft, usage oscillates between "is as defined in Table/Figure" and "is defined in Table/Figure". The latter seems to have the majority. It would be better to choose one variant and to stick to it. | Delete "as". |  | EDITOR | Editorials | [5 empty] | 2017-01-09 23:48 | EDITOR
8003 | Massinissa Lalam | 225 | 1 | 3.2 | 4 | 53 | E | Y | 4.53 | 53 | 3.2 | [5 empty] | Add "PPDUs" at the end of the sentence "One of the following" to be aligned with the "40 MHz mask ..." subsection. | Replace "One of the following:" with "One of the following PPDUs:". |  | EDITOR | Editorials | [5 empty] | 2017-01-09 23:48 | EDITOR
5375 | EVGENY KHOROV | 225 | 1 | 27.9.2.2 | 191 | 12 | E | N | 191.12 | 12 | 27.9.2.2 | [5 empty] | Scaling of Figure 27-6 is not good | Reduce the size of the figure |  | EDITOR | Editorials | [5 empty] | 2017-01-09 23:48 | EDITOR
5376 | EVGENY KHOROV | 225 | 1 | 9.7.3 | 108 | 56 | E | N | 108.56 | 56 | 9.7.3 | [5 empty] | Multi-STA BA is not defined | Replace with "Multi-STA BlockAck" |  | EDITOR | Editorials | [5 empty] | 2017-01-09 23:48 | EDITOR
5377 | EVGENY KHOROV | 225 | 1 | 9.7.3 | 109 | 28 | E | N | 109.28 | 28 | 9.7.3 | [5 empty] | Multi-STA BA is not defined | Replace with "Multi-STA BlockAck" |  | EDITOR | Editorials | [5 empty] | 2017-01-09 23:48 | EDITOR
6465 | John Coffey | 225 | 1 | 9.4.2.223 | 95 | 51 | E | Y | 95.51 | 51 | 9.4.2.223 | [5 empty] | Solecism: "an STA-to-STA operation". | Delete "an". |  | EDITOR | Editorials | [5 empty] | 2017-01-09 23:48 | EDITOR
6467 | John Coffey | 225 | 1 | 9.4.2.223 | 96 | 19 | E | Y | 96.19 | 19 | 9.4.2.223 | [5 empty] | Missing article: "is set to duration". | Change to "is set to a duration". |  | EDITOR | Editorials | [5 empty] | 2017-01-09 23:48 | EDITOR
6468 | John Coffey | 225 | 1 | 9.4.2.223 | 96 | 23 | E | Y | 96.23 | 23 | 9.4.2.223 | [5 empty] | Solecism: incorrect use of definite article: "the HE STA supporting it". Is there just one HE STA supporting it? | Change "the" to "an" or "any". |  | EDITOR | Editorials | [5 empty] | 2017-01-09 23:48 | EDITOR
6472 | John Coffey | 225 | 1 | 9.4.2.224 | 96 | 62 | E | Y | 96.62 | 62 | 9.4.2.224 | [5 empty] | Missing article: "is set to duration". | Change to "is set to the duration". |  | EDITOR | Editorials | [5 empty] | 2017-01-09 23:48 | EDITOR
6474 | John Coffey | 225 | 1 | 9.4.2.225 | 97 | 43 | E | Y | 97.43 | 43 | 9.4.2.225 | [5 empty] | Solecism: incorrect use of definite article: "the HE STA supporting it". Is there just one HE STA supporting it? | Change "the" to "an" or "any". |  | EDITOR | Editorials | [5 empty] | 2017-01-09 23:48 | EDITOR
7999 | Massinissa Lalam | 225 | 1 | 9.4.2.220 | 93 | 26 | E | Y | 93.26 | 26 | 9.4.2.220 | [5 empty] | Replace "Lenght" with "Length" in Figure 9-589ct | As in comment. |  | EDITOR | Editorials | [5 empty] | 2017-01-09 23:48 | EDITOR
8000 | Massinissa Lalam | 225 | 1 | 3.2 | 3 | 47 | E | N | 3.47 | 47 | 3.2 | [5 empty] | I think that in the sentence "Clause 21 (Very High Throughput (VHT) PHY specification(11ac))", the "(11ac)" part should be deleted. However, I admit that this is more a comment for a possible rev md than 11ax, unless we want to align also the sentence "Clause 28 (High Efficiency (HE) PHY specification)", by adding "Clause 28 (High Efficiency (HE) PHY specification(11ax))", But I do not favor this option. My preference would be to take the opportunity to delete this extra text if possible. | If within the scope/perimeter of the 11ax WG, please replace "Clause 21 (Very High Throughput (VHT) PHY specification(11ac))" with "Clause 21 (Very High Throughput (VHT) PHY specification". |  | EDITOR | Editorials | [5 empty] | 2017-01-09 23:48 | EDITOR
3636 | Albert Petrick | 225 | 1 | 28.3.17.6.4 | 349 | 15 | E | Y | 349.15 | 15 | 28.3.17.6.4 | [5 empty] | Paragraph misaligned | Left justify paragraph |  | EDITOR | Editorials | [5 empty] | 2017-01-09 23:48 | EDITOR
8002 | Massinissa Lalam | 225 | 1 | 3.2 | 4 | 27 | E | Y | 4.27 | 27 | 3.2 | [5 empty] | In the "j)" subsection, "Clause 26" should be replaced with "Clause 28". | As in comment. |  | EDITOR | Editorials | [5 empty] | 2017-01-09 23:48 | EDITOR
5369 | EVGENY KHOROV | 225 | 1 | 27.9.2.1 | 190 | 50 | E | N | 190.5 | 50 | 27.9.2.1 | [5 empty] | It seems that the sentence is a heading | Make a Clause heading or remove the sentence |  | EDITOR | Editorials | [5 empty] | 2017-01-09 23:48 | EDITOR
8004 | Massinissa Lalam | 225 | 1 | 3.2 | 4 | 57 | E | Y | 4.57 | 57 | 3.2 | [5 empty] | In the "a)" subsection, terminate the sentence with point (.). | As in comment. |  | EDITOR | Editorials | [5 empty] | 2017-01-09 23:48 | EDITOR
8005 | Massinissa Lalam | 225 | 1 | 3.2 | 4 | 61 | E | Y | 4.61 | 61 | 3.2 | [5 empty] | In the "b)" subsection, terminate the sentence with point (.). | As in comment. |  | EDITOR | Editorials | [5 empty] | 2017-01-09 23:48 | EDITOR
8006 | Massinissa Lalam | 225 | 1 | 3.2 | 4 | 65 | E | Y | 4.65 | 65 | 3.2 | [5 empty] | In the "c)" subsection, terminate the sentence with point (.). | As in comment. |  | EDITOR | Editorials | [5 empty] | 2017-01-09 23:48 | EDITOR
8007 | Massinissa Lalam | 225 | 1 | 3.2 | 5 | 4 | E | Y | 5.04 | 4 | 3.2 | [5 empty] | In the "d)" subsection, terminate the sentence with point (.). | As in comment. |  | EDITOR | Editorials | [5 empty] | 2017-01-09 23:48 | EDITOR
8008 | Massinissa Lalam | 225 | 1 | 3.2 | 5 | 9 | E | Y | 5.09 | 9 | 3.2 | [5 empty] | Delete the extra "f)" added at the begining of the sentence. | As in comment. |  | EDITOR | Editorials | [5 empty] | 2017-01-09 23:48 | EDITOR
8009 | Massinissa Lalam | 225 | 1 | 3.2 | 5 | 10 | E | Y | 5.1 | 10 | 3.2 | [5 empty] | Delete the extra "g)" added at the begining of the sentence. | As in comment. |  | EDITOR | Editorials | [5 empty] | 2017-01-09 23:48 | EDITOR
8010 | Massinissa Lalam | 225 | 1 | 3.2 | 5 | 28 | E | Y | 5.28 | 28 | 3.2 | [5 empty] | Add "PPDUs" at the end of the sentence "One of the following" to be aligned with the "40 MHz mask ..." subsection. | Replace "One of the following:" with "One of the following PPDUs:". |  | EDITOR | Editorials | [5 empty] | 2017-01-09 23:48 | EDITOR
8011 | Massinissa Lalam | 225 | 1 | 3.2 | 5 | 26 | E | Y | 5.26 | 26 | 3.2 | [5 empty] | Terminate all subsections (from "a)" to "h)") with a point (.). | As in comment. |  | EDITOR | Editorials | [5 empty] | 2017-01-09 23:48 | EDITOR
3628 | Albert Petrick | 225 | 1 | 28.3.16 | 344 | 36 | E | Y | 344.36 | 36 | 28.3.16 | [5 empty] | Remove space between sentences | Delete lines 35 and 36. The text should read as follows: NDP is the only HE sounding format. The format of an HE NDP PPDU is shown in Figure 28-36 (HE NDP PPDU format). |  | EDITOR | Editorials | [5 empty] | 2017-01-09 23:48 | EDITOR
5583 | Guido Hiertz | 225 | 1 | 28.5 | 376 | 4 | E | Y | 376.04 | 4 | 28.5 | [5 empty] | The use of "Mbps" is wrong. After all this would mean Mega ╬ bit ╬ pico ╬ second. | Replace "Mbps" with "Mb/s" |  | EDITOR | Editorials | [5 empty] | 2017-01-09 23:48 | EDITOR
8001 | Massinissa Lalam | 225 | 1 | 3.2 | 4 | 26 | E | Y | 4.26 | 26 | 3.2 | [5 empty] | The "j)" subsection should be underligned as it basically introduces HE40 PPDU. | Please underlign the whole "j)" bullet sentence. |  | EDITOR | Editorials | [5 empty] | 2017-01-09 23:48 | EDITOR
3612 | Albert Petrick | 225 | 1 | 28.3.18.2 | 354 | 46 | E | Y | 354.46 | 46 | 28.3.18.2 | [5 empty] | Extra digit in Table 28-44 | Change "+3441" to "+344" |  | EDITOR | Editorials | [5 empty] | 2017-01-09 23:48 | EDITOR
3567 | Albert Petrick | 225 | 1 | 28.3.17.6.4 | 349 | 16 | E | Y | 349.16 | 16 | 28.3.17.6.4 | [5 empty] | Paragraph formatting misalignment in clause 28.3.17.6.4 | Fix. Left justify paragraph |  | EDITOR | Editorials | [5 empty] | 2017-01-09 23:48 | EDITOR
3572 | Albert Petrick | 225 | 1 | 28.3.17.6.4 | 349 | 44 | E | Y | 349.44 | 44 | 28.3.17.6.4 | [5 empty] | Paragraph formatting misalignment in clause 28.3.17.6.4 | Fix. Left justify paragraph |  | EDITOR | Editorials | [5 empty] | 2017-01-09 23:48 | EDITOR
3575 | Albert Petrick | 225 | 1 | 28.3.18.4.4 | 357 | 11 | E | Y | 357.11 | 11 | 28.3.18.4.4 | [5 empty] | Sentence formatting misalignment in clause 28.3.17.6.4 | Fix. Left justify sentence |  | EDITOR | Editorials | [5 empty] | 2017-01-09 23:48 | EDITOR
3580 | Albert Petrick | 225 | 1 | 28.3.18.4.4 | 357 | 14 | E | Y | 357.14 | 14 | 28.3.18.4.4 | [5 empty] | Sentence formatting misalignment in clause 28.3.17.6.4 | Fix. Left justify sentence |  | EDITOR | Editorials | [5 empty] | 2017-01-09 23:48 | EDITOR
3583 | Albert Petrick | 225 | 1 | 28.3.11.13 | 331 | 48 | E | Y | 331.48 | 48 | 28.3.11.13 | [5 empty] | Misspelling in PPDU BW in Table 28-31 Pilot indices for 52-tone transmission | Change header "PPD BW" to "PPDU BW" in Table 28-31 |  | EDITOR | Editorials | [5 empty] | 2017-01-09 23:48 | EDITOR
3585 | Albert Petrick | 225 | 1 | 28.3.11.13 | 332 | 30 | E | Y | 332.3 | 30 | 28.3.11.13 | [5 empty] | Misspelling in PPDU BW in Table 28-33 Pilot indices for 106-tone transmission | Change header "PPD BW" to "PPDU BW" in Table 28-33 |  | EDITOR | Editorials | [5 empty] | 2017-01-09 23:48 | EDITOR
3589 | Albert Petrick | 225 | 1 | 28.3.11.13 | 333 | 11 | E | Y | 333.11 | 11 | 28.3.11.13 | [5 empty] | Misspelling in PPDU BW in Table 28-34 Pilot indices for 242-tone transmission | Change header "PPD BW" to "PPDU BW" in Table 28-34 |  | EDITOR | Editorials | [5 empty] | 2017-01-09 23:48 | EDITOR
3591 | Albert Petrick | 225 | 1 | 28.3.11.13 | 333 | 11 | E | Y | 333.11 | 11 | 28.3.11.13 | [5 empty] | Misspelling in PPDU BW in Table 28-36 Pilot indices for 484-tone transmission | Change header "PPD BW" to "PPDU BW" in Table 28-36 |  | EDITOR | Editorials | [5 empty] | 2017-01-09 23:48 | EDITOR
3592 | Albert Petrick | 225 | 1 | 28.3.11.13 | 334 | 43 | E | Y | 334.43 | 43 | 28.3.11.13 | [5 empty] | Misspelling in PPDU BW in Table 28-37 Pilot indices for 484-tone transmission | Change header "PPD BW" to "PPDU BW" in Table 28-37 |  | EDITOR | Editorials | [5 empty] | 2017-01-09 23:48 | EDITOR
3594 | Albert Petrick | 225 | 1 | 28.3.12 | 339 | 3 | E | Y | 339.03 | 3 | 28.3.12 | [5 empty] | Grammar error in text referencing Table 28-38 in clause 28.3.12 | Add underlined text (without the underline) to read: "The 3-bit Packet Extension field in HE-SIG-A is defined as shown in Table 28-38.......HE-SIG-A)." |  | EDITOR | Editorials |  | Clarification for Proposed Change: After word "HE-SIG-A" add "is" After text "defined as" add "shown" |  |  |  | 2017-01-10 22:24 | EDITOR
5372 | EVGENY KHOROV | 225 | 1 | 28.3.17.3 | 345 | 64 | E | N | 345.64 | 64 | 28.3.17.3 | [5 empty] | Table xx-a does not exist | Replace the reference with Table 28-41 |  | EDITOR | Editorials | [5 empty] | 2017-01-09 23:48 | EDITOR
3598 | Albert Petrick | 225 | 1 | 28.3.10.7.2 | 281 |  | E | Y | 281 |  | 28.3.10.7.2 | [5 empty] | Missing period in Table 28-18 | Add period. Change "is punctured" to "is punctured." |  | EDITOR | Editorials | [5 empty] | 2017-01-09 23:48 | EDITOR
5371 | EVGENY KHOROV | 225 | 1 | 27.5.2.5 | 171 | 41 | E | N | 171.41 | 41 | 27.5.2.5 | [5 empty] | Table 9-XX does not exist | Replace the reference with Table 9-18c |  | EDITOR | Editorials | [5 empty] | 2017-01-09 23:48 | EDITOR
3622 | Albert Petrick | 225 | 1 | 28.3.16 | 344 | 45 | E | Y | 344.45 | 45 | 28.3.16 | [5 empty] | In Figure 28-36 (HE NDP PPDU format) the PE field is the Packet Extension field. The text should reference this field. | Change "Packet Extension" to "Packet Extension (PE)" |  | EDITOR | Editorials | [5 empty] | 2017-01-09 23:48 | EDITOR
3847 | Albert Petrick | 225 | 1 | 28.1.1 | 211 | 29 | E | Y | 211.29 | 29 | 28.1.1 | [5 empty] | Period missing at end of sentence | Add period at the of sentence after "MIMO)" |  | EDITOR | Editorials | [5 empty] | 2017-01-09 23:48 | EDITOR
3854 | Albert Petrick | 225 | 1 | 28.1.1 | 211 | 32 | E | Y | 211.32 | 32 | 28.1.1 | [5 empty] | Period missing at end of sentence | Add period at the of sentence after "OFDMA)" |  | EDITOR | Editorials | [5 empty] | 2017-01-09 23:48 | EDITOR
3859 | Albert Petrick | 225 | 1 | 28.1.1 | 211 | 34 | E | Y | 211.34 | 34 | 28.1.1 | [5 empty] | Period missing at end of sentence | Add period at the of sentence after "PPDU" |  | EDITOR | Editorials | [5 empty] | 2017-01-09 23:48 | EDITOR
4749 | Alfred Asterjadhi | 225 | 1 | 10.9 | 126 | 46 | E | Y | 126.46 | 46 | 10.9 | [5 empty] | Not all 10.9 is present in the draft, so this instruction is not correct. Also there is some part that is underlined but actually is baseline (P127L38-42). Also this subclause need to be modified to be inline with the new amendment style. | As in comment. |  | EDITOR | Editorials | [5 empty] | 2017-01-09 23:48 | EDITOR
4751 | Alfred Asterjadhi | 225 | 1 | 10.9 | 127 | 14 | E | Y | 127.14 | 14 | 10.9 | [5 empty] | Some editorial fixes in this paragraph: in the HE Capabilities Information field" => "in the HE MAC Capabilities Information field", "receive operating mode" => "operating mode", 10.31.4 => 27.13, add at the end of the items: "A value of 6 in the Control ID subfield when the transmitting STA follows the reverse direction procedure, as described in 10.29 (Reverse direction protocol)" | As in comment. |  | EDITOR | Editorials | [5 empty] | 2017-01-09 23:48 | EDITOR
4752 | Alfred Asterjadhi | 225 | 1 | 10.12 | 128 | 10 | E | Y | 128.1 | 10 | 10.12 | [5 empty] | Redundant sentence that can be avoided by adding a reference where this behavior is defined. Add "as defined in 27.3 (Fragmentation)" at the end of the second sentence and remove the third sentence. | As in comment. |  | EDITOR | Editorials | [5 empty] | 2017-01-09 23:48 | EDITOR
5133 | Dorothy Stanley | 225 | 1 | 9.3.3.1 | 52 | 43 | E | Y | 52.43 | 43 | 9.3.3.1 | [5 empty] | change pre-sent to present | As in comment |  | EDITOR | Editorials | [5 empty] | 2017-01-09 23:48 | EDITOR
5360 | EVGENY KHOROV | 225 | 1 | 27.3.3.1 | 153 | 19 | E | N | 153.19 | 19 | 27.3.3.1 | [5 empty] | Double periods at the end of sentence | Remove a period |  | EDITOR | Editorials | [5 empty] | 2017-01-09 23:48 | EDITOR
5363 | EVGENY KHOROV | 225 | 1 | 27.5.1.3 | 163 | 35 | E | N | 163.35 | 35 | 27.5.1.3 | [5 empty] | A HE AP | Replace a with an |  | EDITOR | Editorials | [5 empty] | 2017-01-09 23:48 | EDITOR
3663 | Albert Petrick | 225 | 1 | 28.1.1 | 210 | 6 | E | Y | 210.06 | 6 | 28.1.1 | [5 empty] | Period missing at end of sentence | Add period at the of sentence after "bandwidth" |  | EDITOR | Editorials | [5 empty] | 2017-01-09 23:48 | EDITOR
3596 | Albert Petrick | 225 | 1 | 28.3.11.1 | 314 | 36 | E | Y | 314.36 | 36 | 28.3.11.1 | [5 empty] | Spelling error "non STBC" in several clauses in .11axD1.0. Not consistent with IEEE 802.11-2016. | Global change text "non STBC" to "non-STBC" (add hyphen after non) throughout .11axD1.0, in text, Figures, Tables and subclause headers. |  | EDITOR | Editorials | [5 empty] | 2017-01-09 23:48 | EDITOR
3979 | Albert Petrick | 225 | 1 | 28.3.3.2 | 230 | 1 | E | Y | 230.01 | 1 | 28.3.3.2 | [5 empty] | Missing hyphen | Add hyphen " - " after "484" |  | EDITOR | Editorials | [5 empty] | 2017-01-09 23:48 | EDITOR
3888 | Albert Petrick | 225 | 1 | 28.1.1 | 211 | 47 | E | Y | 211.47 | 47 | 28.1.1 | [5 empty] | Period missing at end of sentence | Add period at the of sentence after "OFDMA)" |  | EDITOR | Editorials | [5 empty] | 2017-01-09 23:48 | EDITOR
3895 | Albert Petrick | 225 | 1 | 28.1.1 | 211 | 50 | E | Y | 211.5 | 50 | 28.1.1 | [5 empty] | Period missing at end of sentence | Add period at the of sentence after "OFDMA)" |  | EDITOR | Editorials | [5 empty] | 2017-01-09 23:48 | EDITOR
3915 | Albert Petrick | 225 | 1 | 28.1.1 | 212 | 2 | E | Y | 212.02 | 2 | 28.1.1 | [5 empty] | Period missing at end of sentence | Add period at the of sentence after "receive)" |  | EDITOR | Editorials | [5 empty] | 2017-01-09 23:48 | EDITOR
3923 | Albert Petrick | 225 | 1 | 28.1.1 | 212 | 9 | E | Y | 212.09 | 9 | 28.1.1 | [5 empty] | Period missing at end of sentence | Add period at the of sentence after "bandwidth" |  | EDITOR | Editorials | [5 empty] | 2017-01-09 23:48 | EDITOR
3929 | Albert Petrick | 225 | 1 | 28.1.1 | 212 | 14 | E | Y | 212.14 | 14 | 28.1.1 | [5 empty] | Period missing at end of sentence | Add period at the of sentence after "supported" |  | EDITOR | Editorials | [5 empty] | 2017-01-09 23:48 | EDITOR
3936 | Albert Petrick | 225 | 1 | 28.1.1 | 212 | 17 | E | Y | 212.17 | 17 | 28.1.1 | [5 empty] | Period missing at end of sentence | Add period at the of sentence after "capable" |  | EDITOR | Editorials | [5 empty] | 2017-01-09 23:48 | EDITOR
3943 | Albert Petrick | 225 | 1 | 28.1.1 | 212 | 19 | E | Y | 212.19 | 19 | 28.1.1 | [5 empty] | Period missing at end of sentence | Add period at the of sentence after "capable" |  | EDITOR | Editorials | [5 empty] | 2017-01-09 23:48 | EDITOR
3950 | Albert Petrick | 225 | 1 | 28.1.1 | 212 | 22 | E | Y | 212.22 | 22 | 28.1.1 | [5 empty] | Period missing at end of sentence | Add period at the of sentence after "capable" |  | EDITOR | Editorials | [5 empty] | 2017-01-09 23:48 | EDITOR
3956 | Albert Petrick | 225 | 1 | 28.1.1 | 212 | 27 | E | Y | 212.27 | 27 | 28.1.1 | [5 empty] | Period missing at end of sentence | Add period at the of sentence after "applicable" |  | EDITOR | Editorials | [5 empty] | 2017-01-09 23:48 | EDITOR
3962 | Albert Petrick | 225 | 1 | 28.1.1 | 212 | 35 | E | Y | 212.35 | 35 | 28.1.1 | [5 empty] | Period missing at end of sentence | Add period at the of sentence after "least 4" |  | EDITOR | Editorials | [5 empty] | 2017-01-09 23:48 | EDITOR
3631 | Albert Petrick | 225 | 1 | 28.3.17.4 | 347 | 13 | E | Y | 347.13 | 13 | 28.3.17.4 | [5 empty] | Extra line space between paragraphs | Remove line 13 |  | EDITOR | Editorials | [5 empty] | 2017-01-09 23:48 | EDITOR
3976 | Albert Petrick | 225 | 1 | 28.1.1 | 212 | 43 | E | Y | 212.43 | 43 | 28.1.1 | [5 empty] | Period missing at end of sentence | Add period at the of sentence after "supported" |  | EDITOR | Editorials | [5 empty] | 2017-01-09 23:48 | EDITOR
3868 | Albert Petrick | 225 | 1 | 28.1.1 | 211 | 38 | E | Y | 211.38 | 38 | 28.1.1 | [5 empty] | Period missing at end of sentence | Add period at the of sentence after "receive)" |  | EDITOR | Editorials | [5 empty] | 2017-01-09 23:48 | EDITOR
3986 | Albert Petrick | 225 | 1 | 28.3.10.5 | 212 | 49 | E | Y | 212.49 | 49 | 28.3.10.5 | [5 empty] | Period missing at end of sentence | Add period at the of sentence after "false" |  | EDITOR | Editorials | [5 empty] | 2017-01-09 23:48 | EDITOR
3991 | Albert Petrick | 225 | 1 | 28.3.10.7.2 | 275 | 21 | E | Y | 275.21 | 21 | 28.3.10.7.2 | [5 empty] | Period missing in Table 28-16 | Add period after "1" |  | EDITOR | Editorials | [5 empty] | 2017-01-09 23:48 | EDITOR
3995 | Albert Petrick | 225 | 1 | 28.3.1.8.3 | 289 | 19 | E | Y | 289.19 | 19 | 28.3.1.8.3 | [5 empty] | Missing space between sentences | Add space and the end of the sentence after the period " . " |  | EDITOR | Editorials | [5 empty] | 2017-01-09 23:48 | EDITOR
4008 | Albert Petrick | 225 | 1 | 28.3.11.2 | 315 | 33 | E | Y | 315.33 | 33 | 28.3.11.2 | [5 empty] | Paragraph misaligned | Left justify |  | EDITOR | Editorials | [5 empty] | 2017-01-09 23:48 | EDITOR
4012 | Albert Petrick | 225 | 1 | 28.3.11.3 | 317 | 4 | E | Y | 317.04 | 4 | 28.3.11.3 | [5 empty] | Grammar issue | Delete the word "as" |  | EDITOR | Editorials | [5 empty] | 2017-01-09 23:48 | EDITOR
4027 | Albert Petrick | 225 | 1 | 27.2.1 | 149 | 26 | E | Y | 149.26 | 26 | 27.2.1 | [5 empty] | Period missing at end of sentence | Add period at the of sentence after "associated" |  | EDITOR | Editorials | [5 empty] | 2017-01-09 23:48 | EDITOR
4033 | Albert Petrick | 225 | 1 | 27.2.1 | 149 | 28 | E | Y | 149.28 | 28 | 27.2.1 | [5 empty] | Period missing at end of sentence | Add period at the of sentence after "associated" |  | EDITOR | Editorials | [5 empty] | 2017-01-09 23:48 | EDITOR
4041 | Albert Petrick | 225 | 1 | 27.2.1 | 149 | 33 | E | Y | 149.33 | 33 | 27.2.1 | [5 empty] | Period missing at end of sentence | Add period at the of sentence after "set" |  | EDITOR | Editorials | [5 empty] | 2017-01-09 23:48 | EDITOR
4048 | Albert Petrick | 225 | 1 | 27.2.1 | 149 | 36 | E | Y | 149.36 | 36 | 27.2.1 | [5 empty] | Period missing at end of sentence | Add period at the of sentence after "associated" |  | EDITOR | Editorials | [5 empty] | 2017-01-09 23:48 | EDITOR
4059 | Albert Petrick | 225 | 1 | 27.2.1 | 149 | 49 | E | Y | 149.49 | 49 | 27.2.1 | [5 empty] | Period missing at end of sentence | Add period at the of sentence after "associated" |  | EDITOR | Editorials | [5 empty] | 2017-01-09 23:48 | EDITOR
3970 | Albert Petrick | 225 | 1 | 28.1.1 | 212 | 39 | E | Y | 212.39 | 39 | 28.1.1 | [5 empty] | Period missing at end of sentence | Add period at the of sentence after "supported" |  | EDITOR | Editorials | [5 empty] | 2017-01-09 23:48 | EDITOR
3763 | Albert Petrick | 225 | 1 | 28.1.1 | 210 | 46 | E | Y | 210.46 | 46 | 28.1.1 | [5 empty] | Period missing at end of sentence | Add period at the of sentence after "receive)" |  | EDITOR | Editorials | [5 empty] | 2017-01-09 23:48 | EDITOR
3671 | Albert Petrick | 225 | 1 | 28.1.1 | 210 | 9 | E | Y | 210.09 | 9 | 28.1.1 | [5 empty] | Period missing at end of sentence | Add period at the of sentence after "bandwidth" |  | EDITOR | Editorials | [5 empty] | 2017-01-09 23:48 | EDITOR
3677 | Albert Petrick | 225 | 1 | 28.1.1 | 210 | 13 | E | Y | 210.13 | 13 | 28.1.1 | [5 empty] | Period missing at end of sentence | Add period at the of sentence after "MHz" |  | EDITOR | Editorials | [5 empty] | 2017-01-09 23:48 | EDITOR
3685 | Albert Petrick | 225 | 1 | 28.1.1 | 210 | 15 | E | Y | 210.15 | 15 | 28.1.1 | [5 empty] | Period missing at end of sentence | Add period at the of sentence after "subcarriers" |  | EDITOR | Editorials | [5 empty] | 2017-01-09 23:48 | EDITOR
3691 | Albert Petrick | 225 | 1 | 28.1.1 | 210 | 17 | E | Y | 210.17 | 17 | 28.1.1 | [5 empty] | Period missing at end of sentence | Add period at the of sentence after "4" |  | EDITOR | Editorials | [5 empty] | 2017-01-09 23:48 | EDITOR
3698 | Albert Petrick | 225 | 1 | 28.1.1 | 210 | 18 | E | Y | 210.18 | 18 | 28.1.1 | [5 empty] | Period missing at end of sentence | Add period at the of sentence after "11" |  | EDITOR | Editorials | [5 empty] | 2017-01-09 23:48 | EDITOR
3701 | Albert Petrick | 225 | 1 | 28.1.1 | 210 | 18 | E | Y | 210.18 | 18 | 28.1.1 | [5 empty] | Referencing "MCS 10" not consistent in text in .11ax D1.0. Should use "MCS10" | Change "MCS 10" to MCS10" Change "11" to "MCS11" |  | EDITOR | Editorials | [5 empty] | 2017-01-09 23:48 | EDITOR
3707 | Albert Petrick | 225 | 1 | 28.1.1 | 210 | 22 | E | Y | 210.22 | 22 | 28.1.1 | [5 empty] | Period missing at end of sentence | Add period at the of sentence after "20 MHz" |  | EDITOR | Editorials | [5 empty] | 2017-01-09 23:48 | EDITOR
3714 | Albert Petrick | 225 | 1 | 28.1.1 | 210 | 26 | E | Y | 210.26 | 26 | 28.1.1 | [5 empty] | Period missing at end of sentence | Add period at the of sentence after "STA" |  | EDITOR | Editorials | [5 empty] | 2017-01-09 23:48 | EDITOR
3722 | Albert Petrick | 225 | 1 | 28.1.1 | 210 | 30 | E | Y | 210.3 | 30 | 28.1.1 | [5 empty] | Period missing at end of sentence | Add period at the of sentence after "STA" |  | EDITOR | Editorials | [5 empty] | 2017-01-09 23:48 | EDITOR
3727 | Albert Petrick | 225 | 1 | 28.1.1 | 210 | 31 | E | Y | 210.31 | 31 | 28.1.1 | [5 empty] | Period missing at end of sentence | Add period at the of sentence after "MSC11" |  | EDITOR | Editorials | [5 empty] | 2017-01-09 23:48 | EDITOR
3880 | Albert Petrick | 225 | 1 | 28.1.1 | 211 | 42 | E | Y | 211.42 | 42 | 28.1.1 | [5 empty] | Period missing at end of sentence | Add period at the of sentence after "puncturing" |  | EDITOR | Editorials | [5 empty] | 2017-01-09 23:48 | EDITOR
3754 | Albert Petrick | 225 | 1 | 28.1.1 | 210 | 44 | E | Y | 210.44 | 44 | 28.1.1 | [5 empty] | Period missing at end of sentence | Add period at the of sentence after "receive)" |  | EDITOR | Editorials | [5 empty] | 2017-01-09 23:48 | EDITOR
3875 | Albert Petrick | 225 | 1 | 28.1.1 | 211 | 41 | E | Y | 211.41 | 41 | 28.1.1 | [5 empty] | Period missing at end of sentence | Add period at the of sentence after "receive)" |  | EDITOR | Editorials | [5 empty] | 2017-01-09 23:48 | EDITOR
3769 | Albert Petrick | 225 | 1 | 28.1.1 | 210 | 48 | E | Y | 210.48 | 48 | 28.1.1 | [5 empty] | Period missing at end of sentence | Add period at the of sentence after "PPDUs" |  | EDITOR | Editorials | [5 empty] | 2017-01-09 23:48 | EDITOR
3776 | Albert Petrick | 225 | 1 | 28.1.1 | 210 | 50 | E | Y | 210.5 | 50 | 28.1.1 | [5 empty] | Period missing at end of sentence | Add period at the of sentence after "receive)" |  | EDITOR | Editorials | [5 empty] | 2017-01-09 23:48 | EDITOR
3785 | Albert Petrick | 225 | 1 | 28.1.1 | 210 | 58 | E | Y | 210.58 | 58 | 28.1.1 | [5 empty] | Period missing at end of sentence | Add period at the of sentence after "PPDUs" |  | EDITOR | Editorials | [5 empty] | 2017-01-09 23:48 | EDITOR
3792 | Albert Petrick | 225 | 1 | 28.1.1 | 210 | 64 | E | Y | 210.64 | 64 | 28.1.1 | [5 empty] | Period missing at end of sentence | Add period at the of sentence after "20 MHz" |  | EDITOR | Editorials | [5 empty] | 2017-01-09 23:48 | EDITOR
3800 | Albert Petrick | 225 | 1 | 28.1.1 | 211 | 5 | E | Y | 211.05 | 5 | 28.1.1 | [5 empty] | Period missing at end of sentence | Add period at the of sentence after "20 MHz" |  | EDITOR | Editorials | [5 empty] | 2017-01-09 23:48 | EDITOR
3807 | Albert Petrick | 225 | 1 | 28.1.1 | 211 | 8 | E | Y | 211.08 | 8 | 28.1.1 | [5 empty] | Period missing at end of sentence | Add period at the of sentence after "PPDU" |  | EDITOR | Editorials | [5 empty] | 2017-01-09 23:48 | EDITOR
3813 | Albert Petrick | 225 | 1 | 28.1.1 | 211 | 9 | E | Y | 211.09 | 9 | 28.1.1 | [5 empty] | Period missing at end of sentence | Add period at the of sentence after "receive)" |  | EDITOR | Editorials | [5 empty] | 2017-01-09 23:48 | EDITOR
3829 | Albert Petrick | 225 | 1 | 28.1.1 | 211 | 18 | E | Y | 211.18 | 18 | 28.1.1 | [5 empty] | Period missing at end of sentence | Add period at the of sentence after "streams" |  | EDITOR | Editorials | [5 empty] | 2017-01-09 23:48 | EDITOR
3835 | Albert Petrick | 225 | 1 | 28.1.1 | 211 | 21 | E | Y | 211.21 | 21 | 28.1.1 | [5 empty] | Period missing at end of sentence | Add period at the of sentence after "receive)" |  | EDITOR | Editorials | [5 empty] | 2017-01-09 23:48 | EDITOR
3841 | Albert Petrick | 225 | 1 | 28.1.1 | 211 | 26 | E | Y | 211.26 | 26 | 28.1.1 | [5 empty] | Period missing at end of sentence | Add period at the of sentence after "OFDMA)" |  | EDITOR | Editorials | [5 empty] | 2017-01-09 23:48 | EDITOR
3450 | Albert Petrick | 225 | 1 | 9.4.2.218.2 | 76 | 24 | E | Y | 76.24 | 24 | 9.4.2.218.2 | [5 empty] | Format error - sentence alignment | Fix paragraph alignment - left justify. |  | EDITOR | Editorials | [5 empty] | 2017-01-09 23:48 | EDITOR
3747 | Albert Petrick | 225 | 1 | 28.1.1 | 210 | 41 | E | Y | 210.41 | 41 | 28.1.1 | [5 empty] | Period missing at end of sentence | Add period at the of sentence after "MIMO)" |  | EDITOR | Editorials | [5 empty] | 2017-01-09 23:48 | EDITOR
3245 | Albert Petrick | 225 | 1 | 28.3.12 | 338 | 50 | E | Y | 338.5 | 50 | 28.3.12 | [5 empty] | Equation 28-114 brackets cutoff | Resize font of brackets and vertically center between paragraphs |  | EDITOR | Editorials | [5 empty] | 2017-01-09 23:48 | EDITOR
3127 | Adrian Stephens | 225 | 1 |  | 93 | 26 | E | N | 93.26 | 26 | 9.4.2.220 | [5 empty] | Lenght - typo | ->Length |  | EDITOR | Editorials | [5 empty] | 2017-01-09 23:48 | EDITOR
3131 | Adrian Stephens | 225 | 1 |  | 99 | 13 | E | Y | 99.13 | 13 | 9.6.5.1 | [5 empty] | "L3 FRAG DELBA" - gratuitous abbreviation & gratuitous shouting Unnecessary abbreviation obscures meaning and encourages inconsistency. Shouting is just BAD MNNRS. | Replace "FRAG" with "Fragmentation" here and globally. |  | EDITOR | Editorials | [5 empty] | 2017-01-09 23:48 | EDITOR
3135 | Adrian Stephens | 225 | 1 |  | 110 | 7 | E | N | 110.07 | 7 | 9.7.3 | [5 empty] | "QoS Data frames with multiple TIDs which have no HT-immediate block ack agreement" - that/which confusion. | Request the editor reviews all use of "which" and corrects to "that" or ", which" depending on whether it is introducing a condition or a subsidiary clause. (OK, exception for <preposition> which, which can form a condition too). |  | EDITOR | Editorials | [5 empty] | 2017-01-09 23:48 | EDITOR
3137 | Adrian Stephens | 225 | 1 |  | 114 | 5 | E | N | 114.05 | 5 | 10.3.2.1 | [5 empty] | The link to 10.3.2.8a is not a hyperlink. | OK, you can reject this comment, because we are notionally commenting on the printed draft. However, please take it from me that you will save yourself (and the REVmd editors) a heap of time to nip this in the bud now. Otherwise you will forever be correcting stale references. Regular expressions are your friend. 6) Search for (regexp) a) Table [0-9]- b) Figure [0-9]- c) Equation [0-9]- d) Clause [0-9] e) [0-9].[0-9].[0-9] etc... |  | EDITOR | Editorials | [5 empty] | 2017-01-09 23:48 | EDITOR
3139 | Adrian Stephens | 225 | 1 |  | 129 | 23 | E | N | 129.23 | 23 | [6 empty] | "one or more immediate response" - gramma. And granpa too. | response->responses |  | EDITOR | Editorials | [5 empty] | 2017-01-09 23:48 | EDITOR
3140 | Adrian Stephens | 225 | 1 |  | 149 | 10 | E | Y | 149.1 | 10 | 27.1 | [5 empty] | "The use of HCCA and TSPEC are banned at HE STAs." Multiple problems with this. - passive voice and unusual terminology. | Replace with "An HE STA shall not request the use of HCCA, nor shall it respond with data to a QoS CF-Poll frame. The STA shall not generate TXOP Request frames, nor shall it transmit TXOP Response frames." Note in the case of an HE AP with non-HE "clients", not responding to TXOP requets makes it non-QoS STA compliant. And you might want to allow an HE STA associated with a non-HE BSS to use TXOP requests. |  | EDITOR | Editorials | [5 empty] | 2017-01-09 23:48 | EDITOR
3143 | Adrian Stephens | 225 | 1 |  | 175 | 6 | E | N | 175.06 | 6 | [6 empty] | Figure style - serif font | Change figure font to Arial. |  | EDITOR | Editorials | [5 empty] | 2017-01-09 23:48 | EDITOR
3144 | Adrian Stephens | 225 | 1 |  | 177 | 43 | E | N | 177.43 | 43 | [6 empty] | Figure style - color. Figures should be legible in black and white. | Replace use of color, where necessary as a distinction, with hatching or other distinction. |  | EDITOR | Editorials | [5 empty] | 2017-01-09 23:48 | EDITOR
3145 | Adrian Stephens | 225 | 1 |  | 179 | 26 | E | N | 179.26 | 26 | [6 empty] | "us" as a unit of measurement should only be used where the character set is limited to ASCII. | Replace all "<number> us" with "<number> "<micro-glyph>s" See: http://www.fileformat.info/info/unicode/char/039c/index.htm |  | EDITOR | Editorials | [5 empty] | 2017-01-09 23:48 | EDITOR
3146 | Adrian Stephens | 225 | 1 |  | 191 | 16 | E | Y | 191.16 | 16 | [6 empty] | I look at figure 27-6 and I shudder | Redraw with appropriate fonts. Typically the font size should be no larger than body text, and can be smaller. Bold should not be used unless necessary to distinguish within the figure. The terms in the figure do not match the terms in the surrounding text - e.g. TX_PWR vs TXPWR. Make them match or provide a mapping key in the figure. |  | EDITOR | Editorials | [5 empty] | 2017-01-09 23:48 | EDITOR
3564 | Albert Petrick | 225 | 1 | 28.3.17.3 | 345 | 64 | E | Y | 345.64 | 64 | 28.3.17.3 | [5 empty] | Missing Table number reference in clause 28.3.17.3 | Change "Table xx-a" to "Table 28-41" |  | EDITOR | Editorials | [5 empty] | 2017-01-09 23:48 | EDITOR
3243 | Albert Petrick | 225 | 1 | 28.3.12 | 338 | 43 | E | Y | 338.43 | 43 | 28.3.12 | [5 empty] | Figure 28-35 to small to read or print | Redraw figure use larger text font and align across page |  | EDITOR | Editorials | [5 empty] | 2017-01-09 23:48 | EDITOR
3119 | Adrian Stephens | 225 | 1 |  | 53 | 26 | E | N | 53.26 | 26 | 9.3.3.6 | [5 empty] | "that elicited this Association Response frame is one." spelled-out numeric values are reserved for small quantities "two frames" not the encoding of fields. | Change "one" to "1". Same change at 54.21 and doubtless other places too. |  | EDITOR | Editorials | [5 empty] | 2017-01-09 23:48 | EDITOR
3246 | Albert Petrick | 225 | 1 | 27.16.1 | 204 | 56 | E | Y | 204.56 | 56 | 27.16.1 | [5 empty] | Sentence center justified should be left justified | Left justify sentence; "A STA for which dot11HEOptionImplemented is true shall set dot11VeryHighThroughputOptionImplemented or dot11HighThroughputOptionImplemented to true." |  | EDITOR | Editorials | [5 empty] | 2017-01-09 23:48 | EDITOR
3247 | Albert Petrick | 225 | 1 | 28.1.1 | 210 | 33 | E | Y | 210.33 | 33 | 28.1.1 | [5 empty] | Period missing at end of sentence | Add period at the of sentence after "5" |  | EDITOR | Editorials | [5 empty] | 2017-01-09 23:48 | EDITOR
3248 | Albert Petrick | 225 | 1 | 27.7.4 | 187 | 23 | E | Y | 187.23 | 23 | 27.7.4 | [5 empty] | Period missing at end of sentence | Add period at the of sentence after "TWT" |  | EDITOR | Editorials | [5 empty] | 2017-01-09 23:48 | EDITOR
3249 | Albert Petrick | 225 | 1 | 26.6.2 | 178 | 63 | T | Y | 178.63 | 63 | 26.6.2 | [5 empty] | HE Capabilities Element clause number incorrect | Change clause number to "9.4.2.218" |  | EDITOR | Editorials | [5 empty] | 2017-01-13 00:31 | EDITOR
3250 | Albert Petrick | 225 | 1 | 28.1.1 | 209 | 16 | E | Y | 209.16 | 16 | 28.1.1 | [5 empty] | Period missing at end of sentence | Add period at the of sentence after "band" |  | EDITOR | Editorials | [5 empty] | 2017-01-09 23:48 | EDITOR
3253 | Albert Petrick | 225 | 1 | 28.3.12 | 338 | 56 | E | Y | 338.56 | 56 | 28.3.12 | [5 empty] | Equation 28-114 brackets cutoff | Resize font of brackets and vertically center between paragraphs |  | EDITOR | Editorials | [5 empty] | 2017-01-09 23:48 | EDITOR
3254 | Albert Petrick | 225 | 1 | 28.1.1 | 210 | 35 | E | Y | 210.35 | 35 | 28.1.1 | [5 empty] | Period missing at end of sentence | Add period at the of sentence after "PPDUs" |  | EDITOR | Editorials | [5 empty] | 2017-01-09 23:48 | EDITOR
3255 | Albert Petrick | 225 | 1 | 9.3.1.23 | 42 | 7 | E | Y | 42.07 | 7 | 9.3.1.23 | [5 empty] | Space missing between words in GIAnd LTF Type subfield of Figure 9-52 | Add character space between the letters "IA" in "GIAnd LTF Type". Should read as "GI And LTF Type" |  | EDITOR | Editorials | [5 empty] | 2017-01-09 23:48 | EDITOR
3257 | Albert Petrick | 225 | 1 | 27.7.4 | 187 | 26 | E | Y | 187.26 | 26 | 27.7.4 | [5 empty] | Period missing at end of sentence | Add period at the of sentence after "is 1" |  | EDITOR | Editorials | [5 empty] | 2017-01-09 23:48 | EDITOR
3258 | Albert Petrick | 225 | 1 | 28.1.1 | 209 | 19 | E | Y | 209.19 | 19 | 28.1.1 | [5 empty] | Period missing at end of sentence | Add period at the of sentence after "band" |  | EDITOR | Editorials | [5 empty] | 2017-01-09 23:48 | EDITOR
3242 | Albert Petrick | 225 | 1 | 28.5 | 373 | 28 | E | Y | 373.28 | 28 | 28.5 | [5 empty] | Units "Mbps" in Table 28-47 through Tables 28-102 not consistent with units "Mb/s" in text, tables and figures in IEEE 802.11-2016. | Change "Mbps" to "Mb/s" in Tables 28-47 through Table 28-102. There are 54 tables that need updating! |  | EDITOR | Editorials | [5 empty] | 2017-01-09 23:48 | EDITOR
3104 | Adrian Stephens | 225 | 1 | 9.2.6.3 | 22 |  | E | Y | 22 |  | 9.2.6.3 | [5 empty] | "Aggregated Control (A-Control)" - don't abbvt. Abvn is bd. Because people will randomly choose one of the two forms to use in different contexts. And, given the license to abbreviate, folks will choose to randomly abbrvt. Witness line 49 uses a different abbreviation of this name. And having a field name that embeds its own abbreviation is dumb (by which I mean that REVmc tediously went through and removed them all from .11ad-introduced material). | Either use "Aggregated Control" (preffered) or "A-Control" throughout. |  | EDITOR | Editorials | [5 empty] | 2017-01-09 23:48 | EDITOR
3022 | Abhishek Patil | 225 | 1 | 9.3.3.6 | 53 | 17 | E | N | 53.17 | 17 | 9.3.3.6 | [5 empty] | Order for TWT is incorrect in Table 9-30 | 11ah D11 shows TWT order as 38 in table 9-30 |  | EDITOR | Editorials | [5 empty] | 2017-01-09 23:48 | EDITOR
3027 | Abhishek Patil | 225 | 1 | 9.4.2.1 | 67 | 16 | E | N | 67.16 | 16 | 9.4.2.1 | [5 empty] | Correct section reference for HE Capabilities and HE Operations | Change reference to 218 and 219 respectively |  | EDITOR | Editorials | [5 empty] | 2017-01-09 23:48 | EDITOR
3039 | Abhishek Patil | 225 | 1 | 9.4.2.223 | 95 | 50 | E | N | 95.5 | 50 | 9.4.2.223 | [5 empty] | Correct typo and section reference | Incorrect section reference - should be 27.16.3. Also on ln 55, change STA-2-STA to STA-to-STA |  | EDITOR | Editorials | [5 empty] | 2017-01-09 23:48 | EDITOR
3040 | Abhishek Patil | 225 | 1 | 9.4.2.223 | 96 | 15 | E | N | 96.15 | 15 | 9.4.2.223 | [5 empty] | Element ID Extension missing in description | The description of this section should mention Element ID Extension - same applies to 9.4.2.224 & 9.4.2.225 |  | EDITOR | Editorials | [5 empty] | 2017-01-09 23:48 | EDITOR
3042 | Abhishek Patil | 225 | 1 | 9.4.2.224 | 96 | 58 | E | N | 96.58 | 58 | 9.4.2.224 | [5 empty] | change order of description to match field order | Change the order of description for Quiet Period Interval and Quiet Duration field |  | EDITOR | Editorials | [5 empty] | 2017-01-09 23:48 | EDITOR
3068 | Abhishek Patil | 225 | 1 | 27.4.4.4 | 161 | 38 | E | N | 161.38 | 38 | 27.4.4.4 | [5 empty] | Reference(10.3.2.11.4) is not correct in the sentence: A non-AP STA that sends an HE trigger-based PPDU as a response to a Basic variant Trigger frame that intends to solicit an immediate response shall set the Ack Policy to Normal Ack/Implicit BAR (see 10.3.2.11.4 (MU acknowledgement procedure for an UL MU transmission) for an example of this sequence). | Correct the reference to: "10.3.2.10.4" |  | EDITOR | Editorials | [5 empty] | 2017-01-09 23:48 | EDITOR
3090 | Abhishek Patil | 225 | 1 | 27.14.1 | 199 | 13 | E | N | 199.13 | 13 | 27.14.1 | [5 empty] | Fix typo | Fix sentence as follows: "An HE non-AP STA that has dot11IntraPPDUPowerSaveOptionActivated equal to true operates in intra-PPDU power save mode." |  | EDITOR | Editorials | [5 empty] | 2017-01-09 23:48 | EDITOR
3092 | Abhishek Patil | 225 | 1 | 27.14.2 | 200 | 21 | E | N | 200.21 | 21 | 27.14.2 | [5 empty] | Clarify sub-field | Add the field name to which the sub-fields belongs to. Suggest changing the sentence as following: "An HE STA that receives a Beacon frame or a management frame containing a TWT element that has a value of 1 in the Broadcast subfield of Control field and a value of 2 in the TWT Flow Identifier subfield of Request Type field may enter the doze state until the start of that TWT SP as described in 27.7.3.3 (Rules for TWT scheduled STA)." |  | EDITOR | Editorials | [5 empty] | 2017-01-09 23:48 | EDITOR
3094 | Abhishek Patil | 225 | 1 | 27.16.3.1 | 207 | 51 | E | N | 207.51 | 51 | 27.16.3.1 | [5 empty] | Keep the field names consistent in the element definition and section description | The element description in section 9.4.2.224 call it dialog token while this section makes reference to a request token. Change reference to 'request token' to 'the token value in the Dialog Token field of the Request element' |  | EDITOR | Editorials | [5 empty] | 2017-01-09 23:48 | EDITOR
3096 | Adrian Stephens | 225 | 1 | Frontmatter |  |  | G | N |  |  | Frontmatter | [5 empty] | The frontmatter list of dependencies is now out of date with the approval of REVmc, ah and ai. | Update to "IEEE Std 802.11x-2016" |  | EDITOR | Editorials | [5 empty] | 2017-01-13 21:18 | EDITOR
3125 | Adrian Stephens | 225 | 1 |  | 78 | 3 | T | N | 78.03 | 3 | 9.4.2.218.2 | [5 empty] | Table 9-262 needs a real header row | Turn header row into a framemaker table header row. |  | MAC | Editorials | [5 empty] | 2017-03-14 22:24 | EDITOR
3103 | Adrian Stephens | 225 | 1 | 9.2.4.5.4 | 20 |  | E | N | 20 |  | 9.2.4.5.4 | [5 empty] | "For a frame that is carried in a DL HE MU PPDU" REVmc fixed a lot of "For a". This is not done for a frame, it is present in a frame. | Review all "for a" language, and replace with alternatives, such as "in a" where it does not describe an action performed for a frame. |  | EDITOR | Editorials | [5 empty] | 2017-01-09 23:48 | EDITOR
3120 | Adrian Stephens | 225 | 1 |  | 55 | 26 | E | N | 55.26 | 26 | 9.3.3.11 | [5 empty] | "pre-sent" - typo | "present" |  | EDITOR | Editorials | [5 empty] | 2017-01-09 23:48 | EDITOR
3105 | Adrian Stephens | 225 | 1 | 9.2.4.6.4.5 | 26 | 52 | E | N | 26.52 | 52 | 9.2.4.6.4.5 | [5 empty] | Scaling factor subfield definition is inherently tabular. | Turn value definitions into a table and reference from here. |  | EDITOR | Editorials | [5 empty] | 2017-01-09 23:48 | EDITOR
3106 | Adrian Stephens | 225 | 1 | 9.2.4.6.4.6 | 27 | 38 | E | Y | 27.38 | 38 | 9.2.4.6.4.6 | [5 empty] | "B5 of the UL Power Headroom subfield is set to 1 to indicate that theminimum transmit power for the current MCS is reached by the STA and set to 0 otherwise" Implementers frequently misinterpret this kind of statement. | Separate B5 into its own field and move description of it into its own para. |  | EDITOR | Editorials | [5 empty] | 2017-01-09 23:48 | EDITOR
3107 | Adrian Stephens | 225 | 1 | 9.2.4.6.4.6 | 27 | 47 | E | Y | 27.47 | 47 | 9.2.4.6.4.6 | [5 empty] | "HE DL HE MU" - ha ha. He He. Ho Ho Ho. | Expunge redundant HEs from this and similar occurances. |  | EDITOR | Editorials | [5 empty] | 2017-01-09 23:48 | EDITOR
3108 | Adrian Stephens | 225 | 1 | 9.2.4.6.4.7 | 28 | 6 | E | N | 28.06 | 6 | 9.2.4.6.4.7 | [5 empty] | Table 9-18d can be clarified. | Start by horizontally straddling cells with the same content. Then you might also replace the text of a cell with "See NOTE 1" (or create better names related to the content) and put the text of the condition in the table footer row. "NOTE 1 - Set to 1 if the lower ..." |  | EDITOR | Editorials | [5 empty] | 2017-01-09 23:48 | EDITOR
3110 | Adrian Stephens | 225 | 1 | 9.3.1.9.1 | 34 | 25 | E | Y | 34.25 | 25 | 9.3.1.9.1 | [5 empty] | "data/management frames" 802.11 has a style guide about capitalization, to ensure consistency. Proper names (i.e., names of frames, elements, sub-elements, fields, subfields...) are capitalized. Also "/" is deprecated because it is often ambiguous - for example it change from "or" to "and" when changing from an inclusive condition to an exclusive one. | Change here to "Data or Management frames". Review all use of "/" and replace with "or" or "and" as appropriate. Review all use of "frame", "element", "field", "subfield" and ensure that a term on the left that names the item is upper case. |  | EDITOR | Editorials | [5 empty] | 2017-01-09 23:48 | EDITOR
3111 | Adrian Stephens | 225 | 1 | 9.3.1.9.3 | 36 | 24 | E | N | 36.24 | 24 | 9.3.1.9.3 | [5 empty] | Table 9-24a Block Ack Bitmap subfield length (octets) values redundantly include units. | Remove redundant "octets" in the values |  | EDITOR | Editorials | [5 empty] | 2017-01-09 23:48 | EDITOR
3113 | Adrian Stephens | 225 | 1 | 9.3.1.9.7 | 38 | 4 | E | N | 38.04 | 4 | 9.3.1.9.7 | [5 empty] | According to IEEE-SA style, Multiple NOTES in a subclause are seqentially numbered. | Number line 64 of previous page to "NOTE 1--" and this to "NOTE 2--" Review all uses of "NOTE--" and insert missing numbering. |  | EDITOR | Editorials | [5 empty] | 2017-01-09 23:48 | EDITOR
3114 | Adrian Stephens | 225 | 1 |  | 38 | 39 | E | Y | 38.39 | 39 | 9.3.1.9.7 | [5 empty] | "8 to 13" - inconsistent with previous row | change to "8<en-dash>13" |  | EDITOR | Editorials | [5 empty] | 2017-01-09 23:48 | EDITOR
3115 | Adrian Stephens | 225 | 1 |  | 38 | 30 | E | N | 38.3 | 30 | 9.3.1.9.7 | [5 empty] | Dashes in numeric ranges should be "en-dash". Minuses in equations should be en-dashes too. | Review all uses of hyphen separating two integers. (see aside below). Replace any such hyphen with an en-dash. One way to find these using a regular expression is to save the .pdf to accessible text (adobe acrobat), then run a regular expression search on it. AntConc is a free tool that I have used to good effect for this purpose, although other tools are available. |  | EDITOR | Editorials | [5 empty] | 2017-01-09 23:48 | EDITOR
3118 | Adrian Stephens | 225 | 1 |  | 47 | 56 | E | N | 47.56 | 56 | 9.3.1.23 | [5 empty] | Stylistically, the baseline does not include units in equations. | Remove "octets" from the equation. Insert "(in octets)" in the text above, e.g. after "length of the Padding field". Make similar change at 48.05. |  | EDITOR | Editorials | [5 empty] | 2017-01-09 23:48 | EDITOR
3262 | Albert Petrick | 225 | 1 | 28.3.12 | 338 | 44 | E | Y | 338.44 | 44 | 28.3.12 | [5 empty] | Equation 28-115 brackets cutoff | Resize font of brackets and vertically center between paragraphs |  | EDITOR | Editorials | [5 empty] | 2017-01-09 23:48 | EDITOR
3100 | Adrian Stephens | 225 | 1 |  | 6 | 50 | E | Y | 6.5 | 50 | 3.2 | [5 empty] | "high efficient (HE) dual beacon" - wrong term | efficient->efficiency |  | EDITOR | Editorials | [5 empty] | 2017-01-09 23:48 | EDITOR
3369 | Albert Petrick | 225 | 1 | 9.3.1.23 | 41 | 61 | E | Y | 41.61 | 61 | 9.3.1.23 | [5 empty] | Add space between sentences | Add space at end of sentence after the word "address." |  | EDITOR | Editorials | [5 empty] | 2017-01-09 23:48 | EDITOR
3259 | Albert Petrick | 225 | 1 | 9.4.1.62 | 56 | 15 | E | Y | 56.15 | 15 | 9.4.1.62 | [5 empty] | Table 9-121a bit positions misaligned | Fix bit alignment with each subfield and resize Figure 9-121a to fit center of page. |  | EDITOR | Editorials | [5 empty] | 2017-01-09 23:48 | EDITOR
3326 | Albert Petrick | 225 | 1 | 27.5.2.5 | 171 | 41 | E | Y | 171.41 | 41 | 27.5.2.5 | [5 empty] | Table number missing for Table 9-XX (Delta TID subfield encoding). | Add Table number 9-18c |  | EDITOR | Editorials | [5 empty] | 2017-01-09 23:48 | EDITOR
3327 | Albert Petrick | 225 | 1 | 9.3.1.22 | 42 | 7 | E | Y | 42.07 | 7 | 9.3.1.23 | [5 empty] | Figure 9-52d Common Info field B20-B21 has a spelling error for "GIAnd LTF Type" | Change "GIAnd" to "GI And" |  | EDITOR | Editorials | [5 empty] | 2017-01-09 23:48 | EDITOR
3328 | Albert Petrick | 225 | 1 | 9.4.2.218.1 | 76 | 2 | E | Y | 76.02 | 2 | 9.4.2.218.1 | [5 empty] | Extra period | Remove extra period from the end of sentence. |  | EDITOR | Editorials | [5 empty] | 2017-01-09 23:48 | EDITOR
3329 | Albert Petrick | 225 | 1 | 9.4.2.218.5 | 89 | 38 | E | Y | 89.38 | 38 | 9.4.2.218.5 | [5 empty] | Extra period | Remove extra period from the end of sentence. |  | EDITOR | Editorials | [5 empty] | 2017-01-09 23:48 | EDITOR
3330 | Albert Petrick | 225 | 1 | 9.4.2.218.5 | 89 | 13 | E | Y | 89.13 | 13 | 9.4.2.218.5 | [5 empty] | Bit positions B0 - Bn not labeled on Figure 9-589cp--PPE Thresholds Info field format | Update Figure 9-589cp with Bit positions B0-Bn for groups of 3 bits per PPET16 and PPET8 subfields. |  | EDITOR | Editorials | [5 empty] | 2017-01-09 23:48 | EDITOR
3332 | Albert Petrick | 225 | 1 | 27.4.4.5 | 162 | 26 | E | Y | 162.26 | 26 | 27.4.4.5 | [5 empty] | Extra period | Remove extra period at the end of sentence after the word "context" |  | EDITOR | Editorials | [5 empty] | 2017-01-09 23:48 | EDITOR
3348 | Albert Petrick | 225 | 1 | 28.3.3.2 | 229 | 31 | E | Y | 229.31 | 31 | 28.3.3.2 | [5 empty] | Extra period | Add period at end of sentence after the word "width)" |  | EDITOR | Editorials | [5 empty] | 2017-01-09 23:48 | EDITOR
3349 | Albert Petrick | 225 | 1 | 9.4.2.218.2 | 77 | 55 | E | Y | 77.55 | 55 | 9.4.2.218.2 | [5 empty] | Table 9-262z misaligned Equation in "Encoding" column. "OfF" misspelled | Fix alignment of Eq Nmax = 2Maximum Number OFF-MPDUs. Change "OfF" to "Off". Increase line spacing between sentences for aligning equation. |  | EDITOR | Editorials | [5 empty] | 2017-01-09 23:48 | EDITOR
3361 | Albert Petrick | 225 | 1 | 9.3.1.20 | 40 | 1 | E | Y | 40.01 | 1 | 9.3.1.20 | [5 empty] | Clause title should not be underlined. | Remove underline; Change to "VHT/HE NDP" |  | EDITOR | Editorials | [5 empty] | 2017-01-09 23:48 | EDITOR
3323 | Albert Petrick | 225 | 1 | 27.3.4.1 | 155 | 44 | E | Y | 155.44 | 44 | 27.3.4.1 | [5 empty] | Paragraph misaligned | left justify paragraph |  | EDITOR | Editorials | [5 empty] | 2017-01-09 23:48 | EDITOR
3365 | Albert Petrick | 225 | 1 | 9.3.1.23 | 41 | 59 | E | Y | 41.59 | 59 | 9.3.1.23 | [5 empty] | Add space between sentences | Add space at end of sentence after the word "STA." |  | EDITOR | Editorials | [5 empty] | 2017-01-09 23:48 | EDITOR
3322 | Albert Petrick | 225 | 1 | 27.3.3.1 | 153 | 19 | E | Y | 153.19 | 19 | 27.3.3.1 | [5 empty] | Extra period | Remove extra period from the end of the sentence. |  | EDITOR | Editorials | [5 empty] | 2017-01-09 23:48 | EDITOR
3371 | Albert Petrick | 225 | 1 | 9.3.3.6 | 53 | 36 | E | Y | 53.36 | 36 | 9.3.3.6 | [5 empty] | spelling hyphen error in Table 9-30 | In Table 9-30 remove hyphen change "pre-sent" to "present" |  | EDITOR | Editorials | [5 empty] | 2017-01-09 23:48 | EDITOR
3373 | Albert Petrick | 225 | 1 | 9.3.3.8 | 54 | 30 | E | Y | 54.3 | 30 | 9.3.3.8 | [5 empty] | spelling hyphen error in Table 9-32 | In Table 9-32 remove hyphen change "pre-sent" to "present" |  | EDITOR | Editorials | [5 empty] | 2017-01-09 23:48 | EDITOR
3374 | Albert Petrick | 225 | 1 | 9.3.3.11 | 55 | 26 | E | Y | 55.26 | 26 | 9.3.3.11 | [5 empty] | spelling hyphen error in Table 9-34 | In Table 9-34 remove hyphen change "pre-sent" to "present" |  | EDITOR | Editorials | [5 empty] | 2017-01-09 23:48 | EDITOR
3377 | Albert Petrick | 225 | 1 | 9.2.4.6.4.1 | 23 | 37 | E | Y | 23.37 | 37 | 9.2.4.6.4.1 | [5 empty] | Reverse Direction Protocol (RDP) in Table 9-18a is missing reference "subclause reference" in the Content of the Control Information subfield. | Add the following clause reference: "See 9.2.4.6.4.8 (Reverse direction protocol (RDP))" |  | EDITOR | Editorials | [5 empty] | 2017-01-09 23:48 | EDITOR
3380 | Albert Petrick | 225 | 1 | 9.2.4.6.4.2 | 24 | 20 | E | Y | 24.2 | 20 | 9.2.4.6.4.2 | [5 empty] | Editorial formatting error with Target receiver power, TRSSI, | Remove comma "," before TRSSI and change ", TRSSI" to "(TRSSI)" |  | EDITOR | Editorials | [5 empty] | 2017-01-09 23:48 | EDITOR
3437 | Albert Petrick | 225 | 1 | 9.4.1.64 | 64 | 13 | E | Y | 64.13 | 13 | 9.4.1.64 | [5 empty] | Remove paragraph indent | Fix paragraph alignment starting at "No padding is present....." |  | EDITOR | Editorials | [5 empty] | 2017-01-09 23:48 | EDITOR
3443 | Albert Petrick | 225 | 1 | 28.4.2 | 371 | 39 | E | Y | 371.39 | 39 | 28.4.2 | [5 empty] | Missing period | Add period at the end of sentence after "false" |  | EDITOR | Editorials | [5 empty] | 2017-01-09 23:48 | EDITOR
3444 | Albert Petrick | 225 | 1 | 9.2.5.2 | 32 | 1 | E | Y | 32.01 | 1 | 9.2.5.2 | [5 empty] | Format error - sentence alignment | Sentence format needs to be left justified. |  | EDITOR | Editorials | [5 empty] | 2017-01-09 23:48 | EDITOR
3447 | Albert Petrick | 225 | 1 | B.4.27.2 | 413 | 45 | E | Y | 413.45 | 45 | B.4.27.2 | [5 empty] | Numbering / letter (5GHz) spacing issue in Table B.4.27.2 HEW PHY features | Change "5GHz" to "5 GHz" |  | EDITOR | Editorials | [5 empty] | 2017-01-09 23:48 | EDITOR
3449 | Albert Petrick | 225 | 1 | 9.3.1.23 | 45 | 6 | E | Y | 45.06 | 6 | 9.3.1.23 | [5 empty] | Number / letter (2.4GHz) spacing issue in Table B.4.27.2 HEW PHY features | Change "2.4GHz" to "2.4 GHz" |  | EDITOR | Editorials | [5 empty] | 2017-01-09 23:48 | EDITOR
4090 | Albert Petrick | 225 | 1 | 27.2.1 | 150 | 2 | E | Y | 150.02 | 2 | 27.2.1 | [5 empty] | Period missing at end of sentence | Add period at the of sentence after "Set" |  | EDITOR | Editorials | [5 empty] | 2017-01-09 23:48 | EDITOR
3363 | Albert Petrick | 225 | 1 | 9.3.1.23 | 41 | 47 | E | Y | 41.47 | 47 | 9.3.1.23 | [5 empty] | Parenthesis not needed in Figure 9-52c-Trigger frame | Remove parenthesis - Change "(RA)" to "RA" in Figure 9-52c- Trigger frame |  | EDITOR | Editorials | [5 empty] | 2017-01-09 23:48 | EDITOR
3292 | Albert Petrick | 225 | 1 | 3.4 | 7 | 13 | E | Y | 7.13 | 13 | 3.4 | [5 empty] | hyphen error -- hyphen between the words frequency and division "Orthogonal frequency-division multiple access" The use of hyphens should be consistent with what is used in IEEE 802.11-2016. | Remove hyphen after "frequency" |  | EDITOR | Editorials | [5 empty] | 2017-01-09 23:48 | EDITOR
3562 | Albert Petrick | 225 | 1 | 9.4.2.218.2 | 76 | 47 | E | Y | 76.47 | 47 | 9.4.2.218.2 | [5 empty] | In Figure 9-589ck - (HE MAC PHY Capabilities Information field format) subfield "Group Addressed Multi-STA BlockAck In DL MU Support" is mark as having 4-bits. This is not correct. There is 1-bit assigned (B24). | Change Bits "4" to "1" for subfield "Group Addressed Multi-STA BlockAck In DL MU Support" in Figure 9-589ck. |  | EDITOR | Editorials | [5 empty] | 2017-01-09 23:48 | EDITOR
3263 | Albert Petrick | 225 | 1 | 9.4.2.1 | 67 | 20 | T | Y | 67.2 | 20 | 9.4.2.1 | [5 empty] | The HE Operation Element clause number is incorrect in Table 9-77 Element IDs. | Change clause number to "9.4.2.219" |  | MAC | Editorials | [5 empty] | 2017-03-14 22:24 | EDITOR
3264 | Albert Petrick | 225 | 1 | 28.1.1 | 210 | 38 | E | Y | 210.38 | 38 | 28.1.1 | [5 empty] | Period missing at end of sentence | Add period at the of sentence after "receive)" |  | EDITOR | Editorials | [5 empty] | 2017-01-09 23:48 | EDITOR
3265 | Albert Petrick | 225 | 1 | 28.1.1 | 209 | 22 | E | Y | 209.22 | 22 | 28.1.1 | [5 empty] | Period missing at end of sentence | Add period at the of sentence after "band" |  | EDITOR | Editorials | [5 empty] | 2017-01-09 23:48 | EDITOR
3266 | Albert Petrick | 225 | 1 | 27.7.4 | 187 | 31 | E | Y | 187.31 | 31 | 27.7.4 | [5 empty] | Period missing at end of sentence | Add period at the of sentence after "TWT" |  | EDITOR | Editorials | [5 empty] | 2017-01-09 23:48 | EDITOR
3268 | Albert Petrick | 225 | 1 | 28.1.1 | 211 | 62 | E | Y | 211.62 | 62 | 28.1.1 | [5 empty] | Period missing at end of sentence | Add period at the of sentence after "least 4" |  | EDITOR | Editorials | [5 empty] | 2017-01-09 23:48 | EDITOR
3273 | Albert Petrick | 225 | 1 | 28.1.1 | 211 | 13 | E | Y | 211.13 | 13 | 28.1.1 | [5 empty] | Period missing at end of sentence | Add period at the of sentence after "DL OFDMA)" |  | EDITOR | Editorials | [5 empty] | 2017-01-09 23:48 | EDITOR
3280 | Albert Petrick | 225 | 1 | 28.1.1 | 212 | 2 | E | Y | 212.02 | 2 | 28.1.1 | [5 empty] | Period missing at end of sentence | Add period at the of sentence after "applicable" |  | EDITOR | Editorials | [5 empty] | 2017-01-09 23:48 | EDITOR
3283 | Albert Petrick | 225 | 1 | 28.1.1 | 211 | 15 | E | Y | 211.15 | 15 | 28.1.1 | [5 empty] | Period missing at end of sentence | Add period at the of sentence after "UL OFDMA)" |  | EDITOR | Editorials | [5 empty] | 2017-01-09 23:48 | EDITOR
3289 | Albert Petrick | 225 | 1 |  |  |  | G | Y | [8 empty] | Throughout .11ax D1.0 there are references where some bits have hyphens and others do not e.g., 1 bit, and 1-bit . The text, Tables and Figures should be consistent using "hyphens" as used in IEEE 802.11-2016. | Fix. Include hyphens in text, Tables and Figures similar to the format utilized in baseline IEEE 802.11-2016 |  | EDITOR | Editorials | [5 empty] | 2017-01-13 00:22 | EDITOR
3324 | Albert Petrick | 225 | 1 | 27.5.2.5 | 171 | 43 | E | Y | 171.43 | 43 | 27.5.2.5 | [5 empty] | Extra parenthesis | Remove extra parenthesis at the end of sentence. |  | EDITOR | Editorials | [5 empty] | 2017-01-09 23:48 | EDITOR
3291 | Albert Petrick | 225 | 1 |  |  |  | G | Y | [8 empty] | Throughout .11ax D1.0 the alignment of the terms in equations and spacing between paragraph text and equations need to be centered on the pages. | Fix spacing of terms in equations and space of text between equations. |  | EDITOR | Editorials | [5 empty] | 2017-01-13 00:23 | EDITOR
3260 | Albert Petrick | 225 | 1 | 9.4.2.1 | 67 | 16 | T | Y | 67.16 | 16 | 9.4.2.1 | [5 empty] | HE Capabilities Element clause number incorrect in Table 9-77 Element IDs | Change clause number to "9.4.2.218" |  | MAC | Editorials | [5 empty] | 2017-03-14 22:24 | EDITOR
3294 | Albert Petrick | 225 | 1 | 6.3.4.2.2 | 11 |  | E | Y | 11.49 |  | 6.3.4.2.2 | [5 empty] | primitive parameter misaligned | Fix alignment |  | EDITOR | Editorials | [5 empty] | 2017-01-09 23:48 | EDITOR
3295 | Albert Petrick | 225 | 1 | 6.3.7.4.2 | 12 | 25 | E | Y | 12.25 | 25 | 6.3.7.4.2 | [5 empty] | primitive parameter misaligned | Fix alignment |  | EDITOR | Editorials | [5 empty] | 2017-01-09 23:48 | EDITOR
3298 | Albert Petrick | 225 | 1 | 27.4.4 | 160 | 160 | E | Y | 161.6 | 160 | 27.4.4 | [5 empty] | multi-TID not capitalized | change "multi-TID" to "Multi-TID" |  | EDITOR | Editorials | [5 empty] | 2017-01-09 23:48 | EDITOR
3300 | Albert Petrick | 225 | 1 |  |  |  | E | Y | [8 empty] | multi-TID not capitalized | Make global change in .11ax D1.0: change "multi-TID to Multi-TID" |  | EDITOR | Editorials | [5 empty] | 2017-01-09 23:48 | EDITOR
3307 | Albert Petrick | 225 | 1 | 27.16.1 | 204 | 56 | E | Y | 204.56 | 56 | 27.16.1 | [5 empty] | Sentence misaligned spacing | Left just "A STA fro which do11HEOptionImplemented....." |  | EDITOR | Editorials | [5 empty] | 2017-01-09 23:48 | EDITOR
3309 | Albert Petrick | 225 | 1 | 28.3.17.6.4 | 349 | 16 | E | Y | 349.16 | 16 | 28.3.17.6.4 | [5 empty] | Sentence misaligned spacing | left justify "issue a PHY-CCA.inidication(BUSY, {secondary40})," |  | EDITOR | Editorials | [5 empty] | 2017-01-09 23:48 | EDITOR
3310 | Albert Petrick | 225 | 1 | 28.3.17.6.4 | 349 | 44 | E | Y | 349.44 | 44 | 28.3.17.6.4 | [5 empty] | Sentence misaligned spacing | left justify "PHYCCA. Indication(BUSY, {primary}),.........and" |  | EDITOR | Editorials | [5 empty] | 2017-01-09 23:48 | EDITOR
3311 | Albert Petrick | 225 | 1 | 28.3.17.6.4 | 349 | 27 | E | Y | 349.27 | 27 | 28.3.17.6.4 | [5 empty] | Sentence misaligned spacing | left justify "present and on of the .....or" |  | EDITOR | Editorials | [5 empty] | 2017-01-09 23:48 | EDITOR
3312 | Albert Petrick | 225 | 1 | 28.3.17.6.4 | 349 | 46 | E | Y | 349.46 | 46 | 28.3.17.6.4 | [5 empty] | Sentence misaligned spacing | Change "BUSY, {secondary40})" to "BUSY,{secondary40})" |  | EDITOR | Editorials | [5 empty] | 2017-01-09 23:48 | EDITOR
3313 | Albert Petrick | 225 | 1 | 28.3.17.6.4 | 349 | 21 | E | Y | 349.21 | 21 | 28.3.17.6.4 | [5 empty] | Sentence misaligned spacing | Change "max(-72 dBm, OBSS_PD)" to " "max (-72 dBm, OBSS_PD)" |  | EDITOR | Editorials | [5 empty] | 2017-01-09 23:48 | EDITOR
3316 | Albert Petrick | 225 | 1 | 28.3.10.7.2 | 277 | 58 | E | N | 277.58 | 58 | 28.3.10.7.2 | [5 empty] | LDPC misspelled in Table 28-17 | Change "LPDC" to "LDPC" in Bandwidth column of Table 28-17 |  | EDITOR | Editorials | [5 empty] | 2017-01-09 23:48 | EDITOR
3290 | Albert Petrick | 225 | 1 |  |  |  | G | Y | [8 empty] | Throughout .11ax D1.0 cross-reference links in text to tables, figures, equations, clauses and sub-clauses either broken, and non-existent. | Fix cross-reference links in text, tables, figures, equations and external links |  | EDITOR | Editorials | [5 empty] | 2017-01-13 00:22 | EDITOR
5311 | EVGENY KHOROV | 225 | 1 | 3.4 | 7 | 4 | E | N | 7.04 | 4 | 3.4 | [5 empty] | MU-BAR is not defined | Add definition |  | EDITOR | Editorials | [5 empty] | 2017-01-09 23:48 | EDITOR
5093 | Donald Eastlake 3rd | 225 | 1 | 9.3.1.8.1 | 33 | 43 | E | N | 33.43 | 43 | 9.3.1.8.1 | [5 empty] | Editorial instruction not in bold italic. | Make gold italic. |  | EDITOR | Editorials | [5 empty] | 2017-01-09 23:48 | EDITOR
5109 | Dong Guk Lim | 225 | 1 | 9.3.1.23 | 44 | 23 | E | N | 44.23 | 23 | 9.3.1.23 | [5 empty] | A wrong table is referred, so correct the table reference. | Change Table 22-13 with Table 21-13. |  | EDITOR | Editorials | [5 empty] | 2017-01-09 23:48 | EDITOR
5111 | Dong Guk Lim | 225 | 1 | 27.15.4.1 | 203 | 10 | E | N | 203.1 | 10 | 27.15.4.1 | [5 empty] | Reference is wrong. Correct it . | Change the reference 26.5 with 28.5 |  | EDITOR | Editorials | [5 empty] | 2017-01-09 23:48 | EDITOR
5206 | Dorothy Stanley | 225 | 1 | 27.9.2.2 | 192 | 1 | E | Y | 192.01 | 1 | 27.9.2.2 | [5 empty] | "considering the antenna connector definition section 3.1" | grammar doesn't seem correct. Perhaps change to "refer to the antenna connector definition in Section 3.1" |  | EDITOR | Editorials | [5 empty] | 2017-01-09 23:48 | EDITOR
5231 | Dorothy Stanley | 225 | 1 | 27.16.3.2 | 207 | 58 | E | Y | 207.58 | 58 | 27.16.3.2 | [5 empty] | "the requested HE STA can transmit frame belongs" | fix the grammar |  | EDITOR | Editorials | [5 empty] | 2017-01-09 23:48 | EDITOR
5243 | Dorothy Stanley | 225 | 1 | 28.1.2 | 212 | 57 | E | Y | 212.57 | 57 | 28.1.2 | [5 empty] | PHYs.A non-AP STA | add space after period |  | EDITOR | Editorials | [5 empty] | 2017-01-09 23:48 | EDITOR
5280 | Dorothy Stanley | 225 | 1 | 28.3.11.11 | 329 | 47 | E | Y | 329.47 | 47 | 28.3.11.11 | [5 empty] | looks like a broken link | fix link |  | EDITOR | Editorials | [5 empty] | 2017-01-09 23:48 | EDITOR
5286 | Eunsung Park | 225 | 1 | 28.3.3.1 | 228 | 17 | E | N | 228.17 | 17 | 28.3.3.1 | [5 empty] | The reference seems wrong in the following sentence. "The difference between OFDM and OFDMA is illustrated in Table 28-15 (CH_BANDWIDTH and for pre-HE modulated fields)." | Change the reference to Figure 28-1 (Illustration of OFDM and OFDMA concepts). |  | EDITOR | Editorials | [5 empty] | 2017-01-09 23:48 | EDITOR
5302 | Eunsung Park | 225 | 1 | 28.3.10.7.2 | 276 | 33 | E | N | 276.33 | 33 | 28.3.10.7.2 | [5 empty] | There is a typo in the Table 28-17 for the description of the SIGB DCM field. | Correct the typo as follows. "HE-SIG-B" |  | EDITOR | Editorials | [5 empty] | 2017-01-09 23:48 | EDITOR
5305 | EVGENY KHOROV | 225 | 1 | 3.4 | 7 | 18 | E | N | 7.18 | 18 | 3.4 | [5 empty] | Abbreviation S-MPDU is not defined | Add abbreviation "S-MPDU Single MPDU" to Section 3.4 (Used on page 77) |  | EDITOR | Editorials | [5 empty] | 2017-01-09 23:48 | EDITOR
5002 | Carol Ansley | 225 | 1 | 9.3.1.9.7 | 37 | 60 | E | Y | 37.6 | 60 | 9.3.1.9.7 | [5 empty] | mising "the": "When Multi-STA BlockAck variant is intended..." | Reword to "When the Multi-STA BlockAck variant is intended..." |  | EDITOR | Editorials | [5 empty] | 2017-01-09 23:48 | EDITOR
5310 | EVGENY KHOROV | 225 | 1 | 3.4 | 7 | 4 | E | N | 7.04 | 4 | 3.4 | [5 empty] | Abbreviation BSR is not defined | Add abbreviation "BSR Buffer Status Report" to Section 3.4 |  | EDITOR | Editorials | [5 empty] | 2017-01-09 23:48 | EDITOR
5087 | Der-Zheng Liu | 225 | 1 | 28.3.10.8.5 | 296 | 43 | E | Y | 296.43 | 43 | 28.3.10.8.5 | [5 empty] | To replace double DOT by one COMMA | Set to n for MCSn, where n = 0, 1, 2, ..., 11 |  | EDITOR | Editorials | [5 empty] | 2017-01-09 23:48 | EDITOR
5312 | EVGENY KHOROV | 225 | 1 | 3.4 | 7 | 4 | E | N | 7.04 | 4 | 3.4 | [5 empty] | BSRP is not defined | Add definition |  | EDITOR | Editorials | [5 empty] | 2017-01-09 23:48 | EDITOR
5313 | EVGENY KHOROV | 225 | 1 | 9.2.4.6.4.1 | 22 | 48 | E | N | 22.48 | 48 | 9.2.4.6.4.1 | [5 empty] | The correct subfield name is Aggregated Control, not Aggregate Control | Replace "Aggregate" with "Aggregated" |  | EDITOR | Editorials | [5 empty] | 2017-01-09 23:48 | EDITOR
5315 | EVGENY KHOROV | 225 | 1 | 9.3.1.23 | 41 | 47 | E | N | 41.47 | 47 | 9.3.1.23 | [5 empty] | Why (RA) is in round brackets is not clear | Remove round brackets |  | EDITOR | Editorials | [5 empty] | 2017-01-09 23:48 | EDITOR
5316 | EVGENY KHOROV | 225 | 1 | 9.3.1.23 | 41 | 59 | E | N | 41.59 | 59 | 9.3.1.23 | [5 empty] | No space after period (STA.If the Trigger) | Add space after the period |  | EDITOR | Editorials | [5 empty] | 2017-01-09 23:48 | EDITOR
5317 | EVGENY KHOROV | 225 | 1 | 9.3.1.23 | 41 | 61 | E | N | 41.61 | 61 | 9.3.1.23 | [5 empty] | No space after period (address.If the Trigger) | Add space after the period |  | EDITOR | Editorials | [5 empty] | 2017-01-09 23:48 | EDITOR
5318 | EVGENY KHOROV | 225 | 1 | 9.3.1.23 | 44 | 51 | E | N | 44.51 | 51 | 9.3.1.23 | [5 empty] | Values 0 to 61 maps to -20 dBm to 40 dBm | Change as "Values 0 to 60 map to -20 dBm to 40 dBm" |  | EDITOR | Editorials | [5 empty] | 2017-01-09 23:48 | EDITOR
5320 | EVGENY KHOROV | 225 | 1 | 9.3.1.23 | 45 | 37 | E | N | 45.37 | 37 | 9.3.1.23 | [5 empty] | No space after period (access.User Info) | Add space after the period |  | EDITOR | Editorials | [5 empty] | 2017-01-09 23:48 | EDITOR
5321 | EVGENY KHOROV | 225 | 1 | 9.3.1.23 | 45 | 38 | E | N | 45.38 | 38 | 9.3.1.23 | [5 empty] | ... with AID not equals to 0 | Replace with "with AID not equal to 0" |  | EDITOR | Editorials | [5 empty] | 2017-01-09 23:48 | EDITOR
5322 | EVGENY KHOROV | 225 | 1 | 9.3.1.23 | 46 | 31 | E | N | 46.31 | 31 | 9.3.1.23 | [5 empty] | Grammar: B19-B13 are 0000000 indicates 26-tone RU1... | Replace with "Values of B19-B13 have the following meaning. 0000000 indicates 26-tone RU1..." The same should be done with similar sentences below till line 56 |  | EDITOR | Editorials | [5 empty] | 2017-01-09 23:48 | EDITOR
5323 | EVGENY KHOROV | 225 | 1 | 9.3.1.23 | 46 | 59 | E | N | 46.59 | 59 | 9.3.1.23 | [5 empty] | Set to 0 for BCC | Replace with "The Coding Type Subfield is set to 0 for BCC" |  | EDITOR | Editorials | [5 empty] | 2017-01-09 23:48 | EDITOR
5309 | EVGENY KHOROV | 225 | 1 | 3.4 | 7 | 4 | E | N | 7.04 | 4 | 3.4 | [5 empty] | Abbreviation CQI is not defined | Add abbreviation "CQI Channel Quality Indicator" to Section 3.4 |  | EDITOR | Editorials | [5 empty] | 2017-01-09 23:48 | EDITOR
5031 | Chittabrata Ghosh | 225 | 1 | 28.1.1 | 64 | 31 | E | N | 210.29 | 31 | 28.1.1 | [5 empty] | Replace "an" with "a" as follows: "... when the STA is an 20MHz only non-AP STA" with "... when the STA is a 20MHz only non-AP STA" | As in comment |  | EDITOR | Editorials | [5 empty] | 2017-01-09 23:48 | EDITOR
4068 | Albert Petrick | 225 | 1 | 27.2.1 | 149 | 53 | E | Y | 149.53 | 53 | 27.2.1 | [5 empty] | Period missing at end of sentence | Add period at the of sentence after "associated" |  | EDITOR | Editorials | [5 empty] | 2017-01-09 23:48 | EDITOR
5004 | Carol Ansley | 225 | 1 | 9.3.1.20 | 41 | 1 | E | Y | 41.01 | 1 | 9.3.1.20 | [5 empty] | missing space: "inTable" and no period at end of sentence | Add space: "in Table", and period at end of sentence |  | EDITOR | Editorials | [5 empty] | 2017-01-09 23:48 | EDITOR
5005 | Carol Ansley | 225 | 1 | 9.3.1.20 | 41 | 28 | E | Y | 41.28 | 28 | 9.3.1.20 | [5 empty] | poor grammar: " determining it's AID" | Reword: "determining its AID" |  | EDITOR | Editorials | [5 empty] | 2017-01-09 23:48 | EDITOR
5006 | Carol Ansley | 225 | 1 | 9.3.1.23 | 44 |  | E | Y | 44 |  | 9.3.1.23 | [5 empty] | poor grammar: "The LDPC Extra Symbol Segment subfield of the Common Info field indicates the status of LDPC extra symbol segment. It is set to 1 when LDPC extra symbol segment is present and set to 0 otherwise." | Reword: "The LDPC Extra Symbol Segment subfield of the Common Info field indicates the status of the LDPC extra symbol segment. It is set to 1 when a LDPC extra symbol segment is present and set to 0 otherwise." |  | EDITOR | Editorials | [5 empty] | 2017-01-09 23:48 | EDITOR
5007 | Carol Ansley | 225 | 1 | 9.3.1.23 | 45 | 6 | E | Y | 45.06 | 6 | 9.3.1.23 | [5 empty] | poor grammar: "When operating 40 MHz in 2.4GHz band, two SR fields, SR field 1 and SR field 2, are set to same values." | Reword: "When operating 40 MHz in the 2.4GHz band, SR field 1 and SR field 2 are set to same value." |  | EDITOR | Editorials | [5 empty] | 2017-01-09 23:48 | EDITOR
5008 | Carol Ansley | 225 | 1 | 9.3.1.23 | 45 | 14 | E | Y | 45.14 | 14 | 9.3.1.23 | [5 empty] | poor grammar: "The HE-SIG-A Reserved subfield indicate the values..." | Reword: "The HE-SIG-A Reserved subfield indicates the values..." |  | EDITOR | Editorials | [5 empty] | 2017-01-09 23:48 | EDITOR
5009 | Carol Ansley | 225 | 1 | 9.3.1.23 | 46 |  | E | Y | 46 |  | 9.3.1.23 | [5 empty] | Confusing wording for bit map descriptions. Example: "B19-B13 are 0000000 indicates 26-tone RU1 [-121: -96]," | Suggest to reword the paragraphs removing the "B19-B13 are" fragments repeated across the 3 paragraphs. |  | EDITOR | Editorials | [5 empty] | 2017-01-09 23:48 | EDITOR
5010 | Carol Ansley | 225 | 1 | 9.3.1.23 | 47 |  | E | Y | 47 |  | 9.3.1.23 | [5 empty] | Confusing Wording: "The Padding field of the Trigger frame, if present, is an integer number of octets >= 2: Padding field starts with special STAID[11:0] as 0xFFF and the rest bits of the Padding field are all set to one. 0xFFF is reserved as the special value to indicate the start of the MAC padding. | Suggest: "The Padding field of the Trigger frame, if present, is an integer number of octets >= 2. The Padding field may start with special STAID[11:0] = 0xFFF and the other bits of the Padding field are set to one to indicate the start of the MAC padding." I'm not sure if this is what was meant by the original text. |  | EDITOR | Editorials | [5 empty] | 2017-01-09 23:48 | EDITOR
5024 | Chittabrata Ghosh | 225 | 1 | 27.2.2 | 5 | 42 | E | N | 151.37 | 42 | 27.2.2 | [5 empty] | Page 5, Line 42: Please replace the sentence "Note 1 - If a PS-Poll is received carried in a received HE SU PPDU, ......" with "Note 1 - If a PS-Poll is carried in a received HE SU PPDU, ......" | As in comment |  | MAC | Editorials |  |  |  | This is note is nonsensical. An RXVECTOR is received by the MAC in the PHY-RXSTART primitive, indicating the start of a PPDU. What is it about receiving the PS Poll frame that makes the RXVECTOR parameter TXOP_DURATION not indicate duration? Pehaps it is a rule about transmission -- such as requiring that the TXVECTOR parameter TXOP_DURATION be set a certain way if a PS Poll is sent. Passing to ad-hoc for resolution. |  | 2017-03-24 17:56 | EDITOR
5026 | Chittabrata Ghosh | 225 | 1 | 9.6.29.2 | 105 | 50 | E | N | 104.5 | 50 | 9.6.29.2 | [5 empty] | Typo in the word "Table" | Please replace the word "TTable 9-421ad ..." with "Table 9-421ad ..." |  | EDITOR | Editorials | [5 empty] | 2017-01-09 23:48 | EDITOR
5092 | Donald Eastlake 3rd | 225 | 1 | 9.2.4.5.6 | 21 | 2 | E | N | 21.02 | 2 | 9.2.4.5.6 | [5 empty] | It says "non-AP HE STA" but on page 9 in lines 18 and 21 it says "HE non-AP STA". | Make consistent throughout document. I suggest the "HE non-AP STA" ordering. |  | EDITOR | Editorials | [5 empty] | 2017-01-09 23:48 | EDITOR
5030 | Chittabrata Ghosh | 225 | 1 | 28.1.1 | 64 | 27 | E | N | 210.27 | 27 | 28.1.1 | [5 empty] | Replace "an" with "a" as follows: "... when the STA is an 20MHz only non-AP STA" with "... when the STA is a 20MHz only non-AP STA." | As in comment |  | EDITOR | Editorials | [5 empty] | 2017-01-09 23:48 | EDITOR
5090 | Dmitry Cherniavsky | 225 | 1 | 9.3.1.23 | 45 | 11 | E | Y | 45.11 | 11 | 9.3.1.23 | [5 empty] | Doppler refer to a last name of famous scientist and must be written with capital letter in the sentence: "The Doppler subfield indicates a high doppler mode of transmission." Also a mode can not be high. I think, the intention is to indicate a possible presence of high Doppler effect. | One possibility is: The Doppler subfield indicates a mode of transmission accounting for a high Doppler effect. As my another comment states, the Doppler mode is not sufficiently defined and here is the place where it could be elaborated. |  | EDITOR | Editorials | [5 empty] | 2017-01-09 23:48 | EDITOR
5038 | Christopher Hansen | 225 | 1 | 3.2 | 6 | 56 | E | N | 6.56 | 56 | 3.2 | [5 empty] | RU is not defined | Add a definition to Section 3.4 |  | EDITOR | Editorials | [5 empty] | 2017-01-09 23:48 | EDITOR
5049 | Chunyu Hu | 225 | 1 | 27.10.4 | 193 | 54 | E | Y | 193.54 | 54 | 27.10.4 | [5 empty] | A multi-TID A-MPDU may contain multiple noncontiguous nonzero length MPDU delimiters with EOF subfield equal to 1, one for each TID that solicits Ack and/or multiple noncontiguous nonzero length MPDU delimiters with EOF subfield equal to 0, one for each TID that solicits BlockAck. | Need to break setence after "one for each TID that solicit ACK" as the remaining statement is in parallel to "may contain multiple noncontiguous ...". Suggest to add ',' or ';'. Current way is confusing/misleading. |  | EDITOR | Editorials | [5 empty] | 2017-01-09 23:48 | EDITOR
5060 | David Kloper | 225 | 1 | 3.4 | 7 | 19 | E | N | 7.19 | 19 | 3.4 | [5 empty] | Add S-MPDU into the acronym list | Several refernces, but not listed in acronyms |  | EDITOR | Editorials | [5 empty] | 2017-01-09 23:48 | EDITOR
5063 | Dengyu Qiao | 225 | 1 | 10.9 | 127 | 26 | E | Y | 127.26 | 26 | 10.9 | [5 empty] | 10.31.4 does not exist in Draft1.0 | 10.31.4 should be revised as 27.13 |  | EDITOR | Editorials | [5 empty] | 2017-01-09 23:48 | EDITOR
5077 | Der-Zheng Liu | 225 | 1 | 9.4.2.218.1 | 76 | 2 | E | Y | 76.02 | 2 | 9.4.2.218.1 | [5 empty] | To remove one of double dots. | The HE Capabilities element is defined in Figure 9-589cj (HE Capabilities element format). |  | EDITOR | Editorials | [5 empty] | 2017-01-09 23:48 | EDITOR
5078 | Der-Zheng Liu | 225 | 1 | 9.4.2.218.5 | 89 | 38 | E | Y | 89.38 | 38 | 9.4.2.218.5 | [5 empty] | To remove one of double dots. | Each PPET8 for NSSn for RUb subfield and PPET16 for NSSn for RUb subfield contains an integer that corresponds to a constellation index value related to the transmission constellation of an HE PPDU as defined in Table 9-262ac (Constellation index). |  | EDITOR | Editorials | [5 empty] | 2017-01-09 23:48 | EDITOR
5080 | Der-Zheng Liu | 225 | 1 | 27.3.3.1 | 152 | 20 | E | Y | 152.2 | 20 | 27.3.3.1 | [5 empty] | To remove one of double dots. | An originator STA transmitting an MPDU or A-MPDU that contains one or more dynamic fragments shall solicit an immediate response from the recipient STA for each of the fragments contained in the MPDU or A-MPDU, except when the fragments are sent under level 3 dynamic fragmentation (see 27.3.3.4 (Level 3 dynamic fragmentation)). |  | EDITOR | Editorials | [5 empty] | 2017-01-09 23:48 | EDITOR
5081 | Der-Zheng Liu | 225 | 1 | 27.4.4.5 | 162 | 25 | E | Y | 162.25 | 25 | 27.4.4.5 | [5 empty] | To remove one of double dots. | The Ack Type field shall be set according to the acknowledgement context. |  | EDITOR | Editorials | [5 empty] | 2017-01-09 23:48 | EDITOR
5084 | Der-Zheng Liu | 225 | 1 | 27.7.3.2 | 185 | 16 | E | Y | 185.16 | 16 | 27.7.3.2 | [5 empty] | To remove one of double dots. | An unannounced TWT SP, without following the rules in 11.2.2.2.6 (AP operation during the CP) |  | EDITOR | Editorials | [5 empty] | 2017-01-09 23:48 | EDITOR
5085 | Der-Zheng Liu | 225 | 1 | 28.3.3.2 | 229 | 31 | E | Y | 229.31 | 31 | 28.3.3.2 | [5 empty] | To remove one of double dots. | The maximum number of RUs in the 20 MHz, 40 MHz, 80 MHz, 160 MHZ and 80+80 MHz HE PPDU formats are defined in Table 28-2 (Maximum number of RUs for each channel width). |  | EDITOR | Editorials | [5 empty] | 2017-01-09 23:48 | EDITOR
5329 | EVGENY KHOROV | 225 | 1 | 9.4.2.218.2 | 77 | 50 | E | N | 77.5 | 50 | 9.4.2.218.2 | [5 empty] | AMPDU | Replace with A-MPDU |  | EDITOR | Editorials | [5 empty] | 2017-01-09 23:48 | EDITOR
5028 | Chittabrata Ghosh | 225 | 1 | 11.1.3.8 | 141 | 23 | E | N | 141.23 | 23 | 11.1.3.8 | [5 empty] | Replace "shall decodes the Beacon frame ...." to "shall decode the Beacon frame ..." | As in comment |  | EDITOR | Editorials | [5 empty] | 2017-01-09 23:48 | EDITOR
5564 | Graham Smith | 225 | 1 | 10.3.2.10.3 | 7 | 120 | E | Y | 120.07 | 120 | 10.3.2.10.3 | [5 empty] | Space required before "Specifically" | Add space before "Specifically" |  | EDITOR | Editorials | [5 empty] | 2017-01-09 23:48 | EDITOR
5327 | EVGENY KHOROV | 225 | 1 | 9.4.2.200 | 75 | 49 | E | N | 75.49 | 49 | 9.4.2.200 | [5 empty] | for that (those) TWTs | Replace with "for that (those) TWT(s)" |  | EDITOR | Editorials | [5 empty] | 2017-01-09 23:48 | EDITOR
5510 | Graham Smith | 225 | 1 | 27.14.3.1 | 56 | 200 | E | Y | 200.56 | 200 | 27.14.3.1 | [5 empty] | For any HE non-AP STA for which their associated AP set their corresponding bit in the traffic indication..." This reads wrong, this appears to be about APs not STAs so why does it start off talking about a STA? | Reword para. " If an AP sets the bit corresponding to an HE non-AP STA in the traffic indication virtual bitmap field of the TIM element to 0, the AP shall neither send unicast or multicast frames to that STA, nor trigger that STA for UL MU transmissions during the TWT SP and, unless otherwise specified, until the next TWT SP." |  | EDITOR | Editorials | [5 empty] | 2017-01-09 23:48 | EDITOR
5512 | Graham Smith | 225 | 1 | 27.15.2 | 26 | 201 | E | Y | 201.26 | 201 | 27.15.2 | [5 empty] | "An HE STA may transmit an HE SU PPDU or a 242-tone HE extended range SU PPDU to a peer HE STA." Is the rule that an HE STA shall be capable of transmitting all these or is it all optional. I would suspect that the intention is that an HE STA shall be capable, if so needs to say so. | Replace cited text with "An HE STA shall be capable of transmitting an HE SU PPDU or a 242-tone HE extended range SU PPDU to a peer HE STA" |  | EDITOR | Editorials | [5 empty] | 2017-01-09 23:48 | EDITOR
5513 | Graham Smith | 225 | 1 | 27.15.2 | 45 | 201 | E | Y | 201.45 | 201 | 27.15.2 | [5 empty] | "...shall be carried in the same format..." "shall be in the same format" is clearer. Looking at 802.11-2016, "Carried in" is normally used for a specific PPDU. Here it is general. | Replace cited text with "shall be in the same format" |  | EDITOR | Editorials | [5 empty] | 2017-01-09 23:48 | EDITOR
5514 | Graham Smith | 225 | 1 | 27.15.2 | 47 | 201 | E | Y | 201.47 | 201 | 27.15.2 | [5 empty] | "...may be carried in any PPDU format..." Looking at 802.11-2016, "Carried in" is normally used for a specific PPDU. Here it is general. | Replace cited text with "...may be in any PPDU format..." |  | EDITOR | Editorials | [5 empty] | 2017-01-09 23:48 | EDITOR
5515 | Graham Smith | 225 | 1 | 27.15.2 | 63 | 201 | E | Y | 201.63 | 201 | 27.15.2 | [5 empty] | "...in non-HT PPDU..." Indefinite article missing | Replace cited text with "in a non-HT PPDU" |  | EDITOR | Editorials | [5 empty] | 2017-01-09 23:48 | EDITOR
5516 | Graham Smith | 225 | 1 | 27.15.2 | 2 | 202 | E | Y | 202.02 | 202 | 27.15.2 | [5 empty] | "in HE extended range" Indefinite article missing | Replace cited text with "in an HE extended range" |  | EDITOR | Editorials | [5 empty] | 2017-01-09 23:48 | EDITOR
5517 | Graham Smith | 225 | 1 | 27.15.2 | 28 | 202 | E | Y | 202.28 | 202 | 27.15.2 | [5 empty] | "A <HE-MCS, NSS> tuple", should be 'an' | Replace "A' with "An" |  | EDITOR | Editorials | [5 empty] | 2017-01-09 23:48 | EDITOR
5519 | Graham Smith | 225 | 1 | 9.4.2.218.4 | 53 | 86 | E | Y | 86.53 | 86 | 9.4.2.218.4 | [5 empty] | "indicates the highest NSS value minus 1, supported by the STA" Comma usage seems wrong, either delete it or add another after "value". | Delete comma in cited text. |  | EDITOR | Editorials | [5 empty] | 2017-01-09 23:48 | EDITOR
5521 | Graham Smith | 225 | 1 | 9.4.2.218.5 | 59 | 88 | E | Y | 88.59 | 88 | 9.4.2.218.5 | [5 empty] | "number of NSS values minus one for". Before at P86L53 it used "value minus 1," (Comment to remove the comma). So do we use "minus 1" or "minus one"? Admittedly 802.11-2016 does not help as there are 12 "minus 1" and 5 ",minus one". But in this document we have 17 "minus 1" and only this occurance of "minus one". So a clear decision, change it to "minus 1". | replace "minus one" in cited text to "minus 1". |  | EDITOR | Editorials | [5 empty] | 2017-01-09 23:48 | EDITOR
5498 | Graham Smith | 225 | 1 | 27.9.2.2 | 20 | 192 | E | Y | 192.2 | 192 | 27.9.2.2 | [5 empty] | I don't think that "TB" is defned anywhere. I assume it means 'trigger based' | Define TB |  | EDITOR | Editorials | [5 empty] | 2017-01-09 23:48 | EDITOR
5548 | Graham Smith | 225 | 1 | 9.4.2.218.5 | 38 | 89 | E | Y | 89.38 | 89 | 9.4.2.218.5 | [5 empty] | " Table 9-262ac (Constellation index).." Delete second full stop. | Delete second full stop |  | EDITOR | Editorials | [5 empty] | 2017-01-09 23:48 | EDITOR
5472 | Graham Smith | 225 | 1 | 27.3.3.2 | 50 | 154 | E | Y | 154.5 | 154 | 27.3.3.2 | [5 empty] | "An originator STA may transmit to a recipient STA an MPDU or S-MPDU that contains one dynamic fragment of an AMSDU if the recipient STA has indicated a value of 1 in the A-MSDU Fragmentation Support field of its HE Capabilities element". This is repeated on the next line L55-58. Hence delete here. | Delete cited text |  | EDITOR | Editorials | [5 empty] | 2017-01-09 23:48 | EDITOR
5565 | Graham Smith | 225 | 1 | 10.3.2.10.3 | 8 | 120 | E | Y | 120.08 | 120 | 10.3.2.10.3 | [5 empty] | We need some articles inserted here. | to read "...acknowledgement in the HE MU PPDU in response to an (A-)MPDU sent in HE trigger-based PPDU,..." |  | EDITOR | Editorials | [5 empty] | 2017-01-09 23:48 | EDITOR
5566 | Graham Smith | 225 | 1 | 10.3.2.10.3 | 58 | 120 | E | Y | 120.58 | 120 | 10.3.2.10.3 | [5 empty] | "Impilcit BAR". Spelling | "Implicit" |  | EDITOR | Editorials | [5 empty] | 2017-01-09 23:48 | EDITOR
5569 | Graham Smith | 225 | 1 | 10.12 | 6 | 128 | E | Y | 128.06 | 128 | 10.12 | [5 empty] | Delete full stop after "frame" | Delete full stop after "frame" |  | EDITOR | Editorials | [5 empty] | 2017-01-09 23:48 | EDITOR
5570 | Graham Smith | 225 | 1 | 10.12 | 8 | 128 | E | Y | 128.08 | 128 | 10.12 | [5 empty] | Delete comma after 'frame" | Delete comma after 'frame" |  | EDITOR | Editorials | [5 empty] | 2017-01-09 23:48 | EDITOR
5572 | Graham Smith | 225 | 1 | 11.2.2. | 56 | 141 | E | Y | 141.56 | 141 | 11.2.2. | [5 empty] | 11.2.2 is incorrect should be 11.2.3 | Renumber to 11.2.3 |  | EDITOR | Editorials | [5 empty] | 2017-01-09 23:48 | EDITOR
5573 | Graham Smith | 225 | 1 | 11.2.2. | 56 | 141 | E | Y | 141.56 | 141 | 11.2.2. | [5 empty] | 11.2.2.6 is incorrrect should be 11.2.3.6 | Renumber to 11.2.3.6 |  | EDITOR | Editorials | [5 empty] | 2017-01-09 23:48 | EDITOR
5574 | Graham Smith | 225 | 1 | 11.2.2.8 | 42 | 142 | E | Y | 142.42 | 142 | 11.2.2.8 | [5 empty] | 11.2.2.8 should be 11.2.3.8 | Renumber to 11.2.3.8 |  | EDITOR | Editorials | [5 empty] | 2017-01-09 23:48 | EDITOR
5577 | Guido Hiertz | 225 | 1 | C.3 | 424 | 46 | E | Y | 424.46 | 46 | C.3 | [5 empty] | C.2 (Guidelines for IEEE 802.11 MIB authors/editors) in 802.11-2016 explains "Do not use symbols such as <greek-mu> in units, instead spell out the units fully, i.e., 'microseconds.'" Consequently, the use of "us" is wrong. | Replace "us" with "microseconds" |  | EDITOR | Editorials | [5 empty] | 2017-01-09 23:48 | EDITOR
5578 | Guido Hiertz | 225 | 1 | 28.5 | 373 | 26 | E | Y | 373.26 | 26 | 28.5 | [5 empty] | The use of "Mbps" is wrong. After all this would mean Mega ╬ bit ╬ pico ╬ second. | Replace "Mbps" with "Mb/s" |  | EDITOR | Editorials | [5 empty] | 2017-01-09 23:48 | EDITOR
5579 | Guido Hiertz | 225 | 1 | 28.5 | 374 | 4 | E | Y | 374.04 | 4 | 28.5 | [5 empty] | The use of "Mbps" is wrong. After all this would mean Mega ╬ bit ╬ pico ╬ second. | Replace "Mbps" with "Mb/s" |  | EDITOR | Editorials | [5 empty] | 2017-01-09 23:48 | EDITOR
5580 | Guido Hiertz | 225 | 1 | 28.5 | 374 | 39 | E | Y | 374.39 | 39 | 28.5 | [5 empty] | The use of "Mbps" is wrong. After all this would mean Mega ╬ bit ╬ pico ╬ second. | Replace "Mbps" with "Mb/s" |  | EDITOR | Editorials | [5 empty] | 2017-01-09 23:48 | EDITOR
5542 | Graham Smith | 225 | 1 | 9.4.2.218.5 | 63 | 88 | E | Y | 88.63 | 88 | 9.4.2.218.5 | [5 empty] | "according to their RU Allocation Index values". Add reference to Table 9-262ae | after RU Allocation Index values add "(see Table 9-262ae)" |  | EDITOR | Editorials | [5 empty] | 2017-01-09 23:48 | EDITOR
5356 | EVGENY KHOROV | 225 | 1 | 27.2.1 | 149 | 57 | E | N | 149.57 | 57 | 27.2.1 | [5 empty] | "the" is missing before "AP to which the STA is associated" | Add "the" |  | EDITOR | Editorials | [5 empty] | 2017-01-09 23:48 | EDITOR
5001 | Carol Ansley | 225 | 1 | 9.2.5.7 | 32 |  | E | Y | 32.44 |  | 9.2.5.7 | [5 empty] | awkward wording: ".. The rule of setting Duration/ID field is described..." | Reword to "... the rules for setting the Duration/ID field are described..." |  | EDITOR | Editorials | [5 empty] | 2017-01-09 23:48 | EDITOR
5330 | EVGENY KHOROV | 225 | 1 | 9.4.2.218.2 | 80 | 26 | E | N | 80.26 | 26 | 9.4.2.218.2 | [5 empty] | Move the text describing Maximum A-MPDU Length Exponent to Table 9.262z | as in comment |  | EDITOR | Editorials | [5 empty] | 2017-01-09 23:48 | EDITOR
5342 | EVGENY KHOROV | 225 | 1 | 9.6.29.2 | 104 | 51 | E | N | 104.51 | 51 | 9.6.29.2 | [5 empty] | Misprint: Ttable | Replace with Table |  | EDITOR | Editorials | [5 empty] | 2017-01-09 23:48 | EDITOR
5343 | EVGENY KHOROV | 225 | 1 | 9.6.29.2 | 104 | 49 | E | N | 104.49 | 49 | 9.6.29.2 | [5 empty] | The is missing before Quite Time Period Setup element | add "the" |  | EDITOR | Editorials | [5 empty] | 2017-01-09 23:48 | EDITOR
5346 | EVGENY KHOROV | 225 | 1 | 9.6.28.2 | 103 | 41 | E | N | 103.41 | 41 | 9.6.28.2 | [5 empty] | "the" is missing before Feadback Type subfield | add "the" |  | EDITOR | Editorials | [5 empty] | 2017-01-09 23:48 | EDITOR
5347 | EVGENY KHOROV | 225 | 1 | 9.6.28.2 | 103 | 41 | E | N | 103.41 | 41 | 9.6.28.2 | [5 empty] | "the" is missing before "HE MIMO Control field" | add "the" |  | EDITOR | Editorials | [5 empty] | 2017-01-09 23:48 | EDITOR
5348 | EVGENY KHOROV | 225 | 1 | 9.6.28.2 | 103 | 43 | E | N | 103.43 | 43 | 9.6.28.2 | [5 empty] | "the" is missing before "HE Compressed Beamforming and CQI frame" | add "the" |  | EDITOR | Editorials | [5 empty] | 2017-01-09 23:48 | EDITOR
5350 | EVGENY KHOROV | 225 | 1 | 9.6.28.3 | 104 | 11 | E | N | 104.11 | 11 | 9.6.28.3 | [5 empty] | "the" is missing before "HE BSS Color Change Announcement frame" | add "the" |  | EDITOR | Editorials | [5 empty] | 2017-01-09 23:48 | EDITOR
5352 | EVGENY KHOROV | 225 | 1 | 10.3.2.10.1 | 118 | 55 | E | N | 118.55 | 55 | 10.3.2.10.1 | [5 empty] | Space is missing before "that" | add space |  | EDITOR | Editorials | [5 empty] | 2017-01-09 23:48 | EDITOR
5353 | EVGENY KHOROV | 225 | 1 | 10.3.2.10.1 | 118 | 64 | E | N | 118.64 | 64 | 10.3.2.10.1 | [5 empty] | Space is missing before "for" | add space |  | EDITOR | Editorials | [5 empty] | 2017-01-09 23:48 | EDITOR
5505 | Graham Smith | 225 | 1 | 27.14.1 | 14 | 199 | E | Y | 199.14 | 199 | 27.14.1 | [5 empty] | "An HE non-AP STA has dot11IntraPPDUPowerSaveOptionActivated equal to true operates", missing 'that' | Replace with "An HE non-AP STA that has dot11IntraPPDUPowerSaveOptionActivated equal to true operates.." |  | EDITOR | Editorials | [5 empty] | 2017-01-09 23:48 | EDITOR
5355 | EVGENY KHOROV | 225 | 1 | 27.2.1 | 149 | 53 | E | N | 149.53 | 53 | 27.2.1 | [5 empty] | "the" is missing before "AP to which the STA is associated" | Add "the" |  | EDITOR | Editorials | [5 empty] | 2017-01-09 23:48 | EDITOR
5328 | EVGENY KHOROV | 225 | 1 | 9.4.2.218.1 | 76 | 2 | E | N | 76.02 | 2 | 9.4.2.218.1 | [5 empty] | Double periods at the end of sentence | Remove a period |  | EDITOR | Editorials | [5 empty] | 2017-01-09 23:48 | EDITOR
5357 | EVGENY KHOROV | 225 | 1 | 27.2.1 | 149 | 62 | E | N | 149.62 | 62 | 27.2.1 | [5 empty] | "If" is not needed in the statement | Remove "if" |  | EDITOR | Editorials | [5 empty] | 2017-01-09 23:48 | EDITOR
5359 | EVGENY KHOROV | 225 | 1 | 27.2.2 | 151 | 37 | E | N | 151.37 | 37 | 27.2.2 | [5 empty] | Grammar: Note 1 is not correct | Replace the beginning of the Note 1 with "If the received PS-Poll is carried in an HE SU PPDU, ..." |  | MAC | Editorials |  | See #6587 |  |  |  | 2017-03-24 18:00 | EDITOR
5382 | Geonjung Ko | 225 | 1 | 28.3.20 | 369 | 5 | E | Y | 369.05 | 5 | 28.3.20 | [5 empty] | the HE-trigger based PPDU -> the HE trigger-based PPDU | As per comment |  | EDITOR | Editorials | [5 empty] | 2017-01-09 23:48 | EDITOR
5398 | Geonjung Ko | 225 | 1 | 9.3.1.23 | 41 | 47 | E | Y | 41.47 | 47 | 9.3.1.23 | [5 empty] | Currently the Trigger farme includes the RA field. | The bracket is not required in the figure. |  | EDITOR | Editorials | [5 empty] | 2017-01-09 23:48 | EDITOR
5406 | Geonjung Ko | 225 | 1 | 9.3.1.9.1 | 34 | 30 | E | Y | 34.3 | 30 | 9.3.1.9.1 | [5 empty] | Grammar | An HE non-AP STA transmits a Multi-STA BlockAck frame with a single AID subfield or with the same values of the AID subfield in Per STA Info subfields and sets the RA field to the TA field of the soliciting frame or the address of the recipient STA whose data/management frames are acknowledged. -> An HE non-AP STA that transmits a Multi-STA BlockAck frame with a single AID subfield or with the same values of the AID subfield in Per STA Info subfields sets the RA field to the TA field of the soliciting frame or the address of the recipient STA whose data/management frames are acknowledged. |  | EDITOR | Editorials | [5 empty] | 2017-01-09 23:48 | EDITOR
5407 | Geonjung Ko | 225 | 1 | 9.3.1.9.7 | 38 | 1 | E | Y | 38.01 | 1 | 9.3.1.9.7 | [5 empty] | Text format | Please increase the text size of the first sentence. |  | EDITOR | Editorials | [5 empty] | 2017-01-09 23:48 | EDITOR
5408 | Geonjung Ko | 225 | 1 | 27.5.1.3 | 163 | 35 | E | Y | 163.35 | 35 | 27.5.1.3 | [5 empty] | Grammar | A HE AP -> An HE AP |  | EDITOR | Editorials | [5 empty] | 2017-01-09 23:48 | EDITOR
5422 | Graham Smith | 225 | 1 | 3.2 | 6 | 51 | E | Y | 6.51 | 51 | 3.2 | [5 empty] | "The beacons transmitted in HE_EXT_SU PHY format enables BSS discoverability and BSS operating parameters distribution in the whole BSS coverage." Do we normally include a reason for the feature? I don't think so. | Delete cited sentence |  | EDITOR | Editorials | [5 empty] | 2017-01-09 23:48 | EDITOR
5431 | Graham Smith | 225 | 1 | 6.3.27.4.2 | 13 | 61 | E | Y | 13.61 | 61 | 6.3.27.4.2 | [5 empty] | Clause number duplicated | Delete duplication |  | EDITOR | Editorials | [5 empty] | 2017-01-09 23:48 | EDITOR
5437 | Graham Smith | 225 | 1 | 9.2.4.6.4.1 | 22 | 49 | E | Y | 22.49 | 49 | 9.2.4.6.4.1 | [5 empty] | Figure 9-15a why the double arrow above the drawing, can't see what purpose it is serving. (Also it should have been "Aggregated" | Remove double arrow "Aggregate Control" |  | EDITOR | Editorials | [5 empty] | 2017-01-09 23:48 | EDITOR
5471 | Graham Smith | 225 | 1 | 27.3.3.2 | 1 | 154 | E | Y | 154.01 | 154 | 27.3.3.2 | [5 empty] | "10.13.8 (Transport of S-MPDUs)" That is not the correct title for 10.13.8 in 11mc D8.0. | Use correct reference ans consider not introducing this "S_MPDU" term. |  | EDITOR | Editorials | [5 empty] | 2017-01-09 23:48 | EDITOR
5354 | EVGENY KHOROV | 225 | 1 | 27.2.1 | 149 | 27 | E | N | 149.27 | 27 | 27.2.1 | [5 empty] | "the" is missing before "AP to which the STA is associated" | Add "the" |  | EDITOR | Editorials | [5 empty] | 2017-01-09 23:48 | EDITOR
4467 | Albert Petrick | 225 | 1 | 9.4.2.218.2 | 76 | 40 | E | Y | 76.4 | 40 | 9.4.2.218.2 | [5 empty] | Figure 9-589av subfield "Group Addressed Multi-STA Block Ack in DL MU Support" is marked as having 5 Bits. Only 1-bit B24 is assigned to the subfield. | Change "4" to "1" in Figure 9-589av |  | EDITOR | Editorials | [5 empty] | 2017-01-09 23:48 | EDITOR
4366 | Albert Petrick | 225 | 1 | 28.3.11.11 | 329 | 30 | E | Y | 329.3 | 30 | 28.3.11.11 | [5 empty] | Equation 28-97 brackets cutoff | Resize font of brackets and vertically center between paragraphs |  | EDITOR | Editorials | [5 empty] | 2017-01-09 23:48 | EDITOR
4374 | Albert Petrick | 225 | 1 | 28.3.11.11 | 329 | 39 | E | Y | 329.39 | 39 | 28.3.11.11 | [5 empty] | Equation 28-97 brackets cutoff | Resize font of brackets and vertically center between paragraphs |  | EDITOR | Editorials | [5 empty] | 2017-01-09 23:48 | EDITOR
4377 | Albert Petrick | 225 | 1 | 28.3.12 | 338 | 4 | E | Y | 338.04 | 4 | 28.3.12 | [5 empty] | Figure 28-35 to small to read or print | Redraw figure use larger text font and align across page |  | EDITOR | Editorials | [5 empty] | 2017-01-09 23:48 | EDITOR
4388 | Albert Petrick | 225 | 1 | 28.3.12 | 338 | 62 | E | Y | 338.62 | 62 | 28.3.12 | [5 empty] | Equation 28-116 brackets cutoff | Resize font of brackets and vertically center between paragraphs |  | EDITOR | Editorials | [5 empty] | 2017-01-09 23:48 | EDITOR
4397 | Albert Petrick | 225 | 1 | 28.3.12 | 149 | 53 | E | Y | 149.53 | 53 | 28.3.12 | [5 empty] | Period missing at end of sentence | Add period at the of sentence after "false" |  | EDITOR | Editorials | [5 empty] | 2017-01-09 23:48 | EDITOR
4405 | Albert Petrick | 225 | 1 | 28.3.12 | 340 | 3 | E | Y | 340.03 | 3 | 28.3.12 | [5 empty] | Equation 28-117 brackets cutoff | Resize font of brackets and vertically center between paragraphs |  | EDITOR | Editorials | [5 empty] | 2017-01-09 23:48 | EDITOR
4411 | Albert Petrick | 225 | 1 | 28.3.13 | 340 | 38 | E | Y | 340.38 | 38 | 28.3.13 | [5 empty] | Misaligned paragraph | Left justify |  | EDITOR | Editorials | [5 empty] | 2017-01-09 23:48 | EDITOR
4414 | Albert Petrick | 225 | 1 | 9.3.1.23 | 47 | 56 | E | Y | 47.56 | 56 | 9.3.1.23 | [5 empty] | Equation 9-ax1 brackets cutoff | Resize font of brackets and vertically center between paragraphs |  | EDITOR | Editorials | [5 empty] | 2017-01-09 23:48 | EDITOR
4418 | Albert Petrick | 225 | 1 | 9.3.1.23 | 47 | 5 | E | Y | 47.05 | 5 | 9.3.1.23 | [5 empty] | Equation 9-ax2 brackets cutoff | Resize font of brackets and vertically center between paragraphs |  | EDITOR | Editorials | [5 empty] | 2017-01-09 23:48 | EDITOR
4452 | Albert Petrick | 225 | 1 | 9.4.2.6 | 68 | 60 | E | Y | 67.6 | 60 | 9.4.2.6 | [5 empty] | Period missing at end of sentence | Add period at the of sentence after "reserved" |  | EDITOR | Editorials | [5 empty] | 2017-01-09 23:48 | EDITOR
5003 | Carol Ansley | 225 | 1 | 9.3.1.9.7 | 38 | 17 | E | Y | 38.17 | 17 | 9.3.1.9.7 | [5 empty] | poor grammar: "the presence of each optional subfields" | Reword to: :"the presence of each optional subfield" |  | EDITOR | Editorials | [5 empty] | 2017-01-09 23:48 | EDITOR
4463 | Albert Petrick | 225 | 1 | 9.4.2.200 | 69 | 32 | E | Y | 69.32 | 32 | 9.4.2.200 | [5 empty] | Figure 9-589av misaligned | Align figure to fit on page |  | EDITOR | Editorials | [5 empty] | 2017-01-09 23:48 | EDITOR
4352 | Albert Petrick | 225 | 1 | 28.3.11.9 | 327 | 6 | E | Y | 327.06 | 6 | 28.3.11.9 | [5 empty] | Spelling errors | Change text "MCS 1" to "MCS1" Change text "MCS 3" to "MCS3" Change text "MCS 4" to "MCS4" |  | EDITOR | Editorials | [5 empty] | 2017-01-09 23:48 | EDITOR
4484 | Albert Petrick | 225 | 1 | 9.6.28.3 | 104 | 2 | E | Y | 104.02 | 2 | 9.6.28.3 | [5 empty] | Extra paragraph line space | Remove line space between paragraph |  | EDITOR | Editorials | [5 empty] | 2017-01-09 23:48 | EDITOR
4493 | Albert Petrick | 225 | 1 | 9.6.28.3 | 104 | 5 | E | Y | 104.05 | 5 | 9.6.28.3 | [5 empty] | Extra paragraph line space | Remove line space between paragraph |  | EDITOR | Editorials | [5 empty] | 2017-01-09 23:48 | EDITOR
4503 | Albert Petrick | 225 | 1 | 9.6.28.3 | 104 | 9 | E | Y | 104.09 | 9 | 9.6.28.3 | [5 empty] | Extra paragraph line space | Remove line space between paragraph |  | EDITOR | Editorials | [5 empty] | 2017-01-09 23:48 | EDITOR
4508 | Albert Petrick | 225 | 1 | 9.6.29.2 | 104 | 50 | E | Y | 104.5 | 50 | 9.6.29.2 | [5 empty] | Spelling error | Change "TTable" to "Table" |  | EDITOR | Editorials | [5 empty] | 2017-01-09 23:48 | EDITOR
4513 | Albert Petrick | 225 | 1 | 9.7.3 | 108 | 64 | E | Y | 108.64 | 64 | 9.7.3 | [5 empty] | Spelling error in Note of Table 9-424 | Change "block ack" to "Block Ack" |  | EDITOR | Editorials | [5 empty] | 2017-01-09 23:48 | EDITOR
4517 | Albert Petrick | 225 | 1 | 9.7.3 | 110 | 69 | E | Y | 110.69 | 69 | 9.7.3 | [5 empty] | Period missing at end of sentence in Note 2 of Table 9-425 | Add period at the of sentence after "MPDU" |  | EDITOR | Editorials | [5 empty] | 2017-01-09 23:48 | EDITOR
4705 | Alfred Asterjadhi | 225 | 1 | 3.2 | 4 | 26 | E | Y | 4.26 | 26 | 3.2 | [5 empty] | Underline is missing | Add underline to the paragraph of item j) |  | EDITOR | Editorials | [5 empty] | 2017-01-09 23:48 | EDITOR
4706 | Alfred Asterjadhi | 225 | 1 | 3.2 | 6 | 22 | E | Y | 6.22 | 22 | 3.2 | [5 empty] | VHT is already defined in the first sentence of this definition, so "very high throughput" is redundant here. There are a couple of places where this occurs throughout the subclause as indicated in the proposed change. | In page/lines 6/22, 6/26, remove "very high throughput", "non-high throughput", and the enclosing parenthesis of the subsequent word "VHT", "non-HT", respectively. |  | EDITOR | Editorials | [5 empty] | 2017-01-09 23:48 | EDITOR
4707 | Alfred Asterjadhi | 225 | 1 | 3.2 | 6 | 45 | E | Y | 6.45 | 45 | 3.2 | [5 empty] | This definition applies to both HE and VHT. Remove VHT from VHT STA. | As in comment. |  | EDITOR | Editorials | [5 empty] | 2017-01-09 23:48 | EDITOR
4709 | Alfred Asterjadhi | 225 | 1 | 3.2 | 6 | 55 | E | Y | 6.55 | 55 | 3.2 | [5 empty] | Replace "HE" with "high efficiency (HE)". | As in comment. |  | EDITOR | Editorials | [5 empty] | 2017-01-09 23:48 | EDITOR
4460 | Albert Petrick | 225 | 1 | 9.4.2.6 | 68 | 62 | E | Y | 67.62 | 62 | 9.4.2.6 | [5 empty] | Period missing at end of sentence | Add period at the of sentence after "reserved" |  | EDITOR | Editorials | [5 empty] | 2017-01-09 23:48 | EDITOR
4298 | Albert Petrick | 225 | 1 | 28.3.11.2 | 316 | 61 | E | Y | 316.61 | 61 | 28.3.11.2 | [5 empty] | Equation 28-64 brackets cutoff | vertically center between paragraphs |  | EDITOR | Editorials | [5 empty] | 2017-01-09 23:48 | EDITOR
6643 | John Coffey | 225 | 1 | 27.4.4.5 | 162 | 5 | E | Y | 162.05 | 5 | 27.4.4.5 | [5 empty] | Garbled text / anthropomorphism: "that intends to solicit". The Basic variant Trigger frame doesn't intend anything. The non-AP STA is a decision-making agent but even then it's still an object. | Change "that intends to solicit" to "that is intended to solicit". |  | EDITOR | Editorials | [5 empty] | 2017-01-09 23:48 | EDITOR
4176 | Albert Petrick | 225 | 1 | 27.7.4 | 187 | 35 | E | Y | 187.35 | 35 | 27.7.4 | [5 empty] | Period missing at end of sentence | Add period at the of sentence after "is 0" |  | EDITOR | Editorials | [5 empty] | 2017-01-09 23:48 | EDITOR
4187 | Albert Petrick | 225 | 1 | 27.7.4 | 187 | 37 | E | Y | 187.37 | 37 | 27.7.4 | [5 empty] | Period missing at end of sentence | Add period at the of sentence after "is 1" |  | EDITOR | Editorials | [5 empty] | 2017-01-09 23:48 | EDITOR
4196 | Albert Petrick | 225 | 1 | 27.7.4 | 187 | 43 | E | Y | 187.43 | 43 | 27.7.4 | [5 empty] | Period missing at end of sentence | Add period at the of sentence after "session" |  | EDITOR | Editorials | [5 empty] | 2017-01-09 23:48 | EDITOR
4270 | Albert Petrick | 225 | 1 | 9.4.2.221 | 94 | 4 | E | Y | 94.04 | 4 | 9.4.2.221 |  |  |  | 11-17/0204r5 |  | MU EDCA not defined, nor in IEEE 802.11-2016 | Change text "MU EDCA" to "Multi-user (MU) EDCA" |  | MU | Editorials | [5 empty] | 2017-03-13 21:51 | EDITOR
4272 | Albert Petrick | 225 | 1 | 28.3.10.8 | 286 | 8 | E | Y | 286.08 | 8 | 28.3.10.8 | [5 empty] | Figure 28-20 to small to read or print | Redraw figure use larger text font and align across page |  | EDITOR | Editorials | [5 empty] | 2017-01-09 23:48 | EDITOR
4277 | Albert Petrick | 225 | 1 | 28.3.10.8 | 286 | 43 | E | Y | 286.43 | 43 | 28.3.10.8 | [5 empty] | Figure 28-21 to small to read or print | Redraw figure use larger text font and align across page |  | EDITOR | Editorials | [5 empty] | 2017-01-09 23:48 | EDITOR
4281 | Albert Petrick | 225 | 1 | 28.3.10.8 | 287 | 8 | E | Y | 287.08 | 8 | 28.3.10.8 | [5 empty] | Figure 28-22 to small to read or print | Redraw figure use larger text font and align across page |  | EDITOR | Editorials | [5 empty] | 2017-01-09 23:48 | EDITOR
4286 | Albert Petrick | 225 | 1 | 28.3.10.8 | 287 | 51 | E | Y | 287.51 | 51 | 28.3.10.8 | [5 empty] | Figure 28-23 to small to read or print | Redraw figure use larger text font and align across page |  | EDITOR | Editorials | [5 empty] | 2017-01-09 23:48 | EDITOR
4288 | Albert Petrick | 225 | 1 | 28.3.10.8 | 288 | 20 | E | Y | 288.2 | 20 | 28.3.10.8 | [5 empty] | Figure 28-23 to small tor read or print | Redraw figure use larger text font and align across page |  | EDITOR | Editorials | [5 empty] | 2017-01-09 23:48 | EDITOR
4363 | Albert Petrick | 225 | 1 | 28.3.11.11 | 328 | 57 | E | Y | 328.57 | 57 | 28.3.11.11 | [5 empty] | Equation 28-96 brackets cutoff | Resize font of brackets and vertically center between paragraphs |  | EDITOR | Editorials | [5 empty] | 2017-01-09 23:48 | EDITOR
4296 | Albert Petrick | 225 | 1 | 28.3.11.2 | 315 | 50 | E | Y | 315.5 | 50 | 28.3.11.2 | [5 empty] | Equation 28-61 brackets cutoff | vertically center between paragraphs |  | EDITOR | Editorials | [5 empty] | 2017-01-09 23:48 | EDITOR
4357 | Albert Petrick | 225 | 1 | 28.3.11.10 | 327 | 58 | E | Y | 327.58 | 58 | 28.3.11.10 | [5 empty] | Grammar error | Remove "as" |  | EDITOR | Editorials | [5 empty] | 2017-01-09 23:48 | EDITOR
4303 | Albert Petrick | 225 | 1 | 28.3.11.5.1 | 318 | 2 | E | Y | 318.02 | 2 | 28.3.11.5.1 | [5 empty] | Equation 28-65 brackets cutoff | vertically center between paragraphs |  | EDITOR | Editorials | [5 empty] | 2017-01-09 23:48 | EDITOR
4307 | Albert Petrick | 225 | 1 | 28.3.11.5.2 | 318 | 43 | E | Y | 318.43 | 43 | 28.3.11.5.2 | [5 empty] | Equation 28-70 brackets cutoff | vertically center between paragraphs |  | EDITOR | Editorials | [5 empty] | 2017-01-09 23:48 | EDITOR
4311 | Albert Petrick | 225 | 1 | 28.3.11.5.4 | 321 | 54 | E | Y | 321.54 | 54 | 28.3.11.5.4 | [5 empty] | Equation 28-89 brackets cutoff | vertically center between paragraphs |  | EDITOR | Editorials | [5 empty] | 2017-01-09 23:48 | EDITOR
4316 | Albert Petrick | 225 | 1 | 28.3.11.6 | 322 | 54 | E | Y | 322.54 | 54 | 28.3.11.6 | [5 empty] | Equation 28-92 brackets to small | Increase font size of brackets around equation |  | EDITOR | Editorials | [5 empty] | 2017-01-09 23:48 | EDITOR
4319 | Albert Petrick | 225 | 1 | 28.3.11.11 | 329 | 46 | E | Y | 329.46 | 46 | 28.3.11.11 | [5 empty] | LDPC tone mapper note references index l in Error! Reference source not found. and Error! Reference source not found. | Remove Error! And add external reference source. |  | EDITOR | Editorials | [5 empty] | 2017-01-09 23:48 | EDITOR
4325 | Albert Petrick | 225 | 1 | 28.3.11.15 | 338 | 43 | E | Y | 338.43 | 43 | 28.3.11.15 | [5 empty] | Figure 28-35 to read or print | Redraw figure use larger text font and align across page |  | EDITOR | Editorials | [5 empty] | 2017-01-09 23:48 | EDITOR
4331 | Albert Petrick | 225 | 1 | 28.3.12 | 321 | 54 | E | Y | 321.54 | 54 | 28.3.12 | [5 empty] | Equation 28-89 brackets cutoff | vertically center between paragraphs |  | EDITOR | Editorials | [5 empty] | 2017-01-09 23:48 | EDITOR
4334 | Albert Petrick | 225 | 1 | 28.3.12 | 339 | 44 | E | Y | 339.44 | 44 | 28.3.12 | [5 empty] | Equation 28-115 brackets cutoff | vertically center between paragraphs |  | EDITOR | Editorials | [5 empty] | 2017-01-09 23:48 | EDITOR
4337 | Albert Petrick | 225 | 1 | 28.3.12 | 339 | 62 | E | Y | 339.62 | 62 | 28.3.12 | [5 empty] | Equation 28-116 brackets cutoff | vertically center between paragraphs |  | EDITOR | Editorials | [5 empty] | 2017-01-09 23:48 | EDITOR
4343 | Albert Petrick | 225 | 1 | 28.3.12 | 340 | 3 | E | Y | 340.03 | 3 | 28.3.12 | [5 empty] | Equation 28-117 brackets cutoff | vertically center between paragraphs |  | EDITOR | Editorials | [5 empty] | 2017-01-09 23:48 | EDITOR
4722 | Alfred Asterjadhi | 225 | 1 | 9.2.4.1.10 | 19 | 57 | E | Y | 19.57 | 57 | 9.2.4.1.10 | [5 empty] | I see more than "two purposes" below. This sentence was actually modified in 11ah. So please ensure consistency across amendments. | As in comment. |  | EDITOR | Editorials | [5 empty] | 2017-01-09 23:48 | EDITOR
4291 | Albert Petrick | 225 | 1 | 28.3.11.2 | 315 | 33 | E | Y | 315.33 | 33 | 28.3.11.2 | [5 empty] | Misaligned paragragh | Left justify |  | EDITOR | Editorials | [5 empty] | 2017-01-09 23:48 | EDITOR
4961 | Brian Hart | 225 | 1 | 28.3.2.1 | 227 | 48 | E | N | 227.48 | 48 | 28.3.2.1 | [5 empty] | "MU transmissions" is confusing since MU PPDUs are DL only and often we use "Transmission as a synonym for PPD" | Replace by "HE supports both DL MU and UL MU ..." |  | EDITOR | Editorials | [5 empty] | 2017-01-09 23:48 | EDITOR
4711 | Alfred Asterjadhi | 225 | 1 | 3.4 | 7 | 18 | E | Y | 7.18 | 18 | 3.4 | [5 empty] | Only MU RTS is listed in the list of acronyms. Either of the two options is fine: Either remove MU RTS, or keep it and add the other trigger variants. | As in comment. |  | EDITOR | Editorials | [5 empty] | 2017-01-09 23:48 | EDITOR
4914 | Brian Hart | 225 | 1 | 28.3.10.7.2 | 282 | 39 | E | N | 282.39 | 39 | 28.3.10.7.2 | [5 empty] | "below <" is redundant | Delete < |  | EDITOR | Editorials | [5 empty] | 2017-01-09 23:48 | EDITOR
4916 | Brian Hart | 225 | 1 | 28.3.10.7.4 | 284 | 46 | E | Y | 284.46 | 46 | 28.3.10.7.4 | [5 empty] | Data | data |  | EDITOR | Editorials | [5 empty] | 2017-01-09 23:48 | EDITOR
4919 | Brian Hart | 225 | 1 | 28.3.10.8.1 | 287 | 15 | E | N | 287.15 | 15 | 28.3.10.8.1 | [5 empty] | Para is rather big to chew on | Break into 3 paras, at L22 and L37 |  | EDITOR | Editorials | [5 empty] | 2017-01-09 23:48 | EDITOR
4929 | Brian Hart | 225 | 1 | 28.1.1 | 209 | 15 | E | N | 209.15 | 15 | 28.1.1 | [5 empty] | Unclear language | Insert commas etc. "STA with greater than or equal ot 80M capability is" => "STA, with greater than or equal ot 80M capability, is" or "STA, that has greater than or equal ot 80M capability, is" |  | EDITOR | Editorials | [5 empty] | 2017-01-09 23:48 | EDITOR
4933 | Brian Hart | 225 | 1 | 28.1.1 | 210 | 37 | E | N | 210.37 | 37 | 28.1.1 | [5 empty] | Two bullets when 1 suffices | Combine bullets at L37 and 42 "0.8 and 1.6us ..." |  | EDITOR | Editorials | [5 empty] | 2017-01-09 23:48 | EDITOR
4938 | Brian Hart | 225 | 1 | 28.1.1 | 212 | 2 | E | N | 212.02 | 2 | 28.1.1 | [5 empty] | So many missing articles! | in the 5G band. P212L5. "in the 5 G band"; P218L43 "in the case of an HE-MU PPDU". P237L19 - this para needs about 11 articles to be added. P238L13 - this para needs a lot of articles to be added. P238L62 "the RUs in the current". P238L60 "the SIGB". P240L40 - this para needs a lot of articles to be added. P240L54 "the Trigger frame". P245L32, add two articles. P260L10/30/40 "at the rth". P282L39. "The same ... both".P287L23 "and a User Specific field" |  | EDITOR | Editorials | [5 empty] | 2017-01-09 23:48 | EDITOR
4939 | Brian Hart | 225 | 1 | 28.1.1 | 212 | 36 | E | N | 212.36 | 36 | 28.1.1 | [5 empty] | Consistency for HE_TRIG | HE trigger-based PPDU" at L36 but "HE_TRIG" at line 40. Use HE_TRIG PPDU" everywhere in PHY section |  | EDITOR | Editorials | [5 empty] | 2017-01-09 23:48 | EDITOR
4942 | Brian Hart | 225 | 1 | 28.2.2 | 217 | 37 | E | N | 217.37 | 37 | 28.2.2 | [5 empty] | "For and" | "For an" |  | EDITOR | Editorials | [5 empty] | 2017-01-09 23:48 | EDITOR
4948 | Brian Hart | 225 | 1 | 28.2.2 | 218 | 36 | E | N | 218.36 | 36 | 28.2.2 | [5 empty] | Poor language | "all RUs are not " => "no RU is" |  | EDITOR | Editorials | [5 empty] | 2017-01-09 23:48 | EDITOR
4900 | Bo Sun | 225 | 1 | 28.1.1 | 209 | 15 | E | Y | 209.15 | 15 | 28.1.1 | [5 empty] | The description for an HE STA operating in the 5 GHz band is confusing. The pre-requisite is for a common HE STA in line 11 without specific BW capability | Change to " - Clause 19 (High Throughput (HT) PHY specification) and Clause 21 (Very High Throughput (VHT) PHY specification) when the HE STA is of greater than or equal to 80MHz capability and is operating in the 5 GHz band. - Clause 19 (High Throughput (HT) PHY specification) when the HE STA is of 20 MHz only non-AP capability and is operating in the 5 GHz band. - Clause 19...." |  | EDITOR | Editorials | [5 empty] | 2017-01-09 23:48 | EDITOR
4956 | Brian Hart | 225 | 1 | 28.2.2 | 224 | 57 | E | N | 224.57 | 57 | 28.2.2 | [5 empty] | "HE-LTF symbols" is loose language | "Number of OFDM symbols in the HE LTF field" |  | EDITOR | Editorials | [5 empty] | 2017-01-09 23:48 | EDITOR
4899 | Bin Tian | 225 | 1 | 28.3.11.13 | 330 | 45 | E | Y | 330.45 | 45 | 28.3.11.13 | [5 empty] | both 28.3.3.4 (Pilot subcarriers) and 28.3.11.13 (Pilot subcarriers) have same title. | suggest to change the subclause title of 28.3.11.13 to Pilot mapping |  | EDITOR | Editorials | [5 empty] | 2017-01-09 23:48 | EDITOR
4962 | Brian Hart | 225 | 1 | 28.3.3.1 | 228 | 17 | E | N | 228.17 | 17 | 28.3.3.1 | [5 empty] | 28-15 is wrong xref | 28-1 |  | EDITOR | Editorials | [5 empty] | 2017-01-09 23:48 | EDITOR
4965 | Brian Hart | 225 | 1 | 28.3.3.2 | 229 | 4 | E | N | 229.04 | 4 | 28.3.3.2 | [5 empty] | and ... and | Change to 484 tone RU, 996 tone RU and ... |  | EDITOR | Editorials | [5 empty] | 2017-01-09 23:48 | EDITOR
4968 | Brian Hart | 225 | 1 | 28.3.3.2 | 229 | 30 | E | N | 229.3 | 30 | 28.3.3.2 | [5 empty] | MHZ | MHz |  | EDITOR | Editorials | [5 empty] | 2017-01-09 23:48 | EDITOR
4975 | Brian Hart | 225 | 1 | 28.3.3.7 | 238 | 21 | E | N | 238.21 | 21 | 28.3.3.7 | [5 empty] | Why both 28.3.3.7 and 28.3.3.8 | Merge into 28.3.3.8 |  | EDITOR | Editorials | [5 empty] | 2017-01-09 23:48 | EDITOR
4977 | Brian Hart | 225 | 1 | 28.3.3.8.3 | 238 | 64 | E | N | 238.64 | 64 | 28.3.3.8.3 | [5 empty] | Missing paired comma for vocative | ",NUSerr" => ", Nuserr," |  | EDITOR | Editorials | [5 empty] | 2017-01-09 23:48 | EDITOR
4980 | Brian Hart | 225 | 1 | 28.3.3.10.5 | 240 | 40 | E | N | 240.4 | 40 | 28.3.3.10.5 | [5 empty] | "about when is loose | "the ... about when" => "to the ...when" |  | EDITOR | Editorials | [5 empty] | 2017-01-09 23:48 | EDITOR
4991 | Brian Hart | 225 | 1 | 28.3.9 | 264 | 39 | E | N | 264.39 | 39 | 28.3.9 | [5 empty] | Missing "for" | sqrt(2) for all |  | EDITOR | Editorials | [5 empty] | 2017-01-09 23:48 | EDITOR
4992 | Brian Hart | 225 | 1 | 28.3.9 | 264 | 45 | E | N | 264.45 | 45 | 28.3.9 | [5 empty] | "and 1 otherwise" is too weak given it is "otherwise" to 2 earlier conditions but 1 condition is in a separate sentence | Add semicolon after LSTF..HE-LTF sentence as per "ext range SU PPDU; for the LSIG ...; and 1 otherwise |  | EDITOR | Editorials | [5 empty] | 2017-01-09 23:48 | EDITOR
4998 | Brian Hart | 225 | 1 | 28.3.10.7.2 | 274 | 25 | E | N | 274.25 | 25 | 28.3.10.7.2 | [5 empty] | "right 106-tone RU" | Right => upper |  | EDITOR | Editorials | [5 empty] | 2017-01-09 23:48 | EDITOR
4999 | Carol Ansley | 225 | 1 | 4.3.14a | 9 | 2127 | E | Y | 9.27 | 2127 | 4.3.14a | [5 empty] | lines are repetitive with the previous bullets. What purpose do they serve? | remove these lines |  | EDITOR | Editorials | [5 empty] | 2017-01-09 23:48 | EDITOR
5000 | Carol Ansley | 225 | 1 | 9.2.4.6.4.5 | 26 |  | E | Y | 26 |  | 9.2.4.6.4.5 | [5 empty] | sentence is confusing - "...indicate that the buffer status of the AC, which ACI is identified by the location of the bit in the ACI Bitmap subfield, is reported and set to 0 otherwise.' | Reword to clarify meaning. Suggested wording: "... indicate that the buffer status of the corresponding AC is reported and set to 0 otherwise." |  | EDITOR | Editorials | [5 empty] | 2017-01-09 23:48 | EDITOR
4952 | Brian Hart | 225 | 1 | 28.2.2 | 223 | 41 | E | N | 223.41 | 41 | 28.2.2 | [5 empty] | "One to 4 values" ... i.e. a vector | Rewrite, defining this to be a vector parameter of length 1 to 4 |  | EDITOR | Editorials | [5 empty] | 2017-01-09 23:48 | EDITOR
4865 | Bin Tian | 225 | 1 | 28.3.9 | 265 | 6 | E | Y | 265.06 | 6 | 28.3.9 | [5 empty] | Change to "HE trigger-based PPDU HE modulated fileds". The word "modulated" is missing | as in comment |  | EDITOR | Editorials | [5 empty] | 2017-01-09 23:48 | EDITOR
4078 | Albert Petrick | 225 | 1 | 27.2.1 | 149 | 61 | E | Y | 149.61 | 61 | 27.2.1 | [5 empty] | Period missing at end of sentence | Add period at the of sentence after "Set" |  | EDITOR | Editorials | [5 empty] | 2017-01-09 23:48 | EDITOR
4726 | Alfred Asterjadhi | 225 | 1 | 9.2.4.6.4.1 | 22 | 48 | E | Y | 22.48 | 48 | 9.2.4.6.4.1 | [5 empty] | Already defined A-Control in L43. So no need to call it below. Replace "Aggregate Control" with "A-Control" in L48, and in L55. | As in comment. |  | EDITOR | Editorials | [5 empty] | 2017-01-09 23:48 | EDITOR
4728 | Alfred Asterjadhi | 225 | 1 | 9.2.4.6.4.1 | 23 | 34 | E | Y | 23.34 | 34 | 9.2.4.6.4.1 | [5 empty] | Link to BQR is not alive and for RDP is missing. Fix link for BQR and add the one for RDP in the 4th column of the Table. | As in comment. |  | EDITOR | Editorials | [5 empty] | 2017-01-09 23:48 | EDITOR
4729 | Alfred Asterjadhi | 225 | 1 | 9.2.4.6.4.2 | 23 | 59 | E | Y | 23.59 | 59 | 9.2.4.6.4.2 | [5 empty] | Since the PPDU is a Trigger-based PPDU I suggest we call this field TB PPDU Length. | Replace "UL PPDU Length" with "TB PPDU Length" throughout. |  | EDITOR | Editorials | [5 empty] | 2017-01-09 23:48 | EDITOR
4730 | Alfred Asterjadhi | 225 | 1 | 9.2.4.6.4.2 | 23 | 60 | E | Y | 23.6 | 60 | 9.2.4.6.4.2 | [5 empty] | "and is set to the number of OFDM symbols the Data field of the HE trigger-based PPDU minus 1" => "and is set to N_sym minus 1, where N_sym is the number of OFDM symbols of the Data field of the HE TB PPDU". | As in comment. |  | EDITOR | Editorials | [5 empty] | 2017-01-09 23:48 | EDITOR
4731 | Alfred Asterjadhi | 225 | 1 | 9.2.4.6.4.2 | 24 | 21 | E | Y | 24.21 | 21 | 9.2.4.6.4.2 | [5 empty] | "TRSSI" => "T_RSSI", and "F_VAL, except for the value 31..." => F_VAL, where F_VAL is the value of the UL Target RSSI subfield, except for the value 31..." | As in comment. |  | EDITOR | Editorials | [5 empty] | 2017-01-09 23:48 | EDITOR
4735 | Alfred Asterjadhi | 225 | 1 | 9.2.4.6.4.5 | 27 | 12 | E | Y | 27.12 | 12 | 9.2.4.6.4.5 | [5 empty] | Wrong reference. Replace "10.9 (HT operation)" with "10.13.1 (A-MPDU contents)" | As in comment. |  | EDITOR | Editorials | [5 empty] | 2017-01-09 23:48 | EDITOR
4736 | Alfred Asterjadhi | 225 | 1 | 9.2.4.6.4.6 | 27 | 34 | E | Y | 27.34 | 34 | 9.2.4.6.4.6 | [5 empty] | Some editorial changes to the paragraph are proposed to remove redundancy. | Replace the paragraph with "The 5 LSBs (B0-B4) of the UL Power Headroom subfield indicate the available power headroom in units of one dB, for the current MCS. The UL Power Headroom subfield contains a value from 0 to 31 that maps to power headroom values from 0 dB to 31 dB. B5 of the UL Power Headroom subfield is set to 1 to indicate that the minimum transmit power for the current MCS is reached by the STA and is set to 0 otherwise." |  | EDITOR | Editorials | [5 empty] | 2017-01-09 23:48 | EDITOR
4737 | Alfred Asterjadhi | 225 | 1 | 9.2.4.6.4.7 | 28 | 45 | E | Y | 28.45 | 45 | 9.2.4.6.4.7 | [5 empty] | Suggested changes to remove redundancies. Replace first paragraph with "The Control Information subfield, when the Control ID subfield is 5, contains the Bandwidth Query Report (BQR) used for BQR delivery that can assist HE DL MU operation (see 27.5.1.3 (HE bandwidth query report operation for DL MU))." And remove the paragraph in P27L64-65. | As in comment. |  | EDITOR | Editorials | [5 empty] | 2017-01-09 23:48 | EDITOR
4739 | Alfred Asterjadhi | 225 | 1 | 9.2.4.7.1 | 29 | 26 | E | Y | 29.26 | 26 | 9.2.4.7.1 | [5 empty] | All these parenthesis in the cells make this table very long. For a cleaner table move references in the Note rows. Also I don't dare to ask adding non-HE to the first row second column... Shouldn't it be for simplicity non-HT PPDU and Non-HT duplicate PPDU? | As in comment |  | EDITOR | Editorials | [5 empty] | 2017-01-09 23:48 | EDITOR
4901 | Bo Sun | 225 | 1 | 28.1.1 | 209 | 36 | E | Y | 209.36 | 36 | 28.1.1 | [5 empty] | The statement for downlink and uplink MU-MIMO transmissions is confusing | Change to "Both downlink and uplink MU-MIMO transmissions are supported on portions of the PPDU bandwidth (on resource units greater than or equal to 106 tones) and in an MU-MIMO resource unit with, there is support for up to eight users with up to four space-time streams per user iwth the total number of space-time streams not exceeding eight." |  | EDITOR | Editorials | [5 empty] | 2017-01-09 23:48 | EDITOR
4864 | Bin Tian | 225 | 1 | 28.3.9 | 264 | 49 | E | Y | 264.49 | 49 | 28.3.9 | [5 empty] | Remove "a STA" in "may support alpha_r in the grange ".. | as in comment |  | EDITOR | Editorials | [5 empty] | 2017-01-09 23:48 | EDITOR
4712 | Alfred Asterjadhi | 225 | 1 | 4.3.14a | 9 | 20 | E | Y | 9.2 | 20 | 4.3.14a | [5 empty] | These two items can be merged into one: "An HE non-AP STA is also a VHT non-AP STA except when the STA supports only 20 MHz channel width. Also in P9L26 the second item is not needed as an HT non-AP STA can be a 20 Mhz so it is covered by the first item. | As in comment. |  | EDITOR | Editorials | [5 empty] | 2017-01-09 23:48 | EDITOR
4869 | Bin Tian | 225 | 1 | 28.3.9 | 263 | 56 | E | Y | 263.56 | 56 | 28.3.9 | [5 empty] | Change to "In Equation (28-3) and (28-4), " | as in comment |  | EDITOR | Editorials | [5 empty] | 2017-01-09 23:48 | EDITOR
4871 | Bin Tian | 225 | 1 | 28.3.11.4 | 336 | 55 | E | Y | 336.55 | 55 | 28.3.11.4 | [5 empty] | Move the explanation on Q_k_(iseg) below Eq 28-109 instead of Eq 29-110 since the variable first appears there. | as in comment |  | EDITOR | Editorials | [5 empty] | 2017-01-09 23:48 | EDITOR
4872 | Bin Tian | 225 | 1 | 28.3.17.3 | 345 | 64 | E | Y | 345.64 | 64 | 28.3.17.3 | [5 empty] | "specified in Table xx-a" . Should be Table 28-41 | as in comment |  | EDITOR | Editorials | [5 empty] | 2017-01-09 23:48 | EDITOR
4874 | Bin Tian | 225 | 1 | 28.4.3 | 372 | 45 | E | N | 372.45 | 45 | 28.4.3 | [5 empty] | Typo. Change to aCCAMidTime. | as in comment |  | EDITOR | Editorials | [5 empty] | 2017-01-09 23:48 | EDITOR
4876 | Bin Tian | 225 | 1 | 28.3.18 | 350 | 1 | E | N | 350.01 | 1 | 28.3.18 | [5 empty] | Move the transmit specification subclause ahead of the receiver specification to be aligned with other amendments | as in comment |  | EDITOR | Editorials | [5 empty] | 2017-01-09 23:48 | EDITOR
4881 | Bin Tian | 225 | 1 | 28.3.11.5.4 | 320 | 40 | E | Y | 320.4 | 40 | 28.3.11.5.4 | [5 empty] | Typo. Should be N_abits,u | as in comment |  | EDITOR | Editorials | [5 empty] | 2017-01-09 23:48 | EDITOR
4885 | Bin Tian | 225 | 1 | 28.3.9 | 264 | 37 | E | Y | 264.37 | 37 | 28.3.9 | [5 empty] | Clean up the text on the conditiosns that power boosting factor = sqrt(2) and remove the redudanat "and 1 otherwise". | as in comment |  | EDITOR | Editorials | [5 empty] | 2017-01-09 23:48 | EDITOR
4886 | Bin Tian | 225 | 1 | 28.3.11.9 | 327 | 45 | E | Y | 327.45 | 45 | 28.3.11.9 | [5 empty] | Typo: The Nsd here refers to.. | as in comment |  | EDITOR | Editorials | [5 empty] | 2017-01-09 23:48 | EDITOR
4887 | Bin Tian | 225 | 1 | 28.3.10.5 | 271 | 4 | E | Y | 271.04 | 4 | 28.3.10.5 | [5 empty] | Change "tones" to "subcarriers" and update the text to "The 4 extra subcarriers with indices [-28, -27,27 28] of L-SIG | as in comment |  | EDITOR | Editorials | [5 empty] | 2017-01-09 23:48 | EDITOR
4888 | Bin Tian | 225 | 1 | 28.3.10.5 | 271 | 49 | E | Y | 271.49 | 49 | 28.3.10.5 | [5 empty] | Should be p0 instead of P0 | as in comment |  | EDITOR | Editorials | [5 empty] | 2017-01-09 23:48 | EDITOR
4894 | Bin Tian | 225 | 1 | 28.3.3.10.5 | 240 | 41 | E | Y | 240.41 | 41 | 28.3.3.10.5 | [5 empty] | Change "UL MU-MIMO PPDUs" to "UL OFDMA/MU-MIMO PPDUs" | as in comment |  | EDITOR | Editorials | [5 empty] | 2017-01-09 23:48 | EDITOR
4853 | Allert Van Zelst | 225 | 1 | Contents |  | 36 | E | N |  | 36 | Contents | [5 empty] | Page number 253 in index line not properly lined out | Line out page number 253 on the right |  | EDITOR | Editorials | [5 empty] | 2017-01-13 00:20 | EDITOR
9125 | SUNGEUN LEE | 225 | 1 | 9.2.4.6.4.7 | 27 | 65 | E | Y | 27.65 | 65 | 9.2.4.6.4.7 | [5 empty] | Wrong section reference and missed parenthesis (see 25.5.1.3 (Bandwidth query report operation) | Change the wrong reference section to the correct one, and put one more right parenthesis at the end of the sentence, e.g., (see 27.5.1.3 (HE bandwidth query report operation for DL MU)) |  | EDITOR | Editorials | [5 empty] | 2017-01-09 23:48 | EDITOR
9091 | Sriram Venkateswaran | 225 | 1 | 28.3.20 | 368 |  | E | Y | 368 |  | 28.3.20 | [5 empty] | m factor computation check is swapped between the two branches ( eg Len_mod_3=1 is MU/RE but is shows as Len_mod_3=2 is MU/RE. | Change the diagram to correctly reflect m factor computation check |  | EDITOR | Editorials | [5 empty] | 2017-01-09 23:48 | EDITOR
9092 | Sriram Venkateswaran | 225 | 1 | 28.3.10 | 301 |  | E | Y | 301 |  | 28.3.10 | [5 empty] | Circular reference in the following line: "In an HE SU PPDU, HE extended range SU PPDU and HE MU PPDU with a single RU (the RU having an MU-MIMO allocation or an SU allocation), the number of HE-LTF symbols, NHE-LTF, is a function of the total number of space-time streams NSTS as shown in Table 28-12 (Frequently used parameters)". Table 28.12 doesn't show the mapping and and refers back to section 28.3.10. | Fix circular reference by showing the mapping in one of the places |  | EDITOR | Editorials | [5 empty] | 2017-01-09 23:48 | EDITOR
9093 | stephane baron | 225 | 1 | 9.2.4.6.3 | 22 | 26 | E | Y | 22.26 | 26 | 9.2.4.6.3 | [5 empty] | consider renumbering the bits number from B2-B29 to B1-B28 | as in comment |  | EDITOR | Editorials | [5 empty] | 2017-01-09 23:48 | EDITOR
9095 | stephane baron | 225 | 1 | 9.3.1.23 | 43 | 2 | E | Y | 43.02 | 2 | 9.3.1.23 | [5 empty] | HE stations are now handling two NAVs | replace NAV by NAVs in line 2 and 5 |  | EDITOR | Editorials | [5 empty] | 2017-01-09 23:48 | EDITOR
9108 | Stephen McCann | 225 | 1 | 9.4.2.218.2 | 80 | 13 | E | N | 80.13 | 13 | 9.4.2.218.2 | [5 empty] | The referenced clause 11.47 does not exist. | Change the reference to clause "11.47" to "27.16.3". A similar change is also required at P95L50. |  | EDITOR | Editorials | [5 empty] | 2017-01-09 23:48 | EDITOR
9109 | Stephen McCann | 225 | 1 | 9.4.2.223 | 95 | 50 | E | N | 95.5 | 50 | 9.4.2.223 | [5 empty] | The following sentence "The Quiet Time Period Setup element defines a period for an STA-to-STA operation" does not read correctly. | Change the cited sentence to "The Quiet Time Period Setup element defines a period for an STA-to-STA operation to occur" |  | EDITOR | Editorials | [5 empty] | 2017-01-09 23:48 | EDITOR
9110 | Stephen McCann | 225 | 1 | 9.4.2.223 | 95 | 54 | E | N | 95.54 | 54 | 9.4.2.223 | [5 empty] | Typo "STA-2-STA" | Change the cited words to "STA-to-STA" |  | EDITOR | Editorials | [5 empty] | 2017-01-09 23:48 | EDITOR
9111 | Stephen McCann | 225 | 1 | 9.4.2.218.2 | 80 | 10 | E | N | 80.1 | 10 | 9.4.2.218.2 | [5 empty] | The term QTP is introduced by the draft at this point. | Create an acronym for QTP in clause 3.4 |  | EDITOR | Editorials | [5 empty] | 2017-01-09 23:48 | EDITOR
9115 | Suhwook Kim | 225 | 1 | 9.4.2.218.2 | 77 | 40 | E | N | 77.4 | 40 | 9.4.2.218.2 | [5 empty] | There is no definition or abbreviation of "S-MPDU" | Add abbreviation of S-MPDU as "single MPDU" |  | EDITOR | Editorials | [5 empty] | 2017-01-09 23:48 | EDITOR
9116 | Suhwook Kim | 225 | 1 | 27.3.4.4 | 156 | 62 | E | N | 156.62 | 62 | 27.3.4.4 | [5 empty] | There is no definition of FN in equation | Define FN as "Fragment Number in Fragment Number subfield" |  | EDITOR | Editorials | [5 empty] | 2017-01-09 23:48 | EDITOR
9161 | SUNGEUN LEE | 225 | 1 | 28.3.6.9 | 253 | 35 | E | Y | 253.35 | 35 | 28.3.6.9 | [5 empty] | pilot subcarrier is more appropriate term rather than pilot tone for the consisistency of the document | change the text 'pilot tones' to 'pilot subcarriers' |  | EDITOR | Editorials | [5 empty] | 2017-01-09 23:48 | EDITOR
9124 | SUNGEUN LEE | 225 | 1 | 9.2.4.6.4.6 | 27 | 19 | E | Y | 27.19 | 19 | 9.2.4.6.4.6 | [5 empty] | Wrong section reference | Fix the wrong section reference 26.3.13.2 (Power pre-correction) to the correct one |  | EDITOR | Editorials | [5 empty] | 2017-01-09 23:48 | EDITOR
9085 | Sriram Venkateswaran | 225 | 1 | 9.4.2.218.5 | 90 | 16 | E | Y | 90.16 | 16 | 9.4.2.218.5 | [5 empty] | "Table 9-262ad: PPET8 and PPET16 encoding": When DCM is enabled, packet extension requirement for a given Nss/QAM/RU size is not very clear. E.g: When DCM is enabled on RU484, will it use PE requirement based on RU242 or RU996? | Clarity needed. Good to add examples. |  | EDITOR | Editorials | [5 empty] | 2017-01-09 23:48 | EDITOR
9126 | SUNGEUN LEE | 225 | 1 | 9.4.2.200 | 73 | 14 | E | Y | 73.14 | 14 | 9.4.2.200 | [5 empty] | Wrong section reference 25.14 (Link adaptation using the HE variant HT Control field) in the Table 9-262k1-TWT Flow Identifier field for a broadcast TWT element | Change the wrong reference to the correct one |  | EDITOR | Editorials | [5 empty] | 2017-01-09 23:48 | EDITOR
9127 | SUNGEUN LEE | 225 | 1 | 9.4.2.200 | 73 | 40 | E | Y | 73.4 | 40 | 9.4.2.200 | [5 empty] | Wrong section reference 25.14 (Link adaptation using the HE variant HT Control field) in the Table 9-262k1-TWT Flow Identifier field for a broadcast TWT element | Change the wrong reference to the correct one |  | EDITOR | Editorials | [5 empty] | 2017-01-09 23:48 | EDITOR
9128 | SUNGEUN LEE | 225 | 1 | 9.4.2.218.2 | 78 | 41 | E | Y | 78.41 | 41 | 9.4.2.218.2 | [5 empty] | Wrong section reference 25.4.2 in 'All ACK Support' row of Table 9-262z-Subfields of the HE MAC Capabilities Information field | Change the wrong reference to the correct one |  | EDITOR | Editorials | [5 empty] | 2017-01-09 23:48 | EDITOR
9133 | SUNGEUN LEE | 225 | 1 | 2.15.4.1 | 203 | 10 | E | Y | 203.1 | 10 | 2.15.4.1 | [5 empty] | Wrong section reference | Fix the wrong section reference 26.5 (Parameters for HE-MCSs) to the correct one |  | EDITOR | Editorials | [5 empty] | 2017-01-09 23:48 | EDITOR
9135 | SUNGEUN LEE | 225 | 1 | 28.1.1 | 210 | 39 | E | Y | 210.39 | 39 | 28.1.1 | [5 empty] | Precise description for 1x HE-LTF is 1x LTF not 1x | Change the word '1x' to 'an 1x LTF'. |  | EDITOR | Editorials | [5 empty] | 2017-01-09 23:48 | EDITOR
9137 | SUNGEUN LEE | 225 | 1 | 28.2.2 | 217 | 5 | E | Y | 217.05 | 5 | 28.2.2 | [5 empty] | CHAN_MAT parameter in Table 28-1 includes wrong reference as 26.3.12.3.2 (Beamforming feedback) | Change the wrong reference to the correct one |  | EDITOR | Editorials | [5 empty] | 2017-01-09 23:48 | EDITOR
9142 | SUNGEUN LEE | 225 | 1 | 28.2.2 | 223 | 28 | E | Y | 223.28 | 28 | 28.2.2 | [5 empty] | Improve the description on note for B1-B6. Integer can be in decimal, in octal, or in binary format, so 'B1-B6 is integer' description is not sufficient. | Update the note to express decimal value, e.g., Note. B1-B6 indicates a decimal integer of a binary number from B1 to B6, where B1 is MSB. |  | EDITOR | Editorials | [5 empty] | 2017-01-09 23:48 | EDITOR
9146 | SUNGEUN LEE | 225 | 1 | 28.3.3.2 | 229 | 32 | E | Y | 229.32 | 32 | 28.3.3.2 | [5 empty] | Remove additional period at the end of the statement | Remove additional period at the end of the statement |  | EDITOR | Editorials | [5 empty] | 2017-01-09 23:48 | EDITOR
9147 | SUNGEUN LEE | 225 | 1 | 28.3.3.2 | 230 | 1 | E | Y | 230.01 | 1 | 28.3.3.2 | [5 empty] | Add - in 484-tone for the consistency | Add - in 484-tone for the consistency |  | EDITOR | Editorials | [5 empty] | 2017-01-09 23:48 | EDITOR
8321 | Peter Ecclesine | 225 | 1 | 27.6.1 | 175 | 12 | E | Y | 175.12 | 12 | 27.6.1 | [5 empty] | There are too many 'SHALL's in clause 27.6 HE sounding protocol text | State what is mandatory and optional in 27.6.1, then remove redundant shalls from 27.6.x |  | EDITOR | Editorials | [5 empty] | 2017-01-09 23:48 | EDITOR
9117 | Suhwook Kim | 225 | 1 | 27.3.4.4 | 156 | 62 | E | N | 156.62 | 62 | 27.3.4.4 | [5 empty] | In "where the operations on the sequence numbers are performed module 4096", "module" should be "modulo" | Change to "where the operations on the sequence numbers are performed modulo 4096" |  | EDITOR | Editorials | [5 empty] | 2017-01-09 23:48 | EDITOR
9059 | Sriram Venkateswaran | 225 | 1 | 28.3.6.8 | 253 | 23 | E | Y | 253.23 | 23 | 28.3.6.8 | [5 empty] | Section 21.3.10 should be section 28.3.10 | Change section number |  | EDITOR | Editorials | [5 empty] | 2017-01-09 23:48 | EDITOR
8993 | Sigurd Schelstraete | 225 | 1 | 28.3.10.11.2 | 314 | 31 | E | N | 314.31 | 31 | 28.3.10.11.2 | [5 empty] | Change "with" to "consisting of" | See comment |  | EDITOR | Editorials | [5 empty] | 2017-01-09 23:48 | EDITOR
9003 | Sigurd Schelstraete | 225 | 1 | 28.3.10.11.5.4 | 320 | 42 | E | N | 320.42 | 42 | 28.3.10.11.5.4 | [5 empty] | Change "where" to "for which" | See comment |  | EDITOR | Editorials | [5 empty] | 2017-01-09 23:48 | EDITOR
9018 | Sigurd Schelstraete | 225 | 1 | 28.3.11.13 | 332 | 22 | E | N | 332.22 | 22 | 28.3.11.13 | [5 empty] | Replace "in subcarriers" with "at subcarriers" | See comment |  | EDITOR | Editorials | [5 empty] | 2017-01-09 23:48 | EDITOR
9034 | Sigurd Schelstraete | 225 | 1 | 28.3.17.6.4 | 349 | 16 | E | N | 349.16 | 16 | 28.3.17.6.4 | [5 empty] | lots of white space on line 16 | Correct |  | EDITOR | Editorials | [5 empty] | 2017-01-09 23:48 | EDITOR
9040 | Sigurd Schelstraete | 225 | 1 | 28.3.19 | 360 | 14 | E | N | 360.14 | 14 | 28.3.19 | [5 empty] | In first paragraph of 28.3.19, mention Figure 28-43 before Figure 28-44. | See comment |  | EDITOR | Editorials | [5 empty] | 2017-01-09 23:48 | EDITOR
9048 | Sigurd Schelstraete | 225 | 1 | 28.3.20 | 368 | 49 | E | N | 368.49 | 49 | 28.3.20 | [5 empty] | Change "No filtered out" in Figure 28-51 to "not filtered out" (3 occurences) | See comment |  | EDITOR | Editorials | [5 empty] | 2017-01-09 23:48 | EDITOR
9050 | Sigurd Schelstraete | 225 | 1 | 28.3.20 | 369 | 30 | E | N | 369.3 | 30 | 28.3.20 | [5 empty] | Change "meet" to "meets" | see comment |  | EDITOR | Editorials | [5 empty] | 2017-01-09 23:48 | EDITOR
9053 | Sigurd Schelstraete | 225 | 1 | 28.4.2 | 372 | 17 | E | N | 372.17 | 17 | 28.4.2 | [5 empty] | Formula 28-131 is slightly cut off on the left and the right | Correct |  | EDITOR | Editorials | [5 empty] | 2017-01-09 23:48 | EDITOR
9054 | Song-Haur An | 225 | 1 | 9.2.4.6.4.2 | 23 | 64 | E | Y | 23.64 | 64 | 9.2.4.6.4.2 | [5 empty] | First time abbreviation should be included in the Abbreviation Section. | Need to add RU to the Abbreviations List (Sec 3.4) |  | EDITOR | Editorials | [5 empty] | 2017-01-09 23:48 | EDITOR
9055 | Song-Haur An | 225 | 1 | 28.3.4 | 242 | 27 | E | Y | 242.27 | 27 | 28.3.4 | [5 empty] | HE-SIG-A-R is not defined. | Need to define and explain how to use it |  | EDITOR | Editorials | [5 empty] | 2017-01-09 23:48 | EDITOR
9088 | Sriram Venkateswaran | 225 | 1 | 27.14.11 | 199 |  | E | Y | 199 |  | 27.14.11 | [5 empty] | Is UL_FLAG referred in section 27.14.1 is same as UPLINK_FLAG in section 27.11? If yes, please change it in section 27.14 to be consistent | Change to UPLINK_FLAG |  | EDITOR | Editorials | [5 empty] | 2017-01-09 23:48 | EDITOR
9058 | Sriram Venkateswaran | 225 | 1 | 28.3.6.6 | 251 | 40 | E | Y | 251.4 | 40 | 28.3.6.6 | [5 empty] | Section 17.3.5.7 should be section 18.3.5.7 | Change section number |  | EDITOR | Editorials | [5 empty] | 2017-01-09 23:48 | EDITOR
9087 | Sriram Venkateswaran | 225 | 1 | 28.5 |  |  | E | Y | 372.52 |  | 28.5 | [5 empty] | RU 969 in MCS tables | Change to 996 |  | EDITOR | Editorials | [5 empty] | 2017-01-09 23:48 | EDITOR
9061 | Sriram Venkateswaran | 225 | 1 | 28.3.9 | 264 | 2 | E | Y | 264.02 | 2 | 28.3.9 | [5 empty] | Change 'SR' to subscript in NSR | Change NSR to N_{SR} |  | EDITOR | Editorials | [5 empty] | 2017-01-09 23:48 | EDITOR
9062 | Sriram Venkateswaran | 225 | 1 | 28.3.9 | 265 | 17 | E | Y | 265.17 | 17 | 28.3.9 | [5 empty] | Change 'subcarriers modulated with data' to 'modulated subcarriers' | Make the change suggested |  | EDITOR | Editorials | [5 empty] | 2017-01-09 23:48 | EDITOR
9063 | Sriram Venkateswaran | 225 | 1 | 28.3.10.3 | 269 | 1 | E | Y | 269.01 | 1 | 28.3.10.3 | [5 empty] | Change Section 19-8 to 18-6 | Change section number |  | EDITOR | Editorials | [5 empty] | 2017-01-09 23:48 | EDITOR
9066 | Sriram Venkateswaran | 225 | 1 | 28.3.10.10 | 313 | 1 | E | Y | 313.01 | 1 | 28.3.10.10 | [5 empty] | Change equation references as follows: equation 19-27 replaced by 20-27, equation 21-45 replaced by 22-45 | Change equation number reference |  | EDITOR | Editorials | [5 empty] | 2017-01-09 23:48 | EDITOR
9068 | Sriram Venkateswaran | 225 | 1 | 28.3.11.5.4 | 320 | 40 | E | Y | 320.4 | 40 | 28.3.11.5.4 | [5 empty] | Missing N in N_{av,bits,u} | Change to N_{av,bits,u} |  | EDITOR | Editorials | [5 empty] | 2017-01-09 23:48 | EDITOR
9070 | Sriram Venkateswaran | 225 | 1 | 28.3.11.5.4 | 321 |  | E | Y | 321 |  | 28.3.11.5.4 | [5 empty] | The words "represented by ainit, in the last OFDM symbol(s)" can be dropped | Drop the suggested words |  | EDITOR | Editorials | [5 empty] | 2017-01-09 23:48 | EDITOR
9072 | Sriram Venkateswaran | 225 | 1 | 28.3.11.9 | 327 | 18 | E | Y | 327.18 | 18 | 28.3.11.9 | [5 empty] | Move the line "The NSD here refers to the NSD with DCM = 1, which is half the value of NSD with DCM = 0." to the beginning of the paragraph. Otherwise, while reading this paragraph, the reader might have a mistaken notion of NSD | Move the line "The NSD here refers to the NSD with DCM = 1, which is half the value of NSD with DCM = 0." to the beginning of the paragraph. |  | EDITOR | Editorials | [5 empty] | 2017-01-09 23:48 | EDITOR
9080 | Sriram Venkateswaran | 225 | 1 | 28.3.18.4.4 | 357 |  | E | Y | 357 |  | 28.3.18.4.4 | [5 empty] | Equation 28-122, i_s (I subscript s is not defined) | Define the variable i_s (I subscript s) |  | EDITOR | Editorials | [5 empty] | 2017-01-09 23:48 | EDITOR
9081 | Sriram Venkateswaran | 225 | 1 | 28.3.6.1 |  |  | E | Y | 249.42 |  | 28.3.6.1 | [5 empty] | tone rotation for the 20MHz subband is reffered to 21.3.7.5. which should be 22.3.7.5 | Fix references |  | EDITOR | Editorials | [5 empty] | 2017-01-09 23:48 | EDITOR
9084 | Sriram Venkateswaran | 225 | 1 | 28.3.5 | 247 | 7 | E | Y | 247.07 | 7 | 28.3.5 | [5 empty] | It is preferred to add a new transmitter block diagram for the Data field of an HE downlink MU OFDMA transmission (possibly with a mixture of OFDMA RU and MU-MIMO RU, LDPC/BCC) | add a new transmitter block diagram for DL-MU OFDMA |  | PHY | Editorials |  | Better assigned to somebody that knows what they are doing. Assiged to ad-hoc for resolution. |  |  |  | 2017-04-03 20:59 | EDITOR
9164 | SUNGEUN LEE | 225 | 1 | 28.3.9 | 261 | 30 | E | Y | 261.3 | 30 | 28.3.9 | [5 empty] | Wrong section reference see 22.3.7 (Mathematical description of signals) based on 802.11-2016 | Change the wrong reference to the correct one, i.e., 21.3.7 (Mathematical description of signals) based on 802.11-2016 |  | EDITOR | Editorials | [5 empty] | 2017-01-09 23:48 | EDITOR
9057 | Sriram Venkateswaran | 225 | 1 | 28.3.6.2 | 249 | 57 | E | Y | 249.57 | 57 | 28.3.6.2 | [5 empty] | Section 21.3.7.5 should be section 22.3.7.5 | Change section number |  | EDITOR | Editorials | [5 empty] | 2017-01-09 23:48 | EDITOR
9272 | Tomoko Adachi | 225 | 1 | 9.7.3 | 109 | 28 | E | N | 109.28 | 28 | 9.7.3 | [5 empty] | "Multi-STA BlockAck" is the correct terminology. | Change "Multi-STA BA" in the middle column in the row for Multi-STA BlockAck in Table 9-425 to "Multi-STA BlockAck". |  | EDITOR | Editorials | [5 empty] | 2017-01-09 23:48 | EDITOR
9211 | Thomas Handte | 225 | 1 | 28.3.10.8.4 | 292 | 1 | E | N | 292.01 | 1 | 28.3.10.8.4 | [5 empty] | (continued) in table header missing | Add "(continued)" |  | EDITOR | Editorials | [5 empty] | 2017-01-09 23:48 | EDITOR
9212 | Thomas Handte | 225 | 1 | 28.3.10.8.4 | 293 | 1 | E | N | 293.01 | 1 | 28.3.10.8.4 | [5 empty] | (continued) in table header missing | Add "(continued)" |  | EDITOR | Editorials | [5 empty] | 2017-01-09 23:48 | EDITOR
9213 | Thomas Handte | 225 | 1 | 28.3.11.9 | 325 | 2 | E | N | 325.02 | 2 | 28.3.11.9 | [5 empty] | Add information about which bits decide the quadrant | Add "Bit label b0 and b5 specify the quadrant of 1024-QAM constellation." |  | EDITOR | Editorials | [5 empty] | 2017-01-09 23:48 | EDITOR
9255 | Tomoko Adachi | 225 | 1 | 9.3.1.23 | 41 | 59 | E | N | 41.59 | 59 | 9.3.1.23 | [5 empty] | Space is missing between the sentences. It is also better to mark off an if-clause with a comma. | Add space before the sentence starting with "If the Trigger frame has one User Info field...". Also, add a comma after "one User Info field". |  | EDITOR | Editorials | [5 empty] | 2017-01-09 23:48 | EDITOR
9256 | Tomoko Adachi | 225 | 1 | 9.3.1.23 | 41 | 61 | E | N | 41.61 | 61 | 9.3.1.23 | [5 empty] | It is better to mark off an if-clause with a comma. | Add a comma after "If the Trigger frame has multiple User Info fields". |  | EDITOR | Editorials | [5 empty] | 2017-01-09 23:48 | EDITOR
9257 | Tomoko Adachi | 225 | 1 | 9.3.1.23 | 41 | 61 | E | N | 41.61 | 61 | 9.3.1.23 | [5 empty] | Space is missing between the sentences. | Add space before the sentence starting with "If the Trigger Type field is GCR MU-BAR, ...". |  | EDITOR | Editorials | [5 empty] | 2017-01-09 23:48 | EDITOR
9260 | Tomoko Adachi | 225 | 1 | 9.3.1.23 | 45 | 37 | E | N | 45.37 | 37 | 9.3.1.23 | [5 empty] | Space is missing between the sentences. | Add space before the sentence starting with "User Info fields with AID = 0 ...". |  | EDITOR | Editorials | [5 empty] | 2017-01-09 23:48 | EDITOR
9261 | Tomoko Adachi | 225 | 1 | 9.3.1.23 | 45 | 37 | E | N | 45.37 | 37 | 9.3.1.23 | [5 empty] | Normative expression should not be used in clause 9. | Change the part "User Info fields with AID = 0 shall be allocated only after ..." to "User Info fields with AID = 0 are allocated only after ...". |  | EDITOR | Editorials | [5 empty] | 2017-01-09 23:48 | EDITOR
9267 | Tomoko Adachi | 225 | 1 | 9.4.2.1 | 67 | 16 | E | N | 67.16 | 16 | 9.4.2.1 | [5 empty] | Wrong reference number. | Change "9.4.2.213 (HE Capabilities element)" to "9.4.2.218 (HE Capabilities element)". |  | EDITOR | Editorials | [5 empty] | 2017-01-09 23:48 | EDITOR
9268 | Tomoko Adachi | 225 | 1 | 9.4.2.1 | 67 | 19 | E | N | 67.19 | 19 | 9.4.2.1 | [5 empty] | Wrong reference number. | Change "9.4.2.214 (HE Operation element)" to "9.4.2.219 (HE Operation element)". |  | EDITOR | Editorials | [5 empty] | 2017-01-09 23:48 | EDITOR
9157 | SUNGEUN LEE | 225 | 1 | 28.3.6.4 | 250 | 47 | E | Y | 250.47 | 47 | 28.3.6.4 | [5 empty] | Fix the wrong section reference number | Change 228.3.9 to 28.3.9 |  | EDITOR | Editorials | [5 empty] | 2017-01-09 23:48 | EDITOR
9271 | Tomoko Adachi | 225 | 1 | 9.7.3 | 108 | 56 | E | N | 108.56 | 56 | 9.7.3 | [5 empty] | "Multi-STA BlockAck" is the correct terminology. | Change "Multi-STA BA" in the middle column in the row for Control Response in Table 9-424 to "Multi-STA BlockAck". |  | EDITOR | Editorials | [5 empty] | 2017-01-09 23:48 | EDITOR
9204 | SUNGEUN LEE | 225 | 1 | 28.3.20 | 368 | 13 | E | Y | 368.13 | 13 | 28.3.20 | [5 empty] | Refered section numbers in the figure 28-51 are wrong since it was based on 802.11ac-2013. | Update many section numbers in the Figure 28-51-PHY receive state machine to refer the correc section based on 802.11-2016 |  | EDITOR | Editorials | [5 empty] | 2017-01-09 23:48 | EDITOR
9278 | Tomoko Adachi | 225 | 1 | 10.3.2.10.3 | 120 | 7 | E | N | 120.07 | 7 | 10.3.2.10.3 | [5 empty] | Space is missing between the sentences. | Add space before the sentence starting with "Specifically, when an AP transmits ...". |  | EDITOR | Editorials | [5 empty] | 2017-01-09 23:48 | EDITOR
9279 | Tomoko Adachi | 225 | 1 | 10.3.2.10.3 | 120 | 22 | E | N | 120.22 | 22 | 10.3.2.10.3 | [5 empty] | The explanation of Figure 10-12b starting from line 14 says the BlockAck frames are sent by DL OFDMA. So, like in Figure 10-12a, the BlockAck frames should be described that they are sent by OFDMA. | Add "OFDMA BA" above the "BA" frames in Figure 10-12b. |  | EDITOR | Editorials | [5 empty] | 2017-01-09 23:48 | EDITOR
9280 | Tomoko Adachi | 225 | 1 | 10.3.2.10.3 | 120 | 39 | E | N | 120.39 | 39 | 10.3.2.10.3 | [5 empty] | The explanation of Figure 10-12b starting from line 14 says the BlockAck frames are sent by DL OFDMA. The title of Figure 10-12b should align with it. | Change the title of Figure 10-12b to "An example of an UL MU transmission with an immediate DL OFDMA transmission containing individually addressed BlockAck frames acknowledging the frames received from the respective STAs". |  | EDITOR | Editorials | [5 empty] | 2017-01-09 23:48 | EDITOR
9281 | Tomoko Adachi | 225 | 1 | 10.3.2.10.3 | 121 | 43 | E | N | 121.43 | 43 | 10.3.2.10.3 | [5 empty] | Figure 10-12d has only 4 STAs but Figures 10-12a to 10-12c have n STAs. There is no reason the number of STAs should be limited to 4 for this case. | Change Figure 10-12d to show n STAs are involved in the sequence. |  | EDITOR | Editorials | [5 empty] | 2017-01-09 23:48 | EDITOR
9287 | Tomoko Adachi | 225 | 1 | 27.4.4.4 | 161 | 36 | E | Y | 161.36 | 36 | 27.4.4.4 | [5 empty] | A Trigger frame always solicit an immediate response. The part "that intents to solicit an immediate response" is redundant and confusing. | Change the sentence "A non-AP STA that sends an HE trigger-based PPDU as a response to a Basic variant Trigger frame that intends to solicit an immediate response shall set the Ack Policy to Normal Ack/Implicit BAR ..." to "A non-AP STA that sends an HE trigger-based PPDU as a response to a Basic variant Trigger frame shall set the Ack Policy to Normal Ack/Implicit BAR ...". |  | EDITOR | Editorials | [5 empty] | 2017-01-09 23:48 | EDITOR
9289 | Tomoko Adachi | 225 | 1 | 27.5.1.1 | 161 | 57 | E | Y | 161.57 | 57 | 27.5.1.1 | [5 empty] | There is no reason that "with" needs to start with an upper letter. | Change "A STA shall not transmit a DL OFDMA With MIMO PPDU that contains ..." to "A STA shall not transmit a DL OFDMA within MIMO PPDU that contains ...". |  | EDITOR | Editorials | [5 empty] | 2017-01-09 23:48 | EDITOR
9292 | Tomoko Adachi | 225 | 1 | 27.5.2.2.2 | 166 | 11 | E | Y | 166.11 | 11 | 27.5.2.2.2 | [5 empty] | The rules described in this paragraph are especially for the trigger frames in the same MU PPDU. The intention will be more clear if "MU" is added between "same" and "PPDU". | Add "MU" between "same" and "PPDU" where they appear in the paragraph starting from line 11. (3 appearances.) |  | MU | Editorials |  | Passing to ad-hoc for resolution. The statement could apply to SU or MU PPDUs. However, there is a stricter requirement on Trigger frames in the same A-MPDU so presumably applying this statement to MU is ok. There is also a technical error here. The Trigger Dependent Common Info subfield is part of the Common Info field so the "except for Trigger Type" is inaccurate. |  |  |  | 2017-03-29 19:19 | EDITOR
9303 | Tomoko Adachi | 225 | 1 | 9.4.2.218.4 | 86 | 34 | E | Y | 86.34 | 34 | 9.4.2.218.4 | [5 empty] | The HE Capabilities element is described that it includes the Tx Rx HE MCS NSS Support field in subclause 9.4.2.218.1, not Tx Rx HE MCS Support field. | Change the subclause title from "Tx Rx HE MCS Support field" to "Tx Rx HE MCS NSS Support field". Change "Tx Rx HE MCS Support field" to "Tx Rx HE MCS NSS Support field" in page 86 line 37. Change the caption of Figure 9-589cm from "Tx Rx HE MCS Support field format" to "Tx Rx HE MCS NSS Support field format". Change "Tx Rx HE MCS Support field" to "Tx Rx HE MCS NSS Support field" in page 87 line 58, in page 191 line 55, in page 191 line 59, in page 238 line 41, and in page 240 line 26. |  | EDITOR | Editorials | [5 empty] | 2017-01-09 23:48 | EDITOR
9317 | Tomoko Adachi | 225 | 1 | 27.15.4.1 | 203 | 18 | E | Y | 203.18 | 18 | 27.15.4.1 | [5 empty] | Wrong reference number. | Change 9.4.2.213.3 to 9.4.2.218.4 and show the subclause title in brackets. |  | EDITOR | Editorials | [5 empty] | 2017-01-09 23:48 | EDITOR
9318 | Tomoko Adachi | 225 | 1 | 28.3.3.8.2 | 238 | 37 | E | Y | 238.37 | 37 | 28.3.3.8.2 | [5 empty] | The sentence "An HE STA shall support reception of DL MU-MIMO transmissions on full bandwidth with maximum number of space-time streams (per user) equal to minimum of 4 and the maximum number of space-time streams supported for reception of HE SU PPDUs." should be reconsidered to be more clear. | Change the sentence "An HE STA shall support reception of DL MU-MIMO transmissions on full bandwidth with maximum number of space-time streams (per user) equal to minimum of 4 and the maximum number of space-time streams supported for reception of HE SU PPDUs." to "An HE STA shall support reception of DL MU-MIMO transmissions on full bandwidth with maximum number of space-time streams (per user) which is the minimum of 4 and the maximum number of space-time streams supported for reception of HE SU PPDUs." |  | EDITOR | Editorials | [5 empty] | 2017-01-09 23:48 | EDITOR
9270 | Tomoko Adachi | 225 | 1 | 9.4.2.220 | 93 | 18 | E | N | 93.18 | 18 | 9.4.2.220 | [5 empty] | Unify the terminology whether to include "UL" before "OFDMA-based random access". All the places other than here, in page 9 line 58, and in page 413 line 12 include "UL". And if "UL" is added, referring to 802.11ac, it should be "UL-OFDMA-based". | Search for "OFDMA-based random access" not having "UL" before it and where it is used as the name of the mechanism, replace it with "UL-OFDMA-based random access." Also search for "UL OFDMA-based random access" and replace it with "UL-OFDMA-based random access". |  | EDITOR | Editorials | [5 empty] | 2017-01-09 23:48 | EDITOR
9192 | SUNGEUN LEE | 225 | 1 | 28.3.11.5.2 | 318 | 47 | E | Y | 318.47 | 47 | 28.3.11.5.2 | [5 empty] | Equation (20-36) is an incorrect reference number from REVmc. | Change to (19-36) |  | EDITOR | Editorials | [5 empty] | 2017-01-09 23:48 | EDITOR
9165 | SUNGEUN LEE | 225 | 1 | 28.3.9 | 263 | 63 | E | Y | 263.63 | 63 | 28.3.9 | [5 empty] | Wrong section reference 18.3.2.5 (Mathematical conventions in the signal descriptions) | Change to the wrong section number to the correct one, i.e., 17.3.2.5 (Mathematical conventions in the signal descriptions) based on 802.11-2016 |  | EDITOR | Editorials | [5 empty] | 2017-01-09 23:48 | EDITOR
9168 | SUNGEUN LEE | 225 | 1 | 28.3.9 | 265 | 47 | E | Y | 265.47 | 47 | 28.3.9 | [5 empty] | TGI2,L-LTF parameter does not exist. Fix the wrong parameter name TGI2,L-LTF in the row L-LTF | Change TGI2,L-LTF to TGI,L-LTF |  | EDITOR | Editorials | [5 empty] | 2017-01-09 23:48 | EDITOR
9172 | SUNGEUN LEE | 225 | 1 | 28.3.10.3 | 268 | 52 | E | Y | 268.52 | 52 | 28.3.10.3 | [5 empty] | Wrong section and subsection numbers 22.3.8.3.4 (L-SIG definition) | Change the wrong section and subsection numbers to the correct one, i.e., 21.3.8.2.4 (L-SIG definition) based on 802.11-2016 |  | EDITOR | Editorials | [5 empty] | 2017-01-09 23:48 | EDITOR
9174 | SUNGEUN LEE | 225 | 1 | 28.3.10.4 | 269 | 62 | E | Y | 269.62 | 62 | 28.3.10.4 | [5 empty] | Equation (18-8) is an incorrect reference number from REVmc. | Change to (17-8) |  | EDITOR | Editorials | [5 empty] | 2017-01-09 23:48 | EDITOR
9175 | SUNGEUN LEE | 225 | 1 | 28.3.10.3 | 269 | 27 | E | Y | 269.27 | 27 | 28.3.10.3 | [5 empty] | Wrong section reference 22.3.10.11.1 (Transmission in VHT format) | Change the wrong section number to the correct one, i.e., 21.3.10.11.1 (Transmission in VHT format) based on 802.11-2016 |  | EDITOR | Editorials | [5 empty] | 2017-01-09 23:48 | EDITOR
9182 | SUNGEUN LEE | 225 | 1 | 28.3.10.7.2 | 274 | 13 | E | Y | 274.13 | 13 | 28.3.10.7.2 | [5 empty] | Reference 27.11a (TXVECTOR parameters SPATIAL_REUSE for an HE PPDU) is incorrect in Spatial Reuse field | Change 27.11a (TXVECTOR parameters SPATIAL_REUSE for an HE PPDU) to the correct reference 27.11.6 |  | EDITOR | Editorials | [5 empty] | 2017-01-09 23:48 | EDITOR
9184 | SUNGEUN LEE | 225 | 1 | 28.3.10.7.2 | 276 | 33 | E | Y | 276.33 | 33 | 28.3.10.7.2 | [5 empty] | Fix the typo HE-SIB-B | Change HE-SIB-B to HE-SIG-B |  | EDITOR | Editorials | [5 empty] | 2017-01-09 23:48 | EDITOR
9185 | SUNGEUN LEE | 225 | 1 | 28.3.10.7.2 | 276 | 47 | E | Y | 276.47 | 47 | 28.3.10.7.2 | [5 empty] | Reference 27.11a (TXVECTOR parameters SPATIAL_REUSE for an HE PPDU) is incorrect in Spatial Reuse field | Change 27.11a (TXVECTOR parameters SPATIAL_REUSE for an HE PPDU) to the correct reference 27.11.6 |  | EDITOR | Editorials | [5 empty] | 2017-01-09 23:48 | EDITOR
9186 | SUNGEUN LEE | 225 | 1 | 28.3.10.7.3 | 283 | 2 | E | Y | 283.02 | 2 | 28.3.10.7.3 | [5 empty] | upper bound L is slightly truncated in I(D) equation | Reconfigure equation to display all parameters properly |  | EDITOR | Editorials | [5 empty] | 2017-01-09 23:48 | EDITOR
9187 | SUNGEUN LEE | 225 | 1 | 28.3.10.10 | 311 | 23 | E | Y | 311.23 | 23 | 28.3.10.10 | [5 empty] | Equation (22-46) is an incorrect reference number from REVmc. | Change to (21-46) |  | EDITOR | Editorials | [5 empty] | 2017-01-09 23:48 | EDITOR
9206 | Thomas Handte | 225 | 1 | 28.3.3.1 | 228 | 48 | E | N | 228.48 | 48 | 28.3.3.1 | [5 empty] | Differentiation between OFDM and OFDMA in Fig. 28-1 not clear. Why is user A addressed in OFDM and OFDMA mode? | Have to separate Figures: One for OFDM and one for OFDMA |  | EDITOR | Editorials | [5 empty] | 2017-01-09 23:48 | EDITOR
9191 | SUNGEUN LEE | 225 | 1 | 28.3.11.5.2 | 318 | 34 | E | Y | 318.34 | 34 | 28.3.11.5.2 | [5 empty] | Equation (20-35) is an incorrect reference number from REVmc. | Change to (19-35) |  | EDITOR | Editorials | [5 empty] | 2017-01-09 23:48 | EDITOR
9205 | SUNGEUN LEE | 225 | 1 | 28.4.1 | 371 | 20 | E | Y | 371.2 | 20 | 28.4.1 | [5 empty] | Table 25-1 is an incorrect reference. | Change to correct reference Table (xx-yy) |  | EDITOR | Editorials | [5 empty] | 2017-01-09 23:48 | EDITOR
9193 | SUNGEUN LEE | 225 | 1 | 28.3.11.5.5 | 322 | 24 | E | Y | 322.24 | 24 | 28.3.11.5.5 | [5 empty] | Wrong section reference 20.3.11.7.5 (LDPC PPDU encoding process), | Change to the wrong section number to the correct one, i.e., 19.3.11.7.5 (LDPC PPDU encoding process) based on 802.11-2016 |  | EDITOR | Editorials | [5 empty] | 2017-01-09 23:48 | EDITOR
9194 | SUNGEUN LEE | 225 | 1 | 28.3.11.5.5 | 322 | 26 | E | Y | 322.26 | 26 | 28.3.11.5.5 | [5 empty] | Wrong section reference 20.3.11.7.5 (LDPC Wrong section references PPDU encoding process) | Change to the wrong section number to the correct one, i.e., 19.3.11.7.5 (LDPC PPDU encoding process) based on 802.11-2016 |  | EDITOR | Editorials | [5 empty] | 2017-01-09 23:48 | EDITOR
9195 | SUNGEUN LEE | 225 | 1 | 28.3.11.5.5 | 322 | 33 | E | Y | 322.33 | 33 | 28.3.11.5.5 | [5 empty] | 20.3.11.7.5 (LDPC PPDU encoding process), | Change to the wrong section number to the correct one, i.e., 19.3.11.7.5 (LDPC PPDU encoding process) based on 802.11-2016 |  | EDITOR | Editorials | [5 empty] | 2017-01-09 23:48 | EDITOR
9196 | SUNGEUN LEE | 225 | 1 | 28.3.11.10 | 327 | 58 | E | Y | 327.58 | 58 | 28.3.11.10 | [5 empty] | Wrong section reference 22.3.10.9.4 (Space-time block coding), | Change the wrong section number to the correct one, i.e., 21.3.10.9.4 (Space-time block coding) based on 802.11-2016 |  | EDITOR | Editorials | [5 empty] | 2017-01-09 23:48 | EDITOR
9197 | SUNGEUN LEE | 225 | 1 | 28.3.11.9 | 327 | 40 | E | Y | 327.4 | 40 | 28.3.11.9 | [5 empty] | Section number is wrong as 18.3.5.8 | Change the wrong section number and description to 17.3.5.8 (Subcarrier modulation mapping) based on 802.11-2016 |  | EDITOR | Editorials | [5 empty] | 2017-01-09 23:48 | EDITOR
9198 | SUNGEUN LEE | 225 | 1 | 28.3.11.11 | 329 | 4 | E | Y | 329.04 | 4 | 28.3.11.11 | [5 empty] | Wrong section reference (see 25.3.10.7) | Change the wrong reference to the correct one |  | EDITOR | Editorials | [5 empty] | 2017-01-09 23:48 | EDITOR
9200 | SUNGEUN LEE | 225 | 1 | 28.3.11.14 | 336 | 58 | E | Y | 336.58 | 58 | 28.3.11.14 | [5 empty] | Wrong section reference 22.3.10.11.1 (Transmission in VHT format) | Change the wrong section number to the correct one, i.e., 21.3.10.11.1 (Transmission in VHT format) based on 802.11-2016 |  | EDITOR | Editorials | [5 empty] | 2017-01-09 23:48 | EDITOR
9201 | SUNGEUN LEE | 225 | 1 | 28.3.19 | 362 | 44 | E | Y | 362.44 | 44 | 28.3.19 | [5 empty] | Wrong section reference | Fix the wrong section reference 26.2.x (Support for NON-HT,HT, and VTH formats) to the correct one |  | EDITOR | Editorials | [5 empty] | 2017-01-09 23:48 | EDITOR
9202 | SUNGEUN LEE | 225 | 1 | 28.3.19 | 362 | 57 | E | Y | 362.57 | 57 | 28.3.19 | [5 empty] | Wrong section reference 22.3.18.5 (CCA sensitivity) | Change the wrong section number to the correct one, i.e., 21.3.18.5 (CCA sensitivity) based on 802.11-2016 |  | EDITOR | Editorials | [5 empty] | 2017-01-09 23:48 | EDITOR
9203 | SUNGEUN LEE | 225 | 1 | 28.3.20 | 368 | 62 | E | Y | 368.62 | 62 | 28.3.20 | [5 empty] | Wrong section reference 22.3.18.5 (CCA sensitivity) | Change the wrong section number to the correct one, i.e., 21.3.18.5 (CCA sensitivity) based on 802.11-2016 |  | EDITOR | Editorials | [5 empty] | 2017-01-09 23:48 | EDITOR
8987 | Sigurd Schelstraete | 225 | 1 | 28.3.10.10 | 313 | 10 | E | N | 313.1 | 10 | 28.3.10.10 | [5 empty] | Change "of transmit chain" to "and transmit chain" | See comment |  | EDITOR | Editorials | [5 empty] | 2017-01-09 23:48 | EDITOR
9188 | SUNGEUN LEE | 225 | 1 | 28.3.10.10 | 313 | 3 | E | Y | 313.03 | 3 | 28.3.10.10 | [5 empty] | Equation (22-46) is an incorrect reference number from REVmc. | Change to (21-46) |  | EDITOR | Editorials | [5 empty] | 2017-01-09 23:48 | EDITOR
8383 | Po-Kai Huang | 225 | 1 | 27.4.4.4 | 161 | 38 | E | N | 161.38 | 38 | 27.4.4.4 | [5 empty] | There is no section 10.3.2.11.4 in Draft 1.0 | Fix the reference to MU Acknowledgement procedure |  | EDITOR | Editorials | [5 empty] | 2017-01-09 23:48 | EDITOR
8342 | Peter Loc | 225 | 1 | 9.3.1.23 | 44 | 23 | E | N | 44.23 | 23 | 9.3.1.23 | [5 empty] | Referencing the wrong table for the No. of LTFs vs. Spatial Streams | Change Table 22-13 to Table 21-13 |  | EDITOR | Editorials | [5 empty] | 2017-01-09 23:48 | EDITOR
8343 | Peter Loc | 225 | 1 | 9.3.1.23 | 47 | 5 | E | N | 47.05 | 5 | 9.3.1.23 | [5 empty] | Editorial change: "DCM is not be used" | DCM is not to be used |  | EDITOR | Editorials | [5 empty] | 2017-01-09 23:48 | EDITOR
8362 | Po-Kai Huang | 225 | 1 | 3.2 | 5 | 9 | E | N | 5.09 | 9 | 3.2 | [5 empty] | Additional f) | Delete Additional f) |  | EDITOR | Editorials | [5 empty] | 2017-01-09 23:48 | EDITOR
8363 | Po-Kai Huang | 225 | 1 | 3.2 | 5 | 13 | E | N | 5.13 | 13 | 3.2 | [5 empty] | Additional g) | Delete Additional g) |  | EDITOR | Editorials | [5 empty] | 2017-01-09 23:48 | EDITOR
8365 | Po-Kai Huang | 225 | 1 | 4.3.13a | 9 | 60 | E | N | 9.6 | 60 | 4.3.14a | [5 empty] | A term MU OFDMA is used in this section. Technically, OFDMA already signals a multi-user version of OFDM. Adding additional "MU" seems not to add further information | Delete "MU" in MU OFDMA. |  | EDITOR | Editorials | [5 empty] | 2017-01-09 23:48 | EDITOR
8370 | Po-Kai Huang | 225 | 1 | Contents | 9 | 59 | E | N |  | 59 | Contents | [5 empty] | There are list for 9.2.4.6.4.7Bandwidth Query Report (BQR) and 9.2.4.6.4.8Reverse direction protocol (RDP), but there are no list for other types of A-control information | List all the types of A-control information. |  | EDITOR | Editorials | [5 empty] | 2017-01-09 23:48 | EDITOR
8371 | Po-Kai Huang | 225 | 1 | 9.2.4.6.4.6 | 27 | 19 | E | N | 27.19 | 19 | 9.2.4.6.4.6 | [5 empty] | The reference to Power pre-correction is wrong | Correct the reference to section of power pre-correction. |  | EDITOR | Editorials | [5 empty] | 2017-01-09 23:48 | EDITOR
8372 | Po-Kai Huang | 225 | 1 | 9.2.4.6.4.7 | 27 | 47 | E | N | 27.47 | 47 | 9.2.4.6.4.7 | [5 empty] | It seems that there are duplicate "HE" in description "HE DL HE MU transmission" | Simply use "HE DL MU transmission." |  | EDITOR | Editorials | [5 empty] | 2017-01-09 23:48 | EDITOR
8373 | Po-Kai Huang | 225 | 1 | 9.2.4.6.4.7 | 27 | 63 | E | N | 27.63 | 63 | 9.2.4.6.4.7 | [5 empty] | It seems that the descriptio "Bandwidth Query Report used for bandwidth query report operation to assist DL HE MU transmission (see 25.5.1.3. (Bandwidth query report operation)." is already covered by the description "Bandwidth Query Report used for Bandwidth Query report operation to assist HE DL HE MU transmission (see 27.5.1.3 (HE bandwidth query report operation for DL MU))" | Delete "Bandwidth Query Report used for bandwidth query report operation to assist DL HE MU transmission (see 25.5.1.3. (Bandwidth query report operation)." |  | EDITOR | Editorials | [5 empty] | 2017-01-09 23:48 | EDITOR
8376 | Po-Kai Huang | 225 | 1 | 9.3.1.23 | 41 | 47 | E | N | 41.47 | 47 | 9.3.1.23 | [5 empty] | There is a redundant parenthesis in RA field | Remoe the parenthesis in RA field. |  | EDITOR | Editorials | [5 empty] | 2017-01-09 23:48 | EDITOR
8992 | Sigurd Schelstraete | 225 | 1 | 28.3.10.11.2 | 314 | 31 | E | N | 314.31 | 31 | 28.3.10.11.2 | [5 empty] | Change "on all" to "for all" | See comment |  | EDITOR | Editorials | [5 empty] | 2017-01-09 23:48 | EDITOR
8378 | Po-Kai Huang | 225 | 1 | 9.3.1.23 | 44 | 49 | E | N | 44.49 | 49 | 9.3.1.23 | [5 empty] | In table 9-25e, it should be "Values 0 to 60". | Change "Values 0 to 61" to "Values 0 to 60". |  | EDITOR | Editorials | [5 empty] | 2017-01-09 23:48 | EDITOR
8326 | Peter Ecclesine | 225 | 1 | 27.14 | 199 | 10 | E | Y | 199.1 | 10 | 27.14 | [5 empty] | There are too many 'SHALL's in clause 27.14.x text | Insert a general section stating what is mandatory and optional in 27.14.x, then remove redundant shalls from 27.14.x |  | EDITOR | Editorials | [5 empty] | 2017-01-09 23:48 | EDITOR
8385 | Po-Kai Huang | 225 | 1 | 27.4.4.5 | 162 | 6 | E | N | 162.06 | 6 | 27.4.4.5 | [5 empty] | There is no section 10.3.2.11.4 in Draft 1.0 | Fix the reference to MU Acknowledgement procedure |  | EDITOR | Editorials | [5 empty] | 2017-01-09 23:48 | EDITOR
8387 | Po-Kai Huang | 225 | 1 | 9.2.4.5.4 | 20 | 44 | E | N | 20.44 | 44 | 9.2.4.5.4 | [5 empty] | There is no section 10.3.2.11.2 in Draft 1.0. It seems that all the reference to MU acknowledgement procedure is broken. | Fix the reference to MU Acknowledgement procedure |  | EDITOR | Editorials | [5 empty] | 2017-01-09 23:48 | EDITOR
8390 | Po-Kai Huang | 225 | 1 | 3.2 | 29 | 4 | E | N | 3.05 | 4 | 3.2 | [5 empty] | Add definition for S-MPDU | Add definition for S-MPDU |  | EDITOR | Editorials | [5 empty] | 2017-01-09 23:48 | EDITOR
8405 | Po-Kai Huang | 225 | 1 | 9.7.3 | 107 | 30 | E | N | 107.3 | 30 | 9.7.3 | [5 empty] | It should be HE_EXT_SU rather than HE_EXT. | Fix the error. |  | EDITOR | Editorials | [5 empty] | 2017-01-09 23:48 | EDITOR
8424 | Robert Stacey | 225 | 1 | 10.43.1 | 137 | 55 | E | N | 137.55 | 55 | 10.43.1 | [5 empty] | Markup on Table 10-19a is unnecessary since editing instruciton is "insert" | Remove markup |  | EDITOR | Editorials | [5 empty] | 2017-01-09 23:48 | EDITOR
8430 | Robert Stacey | 225 | 1 | 9.4.2.218.2 | 80 | 17 | E | N | 80.17 | 17 | 9.4.2.218.2 | [5 empty] | (A-)MPDU: the bracketed (A-) is unnecessary. The A-Control field is present in an A-MPDU by virtue of being present in an MPDU. It doesn't appear in an A-MPDU withing being in an MPDU. | Remove "(A-)" |  | EDITOR | Editorials | [5 empty] | 2017-01-09 23:48 | EDITOR
8457 | Robert Stacey | 225 | 1 | 27.3 | 152 | 36 | E | N | 152.36 | 36 | 27.3 | [5 empty] | To maintain consistency between the baseline procedures and the new Clause 27 procedures, reorganize subclause 27.3 (Fragmentation). The baseline refers to fragmentation for the "originator" procedure and defragmentation for the "recipient" procedure. | Change heading of 27.3 (Fragmentation) to "Fragmentation and defragmentation". Change the heading of subclause 27.3.3 (Procedure at the originator) to "Fragmentantation". Change the heading of subclause 27.3.4 (Procedure at the recipient) to "Defragmentation". Remove the heading 27.3.2 (Support and requirements for dynamic fragmentation) and combine content with 27.3.1 (General). |  | EDITOR | Editorials | [5 empty] | 2017-01-09 23:48 | EDITOR
8468 | Robert Stacey | 225 | 1 | 9.3.1.9.7 | 37 | 20 | E | N | 37.2 | 20 | 9.3.1.9.7 | [5 empty] | We have an MU-BAR and MU-RTS but we have a Multi-STA BlockAck. Let's be consistent: is it multi-user or multi-STA? | Change the name of the Multi-STA BlockAck frame to MU BlockAck frame. |  | EDITOR | Editorials | [5 empty] | 2017-01-09 23:48 | EDITOR
8472 | Robert Stacey | 225 | 1 | 9.3.1.9.7 | 37 | 31 | E | N | 37.31 | 31 | 9.3.1.9.7 | [5 empty] | The Per STA Info field is not really per STA since there could be multiple addressed to the same STA. | Change the field name to STA Info throughout. |  | EDITOR | Editorials | [5 empty] | 2017-01-09 23:48 | EDITOR
8473 | Robert Stacey | 225 | 1 | 9.3.1.9.7 | 37 | 37 | E | N | 37.37 | 37 | 9.3.1.9.7 | [5 empty] | "Per" in the Per AID TID Info field name is not meaningful. | Change the field name to AID/TID Info throughout. BTW, we have various conjuction styles in field names (e.g., underscore as in TID_INFO field, slash as in Duration/ID field and +HTC/Order field, lower case 'and' as in VHT-MCS and NSS Set field, uppercase 'And') |  | EDITOR | Editorials | [5 empty] | 2017-01-09 23:48 | EDITOR
8377 | Po-Kai Huang | 225 | 1 | 9.3.1.23 | 42 | 7 | E | N | 42.07 | 7 | 9.3.1.23 | [5 empty] | There should be a space between "GI" and "And" in Figure 9-52d | Add space between "GI" and "And" in Figure 9-52d |  | EDITOR | Editorials | [5 empty] | 2017-01-09 23:48 | EDITOR
9245 | Tomoko Adachi | 225 | 1 |  |  |  | E | Y | [8 empty] | "Trigger frame" is already used for other than triggering STAs to start UL-MU. See such as 2nd paragraph in 10.29.4, 4th paragraph in 11.2.3.5.1 of 802.11-2016. The name of the frame should be revisited, so that it can be deferentiated with the frames used for other purposes. Also, there are places using lower-letter "trigger" and it is better to capitalize the frame name throughout the draft. | Search for "trigger frame" and "Trigger frame" where it is used to trigger STAs to start UL-MU and replace it with "UL-MU Trigger frame" throughout the draft. |  | EDITOR | Editorials | [5 empty] | 2017-01-09 23:48 | EDITOR
6638 | John Coffey | 225 | 1 | 27.4.4.4 | 161 | 37 | E | Y | 161.37 | 37 | 27.4.4.4 | [5 empty] | Garbled text / anthropomorphism: "that intends to solicit". The Basic variant Trigger frame doesn't intend anything. The non-AP STA is a decision-making agent but even then it's still an object. | Change "that intends to solicit" to "that is intended to solicit". |  | EDITOR | Editorials | [5 empty] | 2017-01-09 23:48 | EDITOR
9234 | Tomoko Adachi | 225 | 1 | 3.4 |  |  | E | Y | 7.01 |  | 3.4 | [5 empty] | The acronym definition of UL-MU-MIMO should be added. | Add an acronym definition of UL-MU-MIMO in clause 3.4. |  | EDITOR | Editorials | [5 empty] | 2017-01-09 23:48 | EDITOR
9235 | Tomoko Adachi | 225 | 1 | 3.4 |  |  | E | Y | 7.01 |  | 3.4 | [5 empty] | The acronym definition of DL-OFDMA should be added. | Add an acronym definition of DL-OFDMA in clause 3.4. |  | EDITOR | Editorials | [5 empty] | 2017-01-09 23:48 | EDITOR
9236 | Tomoko Adachi | 225 | 1 | 3.4 |  |  | E | Y | 7.01 |  | 3.4 | [5 empty] | The acronym definition of UL-OFDMA should be added. | Add an acronym definition of UL-OFDMA in clause 3.4. |  | EDITOR | Editorials | [5 empty] | 2017-01-09 23:48 | EDITOR
9237 | Tomoko Adachi | 225 | 1 | 3.4 |  |  | E | Y | 7.01 |  | 3.4 | [5 empty] | The acronym definition of SR should be added. | Add an acronym definition of SR in clause 3.4. |  | EDITOR | Editorials | [5 empty] | 2017-01-09 23:48 | EDITOR
9238 | Tomoko Adachi | 225 | 1 | 3.4 |  |  | E | Y | 7.01 |  | 3.4 | [5 empty] | The acronym definition of SRP should be added. | Add an acronym definition of SRP in clause 3.4. |  | EDITOR | Editorials | [5 empty] | 2017-01-09 23:48 | EDITOR
9239 | Tomoko Adachi | 225 | 1 |  |  |  | E | Y | [8 empty] | Both "DL MU-MIMO" and "DL-MU-MIMO" are used. Terminology should be unified. Referring to 802.11ac, "DL-MU-MIMO" seems to be the one to choose. | Search for "DL MU-MIMO" and replace it with "DL-MU-MIMO" throughout the draft. |  | EDITOR | Editorials | [5 empty] | 2017-01-10 01:01 | EDITOR
9240 | Tomoko Adachi | 225 | 1 |  |  |  | E | Y | [8 empty] | "UL MU-MIMO" is used but referring to 802.11ac using "DL-MU-MIMO", "UL-MU-MIMO" seems to be the one to use. | Search for "UL MU-MIMO" and replace it with "UL-MU-MIMO" throughout the draft. |  | EDITOR | Editorials | [5 empty] | 2017-01-09 23:48 | EDITOR
9241 | Tomoko Adachi | 225 | 1 |  |  |  | E | Y | [8 empty] | Both "DL OFDMA" and "DL-OFDMA" are used. Terminology should be unified. Rererring to 802.11ac using "DL-MU-MIMO", "DL-OFDMA" seems to be the one to choose. | Search for "DL OFDMA" and replace it with "DL-OFDMA" throughout the draft. |  | EDITOR | Editorials | [5 empty] | 2017-01-09 23:48 | EDITOR
9242 | Tomoko Adachi | 225 | 1 |  |  |  | E | Y | [8 empty] | Both "UL OFDMA" and "UL-OFDMA" are used. Terminology should be unified. Referring to 802.11ac using "DL-MU-MIMO", "UL-OFDMA" seems to be the one to choose. | Search for "UL OFDMA" and replace it with "UL-OFDMA" throughout the draft. |  | EDITOR | Editorials | [5 empty] | 2017-01-09 23:48 | EDITOR
8328 | Peter Ecclesine | 225 | 1 | 27.16.1 | 206 | 19 | E | Y | 206.19 | 19 | 27.16.1 | [5 empty] | There are too many 'SHALL's in cause 27.16 HE BSS operation text | State what is mandatory and optional in 27.16.1. then remove redundant shalls from 27.16.x |  | EDITOR | Editorials | [5 empty] | 2017-01-09 23:48 | EDITOR
9244 | Tomoko Adachi | 225 | 1 | 3.4 | 7 | 20 | E | Y | 7.2 | 20 | 3.4 | [5 empty] | As "DL-MU-MIMO" is used in the baseline, it seems that the acronym "UL MU" should be changed to "UL-MU". | Search for "UL MU" and replace it with "UL-MU" throughout the draft. |  | EDITOR | Editorials | [5 empty] | 2017-01-09 23:48 | EDITOR
8327 | Peter Ecclesine | 225 | 1 | 27.15.1 | 201 | 10 | E | Y | 201.1 | 10 | 27.15.1 | [5 empty] | There are too many 'SHALL's in clause 27.15 PPDU format text | State what is mandatory and optional in 27.15.1, then remove redundant shalls from 27.15.x |  | EDITOR | Editorials | [5 empty] | 2017-01-09 23:48 | EDITOR
9247 | Tomoko Adachi | 225 | 1 | 4.3.14a | 9 |  | E | N | 9.1 |  | 4.3.14a | [5 empty] | All the items except the one in line 51 end without periods. Unify the expression. | Check the style guide and unify the expression of the items in clause 4.3.14a. |  | EDITOR | Editorials | [5 empty] | 2017-01-09 23:48 | EDITOR
9250 | Tomoko Adachi | 225 | 1 | 4.3.14a | 9 | 64 | E | N | 9.64 | 64 | 4.3.14a | [5 empty] | The sentence "Scheduled Trigger frames are sent by the AP to allow for non-AP STA power save." should be reconsidered. | Change the sentence "Scheduled Trigger frames are sent by the AP to allow for non-AP STA power save." to "Scheduled Trigger frames are sent by the AP to allow non-AP STAs to be in power save." |  | EDITOR | Editorials | [5 empty] | 2017-01-09 23:48 | EDITOR
9251 | Tomoko Adachi | 225 | 1 | 9.2.4.6.4.2 | 23 | 59 | E | N | 23.59 | 59 | 9.2.4.6.4.2 | [5 empty] | The sentence "The UL PPDU Length subfield indicates the length of the HE trigger-based PPDU response and is set to the number of OFDM symbols the Data field of the HE trigger-based PPDU minus 1." should be reconsidered. A preposition needed between "the number of OFDM symbols" and "the Data field". Don't think "response" is needed after "trigger-based PPDU". | Change the sentence "The UL PPDU Length subfield indicates the length of the HE trigger-based PPDU response and is set to the number of OFDM symbols the Data field of the HE trigger-based PPDU minus 1." to "The UL PPDU Length subfield indicates the length of the HE trigger-based PPDU and is set to the number of OFDM symbols in the Data field of the HE trigger-based PPDU minus 1. |  | EDITOR | Editorials | [5 empty] | 2017-01-09 23:48 | EDITOR
9252 | Tomoko Adachi | 225 | 1 | 9.2.4.6.4.2 | 23 | 65 | E | N | 23.65 | 65 | 9.2.4.6.4.2 | [5 empty] | Don't think "reponse" is necessary after "trigger-based PPDU". | Delete "response" after "the HE trigger-based PPDU". |  | EDITOR | Editorials | [5 empty] | 2017-01-09 23:48 | EDITOR
9253 | Tomoko Adachi | 225 | 1 | 9.3.1.9.7 | 38 | 36 | E | N | 38.36 | 36 | 9.3.1.9.7 | [5 empty] | VHT Single MPDU is changed to S-MPDU from 802.11ah. | Change "Sent as a response to an MPDU or VHT Single MPDU that solicits an immediate acknowledgement" appearing in the right hand column of Table 9-24b to "Sent as a response to an MPDU or S-MPDU that solicits an immediate acknowledgement". |  | EDITOR | Editorials | [5 empty] | 2017-01-09 23:48 | EDITOR
9729 | Yongho Seok | 225 | 1 | 27.9.2.1 | 190 | 50 | E | Y | 190.5 | 50 | 27.9.2.1 | [5 empty] | "SR Backoff procedure for SR delayed case" Probably, it is a title of a previous CR motion. | Delete the corresponding sentence. |  | EDITOR | Editorials | [5 empty] | 2017-01-09 23:48 | EDITOR
8322 | Peter Ecclesine | 225 | 1 | 27.7.1 | 179 | 64 | E | Y | 179.64 | 64 | 27.7.1 | [5 empty] | There are too many 'SHALL's in clause 27.7 TWT operation text | State what is mandatory and optional in 27.7.1, then remove redundant shalls from 27.7.x |  | EDITOR | Editorials | [5 empty] | 2017-01-09 23:48 | EDITOR
8323 | Peter Ecclesine | 225 | 1 | 27.8.1 | 187 | 46 | E | Y | 187.46 | 46 | 27.8.1 | [5 empty] | There are too many 'SHALL's in clause 27.8 Operating mode indication text | State what is mandatory and optional in 27.8.1, then remove redundant shalls from27.8.x |  | EDITOR | Editorials | [5 empty] | 2017-02-08 22:50 | EDITOR
8324 | Peter Ecclesine | 225 | 1 | 27.9.1 | 190 | 12 | E | Y | 190.12 | 12 | 27.9.1 | [5 empty] | There are too many 'SHALL's in clause 27.9 spatial reuse operation text | State what is mandatory and optional in 27.9.1. then remove redundant shalls from 27.9.x |  | EDITOR | Editorials | [5 empty] | 2017-01-09 23:48 | EDITOR
8325 | Peter Ecclesine | 225 | 1 | 27.11 | 195 | 44 | E | Y | 195.44 | 44 | 27.11 | [5 empty] | There are too many 'SHALL's in clause 27.11 Setting TXVECTOR parameters text | Insert an general section stating what is mandatory and optional in 27.11.1, then remove redundant shalls from 27.11.x |  | EDITOR | Editorials | [5 empty] | 2017-01-09 23:48 | EDITOR
8499 | Robert Stacey | 225 | 1 | 28.3.3.2 | 230 | 6 | E | N | 230.06 | 6 | 28.3.3.2 | [5 empty] | Headings for Tables 28-3, 28-4, 28-5 and Figures 28-2, 28-3 and 28-4: HE PPDU in this context is less accurate than channel width | Change "HE PPDU" to "channel width" |  | EDITOR | Editorials | [5 empty] | 2017-01-09 23:48 | EDITOR
9243 | Tomoko Adachi | 225 | 1 | 3.4 | 7 | 8 | E | Y | 7.08 | 8 | 3.4 | [5 empty] | As "DL-MU-MIMO" is used in the baseline, it seems that the acronym "DL MU" should be changed to "DL-MU". | Search for "DL MU" and replace it with "DL-MU" throughout the draft. |  | EDITOR | Editorials | [5 empty] | 2017-01-09 23:48 | EDITOR
8940 | Sigurd Schelstraete | 225 | 1 | 28.3.10.8.2 | 287 | 35 | E | N | 287.35 | 35 | 28.3.10.8.2 | [5 empty] | Start new line before "The same value for the bit signaling ..." | See comment |  | EDITOR | Editorials | [5 empty] | 2017-01-09 23:48 | EDITOR
8476 | Robert Stacey | 225 | 1 | 9.3.1.9.7 | 38 | 22 | E | N | 38.22 | 22 | 9.3.1.9.7 | [5 empty] | The Block Ack Starting Sequence Control and Block Ack Bitmap subfields are either both present or both absent. No need for separate rows in Table 9-24b. Also they are not optional fields as described in the column heading. | Simplify the table. Change the heading to the 3rd column to "Block Ack Starting Sequence Control and Block Ack Bitmap subfields". For each row simply indicate "Present", "Not Present" or "N/A". |  | EDITOR | Editorials | [5 empty] | 2017-01-09 23:48 | EDITOR
8745 | Sigurd Schelstraete | 225 | 1 | 28.2.2 | 215 | 14 | E | N | 215.14 | 14 | 28.2.2 | [5 empty] | Improve wording "The value comes from ..." | "The value is derived from ..." |  | EDITOR | Editorials | [5 empty] | 2017-01-09 23:48 | EDITOR
8818 | Sigurd Schelstraete | 225 | 1 | 28.3.3.8.2 | 238 | 38 | E | N | 238.38 | 38 | 28.3.3.8.2 | [5 empty] | Change "to minimum of" to "to the minimum of" | See comment |  | EDITOR | Editorials | [5 empty] | 2017-01-09 23:48 | EDITOR
8830 | Sigurd Schelstraete | 225 | 1 | 28.3.3.10.2 | 240 | 23 | E | N | 240.23 | 23 | 28.3.3.10.2 | [5 empty] | Change "to minimum of" to "to the minimum of" | See comment |  | EDITOR | Editorials | [5 empty] | 2017-01-09 23:48 | EDITOR
8882 | Sigurd Schelstraete | 225 | 1 | 28.3.9 | 262 | 6 | E | N | 262.06 | 6 | 28.3.9 | [5 empty] | Change "signal of" to "signal on" | See comment |  | EDITOR | Editorials | [5 empty] | 2017-01-09 23:48 | EDITOR
8886 | Sigurd Schelstraete | 225 | 1 | 28.3.9 | 264 | 40 | E | N | 264.4 | 40 | 28.3.9 | [5 empty] | Start new line at "For the L_SIG ..." | See comment |  | EDITOR | Editorials | [5 empty] | 2017-01-09 23:48 | EDITOR
8890 | Sigurd Schelstraete | 225 | 1 | 28.3.9 | 267 | 4 | E | N | 267.04 | 4 | 28.3.9 | [5 empty] | Change "in all subcarriers" to "for all subcarriers" | See comment |  | EDITOR | Editorials | [5 empty] | 2017-01-09 23:48 | EDITOR
8896 | Sigurd Schelstraete | 225 | 1 | 28.3.10.3 | 268 | 29 | E | N | 268.29 | 29 | 28.3.10.3 | [5 empty] | comma is missing between i_seg and i_TX in superscript of r_L-STF. This happens in many other places as well. | Add comma (here and in other signal definitions throughout the draft) |  | EDITOR | Editorials | [5 empty] | 2017-01-09 23:48 | EDITOR
8922 | Sigurd Schelstraete | 225 | 1 | 28.3.10.7.3 | 282 | 45 | E | N | 282.45 | 45 | 28.3.10.7.3 | [5 empty] | Change :Common field" to "Common Field" | See comment |  | EDITOR | Editorials | [5 empty] | 2017-01-09 23:48 | EDITOR
8925 | Sigurd Schelstraete | 225 | 1 | 28.3.10.7.3 | 283 | 4 | E | N | 283.04 | 4 | 28.3.10.7.3 | [5 empty] | Formatting problem with formula for I(D) |  |  | EDITOR | Editorials | [5 empty] | 2017-01-09 23:48 | EDITOR
8722 | Sigurd Schelstraete | 225 | 1 | 27.9.2.2 | 191 | 36 | E | N | 191.36 | 36 | 27.9.2.2 | [5 empty] | Resolution/quality of Figure 27-6 should be improved | See comment |  | EDITOR | Editorials | [5 empty] | 2017-01-09 23:48 | EDITOR
8938 | Sigurd Schelstraete | 225 | 1 | 28.3.10.8.2 | 286 | 55 | E | N | 286.55 | 55 | 28.3.10.8.2 | [5 empty] | Change "fall between" to "fall in the range" | See comment |  | EDITOR | Editorials | [5 empty] | 2017-01-09 23:48 | EDITOR
8714 | Sigurd Schelstraete | 225 | 1 | 27.6.2 | 178 | 50 | E | N | 178.5 | 50 | 27.6.2 | [5 empty] | Typo: change "parital" to "partial" | See comment (also on line 56) |  | EDITOR | Editorials | [5 empty] | 2017-01-09 23:48 | EDITOR
8943 | Sigurd Schelstraete | 225 | 1 | 28.3.10.8.3 | 288 | 58 | E | N | 288.58 | 58 | 28.3.10.8.3 | [5 empty] | Change "tail bits added" to "tail bits appended" | See comment |  | EDITOR | Editorials | [5 empty] | 2017-01-09 23:48 | EDITOR
8950 | Sigurd Schelstraete | 225 | 1 | 28.3.10.8.3 | 290 | 13 | E | N | 290.13 | 13 | 28.3.10.8.3 | [5 empty] | typo: change "his" to "is" | Correct |  | EDITOR | Editorials | [5 empty] | 2017-01-09 23:48 | EDITOR
8956 | Sigurd Schelstraete | 225 | 1 | 28.3.10.8.4 | 292 | 32 | E | N | 292.32 | 32 | 28.3.10.8.4 | [5 empty] | Change "field" to "fields" | See comment |  | EDITOR | Editorials | [5 empty] | 2017-01-09 23:48 | EDITOR
8957 | Sigurd Schelstraete | 225 | 1 | 28.3.10.8.4 | 292 | 36 | E | N | 292.36 | 36 | 28.3.10.8.4 | [5 empty] | Change "field" to "fields" | See comment |  | EDITOR | Editorials | [5 empty] | 2017-01-09 23:48 | EDITOR
8967 | Sigurd Schelstraete | 225 | 1 | 28.3.10.8.4 | 296 | 37 | E | N | 296.37 | 37 | 28.3.10.8.4 | [5 empty] | Change "indication for" to "indication of" | See comment |  | EDITOR | Editorials | [5 empty] | 2017-01-09 23:48 | EDITOR
8972 | Sigurd Schelstraete | 225 | 1 | 28.3.10.9 | 300 | 29 | E | N | 300.29 | 29 | 28.3.10.9 | [5 empty] | Change "of transmit chain" to "and transmit chain" | See comment |  | EDITOR | Editorials | [5 empty] | 2017-01-09 23:48 | EDITOR
8973 | Sigurd Schelstraete | 225 | 1 | 28.3.10.9 | 301 | 2 | E | N | 301.02 | 2 | 28.3.10.9 | [5 empty] | Change "of transmit chain" to "and transmit chain" | See comment |  | EDITOR | Editorials | [5 empty] | 2017-01-09 23:48 | EDITOR
8977 | Sigurd Schelstraete | 225 | 1 | 28.3.10.10 | 302 | 7 | E | N | 302.07 | 7 | 28.3.10.10 | [5 empty] | Change "is defined" to "and is defined" | See comment |  | EDITOR | Editorials | [5 empty] | 2017-01-09 23:48 | EDITOR
8980 | Sigurd Schelstraete | 225 | 1 | 28.3.10.10 | 308 | 15 | E | N | 308.15 | 15 | 28.3.10.10 | [5 empty] | Introduce line break after line 15 and add the word: "where:" to introduce defintions of LTF_80MHz_left_1x and LTF_80MHz_right_1x | See comment |  | EDITOR | Editorials | [5 empty] | 2017-01-09 23:48 | EDITOR
8981 | Sigurd Schelstraete | 225 | 1 | 28.3.10.10 | 309 | 10 | E | N | 309.1 | 10 | 28.3.10.10 | [5 empty] | Introduce line break after line 10 and add the word: "where:" to introduce defintions of LTF_80MHz_part1_2x, ... | See comment |  | EDITOR | Editorials | [5 empty] | 2017-01-09 23:48 | EDITOR
9328 | Tomoko Adachi | 225 | 1 | 27.4.4.5 | 162 | 14 | E | Y | 162.14 | 14 | 27.4.4.5 | [5 empty] | The "individually addressed Multi-STA BlockAck frame" is followed by "to each of the STAs" and "individually addressed" is redundant. Also, the other Multi-STA BlockAck frames appearing in the same item with the same usage doesn't have "individually addressed" and are just followed by "to each of the STAs". | Change "... with Ack frame or an individually addressed Multi-STA BlockAck frame to each of the STAs from which ..." to "... with an Ack frame or a Multi-STA BlockAck frame to each of the STAs from which ...". |  | EDITOR | Editorials | [5 empty] | 2017-01-09 23:48 | EDITOR
8937 | Sigurd Schelstraete | 225 | 1 | 28.3.10.8.2 | 286 | 54 | E | N | 286.54 | 54 | 28.3.10.8.2 | [5 empty] | Change "fall between" to "fall in the range" | See comment |  | EDITOR | Editorials | [5 empty] | 2017-01-09 23:48 | EDITOR
8625 | Sigurd Schelstraete | 225 | 1 | 28.1.1 | 209 | 32 | E | N | 209.32 | 32 | 28.1.1 | [5 empty] | Start new pararaph before "THE HE PHY extends the maximum number of users ..." | See comment |  | EDITOR | Editorials | [5 empty] | 2017-01-09 23:48 | EDITOR
8988 | Sigurd Schelstraete | 225 | 1 | 28.3.10.10 | 313 | 28 | E | N | 313.28 | 28 | 28.3.10.10 | [5 empty] | Change "of transmit chain" to "and transmit chain" | See comment |  | EDITOR | Editorials | [5 empty] | 2017-01-09 23:48 | EDITOR
8510 | Robert Stacey | 225 | 1 | 9.4.2.200 | 74 | 11 | E | N | 74.11 | 11 | 9.4.2.200 | [5 empty] | Invalid cross-reference | Change 10.44.3.4 to 27.7.3.4 |  | EDITOR | Editorials | [5 empty] | 2017-01-09 23:48 | EDITOR
8513 | Robert Stacey | 225 | 1 | 27.7.3 | 187 | 8 | E | N | 187.08 | 8 | 27.7.3 | [5 empty] | Wrong cross-reference | Change to "10.43.8" |  | EDITOR | Editorials | [5 empty] | 2017-01-09 23:48 | EDITOR
8528 | Robert Stacey | 225 | 1 | 9.2.4.6.4.4 | 25 | 8 | E | N | 25.08 | 8 | 9.2.4.6.4.4 | [5 empty] | The reference to the Link adaptation using the HE variant HT Control field is erouneous | The reference shall be modified from 9.31.4 to 27.13 |  | EDITOR | Editorials | [5 empty] | 2017-01-09 23:48 | EDITOR
8530 | Robert Stacey | 225 | 1 | 10.13.2 | 154 | 42 | E | Y | 154.42 | 42 | 10.13.2 | [5 empty] | wrong link to HE Capabilities Element | need to change it to 9.4.2.218 (HE Capabilities element) |  | EDITOR | Editorials | [5 empty] | 2017-01-09 23:48 | EDITOR
8576 | RUI YANG | 225 | 1 | 9.3.1.23 Trigger frame format | 47 | 24 | E | Y | 47.24 | 24 | 9.3.1.23 | [5 empty] | In the sentence: "The Target RSSI subfield of the User Info field indicates the target received signal power of the HE trigger based PPDU response," it is not clear if the "received signal power" at AP or STA. | Change to "The Target RSSI subfield of the User Info field indicates the target received signal power averaged over the AP's antennas of the HE trigger based PPDU response." |  | EDITOR | Editorials | [5 empty] | 2017-01-09 23:48 | EDITOR
8585 | Sameer Vermani | 225 | 1 | 28.3.16 | 344 | 55 | E | N | 344.55 | 55 | 28.3.16 | [5 empty] | The symbol for mu to signify micro-seconds is not correct in the line about PE field | Correct to apprpriate greek alphabet |  | EDITOR | Editorials | [5 empty] | 2017-01-09 23:48 | EDITOR
8586 | Sameer Vermani | 225 | 1 | 27.6 | 177 | 14 | E | N | 177.14 | 14 | 27.6 | [5 empty] | This line "If the HE beamformee is not capable of partial bandwidth feedback or if there is only one STA info element in the NDP Announcement frame then the HE beamformer shall set the RU Start Index and the RU End Index to values indicating a full bandwidth feedback such as in the case of Ng = 4, for 80 MHz full bandwidth feedback the RU Start Index and RU End Index is set to 0 and 36, respectively as shown in Table YY-1." needs to break and also please correct reference to the table. YY-1 does not seem to be the valid table reference. | Replace with "If the HE beamformee is not capable of partial bandwidth feedback or if there is only one STA info element in the NDP Announcement frame then the HE beamformer shall set the RU Start Index and the RU End Index to values indicating a full bandwidth feedback. As an example, in the case of Ng = 4, for 80 MHz full bandwidth feedback the RU Start Index and RU End Index are set to 0 and 36, respectively as shown in Table YY-1." |  | EDITOR | Editorials | [5 empty] | 2017-01-09 23:48 | EDITOR
8587 | Sameer Vermani | 225 | 1 | 27.6 | 178 | 39 | E | N | 178.39 | 39 | 27.6 | [5 empty] | "The beamformer initiating HE sounding protocol with one beamformee, shall not request MU-type feedback, CQI feedback, and SU-type partial bandwidth feedback, i.e., RU start index and RU end index do not cover full bandwidth, in NDP announcement." needs improvement | Suggested text "The beamformer initiating HE sounding protocol with one beamformee, shall not request MU-type feedback, CQI feedback or an SU-type partial bandwidth feedback (a SU -type feedback where RU start index and RU end index do not cover full bandwidth, in NDP announcement)." |  | EDITOR | Editorials | [5 empty] | 2017-01-09 23:48 | EDITOR
8589 | Sameer Vermani | 225 | 1 | 9.6.28.2 | 64 | 6 | E | N | 64.06 | 6 | 9.6.28.2 | [5 empty] | The etxt "The HE MU Exclusive Beamforming Report information consists of Delta SNR subfields for each of the space-time stream (1 to Nc) of a subset of subcarriers typically spaced Ng apart, where Ng is signaled in the Grouping subfield of the HE MIMO Control field. Starting from the lowest frequency subcarrier and continuing to the highest frequency subcarrier. Specifically, the locations of the feedback subcarriers for delta SNR subfield shall be identical to the subcarrier locations of the compressed V matrices feedback." needs to improve | Suggested text "The HE MU Exclusive Beamforming Report information consists of Delta SNR subfields for each of the space-time stream (1 to Nc) of a subset of subcarriers typically spaced Ng apart, where Ng is signaled in the Grouping subfield of the HE MIMO Control field, starting from the lowest frequency subcarrier and continuing to the highest frequency subcarrier. Specifically, the locations of the feedback subcarriers for delta SNR subfield shall be identical to the subcarrier locations of the compressed beamforming feedback matrix V." |  | EDITOR | Editorials | [5 empty] | 2017-01-09 23:48 | EDITOR
8726 | Sigurd Schelstraete | 225 | 1 | 27.11.3 | 196 | 31 | E | N | 196.31 | 31 | 27.11.3 | [5 empty] | Change "or the PPDU" to "or if the PPDU" | See comment |  | EDITOR | Editorials | [5 empty] | 2017-01-09 23:48 | EDITOR
8621 | Sigurd Schelstraete | 225 | 1 | 27.16.3.2 | 207 | 57 | E | N | 207.57 | 57 | 27.16.3.2 | [5 empty] | Change "Quite" to "Quiet" | See comment |  | EDITOR | Editorials | [5 empty] | 2017-01-09 23:48 | EDITOR
8485 | Robert Stacey | 225 | 1 | 9.3.1.23 | 41 | 34 | E | N | 41.34 | 34 | 9.3.1.23 | [5 empty] | The terminology for the various Trigger frame variants is inconsistent throught the draft. | Terminology similar to the BlockAck frame should be adopted. It is worth keeping "Trigger" in the name since they all serve that purpose: allocate resporses and trigger a synchronized response. We should use the name "Trigger frame" for the generic case (where the variant does not matter) and then the names "Basic Trigger frame", "Beamforming Report Trigger frame", "MU-BAR Trigger frame", "MU-RTS Trigger frame", "Buffer Status Report Trigger frame", "GCR MU-BAR Trigger frame", "Bandwidth Query Report Trigger frame". Note we can drop "Poll" from the name since "Trigger" is symantically equivalent. |  | EDITOR | Editorials | [5 empty] | 2017-01-09 23:48 | EDITOR
8628 | Sigurd Schelstraete | 225 | 1 | 28.1.1 | 209 | 44 | E | N | 209.44 | 44 | 28.1.1 | [5 empty] | Change "is" to "are" | See comment |  | EDITOR | Editorials | [5 empty] | 2017-01-09 23:48 | EDITOR
8651 | Sigurd Schelstraete | 225 | 1 | 9.3.1.23 | 42 | 8 | E | N | 42.08 | 8 | 9.3.1.23 | [5 empty] | Insert space between "GI" and "And" | See comment |  | EDITOR | Editorials | [5 empty] | 2017-01-09 23:48 | EDITOR
8658 | Sigurd Schelstraete | 225 | 1 | 9.3.1.23 | 45 | 38 | E | N | 45.38 | 38 | 9.3.1.23 | [5 empty] | Typo: "not equals to 0" | Change to "not equal to 0"" |  | EDITOR | Editorials | [5 empty] | 2017-01-09 23:48 | EDITOR
8659 | Sigurd Schelstraete | 225 | 1 | 9.3.1.23 | 46 | 33 | E | N | 46.33 | 33 | 9.3.1.23 | [5 empty] | Change "B19-B13 are 0000000 indicates" to "A value of 0000000 for B19-B13 indicates ...". Note that this appears in many places in the text on lines 31-57. | See comment |  | EDITOR | Editorials | [5 empty] | 2017-01-09 23:48 | EDITOR
8662 | Sigurd Schelstraete | 225 | 1 | 9.3.1.23 | 47 | 47 | E | N | 47.47 | 47 | 9.3.1.23 | [5 empty] | Change "the rest bits" to "the remaining bits" | See comment |  | EDITOR | Editorials | [5 empty] | 2017-01-09 23:48 | EDITOR
8663 | Sigurd Schelstraete | 225 | 1 | 9.3.1.23 | 47 | 62 | E | N | 47.62 | 62 | 9.3.1.23 | [5 empty] | Change "max TF MAC Padding Duration ..." to "if max TF MAC Padding Duration ..." | Occurs three times on lines 62-65. Same on page 48, lines 11-14. |  | EDITOR | Editorials | [5 empty] | 2017-01-09 23:48 | EDITOR
8682 | Sigurd Schelstraete | 225 | 1 | 9.4.2.218.5 | 89 | 39 | E | N | 89.39 | 39 | 9.4.2.218.5 | [5 empty] | Typo: change ".." to "." | See comment |  | EDITOR | Editorials | [5 empty] | 2017-01-09 23:48 | EDITOR
8684 | Sigurd Schelstraete | 225 | 1 | 9.4.2.220 | 93 | 26 | E | N | 93.26 | 26 | 9.4.2.220 | [5 empty] | Typo: change "Lenght" to "Length" | See comment |  | EDITOR | Editorials | [5 empty] | 2017-01-09 23:48 | EDITOR
8687 | Sigurd Schelstraete | 225 | 1 | 9.4.2.223 | 95 | 55 | E | N | 95.55 | 55 | 9.4.2.223 | [5 empty] | Change "STA-2-STA" to "STA-to-STA" (as e.g. on line 50) | See comment |  | EDITOR | Editorials | [5 empty] | 2017-01-09 23:48 | EDITOR
8694 | Sigurd Schelstraete | 225 | 1 | 27.3.3.1 | 153 | 19 | E | N | 153.19 | 19 | 27.3.3.1 | [5 empty] | Typo: change ".." to "." | See comment |  | EDITOR | Editorials | [5 empty] | 2017-01-09 23:48 | EDITOR
8708 | Sigurd Schelstraete | 225 | 1 | 27.6.2 | 176 | 23 | E | N | 176.23 | 23 | 27.6.2 | [5 empty] | Change "more than one APs" to "more than one AP" | See comment |  | EDITOR | Editorials | [5 empty] | 2017-01-09 23:48 | EDITOR
8596 | Sigurd Schelstraete | 225 | 1 | 28.3.3.1 | 228 | 56 | E | N | 228.56 | 56 | 28.3.3.1 | [5 empty] | Make numbered list of subcarrier types, instead of running text | See comment |  | EDITOR | Editorials | [5 empty] | 2017-01-09 23:48 | EDITOR
10133 | yujin noh | 225 | 1 | 28.3.19 | 362 | 21 | E | Y | 362.21 | 21 | 28.3.19 | [5 empty] | to be consistent through the spec, "HE-SIG-A Sym 1", and "HE-SIG-A Sym 2" should be replaced with "HE-SIG-A1"and "HE-SIG-A2" | As in the comment. |  | EDITOR | Editorials | [5 empty] | 2017-01-09 23:48 | EDITOR
10115 | yujin noh | 225 | 1 | 28.3.6.7 | 252 | 50 | E | Y | 252.5 | 50 | 28.3.6.7 | [5 empty] | wrong reference. 28.3.10.8.1 needs to be replaced with 28.3.10.8.2 in order to describe the 1212 HE-SIG-B content channel mapping depending on the bandwidth. | As in the comment. |  | EDITOR | Editorials | [5 empty] | 2017-01-09 23:48 | EDITOR
10120 | yujin noh | 225 | 1 | 28.3.11.11 | 328 | 41 | E | Y | 328.41 | 41 | 28.3.11.11 | [5 empty] | in 2x996, alphabet x should be modifid with symbol +∙ in lines 40, 47 and 59 at P328 and in lines 12, 19, 34 and 58 at P329 and in lines 3 at P330 | As in the comment. |  | EDITOR | Editorials | [5 empty] | 2017-01-09 23:48 | EDITOR
10121 | yujin noh | 225 | 1 | 28.3.11.11 | 329 | 47 | E | Y | 329.47 | 47 | 28.3.11.11 | [5 empty] | "Error! Reference source not found. and Error! Reference source not found" is shown. fix the reference | As in the comment. |  | EDITOR | Editorials | [5 empty] | 2017-01-09 23:48 | EDITOR
10122 | yujin noh | 225 | 1 | 28.3.11.13 | 333 | 28 | E | Y | 333.28 | 28 | 28.3.11.13 | [5 empty] | Equation (28-105) misses baskets where n + 1 mod 8, n + 2 mod 8 and n + 3 mod 8 should be replaced with (n + 1) mod 8, (n + 2) mod 8 and (n + 3) mod 8, respectively | As in the comment. |  | EDITOR | Editorials | [5 empty] | 2017-01-09 23:48 | EDITOR
10123 | yujin noh | 225 | 1 | 28.3.11.13 | 334 | 17 | E | Y | 334.17 | 17 | 28.3.11.13 | [5 empty] | Equation (28-106) misses baskets where n + 1 mod 8, n + 2 mod 8 and n + 3 mod 8 should be replaced with (n + 1) mod 8, (n + 2) mod 8 and (n + 3) mod 8, respectively | As in the comment. |  | EDITOR | Editorials | [5 empty] | 2017-01-09 23:48 | EDITOR
10124 | yujin noh | 225 | 1 | 28.3.11.13 | 335 | 6 | E | Y | 335.06 | 6 | 28.3.11.13 | [5 empty] | in KR2x996i, alphabet x should be modifid with symbol +∙ in lines 6, 14 and 28 at P355 | As in the comment. |  | EDITOR | Editorials | [5 empty] | 2017-01-09 23:48 | EDITOR
10127 | yujin noh | 225 | 1 | 28.3.15.2 | 343 | 59 | E | Y | 343.59 | 59 | 28.3.15.2 | [5 empty] | +¬(k,v)should be replaced with +¬(k,u)because it is the angle information to build Vk,u | As in the comment. |  | EDITOR | Editorials | [5 empty] | 2017-01-09 23:48 | EDITOR
10128 | yujin noh | 225 | 1 | 28.3.15.2 | 344 | 8 | E | Y | 344.08 | 8 | 28.3.15.2 | [5 empty] | +¬(k,v)should be replaced with +¬(k,u)because it is the angle information to build Vk,u | As in the comment. |  | EDITOR | Editorials | [5 empty] | 2017-01-09 23:48 | EDITOR
10129 | yujin noh | 225 | 1 | 28.3.15.2 | 344 | 11 | E | Y | 344.11 | 11 | 28.3.15.2 | [5 empty] | "For MU-MIMO beamforming" should be replaced with "For DL MU-MIMO beamforming" since 28.3.15.2 is a sub-clause of 28.3.15 SU-MIMO and DL MU-MIMO beamforming. | As in the comment. |  | EDITOR | Editorials | [5 empty] | 2017-01-09 23:48 | EDITOR
10130 | yujin noh | 225 | 1 | 28.3.19 | 360 | 40 | E | Y | 360.4 | 40 | 28.3.19 | [5 empty] | to be consistent through the spec, "HE-SIG-A Sym 1", and "HE-SIG-A Sym 2" should be replaced with "HE-SIG-A1"and "HE-SIG-A2" | As in the comment. |  | EDITOR | Editorials | [5 empty] | 2017-01-09 23:48 | EDITOR
10047 | yujin noh | 225 | 1 | 28.3.10.7.4 | 285 | 21 | E | Y | 285.21 | 21 | 28.3.10.7.4 | [5 empty] | add HE-SIG-A2, HE-SIG-A3 and HE-SIG-A4 in the Figure 28-19. | As in the comment. |  | EDITOR | Editorials | [5 empty] | 2017-01-09 23:48 | EDITOR
10132 | yujin noh | 225 | 1 | 28.3.19 | 361 | 47 | E | Y | 361.47 | 47 | 28.3.19 | [5 empty] | to be consistent through the spec, "HE-SIG-A Sym 1", and "HE-SIG-A Sym 2" should be replaced with "HE-SIG-A1"and "HE-SIG-A2" | As in the comment. |  | EDITOR | Editorials | [5 empty] | 2017-01-09 23:48 | EDITOR
10110 | yujin noh | 225 | 1 | 28.3.3.10.3 | 240 | 50 | E | Y | 240.5 | 50 | 28.3.3.10.3 | [5 empty] | There are no "RU allocation info field" and "SS allocation field" in Uer Info field. RU allocation info and SS allocation needs to be modified with "RU Allocation field" and "SS Allocation field" which are the name of subfields in User Info field. | As in the comment. |  | EDITOR | Editorials | [5 empty] | 2017-01-09 23:48 | EDITOR
10136 | yujin noh | 225 | 1 | 28.3.19 | 364 | 42 | E | Y | 364.42 | 42 | 28.3.19 | [5 empty] | In NSYM, "SYM" needs to be subscripted. | As in the comment. |  | EDITOR | Editorials | [5 empty] | 2017-01-09 23:48 | EDITOR
10141 | yujin noh | 225 | 1 | 9.2.4.6.4.4 | 25 | 8 | E | Y | 25.08 | 8 | 9.2.4.6.4.4 | [5 empty] | wrong reference is shown. The reference 9.31.4 should be 27.13 (Link adaptation using the HE variant HT Control field) | As in the comment. |  | EDITOR | Editorials | [5 empty] | 2017-01-09 23:48 | EDITOR
10142 | yujin noh | 225 | 1 | 9.4.2.200 | 73 | 14 | E | Y | 73.14 | 14 | 9.4.2.200 | [5 empty] | wrong reference is shown. The reference 25.14 should be 27.13 (Link adaptation using the HE variant HT Control field) | As in the comment. |  | EDITOR | Editorials | [5 empty] | 2017-01-09 23:48 | EDITOR
10143 | yujin noh | 225 | 1 | 9.4.2.200 | 73 | 40 | E | Y | 73.4 | 40 | 9.4.2.200 | [5 empty] | wrong reference is shown. The reference 25.14 should be 27.13 (Link adaptation using the HE variant HT Control field) | As in the comment. |  | EDITOR | Editorials | [5 empty] | 2017-01-09 23:48 | EDITOR
10144 | yujin noh | 225 | 1 | 10.9 | 127 | 27 | E | Y | 127.27 | 27 | 10.9 | [5 empty] | wrong reference is shown. The reference 10.31.4 should be 27.13 (Link adaptation using the HE variant HT Control field) | As in the comment. |  | EDITOR | Editorials | [5 empty] | 2017-01-09 23:48 | EDITOR
10147 | yujin noh | 225 | 1 | 9.3.1.20 | 40 | 7 | E | Y | 40.07 | 7 | 9.3.1.20 | [5 empty] | "STA info field" should be replaced with "STA Info field" use the capital letter "I" in "Info" in order to keep consistency throught the spec. | As in the comment. |  | EDITOR | Editorials | [5 empty] | 2017-01-09 23:48 | EDITOR
10148 | yujin noh | 225 | 1 | 27.6.2 | 176 | 29 | E | Y | 176.29 | 29 | 27.6.2 | [5 empty] | "receiver STAs" should be replaced with "recipient STAs" or "recipients" in order to keep consistency through the spec. | As in the comment. |  | EDITOR | Editorials | [5 empty] | 2017-01-09 23:48 | EDITOR
10149 | yujin noh | 225 | 1 | 27.6.2 | 176 | 22 | E | Y | 176.22 | 22 | 27.6.2 | [5 empty] | "HE NDP Announcement frame" and "NDP Announcement frame" are mixed in use. In order to keep consisteny, "NDP Announcement frame" should be replaced with "HE NDP Announcement frame" in this sub-clause. | As in the comment. |  | EDITOR | Editorials | [5 empty] | 2017-01-09 23:48 | EDITOR
10150 | yujin noh | 225 | 1 | 27.6.2 | 176 | 46 | E | Y | 176.46 | 46 | 27.6.2 | [5 empty] | Nc Index "field" should be replaced with Nc Index "subfield" as described in Table 9-76a | As in the comment. |  | EDITOR | Editorials | [5 empty] | 2017-01-09 23:48 | EDITOR
10154 | yujin noh | 225 | 1 | 27.6.2 | 177 | 5 | E | Y | 177.05 | 5 | 27.6.2 | [5 empty] | "RU Start Index" and "RU End Index" are replaced with "RU Start Index subfield" and "RU End Indexsubfield" in this paragraph (L4-L19) as described in Figure 9-51c. | As in the comment. |  | EDITOR | Editorials | [5 empty] | 2017-01-09 23:48 | EDITOR
10131 | yujin noh | 225 | 1 | 28.3.19 | 361 | 20 | E | Y | 361.2 | 20 | 28.3.19 | [5 empty] | to be consistent through the spec, "HE-SIG-A Sym 1", "HE-SIG-A Sym 2", "HE-SIG-A Sym 3" and "HE-SIG-A Sym 4" should be replaced with "HE-SIG-A1", "HE-SIG-A2", "HE-SIG-A3" and "HE-SIG-A4" | As in the comment. |  | EDITOR | Editorials | [5 empty] | 2017-01-09 23:48 | EDITOR
10077 | yujin noh | 225 | 1 | 9.4.2.220 | 93 | 46 | E | Y | 93.46 | 46 | 9.4.2.220 | [5 empty] | wrong unit in Figur 9-589cu. "Octets" needs to be replaced with "bits" | As in the comment. |  | EDITOR | Editorials | [5 empty] | 2017-01-09 23:48 | EDITOR
9319 | Tomoko Adachi | 225 | 1 | 28.3.3.10.4 | 240 | 21 | E | Y | 240.21 | 21 | 28.3.3.10.4 | [5 empty] | The sentence "A STA capable of UL MU-MIMO transmission shall support UL MU-MIMO transmissions on full bandwidth with maximum number of space-time streams (per user) equal to minimum of 4 and the maximum number of space-time streams supported for transmission of HE SU PPDUs." should be reconsidered to be more clear. | Change the sentence "A STA capable of UL MU-MIMO transmission shall support UL MU-MIMO transmissions on full bandwidth with maximum number of space-time streams (per user) equal to minimum of 4 and the maximum number of space-time streams supported for transmission of HE SU PPDUs." to "A STA capable of UL MU-MIMO transmission shall support UL MU-MIMO transmissions on full bandwidth with maximum number of space-time streams (per user) which is the minimum of 4 and the maximum number of space-time streams supported for transmission of HE SU PPDUs." |  | EDITOR | Editorials | [5 empty] | 2017-01-09 23:48 | EDITOR
10050 | yujin noh | 225 | 1 | 28.3.11.2 | 316 | 1 | E | Y | 316.01 | 1 | 28.3.11.2 | [5 empty] | When refering to Table 28-25 (NSD,SHORT values) in the sentence, "SD,SHORT" should be subscripted and italic. Table 28-25 (NSD,SHORT values) needs to be modified with Table 28-25 (NSD,SHORT values) to be consistent through the spec. | As in the comment. |  | EDITOR | Editorials | [5 empty] | 2017-01-09 23:48 | EDITOR
10051 | yujin noh | 225 | 1 | 28.3.11.5.1 | 317 | 56 | E | Y | 317.56 | 56 | 28.3.11.5.1 | [5 empty] | "user u" should be replaced with "user u" as italic u to be consistent through the spec. | As in the comment. |  | EDITOR | Editorials | [5 empty] | 2017-01-09 23:48 | EDITOR
10052 | yujin noh | 225 | 1 | 28.3.11.5.3 | 319 | 45 | E | Y | 319.45 | 45 | 28.3.11.5.3 | [5 empty] | In NPAD.POST-FEC, "." should be changed with "," to be consistent through the spec. | As in the comment. |  | EDITOR | Editorials | [5 empty] | 2017-01-09 23:48 | EDITOR
10053 | yujin noh | 225 | 1 | 28.3.11.5.4 | 319 | 59 | E | Y | 319.59 | 59 | 28.3.11.5.4 | [5 empty] | "user u" should be replaced with "user u" as italic u to be consistent through the spec. | As in the comment. |  | EDITOR | Editorials | [5 empty] | 2017-01-09 23:48 | EDITOR
10054 | yujin noh | 225 | 1 | 28.3.11.5.4 | 320 | 6 | E | Y | 320.06 | 6 | 28.3.11.5.4 | [5 empty] | in NSYM.init, "." should be replaced with "," | As in the comment. |  | EDITOR | Editorials | [5 empty] | 2017-01-09 23:48 | EDITOR
10058 | yujin noh | 225 | 1 | 28.3.11.9 | 327 | 45 | E | Y | 327.45 | 45 | 28.3.11.9 | [5 empty] | "he" is shown. "The" missed "T" in the text "he NSD here refers..." | As in the comment. |  | EDITOR | Editorials | [5 empty] | 2017-01-09 23:48 | EDITOR
10059 | yujin noh | 225 | 1 | 28.3.11.10 | 327 | 54 | E | Y | 327.54 | 54 | 28.3.11.10 | [5 empty] | There is "no STBC bit field" in HE-SIG-A in the spec. "STBC bit" should be replaced with "STBC field" to be consistent through the spec. | As in the comment. |  | EDITOR | Editorials | [5 empty] | 2017-01-09 23:48 | EDITOR
10063 | yujin noh | 225 | 1 | 28.3.10.8 | 286 | 55 | E | Y | 286.55 | 55 | 28.3.10.8 | [5 empty] | "common field" with the small letter c and "Common field" with the capital letter C are mixed in use in HE-SIG-B section. If it is refered for rest sections through the spec, the same terminology should be used. | To be consistent, common field needs to be replaced with Common field |  | EDITOR | Editorials | [5 empty] | 2017-01-09 23:48 | EDITOR
10064 | yujin noh | 225 | 1 | 28.3.10.8 | 286 | 55 | E | Y | 286.55 | 55 | 28.3.10.8 | [5 empty] | "user field" with the small letter u and "User field" with the capital letter U are mixed in use in HE-SIG-B section. If it is refered for rest sections through the spec, the same terminology should be used. | To be consistent, user field needs to be replaced with User field |  | EDITOR | Editorials | [5 empty] | 2017-01-09 23:48 | EDITOR
10112 | yujin noh | 225 | 1 | 28.3.3.10.3 | 240 | 54 | E | Y | 240.54 | 54 | 28.3.3.10.3 | [5 empty] | There is no field named as "Address field". "Address field" needs to be modified with "AID12 subfield" which is the name of subfield in User Info field. | As in the comment. |  | EDITOR | Editorials | [5 empty] | 2017-01-09 23:48 | EDITOR
10068 | yujin noh | 225 | 1 | 28.3.10.8.5 | 297 | 20 | E | Y | 297.2 | 20 | 28.3.10.8.5 | [5 empty] | No field named as "SIGB Number of Symbols/Number of MU-MIMO Users field" in the spec. The "SIGB Number of Symbols/Number of MU-MIMO Users field" needs to be replaced with "Number Of HE-SIG-B Symbols Or MU-MIMO Users" as defined in Table 28-17. | As in the comment. |  | EDITOR | Editorials | [5 empty] | 2017-01-09 23:48 | EDITOR
10111 | yujin noh | 225 | 1 | 28.3.3.10.3 | 240 | 51 | E | Y | 240.51 | 51 | 28.3.3.10.3 | [5 empty] | There is no field named as "Address field". "Address field" needs to be modified with "AID12 subfield" which is the name of subfield in User Info field. | As in the comment. |  | EDITOR | Editorials | [5 empty] | 2017-01-09 23:48 | EDITOR
10078 | yujin noh | 225 | 1 | 9.4.2.220 | 93 | 60 | E | Y | 93.6 | 60 | 9.4.2.220 | [5 empty] | field name as "EOCWmax field" is not consistent between Figure 9-589cu and its description. EOCW_max and OCW_max need to replaced with EOCWmax and OCWmax, respectively | As in the comment. |  | EDITOR | Editorials | [5 empty] | 2017-01-09 23:48 | EDITOR
10084 | yujin noh | 225 | 1 | 28.3.3.2 | 229 | 31 | E | Y | 229.31 | 31 | 28.3.3.2 | [5 empty] | ".." is shown at the end of the sentence as a typo. remove "." at the end of the sentence. | As in the comment. |  | EDITOR | Editorials | [5 empty] | 2017-01-09 23:48 | EDITOR
10086 | yujin noh | 225 | 1 | 28.3.3.2 | 235 | 47 | E | Y | 235.47 | 47 | 28.3.3.2 | [5 empty] | in "Nx4x26 subcarriers", "x" as alphabet needs to replaced with "+∙" as equation symbol. | As in the comment. |  | EDITOR | Editorials | [5 empty] | 2017-01-09 23:48 | EDITOR
10087 | yujin noh | 225 | 1 | 28.3.3.2 | 230 | 9 | E | Y | 230.09 | 9 | 28.3.3.2 | [5 empty] | add descrption with "Subcarrier indices" in Table 28-3, 28-4 and 28-5 in the first row as identical as Null Subcarrier Indices in the first row in Table 28-6 | As in the comment. |  | EDITOR | Editorials | [5 empty] | 2017-01-09 23:48 | EDITOR
10095 | yujin noh | 225 | 1 | 28.3.3.8.3 | 238 | 61 | E | Y | 238.61 | 61 | 28.3.3.8.3 | [5 empty] | RU allocation signaling is not a field name in the Common field of the HE-SIG-B. RU allocation signaling needs to be replaced with RU Allocation field. | As in the comment. |  | EDITOR | Editorials | [5 empty] | 2017-01-09 23:48 | EDITOR
10099 | yujin noh | 225 | 1 | 28.3.3.8.3 | 239 | 5 | E | Y | 239.05 | 5 | 28.3.3.8.3 | [5 empty] | "SIG-B channels" should be replaced with "HE-SIG-B content channels" to be consistent through the spec. | As in the comment. |  | EDITOR | Editorials | [5 empty] | 2017-01-09 23:48 | EDITOR
10101 | yujin noh | 225 | 1 | 28.3.3.8.3 | 239 | 12 | E | Y | 239.12 | 12 | 28.3.3.8.3 | [5 empty] | "spatial configuration field" should be replaced with "Spatial Configuration field" to be consistent through the spec. | As in the comment. |  | EDITOR | Editorials | [5 empty] | 2017-01-09 23:48 | EDITOR
10103 | yujin noh | 225 | 1 | 28.3.3.8.3 | 239 | 19 | E | Y | 239.19 | 19 | 28.3.3.8.3 | [5 empty] | There is the field name indicating 11-bit field. "Each user specific block has an 11-bit field indicating the STA ID" should be modified with "Each user specific block has an 11-bit field as STA-ID field indicating the AID described in 9.4.1.8 (AID field)" | As in the comment. |  | EDITOR | Editorials | [5 empty] | 2017-01-09 23:48 | EDITOR
10106 | yujin noh | 225 | 1 | 28.3.3.8.3 | 239 | 38 | E | Y | 239.38 | 38 | 28.3.3.8.3 | [5 empty] | RU r should be modified with RU r (italic r) to be consistent through the spec | As in the comment. |  | EDITOR | Editorials | [5 empty] | 2017-01-09 23:48 | EDITOR
10109 | yujin noh | 225 | 1 | 9.3.1.23 | 42 | 7 | E | Y | 42.07 | 7 | 9.3.1.23 | [5 empty] | as a subfield name, "GIAnd LTF Type" is shown as a typo. It should be "GI And LTF Type" field. | As in the comment. |  | EDITOR | Editorials | [5 empty] | 2017-01-09 23:48 | EDITOR
10158 | yujin noh | 225 | 1 | 27.6.2 | 177 | 55 | E | Y | 177.55 | 55 | 27.6.2 | [5 empty] | no AID subfield defined. "AID subfield" should be replaced with "AID11 subfield" as described in Figure 9-51b | As in the comment. |  | EDITOR | Editorials | [5 empty] | 2017-01-09 23:48 | EDITOR
10065 | yujin noh | 225 | 1 | 28.3.10.8.4 | 290 | 27 | E | Y | 290.27 | 27 | 28.3.10.8.4 | [5 empty] | subfield and field are mixed in use in HE-SIG-B section. Refer to Table 28-20 and Table 28-22/23 | In table 28-20, subfield needs to be replaced with field. For example, in P294L1, "RU allocation signaling" needs to be replaced with "RU Allocation field." |  | EDITOR | Editorials | [5 empty] | 2017-01-09 23:48 | EDITOR
10283 | Yusuke Tanaka | 225 | 1 | 27.9.2.1 | 190 | 50 | E | N | 190.5 | 50 | 27.9.2.1 | [5 empty] | This sentence is incomplete. | Delete this sentence. |  | EDITOR | Editorials | [5 empty] | 2017-01-09 23:48 | EDITOR
10155 | yujin noh | 225 | 1 | 27.6.2 | 177 | 19 | E | Y | 177.19 | 19 | 27.6.2 | [5 empty] | Table YY-1 should be replaced with Table 9-76c | As in the comment. |  | EDITOR | Editorials | [5 empty] | 2017-01-09 23:48 | EDITOR
10237 | Yusuke Tanaka | 225 | 1 | 3.2 | 4 | 31 | E | N | 4.31 | 31 | 3.2 | [5 empty] | "a HE" should be "an HE". Same comments on whole of this document. | As commented. |  | EDITOR | Editorials | [5 empty] | 2017-01-09 23:48 | EDITOR
10240 | Yusuke Tanaka | 225 | 1 | 10.22.2.2 | 130 | 2 | E | N | 130.02 | 2 | 10.22.2.2 | [5 empty] | "trigger based" should be "trigger-based" Same comments on P130L7, P130L12, P145L65, P225L4, P359L16, P369L6. | As commented. |  | EDITOR | Editorials | [5 empty] | 2017-01-09 23:48 | EDITOR
10245 | Yusuke Tanaka | 225 | 1 | 27.2.1 | 150 | 19 | E | Y | 150.19 | 19 | 27.2.1 | [5 empty] | This sentence does not provide any information about specification and what it mentions here is beyond the spec. | Delete this sentence. |  | EDITOR | Editorials | [5 empty] | 2017-01-09 23:48 | EDITOR
10255 | Yusuke Tanaka | 225 | 1 | 27.4.4.4 | 161 | 42 | E | N | 161.42 | 42 | 27.4.4.4 | [5 empty] | "Single MPDU" should be "S-MPDU". Same expressions can be found in whole of the section 27.4.4.4. | As commented. |  | EDITOR | Editorials | [5 empty] | 2017-01-09 23:48 | EDITOR
10256 | Yusuke Tanaka | 225 | 1 | 27.4.4.5 | 162 | 15 | E | N | 162.15 | 15 | 27.4.4.5 | [5 empty] | "Single MPDU" should be "S-MPDU". | As commented. |  | EDITOR | Editorials | [5 empty] | 2017-01-09 23:48 | EDITOR
10257 | Yusuke Tanaka | 225 | 1 | 27.4.4.5 | 162 | 26 | E | N | 162.26 | 26 | 27.4.4.5 | [5 empty] | An extra period at the end of the sentence. | As commented. |  | EDITOR | Editorials | [5 empty] | 2017-01-09 23:48 | EDITOR
10273 | Yusuke Tanaka | 225 | 1 | 27.5.2.5 | 171 | 39 | E | N | 171.39 | 39 | 27.5.2.5 | [5 empty] | Editorial notes of D0.x are left at the end of the sentence. | As commented. |  | EDITOR | Editorials | [5 empty] | 2017-01-09 23:48 | EDITOR
10278 | Yusuke Tanaka | 225 | 1 | 27.7.2 | 180 | 39 | E | N | 180.39 | 39 | 27.7.2 | [5 empty] | No period at the end. L41, L44 and L46, neither. | Add period. |  | EDITOR | Editorials | [5 empty] | 2017-01-09 23:48 | EDITOR
10279 | Yusuke Tanaka | 225 | 1 | 27.7.2 | 181 | 19 | E | N | 181.19 | 19 | 27.7.2 | [5 empty] | "of" may be needed between "transmission" and "a Trigger". L28, neither. | Add "of". |  | EDITOR | Editorials | [5 empty] | 2017-01-09 23:48 | EDITOR
10230 | Yusuke Asai | 225 | 1 | 28.3.19 | 362 | 57 | E | N | 362.57 | 57 | 28.3.19 | [5 empty] | Subclause number error. 7.3.5.12 -> 8.3.5.12. | As in comment. |  | EDITOR | Editorials | [5 empty] | 2017-01-09 23:48 | EDITOR
10281 | Yusuke Tanaka | 225 | 1 | 27.7.4 | 187 | 23 | E | N | 187.23 | 23 | 27.7.4 | [5 empty] | No period at the end, and most of the sentences in this list, neither. | As commented. |  | EDITOR | Editorials | [5 empty] | 2017-01-09 23:48 | EDITOR
10229 | Yusuke Asai | 225 | 1 | 28.3.19 | 362 | 57 | E | N | 362.57 | 57 | 28.3.19 | [5 empty] | Subclause number error. 22.3.18.5 -> 21.3.18.5. | As in comment. |  | EDITOR | Editorials | [5 empty] | 2017-01-09 23:48 | EDITOR
10284 | Yusuke Tanaka | 225 | 1 | 27.9.2.2 | 191 | 62 | E | N | 191.62 | 62 | 27.9.2.2 | [5 empty] | "OBSS_Pdmin_default" and "OBSS_Pdmax_default" are not used in any equations. These definition should not be as variables. | Define as follows. "The default value of OBSS_PDmin is -82 dBm and the default value of OBSS_PDmax is -62 dBm." |  | EDITOR | Editorials | [5 empty] | 2017-01-09 23:48 | EDITOR
10285 | Yusuke Tanaka | 225 | 1 | 27.9.2.2 | 191 | 64 | E | N | 191.64 | 64 | 27.9.2.2 | [5 empty] | The expression of "the antenna connector" should be aligned with P192L17. | Replace it with "the output of the antenna connector." |  | EDITOR | Editorials | [5 empty] | 2017-01-09 23:48 | EDITOR
10286 | Yusuke Tanaka | 225 | 1 | 27.9.2.2 | 192 | 17 | E | N | 192.17 | 17 | 27.9.2.2 | [5 empty] | Unnecessary comma before "shall be equal ...". | As commented. |  | EDITOR | Editorials | [5 empty] | 2017-01-09 23:48 | EDITOR
10287 | Yusuke Tanaka | 225 | 1 | 27.9.2.2 | 192 | 20 | E | N | 192.2 | 20 | 27.9.2.2 | [5 empty] | "TB PPDU" is not defined. | Replace it with "HE trigger-based PPDU" |  | EDITOR | Editorials | [5 empty] | 2017-01-09 23:48 | EDITOR
10288 | Yusuke Tanaka | 225 | 1 | 27.10.2 | 192 | 41 | E | N | 192.41 | 41 | 27.10.2 | [5 empty] | Need space between the period and "An HE ...". | As commented. |  | EDITOR | Editorials | [5 empty] | 2017-01-09 23:48 | EDITOR
10289 | Yusuke Tanaka | 225 | 1 | 27.10.4 | 193 | 32 | E | N | 193.32 | 32 | 27.10.4 | [5 empty] | The structure of texts can be better. | Divide this sub clause into some chapters. |  | EDITOR | Editorials | [5 empty] | 2017-01-09 23:48 | EDITOR
10293 | Yusuke Tanaka | 225 | 1 | 27.14.2 | 200 | 5 | E | N | 200.05 | 5 | 27.14.2 | [5 empty] | The resolution of the figure is too low. | Replace it with a higher resolution figure. |  | EDITOR | Editorials | [5 empty] | 2017-01-09 23:48 | EDITOR
10294 | Yusuke Tanaka | 225 | 1 | 27.14.2 | 200 | 21 | E | N | 200.21 | 21 | 27.14.2 | [5 empty] | "and" may be needed between "Broadcast subfield" and "a value of 2". | Add "and". |  | EDITOR | Editorials | [5 empty] | 2017-01-09 23:48 | EDITOR
10296 | Yusuke Tanaka | 225 | 1 | 27.16.1 | 204 | 32 | E | N | 204.32 | 32 | 27.16.1 | [5 empty] | The first sentence does not provide any information about specification. | Delete the sentence. |  | EDITOR | Editorials | [5 empty] | 2017-01-09 23:48 | EDITOR
10297 | Yusuke Tanaka | 225 | 1 | 27.16.1 | 205 | 61 | E | N | 205.61 | 61 | 27.16.1 | [5 empty] | "A STA" at the beginning of the sentence should be "An HE STA". | As commented. |  | EDITOR | Editorials | [5 empty] | 2017-01-09 23:48 | EDITOR
10303 | Yusuke Tanaka | 225 | 1 | 27.16.3.2 | 207 | 22 | E | N | 207.22 | 22 | 27.16.3.2 | [5 empty] | "Requester AP" in the figure should be "Responder AP". | As commented. |  | EDITOR | Editorials | [5 empty] | 2017-01-09 23:48 | EDITOR
10280 | Yusuke Tanaka | 225 | 1 | 27.7.3.2 | 184 | 17 | E | N | 184.17 | 17 | 27.7.3.2 | [5 empty] | "of" may be needed between "transmission" and "a Trigger". L25, neither. | Add "of". |  | EDITOR | Editorials | [5 empty] | 2017-01-09 23:48 | EDITOR
10206 | Yusuke Asai | 225 | 1 | 28.3.6.6 | 251 | 50 | E | N | 251.5 | 50 | 28.3.6.6 | [5 empty] | "inverse Fourier transform" -> "inverse discrete Fourier transform" | As in comment. |  | EDITOR | Editorials | [5 empty] | 2017-01-09 23:48 | EDITOR
10044 | yujin noh | 225 | 1 | 28.3.10.7.2 | 277 | 26 | E | Y | 277.26 | 26 | 28.3.10.7.2 | [5 empty] | "full BW MU-MIMO" is only used as description in this table. "full BW MU-MIMO" could be replaced with "full bandwidth MU-MIMO transmission" to be consistent through the spec. | As in the comment. |  | EDITOR | Editorials | [5 empty] | 2017-01-09 23:48 | EDITOR
10159 | yujin noh | 225 | 1 | 27.6.2 | 178 | 18 | E | Y | 178.18 | 18 | 27.6.2 | [5 empty] | Resolution of the Figure 27-4 is not good for readers. Change the Figure 27-4 to have the letter clearly. | As in the comment. |  | EDITOR | Editorials | [5 empty] | 2017-01-09 23:48 | EDITOR
10161 | yujin noh | 225 | 1 | 27.6.2 | 178 | 41 | E | Y | 178.41 | 41 | 27.6.2 | [5 empty] | "RU start index" and "RU end index" should be modified with "RU Start Index" and "RU End Index" as described in Figure 9-51c. | As in the comment. |  | EDITOR | Editorials | [5 empty] | 2017-01-09 23:48 | EDITOR
10164 | yujin noh | 225 | 1 | 27.6.2 | 178 | 60 | E | Y | 178.6 | 60 | 27.6.2 | [5 empty] | "RU start index" and "RU end index" should be modified with "RU Start Index" and "RU End Index" as described in Figure 9-51c. | As in the comment. |  | EDITOR | Editorials | [5 empty] | 2017-01-09 23:48 | EDITOR
10181 | Yusuke Asai | 225 | 1 | 3.2 | 4 | 39 | E | N | 4.39 | 39 | 3.2 | [5 empty] | Redundant word of "(HE)" should be deleted. | As in comment. |  | EDITOR | Editorials | [5 empty] | 2017-01-09 23:48 | EDITOR
10186 | Yusuke Asai | 225 | 1 | 4.3.14a | 9 | 51 | E | N | 9.51 | 51 | 4.3.14a | [5 empty] | As well as the other clauses, "basic trigger frame" should be captalized. | As in comment. |  | EDITOR | Editorials | [5 empty] | 2017-01-09 23:48 | EDITOR
10189 | Yusuke Asai | 225 | 1 | 6.3.3.3.2 | 11 | 22 | E | N | 11.22 | 22 | 6.3.3.3.2 | [5 empty] | "BSSDescription" -> "BSSDescriptionSet" | As in comment. |  | EDITOR | Editorials | [5 empty] | 2017-01-09 23:48 | EDITOR
10193 | Yusuke Asai | 225 | 1 | 27.2.1 | 150 | 19 | E | N | 150.19 | 19 | 27.2.1 | [5 empty] | "cannot be" should be "is not". | As in comment. |  | EDITOR | Editorials | [5 empty] | 2017-01-09 23:48 | EDITOR
10195 | Yusuke Asai | 225 | 1 | 27.9.2.2 | 191 | 10 | E | N | 191.1 | 10 | 27.9.2.2 | [5 empty] | "OBSSPD" should be "OBSS_PD" | As in comment. |  | EDITOR | Editorials | [5 empty] | 2017-01-09 23:48 | EDITOR
10197 | Yusuke Asai | 225 | 1 | 28.1.1 | 210 | 39 | E | N | 210.39 | 39 | 28.1.1 | [5 empty] | "1x" -> "1x LTF" | As in comment. |  | EDITOR | Editorials | [5 empty] | 2017-01-09 23:48 | EDITOR
10233 | Yusuke Asai | 225 | 1 | 28.3.19 | 368 | 62 | E | N | 368.62 | 62 | 28.3.19 | [5 empty] | Reference number. 22.3.18.5 -> 21.3.18.5. | As in comment. |  | EDITOR | Editorials | [5 empty] | 2017-01-09 23:48 | EDITOR
10201 | Yusuke Asai | 225 | 1 | 28.3.4 | 241 | 53 | E | N | 241.53 | 53 | 28.3.4 | [5 empty] | "Figure 28-8" -> "Table 28-8". | As in comment. |  | EDITOR | Editorials | [5 empty] | 2017-01-09 23:48 | EDITOR
10157 | yujin noh | 225 | 1 | 27.6.2 | 177 | 52 | E | Y | 177.52 | 52 | 27.6.2 | [5 empty] | Resolution of the Figure 27-3 is not good for readers. Change the Figure 27-3 to have the letter clearly. | As in the comment. |  | EDITOR | Editorials | [5 empty] | 2017-01-09 23:48 | EDITOR
10207 | Yusuke Asai | 225 | 1 | 28.3.6.8 | 253 | 23 | E | N | 253.23 | 23 | 28.3.6.8 | [5 empty] | Subclause number error (21.3.10->28.3.10). Ditto in P253L48. | As in comment. |  | EDITOR | Editorials | [5 empty] | 2017-01-09 23:48 | EDITOR
10208 | Yusuke Asai | 225 | 1 | 28.3.6.11.4 | 255 | 52 | E | N | 255.52 | 52 | 28.3.6.11.4 | [5 empty] | "Q" in "Q matrix" should be italic. | As in comment. |  | EDITOR | Editorials | [5 empty] | 2017-01-09 23:48 | EDITOR
10213 | Yusuke Asai | 225 | 1 | 28.3.10.7.2 | 282 | 39 | E | N | 282.39 | 39 | 28.3.10.7.2 | [5 empty] | "set Spatial Reuse to x" should be "Spatial Reuse shall be set to x". | As in comment. |  | EDITOR | Editorials | [5 empty] | 2017-01-09 23:48 | EDITOR
10218 | Yusuke Asai | 225 | 1 | 28.3.10.8.5 | 293 | 61 | E | N | 293.61 | 61 | 28.3.10.8.5 | [5 empty] | "802.11ax" should be changed to "HE PHY" or something else. | As in comment. |  | EDITOR | Editorials | [5 empty] | 2017-01-09 23:48 | EDITOR
10220 | Yusuke Asai | 225 | 1 | 28.3.11.5 | 317 | 46 | E | N | 317.46 | 46 | 28.3.11.5 | [5 empty] | "(#838)" should be deleted. | As in comment. |  | EDITOR | Editorials | [5 empty] | 2017-01-09 23:48 | EDITOR
10221 | Yusuke Asai | 225 | 1 | 28.3.11.9 | 327 | 40 | E | N | 327.4 | 40 | 28.3.11.9 | [5 empty] | Reference error. | Revise "18.3.5.8" to "17.3.5.8 (Subcarrier modulation mapping)". |  | EDITOR | Editorials | [5 empty] | 2017-01-09 23:48 | EDITOR
10222 | Yusuke Asai | 225 | 1 | 28.3.11.10 | 327 | 58 | E | N | 327.58 | 58 | 28.3.11.10 | [5 empty] | Refernce number error. | Replace "22.3.10.9.4" with "21.3.10.9.4". |  | EDITOR | Editorials | [5 empty] | 2017-01-09 23:48 | EDITOR
10223 | Yusuke Asai | 225 | 1 | 28.3.11.11 | 329 | 46 | E | N | 329.46 | 46 | 28.3.11.11 | [5 empty] | Reference souce error. | Fix it. |  | EDITOR | Editorials | [5 empty] | 2017-01-09 23:48 | EDITOR
10225 | Yusuke Asai | 225 | 1 | 28.3.11.12 | 330 | 39 | E | N | 330.39 | 39 | 28.3.11.12 | [5 empty] | iSeg should be italic and "Seg" should be subscript. | As in comment. |  | EDITOR | Editorials | [5 empty] | 2017-01-09 23:48 | EDITOR
10226 | Yusuke Asai | 225 | 1 | 28.3.17.3 | 345 | 64 | E | N | 345.64 | 64 | 28.3.17.3 | [5 empty] | "Table xx-a" -> "Table 28-41". | As in comment. |  | EDITOR | Editorials | [5 empty] | 2017-01-09 23:48 | EDITOR
10227 | Yusuke Asai | 225 | 1 | 28.3.17.4 | 347 | 11 | E | N | 347.11 | 11 | 28.3.17.4 | [5 empty] | "W" should be italic. | As in comment. |  | EDITOR | Editorials | [5 empty] | 2017-01-09 23:48 | EDITOR
10198 | Yusuke Asai | 225 | 1 | 28.2.2 | 216 | 47 | E | Y | 216.47 | 47 | 28.2.2 | [5 empty] | The conditions of CHAN_MAT_TYPE for HE_MU, HE_EXT_SU, or HE_TRIG appear twice. | Fix it. |  | EDITOR | Editorials | [5 empty] | 2017-01-09 23:48 | EDITOR
9465 | Xiayu Zheng | 225 | 1 | 28.3.15.2 | 344 | 8 | E | Y | 344.08 | 8 | 28.3.15.2 | [5 empty] | The index of the angle phi(k,v), should be corrected to phi(k,u) for the Beamformee u | As in comment |  | EDITOR | Editorials | [5 empty] | 2017-01-09 23:48 | EDITOR
9400 | Woojin Ahn | 225 | 1 | 27.3.3.1 | 153 | 19 | E | Y | 153.19 | 19 | 27.3.3.1 | [5 empty] | two periods | Remove period |  | EDITOR | Editorials | [5 empty] | 2017-01-09 23:48 | EDITOR
9402 | Woojin Ahn | 225 | 1 | 9.4.2.218.2 | 79 | 42 | E | Y | 79.42 | 42 | 9.4.2.218.2 | [5 empty] | (Table 9-262z) No contents in Maximum A-MPDU Length Exponent | Fill the blanks |  | EDITOR | Editorials | [5 empty] | 2017-01-09 23:48 | EDITOR
9410 | Woojin Ahn | 225 | 1 | 9.3.1.23 | 42 | 8 | E | Y | 42.08 | 8 | 9.3.1.23 | [5 empty] | GIAnd --> GI And | As per comment |  | EDITOR | Editorials | [5 empty] | 2017-01-09 23:48 | EDITOR
9433 | Xiaofei Wang | 225 | 1 | 10.43.1 | 137 | 47 | E | Y | 137.47 | 47 | 10.43.1 | [5 empty] | "tha" should be "that" | change "tha" to "that" |  | EDITOR | Editorials | [5 empty] | 2017-01-09 23:48 | EDITOR
9434 | Xiaofei Wang | 225 | 1 | 10.43.1 | 137 | 57 | E | Y | 137.57 | 57 | 10.43.1 | [5 empty] | In Table 10-19a, there are track changes, although the table is inserted as a completely new table. It is rather confusing, is this a redlined version or just these changes indicated by track change is by mistake? | remove all track changes in Table 10-19a |  | EDITOR | Editorials | [5 empty] | 2017-01-09 23:48 | EDITOR
9439 | Xiaofei Wang | 225 | 1 | 27.2.1 | 149 | 30 | E | Y | 149.3 | 30 | 27.2.1 | [5 empty] | "to which" is incorrect and should be changed to "with which" | change "to which" to "with which" |  | EDITOR | Editorials | [5 empty] | 2017-01-09 23:48 | EDITOR
9440 | Xiaofei Wang | 225 | 1 | 27.2.1 | 149 | 58 | E | Y | 149.58 | 58 | 27.2.1 | [5 empty] | "to which" is incorrect and should be changed to "with which" | change "to which" to "with which" |  | EDITOR | Editorials | [5 empty] | 2017-01-09 23:48 | EDITOR
9441 | Xiaofei Wang | 225 | 1 | 27.2.1 | 149 | 62 | E | Y | 149.62 | 62 | 27.2.1 | [5 empty] | "to which" is incorrect and should be changed to "with which" | change "to which" to "with which" |  | EDITOR | Editorials | [5 empty] | 2017-01-09 23:48 | EDITOR
9453 | Xiaofei Wang | 225 | 1 | 27.5.1.1 | 162 | 56 | E | Y | 162.56 | 56 | 27.5.1.1 | [5 empty] | With' should not be capitalized and should be 'with' | Replace 'With' with 'with' |  | EDITOR | Editorials | [5 empty] | 2017-01-09 23:48 | EDITOR
9455 | Xiaofei Wang | 225 | 1 | 27.5.1.1 | 162 | 58 | E | Y | 162.58 | 58 | 27.5.1.1 | [5 empty] | With' should not be capitalized and should be 'with' | Replace 'With' with 'with' |  | EDITOR | Editorials | [5 empty] | 2017-01-09 23:48 | EDITOR
10049 | yujin noh | 225 | 1 | 28.3.11.2 | 314 | 42 | E | Y | 314.42 | 42 | 28.3.11.2 | [5 empty] | to be consistent through the spec, "a = 1" needs to be modified with "a = 1" (italic a) | As in the comment. |  | EDITOR | Editorials | [5 empty] | 2017-01-09 23:48 | EDITOR
9464 | Xiayu Zheng | 225 | 1 | 28.3.15.2 | 343 | 59 | E | Y | 343.59 | 59 | 28.3.15.2 | [5 empty] | The index of the angle phi(k,v), should be corrected to phi(k,u) for the Beamformee u | As in comment |  | EDITOR | Editorials | [5 empty] | 2017-01-09 23:48 | EDITOR
9384 | Weimin Xing | 225 | 1 | 9.3.3.1 | 52 | 24 | E | Y | 52.24 | 24 | 9.3.3.1 | [5 empty] | MU EDCA Parameter Set element is missing in Beacon frame. Please add MU EDCA Parameter Set element in Beacon frame. | As in comment |  | EDITOR | Editorials | [5 empty] | 2017-01-09 23:48 | EDITOR
9475 | xun yang | 225 | 1 | 9.2.4.5.4 | 20 | 49 | E | Y | 20.49 | 49 | 9.2.4.5.4 | [5 empty] | The procedure should be defined in 10.3.2.10.2. The title of 10.3.2.10.2 should be "Acknowledgement procedure for DL MU PPDU in MU format" | Make the changes accordingly. |  | EDITOR | Editorials | [5 empty] | 2017-01-09 23:48 | EDITOR
9479 | xun yang | 225 | 1 | 9.4.2.218.2 | 76 | 42 | E | Y | 76.42 | 42 | 9.4.2.218.2 | [5 empty] | B22 should be "MU Cascading Support" | As in the comment. |  | EDITOR | Editorials | [5 empty] | 2017-01-09 23:48 | EDITOR
9496 | Yanchun Li | 225 | 1 | 28.3.11.9 | 327 | 14 | E | Y | 327.14 | 14 | 28.3.11.9 | [5 empty] | A typo in DCM description. Miss some word between 'a' and 'and'. | The suggested words for the missing part are highlighted in quote mark. When DCM is employed, bit sequences are ... in order to exploit frequency diversity for a "RU with subcarrier number smaller or equal to 996" , and "where k is in the range of" 0<=k<=N_{SD}/2-1 ... |  | EDITOR | Editorials | [5 empty] | 2017-01-09 23:48 | EDITOR
9500 | Yasuhiko Inoue | 225 | 1 | 3.4 | 7 | 15 | E | Y | 7.15 | 15 | 3.4 | [5 empty] | "OMI Operation mode indication" According to 27.8, OMI stands for "Operating mode indication." Please use the consistent term. | Change "Operation mode indication" to "Operating mode indication" |  | EDITOR | Editorials | [5 empty] | 2017-01-09 23:48 | EDITOR
9502 | Yasuhiko Inoue | 225 | 1 | 4.3.14a | 9 | 60 | E | N | 9.6 | 60 | 4.3.14a | [5 empty] | "An HE AP uses the Trigger frame to initiate MU OFDMA or MU-MIMO transmissions in the UL direction." MU OFDMA should be OFDMA. | As in the comment. |  | EDITOR | Editorials | [5 empty] | 2017-01-09 23:48 | EDITOR
9503 | Yasuhiko Inoue | 225 | 1 | 9.2.4.6.4.2 | 23 | 59 | E | Y | 23.59 | 59 | 9.2.4.6.4.2 | [5 empty] | "... and is set to the number of OFDM symbols the Data field of the HE trigger-based PPDU minus 1" This text seems to have grammatical mistake. | For example, " ,,, and is set to the number of OFDM symbols in the Data field of the HE trigger-based PPDU minus 1." |  | EDITOR | Editorials | [5 empty] | 2017-01-09 23:48 | EDITOR
9504 | Yasuhiko Inoue | 225 | 1 | 9.2.4.6.4.6 | 27 | 19 | E | N | 27.19 | 19 | 9.2.4.6.4.6 | [5 empty] | "... power pre-correction (see 26.3.13.2 (Power pre-correction)." Wrong reference. It should be "(see 28.3.14.2 (Power pre-correction))." | As in the comment. |  | EDITOR | Editorials | [5 empty] | 2017-01-09 23:48 | EDITOR
9505 | Yasuhiko Inoue | 225 | 1 | 9.2.4.6.4.7 | 27 | 65 | E | N | 27.65 | 65 | 9.2.4.6.4.7 | [5 empty] | "... to assist DL HE MU transmission (see 25.5.1.3. (Bandwidth query report operation)." Wrong reference. It should be 27.5.1.3 (HE bandwidth query report operation for DL MU)" | As in the comment. |  | EDITOR | Editorials | [5 empty] | 2017-01-09 23:48 | EDITOR
9511 | Yasuhiko Inoue | 225 | 1 | 9.4.2.220 | 93 | 25 | E | N | 93.25 | 25 | 9.4.2.220 | [5 empty] | Figure 9-589ct--RAPS element format: Typo: Length | Fix |  | EDITOR | Editorials | [5 empty] | 2017-01-09 23:48 | EDITOR
9512 | Yasuhiko Inoue | 225 | 1 | 9.4.2.220 | 93 | 46 | E | N | 93.46 | 46 | 9.4.2.220 | [5 empty] | Figure 9-589cu--OCW Range field format: "Octets" should be "Bits" | Fix |  | EDITOR | Editorials | [5 empty] | 2017-01-09 23:48 | EDITOR
9463 | Xiayu Zheng | 225 | 1 | 28.3.15.1 | 343 | 17 | E | Y | 343.17 | 17 | 28.3.15.1 | [5 empty] | In Equation (28-121), the sub-index for Q_k,N_user-1 should be corrected as Q_k,N_user,r -1 | As in comment |  | EDITOR | Editorials | [5 empty] | 2017-01-09 23:48 | EDITOR
9357 | Weimin Xing | 225 | 1 | 9.2.4.6.4.1 | 23 | 37 | E | Y | 23.37 | 37 | 9.2.4.6.4.1 | [5 empty] | Missing the description of Reverse Direction Protocol (RDP) | Please add "See 9.2.4.6.4.8┤+ΩReverse Direction Protocol (RDP)┤+δ" |  | EDITOR | Editorials | [5 empty] | 2017-01-09 23:48 | EDITOR
8320 | Peter Ecclesine | 225 | 1 | 27.5.1.1 | 162 | 59 | E | Y | 162.59 | 59 | 27.5.1.1 | [5 empty] | There are too many 'SHALL's in clause 27.5 MU operation text. | State what is mandatory and optional in 27.5.1.1, 27.5.2.1, ... 27.5.2.6.1 and 27.5.3, then remove redundant shalls from 27.5.x |  | EDITOR | Editorials | [5 empty] | 2017-01-09 23:48 | EDITOR
9329 | Tomoko Adachi | 225 | 1 |  |  |  | E | Y | [8 empty] | Does "Single MPDU" have a special meaning. Don't think so. | Search for "Single MPDU" and replace it with "single MPDU" throughout the draft. |  | EDITOR | Editorials | [5 empty] | 2017-01-09 23:48 | EDITOR
9331 | Tomoko Adachi | 225 | 1 |  |  |  | E | N | [8 empty] | Not "a S-MPDU" but "an S-MPDU". | Search for "a S-MPDU" and replace it with "an S-MPDU". |  | EDITOR | Editorials | [5 empty] | 2017-01-09 23:48 | EDITOR
9340 | Tomoko Adachi | 225 | 1 | 9.3.1.23 | 45 | 26 | E | Y | 45.26 | 26 | 9.3.1.23 | [5 empty] | The same field name "RU Allocation" appears in the User Info field of the Trigger frame and in the Common Block subfield of the HE-SIG-B field but they are completely different. They should have a different name to avoid confusion. | Change the RU Allocation subfield in the User Info field of the Trigger frame to something different, such as Allocated RU subfield throughout the draft. |  | EDITOR | Editorials | [5 empty] | 2017-01-09 23:48 | EDITOR
9342 | Tomoko Adachi | 225 | 1 | 9.2.4.6.4.4 | 25 | 9 | E | Y | 25.09 | 9 | 9.2.4.6.4.4 | [5 empty] | Wrong reference number. | Change "9.31.4" to "27.13" and update the title of the subclause in brackets. |  | EDITOR | Editorials | [5 empty] | 2017-01-09 23:48 | EDITOR
9343 | Tomoko Adachi | 225 | 1 | 9.4.2.200 | 73 | 14 | E | Y | 73.14 | 14 | 9.4.2.200 | [5 empty] | Wrong reference number. | Change "25.14" to "27.13" and update the title of the subclause in brackets. |  | EDITOR | Editorials | [5 empty] | 2017-01-09 23:48 | EDITOR
9344 | Tomoko Adachi | 225 | 1 | 9.4.2.200 | 73 | 40 | E | Y | 73.4 | 40 | 9.4.2.200 | [5 empty] | Wrong reference number. | Change "25.14" to "27.13" and update the title of the subclause in brackets. |  | EDITOR | Editorials | [5 empty] | 2017-01-09 23:48 | EDITOR
9345 | Tomoko Adachi | 225 | 1 | 10.9 | 127 | 27 | E | Y | 127.27 | 27 | 10.9 | [5 empty] | Wrong reference number. | Change "10.31.4" to "27.13" and update the title of the subclause in brackets. |  | EDITOR | Editorials | [5 empty] | 2017-01-09 23:48 | EDITOR
9352 | Weimin Xing | 225 | 1 | 3.2 | 4 | 28 | E | Y | 4.28 | 28 | 3.2 | [5 empty] | Change Clause "26" to Clause "28" | As in comment |  | EDITOR | Editorials | [5 empty] | 2017-01-09 23:48 | EDITOR
9353 | Weimin Xing | 225 | 1 | 4.3.14a | 9 | 60 | E | Y | 9.6 | 60 | 4.3.14a | [5 empty] | Change "MU OFDMA" to "OFDMA" | As in comment |  | EDITOR | Editorials | [5 empty] | 2017-01-09 23:48 | EDITOR
9396 | Woojin Ahn | 225 | 1 | 9.2.4.6.4.7 | 27 | 47 | E | Y | 27.47 | 47 | 9.2.4.6.4.7 | [5 empty] | HE DL HE MU | HE DL MU |  | EDITOR | Editorials | [5 empty] | 2017-01-09 23:48 | EDITOR
9356 | Weimin Xing | 225 | 1 | 9..2.4.1.10 | 19 | 57 | E | Y | 19.57 | 57 | 9.2.4.1.10 | [5 empty] | Change "two purposes" to "three purposes" | as in comment |  | EDITOR | Editorials | [5 empty] | 2017-01-09 23:48 | EDITOR
9391 | Woojin Ahn | 225 | 1 | 9.7.3 | 108 | 60 | E | Y | 108.6 | 60 | 9.7.3 | [5 empty] | Table 9-429 is not present | Add the table |  | EDITOR | Editorials | [5 empty] | 2017-01-09 23:48 | EDITOR
9358 | Weimin Xing | 225 | 1 | 9.2.4.6.4.5 | 26 | 51 | E | Y | 26.51 | 51 | 9.2.4.6.4.5 | [5 empty] | The discription of Queue Size subfields is not accurate. Change "Queue Size subfields" to "Queue Size High subfield and Queue Size All subfield" | As in comment |  | EDITOR | Editorials | [5 empty] | 2017-01-09 23:48 | EDITOR
9359 | Weimin Xing | 225 | 1 | 9.2.4.7.1 | 30 | 37 | E | Y | 30.37 | 37 | 9.2.4.7.1 | [5 empty] | Wrong reference. Change "9.3.3.1(Beacon frame format)" to "9.3.3.2(Format of Management frames)". | As in comment |  | EDITOR | Editorials | [5 empty] | 2017-01-09 23:48 | EDITOR
9360 | Weimin Xing | 225 | 1 | 9.3.1.9.1 | 34 | 10 | E | Y | 34.1 | 10 | 9.3.1.9.1 | [5 empty] | Change "B6" to "B5" | As in comment |  | EDITOR | Editorials | [5 empty] | 2017-01-09 23:48 | EDITOR
9365 | Weimin Xing | 225 | 1 | 9.3.1.23 | 41 | 48 | E | Y | 41.48 | 48 | 9.3.1.23 | [5 empty] | change (RA) to RA | change (RA) to RA |  | EDITOR | Editorials | [5 empty] | 2017-01-09 23:48 | EDITOR
9366 | Weimin Xing | 225 | 1 | 9.3.1.23 | 44 | 51 | E | Y | 44.51 | 51 | 9.3.1.23 | [5 empty] | change "61" to "60" | As in comment |  | EDITOR | Editorials | [5 empty] | 2017-01-09 23:48 | EDITOR
9367 | Weimin Xing | 225 | 1 | 9.3.3.5 | 52 | 47 | E | Y | 52.47 | 47 | 9.3.3.5 | [5 empty] | Change "9.3.3.5" to "9.3.3.6" | As in comment |  | EDITOR | Editorials | [5 empty] | 2017-01-09 23:48 | EDITOR
9370 | Weimin Xing | 225 | 1 | 9.4.2.218.2 | 76 | 47 | E | Y | 76.47 | 47 | 9.4.2.218.2 | [5 empty] | Change "4" to "1" for B24 Group Addressed Multi-STA BlockAck in DL MU Support | As in comment |  | EDITOR | Editorials | [5 empty] | 2017-01-09 23:48 | EDITOR
9372 | Weimin Xing | 225 | 1 | 9.4.2.218.2 | 81 | 35 | E | Y | 81.35 | 35 | 9.4.2.218.2 | [5 empty] | Bits for "Number of Sounding Dimensions for 80 MHz is 3 not 1;Bits for NSTS Total <=80MHz is 3 not 1;Bits for Number of Sounding Dimensions for <=80MHz is 3 not 1. | As in comment |  | EDITOR | Editorials | [5 empty] | 2017-01-09 23:48 | EDITOR
9373 | Weimin Xing | 225 | 1 | 9.4.2.220 | 93 | 60 | E | Y | 93.6 | 60 | 9.4.2.220 | [5 empty] | Change EOCW_max to EOCWmax | As in comment |  | EDITOR | Editorials | [5 empty] | 2017-01-09 23:48 | EDITOR
9383 | Weimin Xing | 225 | 1 | 8.3.5.3.2 | 15 | 47 | E | Y | 15.47 | 47 | 8.3.5.3.2 | [5 empty] | This session discribes the PHY-DATA.indication. Change "PHY-DATA.request" to "PHY-DATA.indication" | Please change "PHY-DATA.request" to "PHY-DATA.indication" |  | EDITOR | Editorials | [5 empty] | 2017-01-09 23:48 | EDITOR
9522 | Yasuhiko Inoue | 225 | 1 | 27.3.4.1 | 155 | 22 | E | N | 155.22 | 22 | 27.3.4.1 | [5 empty] | "Set to 3 if the STA supports reception of dynamic fragments following the procedure defined in 227.3.3.4 (Level 3 dynamic fragmentation)" Wrong reference. | 227.3.3.4 should be 27.3.3.4. |  | EDITOR | Editorials | [5 empty] | 2017-01-09 23:48 | EDITOR
9354 | Weimin Xing | 225 | 1 | 6.3.3.3.2 | 11 | 41 | E | Y | 11.41 | 41 | 6.3.3.3.2 | [5 empty] | Add the text as the following: "Otherwise,this parameter is not present" | As in comment |  | EDITOR | Editorials | [5 empty] | 2017-01-09 23:48 | EDITOR
9988 | Yuichi Morioka | 225 | 1 | 9.2.5.2 | 31 | 11 | E | N | 31.11 | 11 | 9.2.5.2 | [5 empty] | "required for" should be changed to "required to transmit" as with other bullets. | as suggested |  | EDITOR | Editorials | [5 empty] | 2017-01-09 23:48 | EDITOR
9516 | Yasuhiko Inoue | 225 | 1 | 10.12 | 128 | 8 | E | N | 128.08 | 8 | 10.12 | [5 empty] | "An A-MSDU may be fragmented and each fragment transmitted within a single QoS Data frame, ..." should be modified to "An A-MSDU may be fragmented and each fragment is transmitted within a single QoS Data frame, ..." | As in the comment. |  | EDITOR | Editorials | [5 empty] | 2017-01-09 23:48 | EDITOR
9820 | Young Hoon Kwon | 225 | 1 | 9.3.1.23 | 41 | 47 | E | Y | 41.47 | 47 | 9.3.1.23 | [5 empty] | In Figure 9-52c, there's no reason to use parenthesis for RA field. | In Figure 9-52c, remove the parenthesis for RA field |  | EDITOR | Editorials | [5 empty] | 2017-01-09 23:48 | EDITOR
9844 | Young Hoon Kwon | 225 | 1 | 9.4.2.200 | 73 | 30 | E | Y | 73.3 | 30 | 9.4.2.200 | [5 empty] | Typo: STAT -> STA | As in the comment. |  | EDITOR | Editorials | [5 empty] | 2017-01-09 23:48 | EDITOR
9852 | Young Hoon Kwon | 225 | 1 | 10.3.2.10.1 | 118 | 55 | E | Y | 118.55 | 55 | 10.3.2.10.1 | [5 empty] | Need a space between transmission and that. | change "transmisstionthat" to "transmission that". |  | EDITOR | Editorials | [5 empty] | 2017-01-09 23:48 | EDITOR
9888 | Young Hoon Kwon | 225 | 1 | 27.4.4.5 | 162 | 26 | E | Y | 162.26 | 26 | 27.4.4.5 | [5 empty] | Double periods. | Change ".." to ".". |  | EDITOR | Editorials | [5 empty] | 2017-01-09 23:48 | EDITOR
9973 | Yuchen Guo | 225 | 1 |  | 138 | 7 | E | Y | 138.07 | 7 | 10.43.1 | [5 empty] | "with ... don't care" is not a formal expression | delete "with ... don't care" |  | EDITOR | Editorials | [5 empty] | 2017-01-09 23:48 | EDITOR
9974 | Yuchen Guo | 225 | 1 | 27.3.3.4 | 155 | 5 | E | Y | 155.05 | 5 | 27.3.3.4 | [5 empty] | Editorial: another ")" should be added at the end of the sentence | As per comment |  | EDITOR | Editorials | [5 empty] | 2017-01-09 23:48 | EDITOR
9978 | Yuchen Guo | 225 | 1 | 27.7.1 | 180 | 2 | E | Y | 180.02 | 2 | 27.7.1 | [5 empty] | "requester STA" should be "requesting STA" | As per comment |  | EDITOR | Editorials | [5 empty] | 2017-01-09 23:48 | EDITOR
9981 | Yuchen Guo | 225 | 1 | 27.7.3.4 | 187 | 8 | E | Y | 187.08 | 8 | 27.7.3.4 | [5 empty] | 10.44.8 does not exist in this draft | Define TWT Teardown procedure in 11ax |  | EDITOR | Editorials | [5 empty] | 2017-01-09 23:48 | EDITOR
9982 | Yuchen Guo | 225 | 1 | 27.7.4 | 187 | 46 | E | Y | 187.46 | 46 | 27.7.4 | [5 empty] | 10.43.4 does not exist in this draft | Add implicit TWT operation |  | EDITOR | Editorials | [5 empty] | 2017-01-09 23:48 | EDITOR
9786 | Youhan Kim | 225 | 1 | 28.3.3.2 | 229 | 8 | E | Y | 229.08 | 8 | 28.3.3.2 | [5 empty] | There is only one HE MU PPDU format and only one HE trigger-based PPDU format. | Change "HE MU PPDU formats" to "HE MU PPDU format". Also change "HE trigger-based PPDU formats" to "HE trigger-based PPDU format". Similar changes throughout 28.3.3.2. |  | EDITOR | Editorials | [5 empty] | 2017-01-09 23:48 | EDITOR
9987 | Yuichi Morioka | 225 | 1 | 9.2.4.5.4.2 | 24 | 24 | E | N | 24.24 | 24 | 9.2.4.5.4.2 | [5 empty] | The note is more appropriate in subclause 27.5.2.3 UL MU Operation. | Move the note to subclause 27.5.2.3 |  | EDITOR | Editorials | [5 empty] | 2017-01-09 23:48 | EDITOR
9785 | Youhan Kim | 225 | 1 | 28.3.3.2 | 229 | 7 | E | Y | 229.07 | 7 | 28.3.3.2 | [5 empty] | "may be used" would be a better phrase than "are used" | Change "242-tone RU are used in" to "242-tone RU may be used in". Similar changes on L17, L18, L20, L24, L25, L26. |  | EDITOR | Editorials | [5 empty] | 2017-01-09 23:48 | EDITOR
9989 | Yuichi Morioka | 225 | 1 | 9.3.1.23 | 41 | 59 | E | N | 41.59 | 59 | 9.3.1.23 | [5 empty] | missing space after "...of the recipient STA." | add space. |  | EDITOR | Editorials | [5 empty] | 2017-01-09 23:48 | EDITOR
9993 | Yuichi Morioka | 225 | 1 | 9.3.1.23 | 44 | 21 | E | N | 44.21 | 21 | 9.3.1.23 | [5 empty] | mixed use of "HE trigger-based PPDU response" and "HE trigger-based PPDU that is the response to the Trigger frame". | Unify to either terminology. |  | EDITOR | Editorials | [5 empty] | 2017-01-09 23:48 | EDITOR
9996 | Yuichi Morioka | 225 | 1 | 9.3.1.23 | 45 | 37 | E | N | 45.37 | 37 | 9.3.1.23 | [5 empty] | missing space after "...RU for random access." | add space. |  | EDITOR | Editorials | [5 empty] | 2017-01-09 23:48 | EDITOR
9999 | Yuichi Morioka | 225 | 1 | 9.3.1.23 | 46 | 33 | E | N | 46.33 | 33 | 9.3.1.23 | [5 empty] | "B19-B13 are 0000000 indicates..." Incorrect English. | Correct English. Similar language in the following two bullets. |  | EDITOR | Editorials | [5 empty] | 2017-01-09 23:48 | EDITOR
10000 | Yuichi Morioka | 225 | 1 | 9.3.1.23 | 46 | 46 | E | N | 46.46 | 46 | 9.3.1.23 | [5 empty] | "Set to 0 for BCC..." incomplete sentence. | Complete sentence |  | EDITOR | Editorials | [5 empty] | 2017-01-09 23:48 | EDITOR
10001 | Yuichi Morioka | 225 | 1 | 9.3.1.23 | 47 | 45 | E | N | 47.45 | 45 | 9.3.1.23 | [5 empty] | colon (:) should be a period (.) | as commented. |  | EDITOR | Editorials | [5 empty] | 2017-01-09 23:48 | EDITOR
10019 | Yuichi Morioka | 225 | 1 | 27.9.1 | 190 | 12 | E | N | 190.12 | 12 | 27.9.1 | [5 empty] | "... to either an HE STA or a non HE STA." This is all STAs, so no meaning. | Remove the cited part of the sentence. |  | EDITOR | Editorials | [5 empty] | 2017-01-09 23:48 | EDITOR
10029 | Yuichi Morioka | 225 | 1 | 27.9.2.2 | 191 | 7 | E | N | 191.07 | 7 | 27.9.2.2 | [5 empty] | OBSSPD should be OBSS_PD | replace OBSSPD with OBSS_PD |  | EDITOR | Editorials | [5 empty] | 2017-01-09 23:48 | EDITOR
10030 | Yuichi Morioka | 225 | 1 | 27.9.2.2 | 191 | 52 | E | N | 191.52 | 52 | 27.9.2.2 | [5 empty] | TXPWR should be TX_PWR | replace TXPWR with TX_PWR |  | EDITOR | Editorials | [5 empty] | 2017-01-09 23:48 | EDITOR
10038 | yujin noh | 225 | 1 | 28.3.9 | 263 | 7 | E | Y | 263.07 | 7 | 28.3.9 | [5 empty] | in order to be consistent through the spec, NHE-SIG-B (italic HE-SIG-B) needs to be replaced with NHE-SIG-B (non-italic HE-SIG-B subscripted) | As in the comment. |  | EDITOR | Editorials | [5 empty] | 2017-01-09 23:48 | EDITOR
10042 | yujin noh | 225 | 1 | 28.3.10.7.2 | 273 | 48 | E | Y | 273.48 | 48 | 28.3.10.7.2 | [5 empty] | to be consistent of description between Bandwidth field and MCS field in the table, "P20" needs to be replaced with "primary 20MHz" | As in the comment. |  | EDITOR | Editorials | [5 empty] | 2017-01-09 23:48 | EDITOR
9983 | Yuichi Morioka | 225 | 1 | 9.2.4.6 | 21 | 25 | E | N | 21.25 | 25 | 9.2.4.6 | [5 empty] | The name "HT Control Field" is misleading, as it now contains HE information. Change the name to Extension Control Field. | Change "HT Control" Field to "Extension Control" Field. |  | EDITOR | Editorials | [5 empty] | 2017-01-09 23:48 | EDITOR
9580 | Yonggang Fang | 225 | 1 | 28.1.1 | 211 | 5 | E | Y | 211.05 | 5 | 28.1.1 | [5 empty] | This clause is to address STA capable of receiving ....; not transmitting. | change "transmitting" to receiving. |  | EDITOR | Editorials | [5 empty] | 2017-01-09 23:48 | EDITOR
9322 | Tomoko Adachi | 225 | 1 | 28.5 | 373 | 24 | E | Y | 373.24 | 24 | 28.5 | [5 empty] | It seems that NBPCS appearing in Tables 28-47 to 28-102 should be NBPSCS. | Change NBPCS to NBPSCS in Tables 28-47 to 28-102. |  | EDITOR | Editorials | [5 empty] | 2017-01-09 23:48 | EDITOR
9524 | Yasuhiko Inoue | 225 | 1 | 27.3.4.4 | 156 | 62 | E | N | 156.62 | 62 | 27.3.4.4 | [5 empty] | "... the sequence numbers are performed module 4096" module should be modulo | As in the comment. |  | EDITOR | Editorials | [5 empty] | 2017-01-09 23:48 | EDITOR
9537 | Yasuhiko Inoue | 225 | 1 | 27.9 |  |  | E | Y | 190.01 |  | 27.9 | [5 empty] | There is no normative text for SRP based spatial reuse while related information is defined in clause 28. | Add normative text for SRP based spatial reuse. |  | EDITOR | Editorials | [5 empty] | 2017-01-09 23:48 | EDITOR
9538 | Yasuhiko Inoue | 225 | 1 | 27.9.1 | 190 | 50 | E | N | 190.5 | 50 | 27.9.1 | [5 empty] | "SR Backoff procedure for SR delayed case." This text looks like a title of a subclause. | Make appropriate arrangement for this text. |  | EDITOR | Editorials | [5 empty] | 2017-01-09 23:48 | EDITOR
9543 | Yasuhiko Inoue | 225 | 1 | 28.1.1 | 210 | 39 | E | Y | 210.39 | 39 | 28.1.1 | [5 empty] | "1.6 ++s GI duration on both HE-LTF and data symbols when the HE-LTF is 1x (transmit and receive) for full bandwidth UL MU-MIMO if the STA supports UL MU-MIMO" "1x" should be "1x LTF" | As in the comment. |  | EDITOR | Editorials | [5 empty] | 2017-01-09 23:48 | EDITOR
9544 | Yasuhiko Inoue | 225 | 1 | 28.1.1 | 212 | 36 | E | Y | 212.36 | 36 | 28.1.1 | [5 empty] | ... -- MU-MIMO transmit on an RU in an HE trigger-based PPDU where the RU spans the entire PPDU bandwidth (UL MU-MIMO). If it is supported then a total of up to 8 space-time streams are supported -- MU-MIMO transmit on an RU in an HE_TRIG PPDU where the RU does not span the entire PPDU bandwidth (UL MU-MIMO with OFDMA). If it is supported then a total of up to 8 space-time streams are supported ..." Inconsistent expressions: "HE trigger-based PPDU" and "HE_TRIG PPDU" | For the consitency with the other part, HE_TRIG PPDU should be HE trigger-based PPDU. |  | EDITOR | Editorials | [5 empty] | 2017-01-09 23:48 | EDITOR
9547 | Yasuhiko Inoue | 225 | 1 | 28.3.4 | 241 | 53 | E | Y | 241.53 | 53 | 28.3.4 | [5 empty] | "The fields of the HE PPDU formats are summarized in Figure 28-8 (HE PPDU fields)." Figure 28-8 should be Table 28-8. | As in the comment. |  | EDITOR | Editorials | [5 empty] | 2017-01-09 23:48 | EDITOR
9555 | Yasuhiko Inoue | 225 | 1 | 28.3.12 | 339 | 1 | E | N | 339.01 | 1 | 28.3.12 | [5 empty] | Editor's Note: The HE-SIG-A bits definition below should be moved into 28.3.10.7 (HE-SIG-A) Resolve the editor's note. | As in the comment. |  | EDITOR | Editorials | [5 empty] | 2017-01-09 23:48 | EDITOR
9560 | Yonggang Fang | 225 | 1 | 11.1.3.10 | 141 | 32 | E | Y | 141.32 | 32 | 11.1.3.10 | [5 empty] | Add the following sentence in the beginning: As the OFDMA may improve the UL transmission coverage significantly, an .... | as in the comment |  | EDITOR | Editorials | [5 empty] | 2017-01-09 23:48 | EDITOR
9566 | Yonggang Fang | 225 | 1 | 27.4.4.5 | 162 | 6 | E | Y | 162.06 | 6 | 27.4.4.5 | [5 empty] | 10.3.2.11.4 is not in the specification | Map the reference to the corresponding section. |  | EDITOR | Editorials | [5 empty] | 2017-01-09 23:48 | EDITOR
9802 | Young Hoon Kwon | 225 | 1 | 9.2.4.6.4.2 | 24 | 21 | E | Y | 24.21 | 21 | 9.2.4.6.4.2 | [5 empty] | "RSSI" should be a subscipt. | Make "RSSI" in the word "TRSSI" be subscripts. |  | EDITOR | Editorials | [5 empty] | 2017-01-09 23:48 | EDITOR
9576 | Yonggang Fang | 225 | 1 | 27.7.3.2 | 183 | 57 | E | Y | 183.57 | 57 | 27.7.3.2 | [5 empty] | "The TWT scheduled STA may include a TWT element ...." is to describe the behavior of TWT scheduled STA. It should not be in the "Rule for TWT scheduling STA section. | Move this sentence to 27.7.3.3 |  | EDITOR | Editorials | [5 empty] | 2017-01-09 23:48 | EDITOR
9518 | Yasuhiko Inoue | 225 | 1 | 27.2.1 | 149 | 24 | E | Y | 149.24 | 24 | 27.2.1 | [5 empty] | "A frame received by the STA is an intra-BSS frame if one of the following conditions is true: - The RXVECTOR parameter BSS_COLOR in the received PPDU carrying the frame is the same as the BSS color announced by the AP to which the STA is associated - The RA field, TA field or BSSID field of the received frame with the Individual/Group bit forced to the value 0 is the same as the BSSID of AP to which the STA is associated ..." The STA here seems to mean the HE non-AP STA while these conditions also seem to be true for the HE AP. | The text should be modified so that it can be applied to the AP as well. |  | EDITOR | Editorials | [5 empty] | 2017-01-09 23:48 | EDITOR
9582 | Yongho Kim | 225 | 1 | 9.4.2.218.2 | 77 | 40 | E | N | 77.4 | 40 | 9.4.2.218.2 | [5 empty] | S-MPDU is not defined in 11ax_D1.0 and MC document. | Define the term |  | EDITOR | Editorials | [5 empty] | 2017-01-09 23:48 | EDITOR
9583 | Yongho Kim | 225 | 1 | 9.4.2.220 | 93 | 46 | E | N | 93.46 | 46 | 9.4.2.220 | [5 empty] | Octets' shall be replaced by 'Bits'. | As in comment. |  | EDITOR | Editorials | [5 empty] | 2017-01-09 23:48 | EDITOR
9643 | Yongho Seok | 225 | 1 | 9.3.1.23 | 41 | 47 | E | Y | 41.47 | 47 | 9.3.1.23 | [5 empty] | Remove a bracket shown on RA field from Figure 9-52c because RA field is always present in the Trigger frame. | As per comment. |  | EDITOR | Editorials | [5 empty] | 2017-01-09 23:48 | EDITOR
9650 | Yongho Seok | 225 | 1 | 9.3.3.11 | 55 | 26 | E | Y | 55.26 | 26 | 9.3.3.11 | [5 empty] | Remove a hyphone from "pre-sent". | As per commment. |  | EDITOR | Editorials | [5 empty] | 2017-01-09 23:48 | EDITOR
9654 | Yongho Seok | 225 | 1 | 9.4.1.62 | 57 | 21 | E | Y | 57.21 | 21 | 9.4.1.62 | [5 empty] | Change "VHT Compressed Beamforming frame" to "HE Compressed Beamforming And CQI frame". | As per comment. |  | EDITOR | Editorials | [5 empty] | 2017-01-09 23:48 | EDITOR
9655 | Yongho Seok | 225 | 1 | 9.4.1.62 | 57 | 34 | E | Y | 57.34 | 34 | 9.4.1.62 | [5 empty] | Change "VHT Compressed Beamforming Report field and MU Exclusive Beamforming Report field" to "HE Compressed Beamforming Report field and HE MU Exclusive Beamforming Report field". | As per commnet. |  | EDITOR | Editorials | [5 empty] | 2017-01-09 23:48 | EDITOR
9689 | Yongho Seok | 225 | 1 | 10.9 | 127 | 38 | E | Y | 127.38 | 38 | 10.9 | [5 empty] | "If the HT Control field is present in an MPDU aggregated in an A-MPDU, then all MPDUs of the same frame type (i.e., having the same value for the Type subfield of the Frame Control field) aggregated in the same A-MPDU shall contain an HT Control field. The HT Control field of all MPDUs containing the HT Control field aggregated in the same A-MPDU shall be set to the same value." The cited paragraph is an existing paragraph of 802.11 base specification. | Remove an editing instruction (underline). |  | EDITOR | Editorials | [5 empty] | 2017-01-09 23:48 | EDITOR
9692 | Yongho Seok | 225 | 1 | 10.22.2.4 | 130 | 25 | E | Y | 130.25 | 25 | 10.22.2.4 | [5 empty] | "If a non-VHT non-HE STA receives..." "or" between non-VHT and non-HE STA is missing. | Change it as the following: "If a non-VHT or a non-HE STA receives..." |  | EDITOR | Editorials | [5 empty] | 2017-01-09 23:48 | EDITOR
9763 | Yoshio Urabe | 225 | 1 | 9.3.1.23 | 41 | 47 | E | Y | 41.47 | 47 | 9.3.1.23 | [5 empty] | In Figure 9-52c, parentheses in the RA field is not necessary. | Remove parentheses of (RA) in Figure 9-52c. |  | EDITOR | Editorials | [5 empty] | 2017-01-09 23:48 | EDITOR
9764 | Yoshio Urabe | 225 | 1 | 27.9.2.1 | 190 | 53 | E | Y | 190.53 | 53 | 27.9.2.1 | [5 empty] | SR delay' should be 'SR_Delay' for consistency with HE-SIG-A definition in 28.3.10.7.2. | In lines 53, 56 and 57, replace 'SR delay' with 'SR_Delay'. |  | EDITOR | Editorials | [5 empty] | 2017-01-09 23:48 | EDITOR
9772 | Youhan Kim | 225 | 1 | 28.5 | 397 | 1 | E | Y | 397.01 | 1 | 28.5 | [5 empty] | Typo. 969-tone RU should be 996-tone RU. | Change "969-tone RU" to "996-tone RU" in the headings of Tables 28-88~94. |  | EDITOR | Editorials | [5 empty] | 2017-01-09 23:48 | EDITOR
9568 | Yonggang Fang | 225 | 1 | 27.5.1.3 | 163 | 16 | E | Y | 163.16 | 16 | 27.5.1.3 | [5 empty] | The HE Bandwidth Query Report message is used to report the channel availability of HE STA. Suggest to change the name of BQR to "Channel Availability Report" (CAR) as it is more clear for the intention. | suggest to change "BQR" to "Channel Availability Report". |  | EDITOR | Editorials | [5 empty] | 2017-03-13 22:06 | EDITOR
7069 | Junichi Iwatani | 225 | 1 | 27 | 149 | 5 | G | N | 149.05 | 5 | 27 | [5 empty] | There are only 8 figures in Clause 27. More figures should be added to clarify complicated procedures (especially for Fragmentation, Block acknowledgement and MU operation). | as in comment |  | MAC | Editorials | [5 empty] | 2017-03-14 22:22 | EDITOR
7051 | Junichi Iwatani | 225 | 1 | 9.2.4.6.4.3 | 24 | 31 | E | N | 24.31 | 31 | 9.2.4.6.4.3 | [5 empty] | Regarding the name "Operating Mode", in other clauses (especially 27.8 Operating mode indication), this is called "OMI A-Control field". It is not clear whether they have the same meaning. The same word (e.g., Operating mode indication(OMI)) should be used. | as in comment |  | EDITOR | Editorials | [5 empty] | 2017-01-09 23:48 | EDITOR
7052 | Junichi Iwatani | 225 | 1 | 9.2.4.6.4.6 | 27 | 19 | E | N | 27.19 | 19 | 9.2.4.6.4.6 | [5 empty] | "(see 26.3.13.2 (Power pre-correction)" should be "(see 28.3.14.2 (Power pre-correction))." | as in comment |  | EDITOR | Editorials | [5 empty] | 2017-01-09 23:48 | EDITOR
7053 | Junichi Iwatani | 225 | 1 | 9.2.4.6.4.7 | 27 | 65 | E | N | 27.65 | 65 | 9.2.4.6.4.7 | [5 empty] | "25.5.1.3" should be "27.5.1.3" (reference to DL HE MU transmission) | as in comment |  | EDITOR | Editorials | [5 empty] | 2017-01-09 23:48 | EDITOR
7054 | Junichi Iwatani | 225 | 1 | 9.3.1.23.1 | 48 | 41 | E | N | 48.41 | 41 | 9.3.1.23.1 | [5 empty] | "Table 8-159" is not found in Draft 1.0 and other documents. | as in comment |  | EDITOR | Editorials | [5 empty] | 2017-01-09 23:48 | EDITOR
7055 | Junichi Iwatani | 225 | 1 | 9.4.2.218.2 | 79 | 26 | E | Y | 79.26 | 26 | 9.4.2.218.2 | [5 empty] | Regarding "Group Addressed Multi-STA BlockAck In DL MU Support", it seems that "non-broadcast RU" should be "broadcast RU". (See 27.4.4.5, Page 162, Line 27) | as in comment |  | EDITOR | Editorials | [5 empty] | 2017-01-09 23:48 | EDITOR
7058 | Junichi Iwatani | 225 | 1 | 9.4.2.220 | 93 | 25 | E | N | 93.25 | 25 | 9.4.2.220 | [5 empty] | "Length" should be "Length" | as in comment |  | EDITOR | Editorials | [5 empty] | 2017-01-09 23:48 | EDITOR
7059 | Junichi Iwatani | 225 | 1 | 9.4.2.220 | 93 | 46 | E | Y | 93.46 | 46 | 9.4.2.220 | [5 empty] | For Figure 9-589cu--OCW Range field format, "Octets" should be "Bits". (The total size of OCW Range should be 8bits. See Figure 9-589ct) | as in comment |  | EDITOR | Editorials | [5 empty] | 2017-01-09 23:48 | EDITOR
7062 | Junichi Iwatani | 225 | 1 | 10.3.2.10.2 | 119 | 21 | E | N | 119.21 | 21 | 10.3.2.10.2 | [5 empty] | "A non-AP STA that is the recipient, within an HE MU PPDU, of a QoS Data frame or QoS Null frame that solicits an immediate response with Ack Policy equal to MU Ack ..." This sentence is confusing. | For example, "A non-AP STA that is the recipient, within an HE MU PPDU, of a QoS Data frame or QoS Null frame with Ack Policy equal to MU Ack that solicits an immediate response" |  | EDITOR | Editorials | [5 empty] | 2017-01-09 23:48 | EDITOR
7064 | Junichi Iwatani | 225 | 1 | 10.3.5 | 121 | 61 | E | N | 121.61 | 61 | 10.3.5 | [5 empty] | There is no description for "insert" or "change" for the following paragraphs. | For example, "Change the subclause as follows" should be added. |  | EDITOR | Editorials | [5 empty] | 2017-01-09 23:48 | EDITOR
7065 | Junichi Iwatani | 225 | 1 | 10.12 | 128 | 8 | E | N | 128.08 | 8 | 10.12 | [5 empty] | "An A-MSDU may be fragmented and each fragment transmitted within a single QoS Data frame" The sentence seems grammatically incorrect and unclear. (Does this mean "An A-MSDU may be fragmented and each fragment may be transmitted within a single QoS Data frame" ?) | Fix it |  | EDITOR | Editorials | [5 empty] | 2017-01-09 23:48 | EDITOR
7109 | Junichi Iwatani | 225 | 1 | 27.6.2 | 177 | 19 | E | N | 177.19 | 19 | 27.6.2 | [5 empty] | "Table YY-1". The numbers should be specified. | as in comment |  | EDITOR | Editorials | [5 empty] | 2017-01-09 23:48 | EDITOR
7068 | Junichi Iwatani | 225 | 1 | 10.43.1 | 137 | 47 | E | N | 137.47 | 47 | 10.43.1 | [5 empty] | "tha" should be "that" | as in comment |  | EDITOR | Editorials | [5 empty] | 2017-01-09 23:48 | EDITOR
7014 | Ju-Hyung Son | 225 | 1 | 8.3.5.3.2 | 15 | 47 | E | Y | 15.47 | 47 | 8.3.5.3.2 | [5 empty] | PHY-DATA.request is not correct. | Change from "PHY-DATA.reqest" to "PHY-DATA.indication" |  | EDITOR | Editorials | [5 empty] | 2017-01-09 23:48 | EDITOR
7074 | Junichi Iwatani | 225 | 1 | 27.3.3.4 | 154 | 39 | E | Y | 154.39 | 39 | 27.3.3.4 | [5 empty] | "L3 Frag BA Request frame" and "L3 Frag BA Response" are not defined in Clause 9. ("L3 FRAG ADDBA Request" and "L3 FRAG ADDBA Request" are defined) | Modify the name or add definitions. |  | EDITOR | Editorials | [5 empty] | 2017-01-09 23:48 | EDITOR
7076 | Junichi Iwatani | 225 | 1 | 27.3.4.4 | 156 | 62 | E | N | 156.62 | 62 | 27.3.4.4 | [5 empty] | "module" should be "modulo" | as in comment |  | EDITOR | Editorials | [5 empty] | 2017-01-09 23:48 | EDITOR
7081 | Junichi Iwatani | 225 | 1 | 27.4.4.4 | 161 | 38 | E | N | 161.38 | 38 | 27.4.4.4 | [5 empty] | "10.3.2.11.4 (MU acknowledgement procedure for an UL MU transmission)" should be "10.3.2.10.3 (Acknowledgement procedure for an UL MU transmission)" | as in comment |  | EDITOR | Editorials | [5 empty] | 2017-01-09 23:48 | EDITOR
7083 | Junichi Iwatani | 225 | 1 | 27.4.4.5 | 162 | 6 | E | N | 162.06 | 6 | 27.4.4.5 | [5 empty] | "10.3.2.11.4 (MU acknowledgement procedure for an UL MU transmission)" should be "10.3.2.10.3 (Acknowledgement procedure for an UL MU transmission)" | as in comment |  | EDITOR | Editorials | [5 empty] | 2017-01-09 23:48 | EDITOR
7085 | Junichi Iwatani | 225 | 1 | 27.4.4.5 | 162 | 26 | E | Y | 162.26 | 26 | 27.4.4.5 | [5 empty] | There is no definition for "support the reception of MU Multi-STA BlockAck frame". It seems that "Group Addressed Multi-STA Block- Ack In DL MU Support" (defined in 9.4.2.218.2, Page 79, Line 21) is correct. | Fix it |  | EDITOR | Editorials | [5 empty] | 2017-01-09 23:48 | EDITOR
7086 | Junichi Iwatani | 225 | 1 | 27.4.4.5 | 162 | 26 | E | N | 162.26 | 26 | 27.4.4.5 | [5 empty] | "context.." should be "context." | as in comment |  | EDITOR | Editorials | [5 empty] | 2017-01-09 23:48 | EDITOR
7088 | Junichi Iwatani | 225 | 1 | 27.5.1.1 | 162 | 57 | E | Y | 162.57 | 57 | 27.5.1.1 | [5 empty] | There is no field for "DL OFDMA With MIMO Support" in HE Capabilities. | Add a new field or modify the explanation |  | EDITOR | Editorials | [5 empty] | 2017-01-09 23:48 | EDITOR
7100 | Junichi Iwatani | 225 | 1 | 27.5.2.4 | 170 | 26 | E | N | 170.26 | 26 | 27.5.2.4 | [5 empty] | The explanations for the conditions of virtulal CS and NAV consideration are confusing. (Line 26-38) | Simplify explanations for clarification |  | MAC | Editorials | [5 empty] | 2017-01-09 23:48 | EDITOR
7101 | Junichi Iwatani | 225 | 1 | 27.5.2.5 | 171 | 39 | E | N | 171.39 | 39 | 27.5.2.5 | [5 empty] | "(#2190, 2191)" should be removed. | as in comment |  | EDITOR | Editorials | [5 empty] | 2017-01-09 23:48 | EDITOR
8561 | Rojan Chitrakar | 225 | 1 | 27.9.1 | 190 | 11 | E | N | 190.11 | 11 | 27.9.1 | [5 empty] | Definition of "SR PPDU" is missing | Add definition of "SR PPDU" |  | EDITOR | Editorials | [5 empty] | 2017-01-09 23:48 | EDITOR
7066 | Junichi Iwatani | 225 | 1 | 10.12 | 128 | 10 | E | Y | 128.1 | 10 | 10.12 | [5 empty] | "Fragmented A-MSDU Support" should be "A-MSDU Fragmentation Support" (see 9.4.2.218.2 HE MAC Capabilities Information field, Page 79, Line 46) | as in comment |  | EDITOR | Editorials | [5 empty] | 2017-01-09 23:48 | EDITOR
6953 | Joseph Levy | 225 | 1 | 10.43.1 | 139 | 57 | E | N | 139.57 | 57 | 10.43.1 | [5 empty] | The addition of command interpretations for the case where Wake TBTT Negotiation subfield=0 and Broadcast subfield=1 is not modified text as shown but is all new text. Please correct draft so this shows a new added text. | Mark the text as new text from line 57 on page 139 thru line 21 on page 140. |  | EDITOR | Editorials | [5 empty] | 2017-01-09 23:48 | EDITOR
6907 | Joseph Levy | 225 | 1 |  |  | 1 | E | N |  | 1 | [6 empty] | Table of figures has formatting error | Clean up the formatting, line overflow, location of Page number |  | EDITOR | Editorials | [5 empty] | 2017-01-09 23:48 | EDITOR
6909 | Joseph Levy | 225 | 1 |  |  | 3 | E | N |  | 3 | [6 empty] | Table of figures has formatting error | Clean up the formatting, line overflow, location of Page number |  | EDITOR | Editorials | [5 empty] | 2017-01-09 23:48 | EDITOR
6910 | Joseph Levy | 225 | 1 |  |  | 29 | E | N |  | 29 | [6 empty] | Table of tables has formatting error | Clean up the formatting, make this entry a single line. |  | EDITOR | Editorials | [5 empty] | 2017-01-09 23:48 | EDITOR
6924 | Joseph Levy | 225 | 1 | 4.3.14a | 9 | 7 | E | N | 9.07 | 7 | 4.3.14a | [5 empty] | Why would you insert the HE STA clause after 4.3.12? Shouldn't it be inserted 4.2.14 VHT STA? | Insert after subclause 4.3.14 |  | EDITOR | Editorials | [5 empty] | 2017-01-09 23:48 | EDITOR
6943 | Joseph Levy | 225 | 1 | 6.3.4.2.2 | 11 | 60 | E | N | 11.6 | 60 | 6.3.4.2.2 | [5 empty] | Inserting "HE Capabilities" between "AdvertisementProtocolInfo" and "VendorSpcificInfo" while correct for the mcV8.0 is not correct if one considers the other amendments. Therefore remove "AdvertixementProtocalInfo" from the list, so that the only instructions is to insert "HE Capabilities" before "vendorSpecificInfo". | Delete: "AdvertisementProtocolInfo," |  | EDITOR | Editorials | [5 empty] | 2017-01-09 23:48 | EDITOR
6944 | Joseph Levy | 225 | 1 | 6.3.6.4.2 | 12 | 33 | E | N | 12.33 | 33 | 6.3.6.4.2 | [5 empty] | The entries in this table follow the order of the primitive parameter list above, therefore the new entry in the table should be located in the proper position based on the list. The instructions to the editor should say so. | Change the instruction to the editor to read: "Insert the following entry into the unnumbered table in this subclause, so that it is located proceeding the VendorSpecificInfo primitive:" |  | EDITOR | Editorials | [5 empty] | 2017-01-09 23:48 | EDITOR
6945 | Joseph Levy | 225 | 1 | 6.3.8.4.2 | 13 | 1 | E | N | 13.01 | 1 | 6.3.8.4.2 | [5 empty] | The entries in this table follow the order of the primitive parameter list above, therefore the new entry in the table should be located in the proper position based on the list. The instructions to the editor should say so. | Change the instruction to the editor to read: "Insert the following entry into the unnumbered table in this subclause, so that it is located proceeding the VendorSpecificInfo primitive:" |  | EDITOR | Editorials | [5 empty] | 2017-01-09 23:48 | EDITOR
6946 | Joseph Levy | 225 | 1 | 6.3.11.2.2 | 13 | 35 | E | N | 13.35 | 35 | 6.3.11.2.2 | [5 empty] | The entries in this table follow the order of the primitive parameter list above, therefore the new entry in the table should be located in the proper position based on the list. The instructions to the editor should say so. | Change the instruction to the editor to read: "Insert the following entry into the unnumbered table in this subclause, so that it is located proceeding the VendorSpecificInfo primitive:" |  | EDITOR | Editorials | [5 empty] | 2017-01-09 23:48 | EDITOR
6947 | Joseph Levy | 225 | 1 | 6.3.27.4 | 13 | 59 | E | N | 13.59 | 59 | 6.3.27.4 | [5 empty] | Header is doubled numbered | Remove the redundant clause number |  | EDITOR | Editorials | [5 empty] | 2017-01-09 23:48 | EDITOR
6948 | Joseph Levy | 225 | 1 | 6.3.27.4 | 13 | 61 | E | N | 13.61 | 61 | 6.3.27.4 | [5 empty] | Header is doubled numbered | Remove the redundant clause number |  | EDITOR | Editorials | [5 empty] | 2017-01-09 23:48 | EDITOR
7050 | Junichi Iwatani | 225 | 1 | 9.2.4.6.4.2 | 23 | 59 | E | N | 23.59 | 59 | 9.2.4.6.4.2 | [5 empty] | "... and is set to the number of OFDM symbols the Data field of the HE trigger-based PPDU minus 1" This sentence is unclear. | For example, "... and is set to the number of OFDM symbols used in the Data field of the HE trigger-based PPDU minus 1" |  | EDITOR | Editorials | [5 empty] | 2017-01-09 23:48 | EDITOR
6952 | Joseph Levy | 225 | 1 | 9.4.2.46 | 68 | 28 | E | N | 68.28 | 28 | 9.4.2.46 | [5 empty] | For the Multiple BSSID element shouldn't there be a restriction on including the HE Capabilities and the HE Operations elements in the Nontransmitted BSSID Profile subelement, as there is for the HT and VHT elements? | Add the restriction to including the HE Capabilities and the HE Operations elements in the Nontransmitted BSSID Profile subelement as was done for both the HE and VHT elements in 9.4.2.46. |  | EDITOR | Editorials | [5 empty] | 2017-01-09 23:48 | EDITOR
7049 | Junichi Iwatani | 225 | 1 | 3.4 | 7 | 15 | E | N | 7.15 | 15 | 3.4 | [5 empty] | Regarding "OMI Operation mode indication", according to 27.8, OMI stands for "Operating mode indication" | Change "Operation mode indication" to "Operating mode indication" |  | EDITOR | Editorials | [5 empty] | 2017-01-09 23:48 | EDITOR
6955 | Joseph Levy | 225 | 1 | 9.3.3.1 | 52 | 13 | E | N | 52.13 | 13 | 9.3.3.1 | [5 empty] | The Beacon frame format is 9.3.3.3 in REVmcD8.0 (and in 802.11-2016) not 9.3.3.1 as shown | Correct the subclause number to 9.3.3.1 |  | EDITOR | Editorials | [5 empty] | 2017-01-09 23:48 | EDITOR
6956 | Joseph Levy | 225 | 1 | 9.3.3.5 | 52 | 47 | E | N | 52.47 | 47 | 9.3.3.5 | [5 empty] | The subclause header is incorrect 9.3.3.5 is not Association Request frame format it is Disassociation frame format. Hence the subclause header is numbered wrong, | Correct the subclause number to 9.3.3.6 |  | EDITOR | Editorials | [5 empty] | 2017-01-09 23:48 | EDITOR
6957 | Joseph Levy | 225 | 1 | 9.3.3.6 | 53 | 1 | E | N | 53.01 | 1 | 9.3.3.6 | [5 empty] | The subclause header is incorrect 9.3.3.6 is not the Association Response frame format it is Association Request frame format. Hence the subclause header is numbered wrong, | Correct the subclause number to 9.3.3.7 |  | EDITOR | Editorials | [5 empty] | 2017-01-09 23:48 | EDITOR
6958 | Joseph Levy | 225 | 1 | 9.3.3.7 | 53 | 40 | E | N | 53.4 | 40 | 9.3.3.7 | [5 empty] | The subclause header is incorrect 9.3.3.7 is not the Reassociation Response frame format it is Association Response frame format. Hence the subclause header is numbered wrong, | Correct the subclause number to 9.3.3.8 |  | EDITOR | Editorials | [5 empty] | 2017-01-09 23:48 | EDITOR
6959 | Joseph Levy | 225 | 1 | 9.3.3.78 | 53 | 61 | E | N | 53.61 | 61 | 9.3.3.8 | [5 empty] | The subclause header is incorrect 9.3.3.8 is not the Reassociation Response frame format it is Reassociation Request frame format. Hence the subclause header is numbered wrong, | Correct the subclause number to 9.3.3.9 |  | EDITOR | Editorials | [5 empty] | 2017-01-09 23:48 | EDITOR
6976 | Joseph Levy | 225 | 1 | 9.4.2.139 | 68 | 48 | E | N | 68.48 | 48 | 9.4.2.139 | [5 empty] | Why is there a non-HE in this paragraph that appears to be legacy text? | Indicate that the "non-HE" in this text is added text or explain why it is legacy text. |  | EDITOR | Editorials | [5 empty] | 2017-01-09 23:48 | EDITOR
6977 | Joseph Levy | 225 | 1 | 9.4.2.139 | 68 | 50 | E | N | 68.5 | 50 | 9.4.2.139 | [5 empty] | Why is there a non-HE in this paragraph that appears to be legacy text? | Indicate that the "non-HE" in this text is added text or explain why it is legacy text. |  | EDITOR | Editorials | [5 empty] | 2017-01-09 23:48 | EDITOR
6985 | Joseph Levy | 225 | 1 | 27.3.1 | 152 | 42 | E | N | 152.42 | 42 | 27.3.1 | [5 empty] | The sentence describing the introduction of dynamic fragmentation is poorly worded. Please consider improving the wording. Not also that "can" is a non-normative verb and hence should not be used in a normative section. The normative verb is "may". | Replace "In addition, an HE STA can support the dynamic fragmentation procedure defined in this subclause." With: "An HE STA may also support the dynamic fragmentation procedures defined in this subclause." Also it would probably improve readability of the specification if this sentence started the next paragraph. |  | EDITOR | Editorials | [5 empty] | 2017-01-09 23:48 | EDITOR
6996 | Joseph Levy | 225 | 1 |  |  |  | E | N | [8 empty] | Also note there seems to be a lot of duplication of the VHT phy in the HE phy section. Given that the phys are so similar, especially in regard to CCA behavior, wouldn't it be more efficient to simply call out the differences in this phy section, after all all HE STAs are VHT STAs. - 28.3.17.6. | Reduce the duplication by properly referencing the VHT PHY section. |  | EDITOR | Editorials | [5 empty] | 2017-01-09 23:48 | EDITOR
7008 | Jouni Malinen | 225 | 1 | 9.3.3 | 51 | 13 | E | N | 52.08 | 13 | 9.3.3 | [5 empty] | 9.3.3 subclause numbers in P802.11ax/D1.0 do not match IEEE Std 802.11-2016. | Update 9.3.3 subclause numbers to match IEEE Std 802.11-2016. |  | EDITOR | Editorials | [5 empty] | 2017-01-09 23:48 | EDITOR
7110 | Junichi Iwatani | 225 | 1 | 27.6.2 | 178 | 6 | E | N | 178.06 | 6 | 27.6.2 | [5 empty] | In Figure 27-4, "UL TRIG PPDU" should be "HE trigger-based PPDU" | as in comment |  | EDITOR | Editorials | [5 empty] | 2017-01-09 23:48 | EDITOR
6949 | Joseph Levy | 225 | 1 | 6.3.27.4 | 14 | 7 | E | N | 14.07 | 7 | 6.3.27.4 | [5 empty] | The entries in this table follow the order of the primitive parameter list above, therefore the new entry in the table should be located in the proper position based on the list. The instructions to the editor should say so. | Change the instruction to the editor to read: "Insert the following entry into the unnumbered table in this subclause, so that it is located proceeding the VendorSpecificInfo primitive:" |  | EDITOR | Editorials | [5 empty] | 2017-01-09 23:48 | EDITOR
7276 | Kwok Shum Au | 225 | 1 | 9.3.3.1 | 52 | 43 | E | N | 52.43 | 43 | 9.3.3.1 | [5 empty] | Hyphen is not needed for "present". | In 52.43, 53,36, 54.30, and 55.26, replace "pre-sent" with "present". |  | EDITOR | Editorials | [5 empty] | 2017-01-09 23:48 | EDITOR
7219 | Katsuo Yunoki | 225 | 1 | 28.1.1 | 211 | 54 | E | Y | 211.54 | 54 | 28.1.1 | [5 empty] | The following sentence is not clear for me.: The maximum number of spatial streams per user the non-AP STA can receive in the DL MU-MIMO transmission shall be equal to the minimum of 4 | It should be: The maximum number of spatial streams per user the non-AP STA can receive in the DL MU-MIMO transmission shall be 4 |  | EDITOR | Editorials | [5 empty] | 2017-01-09 23:48 | EDITOR
7223 | Katsuo Yunoki | 225 | 1 | 9.4.2.220 | 93 | 26 | E | Y | 93.26 | 26 | 9.4.2.220 | [5 empty] | There is a spelling misstake in the Figure 9-589ct. | "Lenght" should be "Length". |  | EDITOR | Editorials | [5 empty] | 2017-01-09 23:48 | EDITOR
7225 | Katsuo Yunoki | 225 | 1 | 10.3.2.10.3 | 120 | 7 | E | Y | 120.07 | 7 | 10.3.2.10.3 | [5 empty] | Space between sentences is missing. | Insert " "(space) in "medium.Specifically," |  | EDITOR | Editorials | [5 empty] | 2017-01-09 23:48 | EDITOR
7235 | KE YAO | 225 | 1 | 28.3.3.2 | 229 | 35 | E | Y | 229.35 | 35 | 28.3.3.2 | [5 empty] | Both "none" and "N/A" are used in table 28-2 and 28-6, though they mean the same thing. | change "none" in table 28-6 to "N/A" as in table "28-2". |  | EDITOR | Editorials | [5 empty] | 2017-01-09 23:48 | EDITOR
7241 | KE YAO | 225 | 1 | 28.3.9 | 264 | 3 | E | Y | 264.03 | 3 | 28.3.9 | [5 empty] | change SR in 'NSR' into subscript | as in comment |  | EDITOR | Editorials | [5 empty] | 2017-01-09 23:48 | EDITOR
7256 | Kwok Shum Au | 225 | 1 | 9.3.1.23 | 46 | 29 | E | N | 46.29 | 29 | 9.3.1.23 | [5 empty] | The description "BW bits" is not precise. | Replace "depends on the BW bits" with "depends on the BW subfield". |  | EDITOR | Editorials | [5 empty] | 2017-01-09 23:48 | EDITOR
7257 | Kwok Shum Au | 225 | 1 | 9.3.1.23 | 47 | 4 | E | N | 47.04 | 4 | 9.3.1.23 | [5 empty] | The proposition between "A value" and "0" is missing. | Replace "A value 0" with "A value of 0". |  | EDITOR | Editorials | [5 empty] | 2017-01-09 23:48 | EDITOR
7258 | Kwok Shum Au | 225 | 1 | 9.3.1.23 | 47 | 5 | E | N | 47.05 | 5 | 9.3.1.23 | [5 empty] | There is a grammatical mistake for "is not be used". | Replace "is not be used" with "is not used". |  | EDITOR | Editorials | [5 empty] | 2017-01-09 23:48 | EDITOR
7260 | Kwok Shum Au | 225 | 1 | 9.3.1.23 | 47 | 47 | E | N | 47.47 | 47 | 9.3.1.23 | [5 empty] | The description "the rest bits" is not clear. | Replace "the rest bits" with "the remaining bits". |  | EDITOR | Editorials | [5 empty] | 2017-01-09 23:48 | EDITOR
7262 | Kwok Shum Au | 225 | 1 | 9.3.1.23 | 47 | 61 | E | N | 47.61 | 61 | 9.3.1.23 | [5 empty] | Capitalization is not needed for "TF MAC Padding Duration". | In 47.61, 47.63, 47.65, 48.10, 48.12, and 48.14, replace "TF MAC Padding Duration" with "TF MAC padding duration". |  | EDITOR | Editorials | [5 empty] | 2017-01-09 23:48 | EDITOR
7102 | Junichi Iwatani | 225 | 1 | 27.5.2.5 | 171 | 41 | E | N | 171.41 | 41 | 27.5.2.5 | [5 empty] | "Table 9-XX" should be "Table 9-18c" | as in comment |  | EDITOR | Editorials | [5 empty] | 2017-01-09 23:48 | EDITOR
7266 | Kwok Shum Au | 225 | 1 | 9.3.1.23.2 | 49 | 54 | E | N | 49.54 | 54 | 9.3.1.23.2 | [5 empty] | The description is about a feedback report rather than a feedback report field. | In 49.54, 57.51 and 59.22, replace "HE Compressed Beamforming report" with "HE compressed beamforming report". |  | EDITOR | Editorials | [5 empty] | 2017-01-09 23:48 | EDITOR
7205 | kaiying Lv | 225 | 1 | 9.4.1.62 | 57 | 33 | E | Y | 57.33 | 33 | 9.4.1.62 | [5 empty] | change " VHT Compressed Beamforming report" to "HE Compressed Beamforming report" | As in comment |  | EDITOR | Editorials | [5 empty] | 2017-01-09 23:48 | EDITOR
7278 | Kwok Shum Au | 225 | 1 | 3.2 | 4 | 39 | E | N | 4.39 | 39 | 3.2 | [5 empty] | There is no "HE (HE) STA". | Replace "HE (HE) STA" with "HE STA". |  | EDITOR | Editorials | [5 empty] | 2017-01-09 23:48 | EDITOR
7279 | Kwok Shum Au | 225 | 1 | 3.2 | 4 | 53 | E | N | 4.53 | 53 | 3.2 | [5 empty] | Replace "One of the following:" with "One of the following PPDUs" for the sake of consistency with other termins in this subclause. | In 4.53 and 5.29, replace "One of the following:" with "One of the following PPDUs". |  | EDITOR | Editorials | [5 empty] | 2017-01-09 23:48 | EDITOR
7280 | Kwok Shum Au | 225 | 1 | 3.2 | 5 | 9 | E | N | 5.09 | 9 | 3.2 | [5 empty] | There is a duplicate "f)" at the beginning of the sentence. | Delete "f)" before "An 80 MHz ...". |  | EDITOR | Editorials | [5 empty] | 2017-01-09 23:48 | EDITOR
7281 | Kwok Shum Au | 225 | 1 | 3.2 | 5 | 9 | E | N | 5.09 | 9 | 3.2 | [5 empty] | The abbreviation VHT is already defined in item a). | Replace "An 80 MHz very high throughput (VHT) PPDU" with "An 80 MHz VHT PPDU". |  | EDITOR | Editorials | [5 empty] | 2017-01-09 23:48 | EDITOR
7282 | Kwok Shum Au | 225 | 1 | 3.2 | 5 | 13 | E | N | 5.13 | 13 | 3.2 | [5 empty] | There is a duplicate "g)" at the beginning of the sentence. | Delete "g)" before "An 80 MHz ...". |  | EDITOR | Editorials | [5 empty] | 2017-01-09 23:48 | EDITOR
7283 | Kwok Shum Au | 225 | 1 | 3.2 | 5 | 13 | E | N | 5.13 | 13 | 3.2 | [5 empty] | The abbreviation non-HT is already defined in item b). | Replace "An 80 MHz non-high throughput (non-HT) duplicate" with "An 80 MHz non-HT duplicate". |  | EDITOR | Editorials | [5 empty] | 2017-01-09 23:48 | EDITOR
7284 | Kwok Shum Au | 225 | 1 | 3.2 | 5 | 54 | E | N | 5.54 | 54 | 3.2 | [5 empty] | The abbreviation VHT is already defined in item a). | Replace "A 160 MHz very high throughput (VHT) PPDU" with "A 160 MHz VHT PPDU". |  | EDITOR | Editorials | [5 empty] | 2017-01-09 23:48 | EDITOR
7285 | Kwok Shum Au | 225 | 1 | 3.2 | 5 | 58 | E | N | 5.58 | 58 | 3.2 | [5 empty] | The abbreviation non-HT is already defined in item b). | Replace "A 160 MHz non-high throughput (non-HT) duplicate" with "A 160 MHz non-HT duplicate". |  | EDITOR | Editorials | [5 empty] | 2017-01-09 23:48 | EDITOR
7286 | Kwok Shum Au | 225 | 1 | 3.2 | 6 | 3 | E | N | 6.03 | 3 | 3.2 | [5 empty] | The opening and closing brackets are not needed. | Replace "(TXVECTOR parameter CH_BANDWIDTH equal to CBW160)" with "TXVECTOR parameter CH_BANDWIDTH equal to CBW160". |  | EDITOR | Editorials | [5 empty] | 2017-01-09 23:48 | EDITOR
7287 | Kwok Shum Au | 225 | 1 | 3.2 | 6 | 37 | E | N | 6.37 | 37 | 3.2 | [5 empty] | The opening and closing brackets are not needed. | Replace "(TXVECTOR parameter CH_BANDWIDTH equal to CBW80+80)" with "TXVECTOR parameter CH_BANDWIDTH equal to CBW80+80". |  | EDITOR | Editorials | [5 empty] | 2017-01-09 23:48 | EDITOR
7264 | Kwok Shum Au | 225 | 1 | 9.3.1.23 | 48 | 17 | E | N | 48.17 | 17 | 9.3.1.23 | [5 empty] | Capitalization is not needed for "Frame". | Replace "Trigger Frame transmission" with "Trigger frame transmission". |  | EDITOR | Editorials | [5 empty] | 2017-01-09 23:48 | EDITOR
7158 | kaiying Lv | 225 | 1 | 10.22.2.4 | 130 | 25 | E | Y | 130.25 | 25 | 10.22.2.4 | [5 empty] | Add "or" in between "a non-VHT" and "non-HE STA" | as in comment |  | EDITOR | Editorials | [5 empty] | 2017-01-09 23:48 | EDITOR
7112 | Junichi Iwatani | 225 | 1 | 27.7.2 | 181 | 36 | E | N | 181.36 | 36 | 27.7.2 | [5 empty] | "trigger-based PPDU" should be "HE trigger-based PPDU" | as in comment |  | EDITOR | Editorials | [5 empty] | 2017-01-09 23:48 | EDITOR
7113 | Junichi Iwatani | 225 | 1 | 27.7.2 | 184 | 38 | E | N | 184.38 | 38 | 27.7.2 | [5 empty] | "Table 9.248l1" should be "Table 9-262k1" (Also in Page 184 Line 43 and Page 186 Line 28) | as in comment |  | EDITOR | Editorials | [5 empty] | 2017-01-09 23:48 | EDITOR
7114 | Junichi Iwatani | 225 | 1 | 27.7.3.3 | 186 | 15 | E | N | 186.15 | 15 | 27.7.3.3 | [5 empty] | "trigger-based PPDU" should be "HE trigger-based PPDU" | as in comment |  | EDITOR | Editorials | [5 empty] | 2017-01-09 23:48 | EDITOR
7118 | Junichi Iwatani | 225 | 1 | 27.9.2.1 | 190 | 36 | E | N | 190.36 | 36 | 27.9.2.1 | [5 empty] | "PHYCCARESET.request" should be "PHY-CCARESET.request" | as in comment |  | EDITOR | Editorials | [5 empty] | 2017-01-09 23:48 | EDITOR
7119 | Junichi Iwatani | 225 | 1 | 27.9.2.1 | 190 | 50 | E | N | 190.5 | 50 | 27.9.2.1 | [5 empty] | "SR Backoff procedure for SR delayed case." is not a complete sentence. If this is the title of a subclause, the subclause number should be added. | as in comment |  | EDITOR | Editorials | [5 empty] | 2017-01-09 23:48 | EDITOR
7120 | Junichi Iwatani | 225 | 1 | 27.9.2.1 | 190 | 53 | E | N | 190.53 | 53 | 27.9.2.1 | [5 empty] | "SR delay" should be "SR_Delay" (also in Line 56) | as in comment |  | EDITOR | Editorials | [5 empty] | 2017-01-09 23:48 | EDITOR
7124 | Junichi Iwatani | 225 | 1 | 27.9.2.2 | 191 | 7 | E | N | 191.07 | 7 | 27.9.2.2 | [5 empty] | "OBSSPDmax" and "OBSSPDmin" should be "OBSS_PDmax" and "OBSS_PDmin" | as in comment |  | EDITOR | Editorials | [5 empty] | 2017-01-09 23:48 | EDITOR
7127 | Junichi Iwatani | 225 | 1 | 27.9.2.2 | 192 | 16 | E | N | 192.16 | 16 | 27.9.2.2 | [5 empty] | "If a STA regards... once its backoff reaches zero." The meaning of the sentence is unclear. | Clarify |  | EDITOR | Editorials | [5 empty] | 2017-01-09 23:48 | EDITOR
7128 | Junichi Iwatani | 225 | 1 | 27.9.2.2 | 192 | 20 | E | N | 192.2 | 20 | 27.9.2.2 | [5 empty] | "UL TB PPDU" should be "HE trigger-based PPDU" | as in comment |  | EDITOR | Editorials | [5 empty] | 2017-01-09 23:48 | EDITOR
7130 | Junichi Iwatani | 225 | 1 | 27.10.4 | 194 | 35 | E | N | 194.35 | 35 | 27.10.4 | [5 empty] | "HE ER SU PPDU" should be "HE extended range SU PPDU" | as in comment |  | EDITOR | Editorials | [5 empty] | 2017-01-09 23:48 | EDITOR
7216 | Katsuo Yunoki | 225 | 1 | 3.2 | 6 | 45 | E | Y | 6.45 | 45 | 3.2 | [5 empty] | It may need HE STA too for the transmitting STA. | Add "or HE STA" after VHT STA |  | EDITOR | Editorials | [5 empty] | 2017-01-09 23:48 | EDITOR
7153 | kaiying Lv | 225 | 1 | 27.15.2 | 201 | 33 | E | Y | 201.33 | 33 | 27.15.2 | [5 empty] | Change "HE extended range SU PPDU Payload field" to "HE ER SU PPDU Payload" | As in comment |  | EDITOR | Editorials | [5 empty] | 2017-01-09 23:48 | EDITOR
7207 | kaiying Lv | 225 | 1 | 9.6.28.2 | 103 | 4 | E | Y | 103.04 | 4 | 9.6.28.2 | [5 empty] | change "And" to "and" | As in comment |  | EDITOR | Editorials | [5 empty] | 2017-01-09 23:48 | EDITOR
7184 | kaiying Lv | 225 | 1 | 9.4.2.200 | 75 | 2 | E | Y | 75.02 | 2 | 9.4.2.200 | [5 empty] | change"TWT broadcast field"to"broadcast field" | As in comment |  | EDITOR | Editorials | [5 empty] | 2017-01-09 23:48 | EDITOR
7187 | kaiying Lv | 225 | 1 | 27.3.3.4 | 154 | 39 | E | Y | 154.39 | 39 | 27.3.3.4 | [5 empty] | There are no definitions about the" L3 Frag BA Request frame" and " L3 Frag BA Response ". | Please change them to "L3 Frag ADDBA Request frame" and "L3 Frag ADDBA response frame" |  | EDITOR | Editorials | [5 empty] | 2017-01-09 23:48 | EDITOR
7190 | kaiying Lv | 225 | 1 | 27.7.3. | 185 | 18 | E | Y | 185.18 | 18 | 27.7.3. | [5 empty] | There is no definition about AM | Please change "AM" to "awake state" |  | EDITOR | Editorials | [5 empty] | 2017-01-09 23:48 | EDITOR
7191 | kaiying Lv | 225 | 1 | 9.2.4.5.6 | 21 | 2 | E | Y | 21.02 | 2 | 9.2.4.5.6 | [5 empty] | change "non-AP HE STA" to "HE non-AP STA" | As in comment |  | EDITOR | Editorials | [5 empty] | 2017-01-09 23:48 | EDITOR
7192 | kaiying Lv | 225 | 1 | 9.2.4.6.4.3 | 24 | 58 | E | Y | 24.58 | 58 | 9.2.4.6.4.3 | [5 empty] | add "and /or transimition" after "in reception" | As in comment |  | EDITOR | Editorials | [5 empty] | 2017-01-09 23:48 | EDITOR
7193 | kaiying Lv | 225 | 1 | 9.2.4.6.4.3 | 24 | 62 | E | Y | 24.62 | 62 | 9.2.4.6.4.3 | [5 empty] | add a "HE" before non-AP | As in comment |  | EDITOR | Editorials | [5 empty] | 2017-01-09 23:48 | EDITOR
7194 | kaiying Lv | 225 | 1 | 10.9 | 127 | 23 | E | Y | 127.23 | 23 | 10.9 | [5 empty] | Delete "receive". | As in comment |  | EDITOR | Editorials | [5 empty] | 2017-01-09 23:48 | EDITOR
7195 | kaiying Lv | 225 | 1 | 27.6.2 | 176 | 56 | E | Y | 176.56 | 56 | 27.6.2 | [5 empty] | There is no definition of " Received Operating Mode Indication subfield", | Please change to "OMI A-Control field" |  | EDITOR | Editorials | [5 empty] | 2017-01-09 23:48 | EDITOR
7196 | kaiying Lv | 225 | 1 | 27.6.2 | 177 | 26 | E | Y | 177.26 | 26 | 27.6.2 | [5 empty] | delete "notification" | As in comment |  | EDITOR | Editorials | [5 empty] | 2017-01-09 23:48 | EDITOR
7197 | kaiying Lv | 225 | 1 | 27.6.2 | 177 | 33 | E | Y | 177.33 | 33 | 27.6.2 | [5 empty] | delete "notification" | As in comment |  | EDITOR | Editorials | [5 empty] | 2017-01-09 23:48 | EDITOR
6904 | Joseph Levy | 225 | 1 |  |  | 18 | E | N |  | 18 | [6 empty] | ToC has formatting error | Clean up the formatting, line overflow, location of Page number |  | EDITOR | Editorials | [5 empty] | 2017-01-09 23:48 | EDITOR
7132 | kaiying Lv | 225 | 1 | 9.2.4.6.4.5 | 26 | 47 | E | Y | 26.47 | 47 | 9.2.4.6.4.5 | [5 empty] | The reference of the ACI mapping between ACI and AC is missing. | Please change the text to "The ACI High subfield indicates the ACI of the AC for which the BSR is indicated in the Queue Size High subfield. The reference of the ACI mapping between ACI and AC is defined in Table 9-136 (ACI-to-AC coding)." |  | EDITOR | Editorials | [5 empty] | 2017-01-09 23:48 | EDITOR
6752 | John Coffey | 225 | 1 | 27.7.3.3 | 186 | 20 | E | Y | 186.2 | 20 | 27.7.3.3 | [5 empty] | Wrong article: "the PS-Poll or APSD trigger frame". | Change "the" to "a". |  | EDITOR | Editorials | [5 empty] | 2017-01-09 23:48 | EDITOR
6730 | John Coffey | 225 | 1 | 27.6.2 | 176 | 22 | E | Y | 176.22 | 22 | 27.6.2 | [5 empty] | Inconsistent usage: here we have "a NDP", weheras elsewhere we have "an NDP". The latter seems better. | Change "a NDP" to "an NDP". |  | EDITOR | Editorials | [5 empty] | 2017-01-09 23:48 | EDITOR
6731 | John Coffey | 225 | 1 | 27.6.2 | 176 | 26 | E | Y | 176.26 | 26 | 27.6.2 | [5 empty] | Independent clauses linked by a comma without a coordinating conjunction. | Change comma to semicolon. |  | EDITOR | Editorials | [5 empty] | 2017-01-09 23:48 | EDITOR
6734 | John Coffey | 225 | 1 | 27.6.2 | 178 | 40 | E | Y | 178.4 | 40 | 27.6.2 | [5 empty] | Superfluous comma. | Delete comma. |  | EDITOR | Editorials | [5 empty] | 2017-01-09 23:48 | EDITOR
6739 | John Coffey | 225 | 1 | 27.7.2 | 180 | 33 | E | Y | 180.33 | 33 | 27.7.2 | [5 empty] | Grammatical error: "all non-AP STAs, which are associated to it". The comma has the effect of saying that all non-AP STAs are associated to the AP, rather than the presumably intended meaning of restricting the set of non-AP STAs to those that are so associated. | Delete comma. |  | EDITOR | Editorials | [5 empty] | 2017-01-09 23:48 | EDITOR
6740 | John Coffey | 225 | 1 | 27.7.2 | 180 | 33 | E | Y | 180.33 | 33 | 27.7.2 | [5 empty] | "Wicked which": in standard American English usage, "that" is preferred to "which" in this context. ("Fowler's rule"; still debated by the language mavens.) | Change "which" to "that". |  | EDITOR | Editorials | [5 empty] | 2017-01-09 23:48 | EDITOR
6741 | John Coffey | 225 | 1 | 27.7.2 | 180 | 58 | E | Y | 180.58 | 58 | 27.7.2 | [5 empty] | Spelling error: "supercede" should be "supersede", the former is incorrect whether we are using American or British English. (The 2016 rollup of the base standard has three instances of "supercede": oy vey!) | Change to "supersede". |  | EDITOR | Editorials | [5 empty] | 2017-01-09 23:48 | EDITOR
6742 | John Coffey | 225 | 1 | 27.7.2 | 180 | 59 | E | Y | 180.59 | 59 | 27.7.2 | [5 empty] | Missing space: "that is setup". | Change "setup" to "set up". |  | EDITOR | Editorials | [5 empty] | 2017-01-09 23:48 | EDITOR
6743 | John Coffey | 225 | 1 | 27.7.2 | 180 | 60 | E | Y | 180.6 | 60 | 27.7.2 | [5 empty] | Missing space: "that is setup". | Change "setup" to "set up". |  | EDITOR | Editorials | [5 empty] | 2017-01-09 23:48 | EDITOR
6744 | John Coffey | 225 | 1 | 27.7.2 | 181 | 31 | E | Y | 181.31 | 31 | 27.7.2 | [5 empty] | Missing right parenthesis. | Add right parenthesis. |  | EDITOR | Editorials | [5 empty] | 2017-01-09 23:48 | EDITOR
6748 | John Coffey | 225 | 1 | 27.7.3.1 | 182 | 35 | E | Y | 182.35 | 35 | 27.7.3.1 | [5 empty] | Inconsistent usage: here we have "non-AP HE STA", whereas almost everywhere else in the draft we have "HE non-AP STA". | Change to "HE non-AP STA". |  | EDITOR | Editorials | [5 empty] | 2017-01-09 23:48 | EDITOR
6906 | Joseph Levy | 225 | 1 |  |  | 36 | E | N |  | 36 | [6 empty] | ToC has formatting error | Clean up the formatting, line overflow, location of Page number |  | EDITOR | Editorials | [5 empty] | 2017-01-09 23:48 | EDITOR
6750 | John Coffey | 225 | 1 | 27.7.3.3 | 186 | 16 | E | Y | 186.16 | 16 | 27.7.3.3 | [5 empty] | Wrong article: "The TWT scheduled STA that is in PS mode". Is there just one? | Change "The" to "A". |  | EDITOR | Editorials | [5 empty] | 2017-01-09 23:48 | EDITOR
6716 | John Coffey | 225 | 1 | 27.5.2.7 | 174 | 25 | E | Y | 174.25 | 25 | 27.5.2.7 | [5 empty] | Advertising alert part 2: "in an efficient manner". What is achieved by including this text in the draft, especially since the word "short" is already present in the same sentence? The AP would hardly send short frames in an inefficient manner? | Delete "in an efficient manner". |  | EDITOR | Editorials | [5 empty] | 2017-01-09 23:48 | EDITOR
6753 | John Coffey | 225 | 1 | 27.7.4 | 187 | 41 | E | Y | 187.41 | 41 | 27.7.4 | [5 empty] | Spurious hyphenation: "expected to wake-up". | Change to "expected to wake up". |  | EDITOR | Editorials | [5 empty] | 2017-01-09 23:48 | EDITOR
6763 | John Coffey | 225 | 1 | 27.9.2.1 | 190 | 51 | E | Y | 190.51 | 51 | 27.9.2.1 | [5 empty] | Sentence lacks a verb: "SR Backoff procedure for SR delayed case". Is this a failed subheading? | Change to subheading or delete. |  | EDITOR | Editorials | [5 empty] | 2017-01-09 23:48 | EDITOR
6764 | John Coffey | 225 | 1 | 27.9.2.1 | 190 | 59 | E | Y | 190.59 | 59 | 27.9.2.1 | [5 empty] | Awkward phrasing / missing text: "and not update". | Change to "and has not updated". |  | EDITOR | Editorials | [5 empty] | 2017-01-09 23:48 | EDITOR
6769 | John Coffey | 225 | 1 | 27.10.2 | 192 | 41 | E | Y | 192.41 | 41 | 27.10.2 | [5 empty] | Incorrect form of indefinite article: "an DL". If the term is to stay in the same form, this needs to be changed. | Change "an" to "a". |  | EDITOR | Editorials | [5 empty] | 2017-01-09 23:48 | EDITOR
6770 | John Coffey | 225 | 1 | 27.10.2 | 192 | 41 | E | Y | 192.41 | 41 | 27.10.2 | [5 empty] | Inconsistent terminology: in "DL HE MU PPDU", the STA type is in the middle, whereas in practically every oher instance the type is at the beginning. | Change "DL HE MU" to "HE DL MU". |  | EDITOR | Editorials | [5 empty] | 2017-01-09 23:48 | EDITOR
6773 | John Coffey | 225 | 1 | 27.10.4 | 195 | 38 | E | Y | 195.38 | 38 | 27.10.4 | [5 empty] | Inconsistent terminology: in "DL HE MU PPDU", the STA type is in the middle, whereas in practically every oher instance the type is at the beginning. | Change "DL HE MU" to "HE DL MU". |  | EDITOR | Editorials | [5 empty] | 2017-01-09 23:48 | EDITOR
6774 | John Coffey | 225 | 1 | 27.11.3 | 196 | 30 | E | Y | 196.3 | 30 | 27.11.3 | [5 empty] | List of two elements connected only by a comma. | Delete comma and add "or". |  | EDITOR | Editorials | [5 empty] | 2017-01-09 23:48 | EDITOR
6797 | John Coffey | 225 | 1 | 27.3.16.2 | 207 | 19 | E | Y | 207.19 | 19 | 27.3.16.2 | [5 empty] | Mismatched terms: "Quiet Time Period Operation (Figure 27-8 (Quieting time period operation)". Is is Quiet or Quieting? | Pick one term and stick to it. |  | EDITOR | Editorials | [5 empty] | 2017-01-09 23:48 | EDITOR
6799 | John Coffey | 225 | 1 | 27.3.16.2 | 207 | 52 | E | Y | 207.52 | 52 | 27.3.16.2 | [5 empty] | Awkward phrasing: "with the matching dialog token and response token". | Change to "with dialog toekn matching the response token" or some other less awkward wording. |  | EDITOR | Editorials | [5 empty] | 2017-01-09 23:48 | EDITOR
6800 | John Coffey | 225 | 1 | 27.3.16.2 | 207 | 52 | E | Y | 207.52 | 52 | 27.3.16.2 | [5 empty] | Run-on text with unclear intended parsing: "If [a frame] is received with the matching dialog token and response token with a status code set to a value of SUCCESS". Is it the response token or the frame that has the status code? | Clarify. Inserting a comma somewhere might suffice. |  | EDITOR | Editorials | [5 empty] | 2017-01-09 23:48 | EDITOR
6749 | John Coffey | 225 | 1 | 27.7.3.3 | 185 | 47 | E | Y | 185.47 | 47 | 27.7.3.3 | [5 empty] | Wrong article: "The TWT SP termination event occurs". | Change to "A TWT SP termination event occurs". |  | EDITOR | Editorials | [5 empty] | 2017-01-09 23:48 | EDITOR
6659 | John Coffey | 225 | 1 | 27.5.1.3 | 163 | 35 | E | Y | 163.35 | 35 | 27.5.1.3 | [5 empty] | Inconsistent usage: here we have "A HE AP", whereas almost everywhere else in the draft we have "An HE AP". | Change "a" to "an". |  | EDITOR | Editorials | [5 empty] | 2017-01-09 23:48 | EDITOR
6646 | John Coffey | 225 | 1 | 27.4.4.5 | 162 | 12 | E | Y | 162.12 | 12 | 27.4.4.5 | [5 empty] | Inconsistent usage: here we have "HE-AP", whereas everywhere else in the draft we have "HE AP". It would be bettre to choose one form and to stick to it. | Change to "HE AP". |  | EDITOR | Editorials | [5 empty] | 2017-01-09 23:48 | EDITOR
6647 | John Coffey | 225 | 1 | 27.4.4.5 | 162 | 14 | E | Y | 162.14 | 14 | 27.4.4.5 | [5 empty] | Missing article: "with Ack frame". | Change to "with an Ack frame". |  | EDITOR | Editorials | [5 empty] | 2017-01-09 23:48 | EDITOR
6649 | John Coffey | 225 | 1 | 27.4.4.5 | 162 | 19 | E | Y | 162.19 | 19 | 27.4.4.5 | [5 empty] | Singular used where plural required: "to each of the STA". | Change "STA" to "STAs". |  | EDITOR | Editorials | [5 empty] | 2017-01-09 23:48 | EDITOR
6650 | John Coffey | 225 | 1 | 27.4.4.5 | 162 | 23 | E | Y | 162.23 | 23 | 27.4.4.5 | [5 empty] | Garbled text: "announce the report the reception". | Ungarble it. |  | EDITOR | Editorials | [5 empty] | 2017-01-09 23:48 | EDITOR
6651 | John Coffey | 225 | 1 | 27.4.4.5 | 162 | 23 | E | Y | 162.23 | 23 | 27.4.4.5 | [5 empty] | Singluar / plural matching issue: "the receivers of [...] frame". | Change "frame" to "frames".. |  | EDITOR | Editorials | [5 empty] | 2017-01-09 23:48 | EDITOR
6652 | John Coffey | 225 | 1 | 27.4.4.5 | 162 | 26 | E | Y | 162.26 | 26 | 27.4.4.5 | [5 empty] | Typo: two consecutive full stops. | Delete one full stop. |  | EDITOR | Editorials | [5 empty] | 2017-01-09 23:48 | EDITOR
6653 | John Coffey | 225 | 1 | 27.4.4.5 | 162 | 26 | E | Y | 162.26 | 26 | 27.4.4.5 | [5 empty] | Inconsistent usage: "A HE AP". Almost everywhere else in the draft we have "An HE". | Change "A" to "An". |  | EDITOR | Editorials | [5 empty] | 2017-01-09 23:48 | EDITOR
6654 | John Coffey | 225 | 1 | 27.4.4.5 | 162 | 27 | E | Y | 162.27 | 27 | 27.4.4.5 | [5 empty] | Inconsistent form: here we have "a non-AP HE STA", whereas in most other places in the draft we have "an HE non-AP STA". It would be better to choose one form and to stick to it. | Change "a non-AP HE STA" to "an HE non-AP STA". |  | EDITOR | Editorials | [5 empty] | 2017-01-09 23:48 | EDITOR
6655 | John Coffey | 225 | 1 | 27.4.4.5 | 162 | 28 | E | Y | 162.28 | 28 | 27.4.4.5 | [5 empty] | Adjective used where adverb required: "immediate preceding". | Change to "immediately preceding". |  | EDITOR | Editorials | [5 empty] | 2017-01-09 23:48 | EDITOR
6656 | John Coffey | 225 | 1 | 27.5.1.1 | 162 | 45 | E | Y | 162.45 | 45 | 27.5.1.1 | [5 empty] | Wrong article: "with the HE-SIG-B". | Change to "with an HE-SIG-B". |  | EDITOR | Editorials | [5 empty] | 2017-01-09 23:48 | EDITOR
6718 | John Coffey | 225 | 1 | 27.5.2.7 | 174 | 27 | E | Y | 174.27 | 27 | 27.5.2.7 | [5 empty] | Strange wording: "feedbacks". This construction seems to suggest that there can be such a thing as "a feedback". | Change "feedbacks" to "frames carrying feedback". |  | EDITOR | Editorials | [5 empty] | 2017-01-09 23:48 | EDITOR
6658 | John Coffey | 225 | 1 | 27.5.1.2 | 163 | 10 | E | Y | 163.1 | 10 | 27.5.1.2 | [5 empty] | Singlau / plural matching issue: "one of the STA-ID field". | Change "field" to "fields". |  | EDITOR | Editorials | [5 empty] | 2017-01-09 23:48 | EDITOR
6717 | John Coffey | 225 | 1 | 27.5.2.7 | 174 | 25 | E | Y | 174.25 | 25 | 27.5.2.7 | [5 empty] | Strange wording: "feedbacks". This construction seems to suggest that there can be such a thing as "a feedback". | Change "feedbacks" to "frames carrying feedback". |  | EDITOR | Editorials | [5 empty] | 2017-01-09 23:48 | EDITOR
6660 | John Coffey | 225 | 1 | 27.5.1.3 | 163 | 40 | E | Y | 163.4 | 40 | 27.5.1.3 | [5 empty] | Wrong article: "The STA that receives". | Change "The" to "A". |  | EDITOR | Editorials | [5 empty] | 2017-01-09 23:48 | EDITOR
6667 | John Coffey | 225 | 1 | 27.5.2.2.2 | 165 | 63 | E | Y | 165.63 | 63 | 27.5.2.2.2 | [5 empty] | Use of plural where singular required: "with more than one APs". | Change "APs" to "AP". |  | MU | Editorials |  | There are significant technical problems with the statement. The main problem is that the relationship between a STA "setting the Rx Control Frame TO MultiBSS to 1" and the addressing of the Trigger frame is not clear. Plural is used for the Trigger frame address ("whose desintantion STAs"), while singlar is used of the capability setting. Do all STAs addressed have to have this setting? My technical understanding is that only STAs for which the TA is not the BSSID would need this setting. (The statement does not say that). Passing to ad-hoc for resolution. |  |  |  | 2017-03-29 18:58 | EDITOR
6688 | John Coffey | 225 | 1 | 27.5.2.3 | 170 | 15 | E | Y | 170.15 | 15 | 27.5.2.3 | [5 empty] | Awkward usage: "with a same HE trigger-based PPDU". | Change to "within the same HE trigger-based PPDU". |  | EDITOR | Editorials |  | The note is technically inaccurate. An HE trigger-based PPDU carries a single A-MPDU. Sending to ad-hoc for repair. |  |  |  | 2017-03-29 21:07 | EDITOR
6693 | John Coffey | 225 | 1 | 27.5.2.5 | 171 | 11 | E | Y | 171.11 | 11 | 27.5.2.5 | [5 empty] | "to assist its AP in allocating UL MU resources in an efficient way." In a technical specification, there should be minimal advocacy / advertising / marketing: the text should be kept as factual as possible. In this case, what is gained by the inclusion of the words "in an efficient way", and how would the meaning change is they are deleted? | Delete "in an efficient way". |  | EDITOR | Editorials | [5 empty] | 2017-01-09 23:48 | EDITOR
6694 | John Coffey | 225 | 1 | 27.5.2.5 | 171 | 40 | E | Y | 171.4 | 40 | 27.5.2.5 | [5 empty] | Superfluous text, apparently left over from editing notes: "(#2190, #2191)". | Delete. |  | EDITOR | Editorials | [5 empty] | 2017-01-09 23:48 | EDITOR
6698 | John Coffey | 225 | 1 | 27.5.2.5 | 172 | 8 | E | Y | 172.08 | 8 | 27.5.2.5 | [5 empty] | Superfluous right parenthesis. | Delete it. |  | EDITOR | Editorials | [5 empty] | 2017-01-09 23:48 | EDITOR
6700 | John Coffey | 225 | 1 | 27.5.2.5 | 172 | 20 | E | Y | 172.2 | 20 | 27.5.2.5 | [5 empty] | Garbled text: what does "that asks for" refer to? If it's the control, data, and management frames then it should be 'ask", while if it's the BSRP Trigger frame, then the next subclause needs to be set off with commas. | Clarify and correct. |  | EDITOR | Editorials | [5 empty] | 2017-01-09 23:48 | EDITOR
6713 | John Coffey | 225 | 1 | 27.5.2.7 | 174 | 24 | E | Y | 174.24 | 24 | 27.5.2.7 | [5 empty] | Strange wording: "feedbacks". This construction seems to suggest that there can be such a thing as "a feedback". | Change "short feedbacks" to "short frames carrying feedback". |  | EDITOR | Editorials | [5 empty] | 2017-01-09 23:48 | EDITOR
6714 | John Coffey | 225 | 1 | 27.5.2.7 | 174 | 24 | E | Y | 174.24 | 24 | 27.5.2.7 | [5 empty] | Advertising alert: "from a very high number of STAs". Please avoid words like "very", which have no normative content but that seem to be making a sales pitch. | Change "from a very high number of STAs" to "from multiple STAs". |  | EDITOR | Editorials | [5 empty] | 2017-01-09 23:48 | EDITOR
6715 | John Coffey | 225 | 1 | 27.5.2.7 | 174 | 25 | E | Y | 174.25 | 25 | 27.5.2.7 | [5 empty] | Superfluous comma: "HE STAs,". | Delete it. |  | EDITOR | Editorials | [5 empty] | 2017-01-09 23:48 | EDITOR
6812 | John Coffey | 225 | 1 | 27.16.3.3 | 208 | 23 | E | Y | 208.23 | 23 | 27.16.3.3 | [5 empty] | Missing article" "the Quiet Period Duration field of Quiet Period Setup frame". | Change to "the Quiet Period Duration field of a Quiet Period Setup frame". |  | EDITOR | Editorials | [5 empty] | 2017-01-09 23:48 | EDITOR
6657 | John Coffey | 225 | 1 | 27.5.1.2 | 163 | 5 | E | Y | 163.05 | 5 | 27.5.1.2 | [5 empty] | Wrong article: "within a same HE MU PPDU". | Change to "within the same HE MU PPDU". |  | EDITOR | Editorials | [5 empty] | 2017-01-09 23:48 | EDITOR
6885 | John Coffey | 225 | 1 | 28.3.20 | 369 | 40 | E | Y | 369.4 | 40 | 28.3.20 | [5 empty] | Contraction used: "doesn't". Please don't. | Change to "does not". |  | EDITOR | Editorials | [5 empty] | 2017-01-09 23:48 | EDITOR
6808 | John Coffey | 225 | 1 | 27.16.3.2 | 207 | 62 | E | Y | 207.62 | 62 | 27.16.3.2 | [5 empty] | Missing word: "inform the AP the type". | Change to "inform an AP of the type". |  | EDITOR | Editorials | [5 empty] | 2017-01-09 23:48 | EDITOR
6858 | John Coffey | 225 | 1 | 28.3.10.9 | 299 | 1 | E | Y | 299.01 | 1 | 28.3.10.9 | [5 empty] | Missing word / awkward usage: "except HE trigger-based PPDU". | Add "for" after "except". |  | EDITOR | Editorials | [5 empty] | 2017-01-09 23:48 | EDITOR
6859 | John Coffey | 225 | 1 | 28.3.10.9 | 299 | 20 | E | Y | 299.2 | 20 | 28.3.10.9 | [5 empty] | Missing word / awkward usage: "except HE trigger-based PPDU". | Add "for" after "except". |  | EDITOR | Editorials | [5 empty] | 2017-01-09 23:48 | EDITOR
6860 | John Coffey | 225 | 1 | 28.3.10.9 | 299 | 26 | E | Y | 299.26 | 26 | 28.3.10.9 | [5 empty] | Missing word / awkward usage: "except HE trigger-based PPDU". | Add "for" after "except". |  | EDITOR | Editorials | [5 empty] | 2017-01-09 23:48 | EDITOR
6861 | John Coffey | 225 | 1 | 28.3.10.9 | 299 | 32 | E | Y | 299.32 | 32 | 28.3.10.9 | [5 empty] | Missing word / awkward usage: "except HE trigger-based PPDU". | Add "for" after "except". |  | EDITOR | Editorials | [5 empty] | 2017-01-09 23:48 | EDITOR
6862 | John Coffey | 225 | 1 | 28.3.10.9 | 299 | 37 | E | Y | 299.37 | 37 | 28.3.10.9 | [5 empty] | Missing word / awkward usage: "except HE trigger-based PPDU". | Add "for" after "except". |  | EDITOR | Editorials | [5 empty] | 2017-01-09 23:48 | EDITOR
6863 | John Coffey | 225 | 1 | 28.3.10.10 | 301 | 50 | E | Y | 301.5 | 50 | 28.3.10.10 | [5 empty] | Plural used where singular required: "more than one RUs". | Change "RUs" to "RU". |  | EDITOR | Editorials | [5 empty] | 2017-01-09 23:48 | EDITOR
6864 | John Coffey | 225 | 1 | 28.3.10.10 | 311 | 37 | E | Y | 311.37 | 37 | 28.3.10.10 | [5 empty] | Missing word: "in an X, Y, Z, W" requires link before final element. | Add "or" before "HE trigger-based PPDU". |  | EDITOR | Editorials | [5 empty] | 2017-01-09 23:48 | EDITOR
6865 | John Coffey | 225 | 1 | 28.3.12 | 339 | 41 | E | Y | 339.41 | 41 | 28.3.12 | [5 empty] | Independent clauses linked by a comma without a coordinating conjunction. | Change comma to semicolon. |  | EDITOR | Editorials | [5 empty] | 2017-01-09 23:48 | EDITOR
6878 | John Coffey | 225 | 1 | 28.3.18.4.4 | 356 | 6 | E | Y | 356.06 | 6 | 28.3.18.4.4 | [5 empty] | Missing article (inconsistent usage): "in HE trigger-based PPDU". By itself this might be acceptable in a table, were it not for contrary examples in the same table. | Change to "in an HE trigger-based PPDU". |  | EDITOR | Editorials | [5 empty] | 2017-01-09 23:48 | EDITOR
6856 | John Coffey | 225 | 1 | 28.3.10.9 | 298 | 42 | E | Y | 298.42 | 42 | 28.3.10.9 | [5 empty] | Missing word / awkward usage: "except HE trigger-based PPDU". | Add "for" after "except". |  | EDITOR | Editorials | [5 empty] | 2017-01-09 23:48 | EDITOR
6882 | John Coffey | 225 | 1 | 28.3.20 | 369 | 6 | E | Y | 369.06 | 6 | 28.3.20 | [5 empty] | Inconsistent form: here we have "HE-trigger based PPDU", whereas almost everywhere else in the draft we have "HE trigger-based PPDU". It would be better to keep the term consistent. | Change to "HE trigger-based PPDU". |  | EDITOR | Editorials | [5 empty] | 2017-01-09 23:48 | EDITOR
6855 | John Coffey | 225 | 1 | 28.3.10.9 | 298 | 37 | E | Y | 298.37 | 37 | 28.3.10.9 | [5 empty] | Missing word / awkward usage: "except HE trigger-based PPDU". | Add "for" after "except". |  | EDITOR | Editorials | [5 empty] | 2017-01-09 23:48 | EDITOR
6888 | John Coffey | 225 | 1 | 28.3.20 | 369 | 65 | E | Y | 369.65 | 65 | 28.3.20 | [5 empty] | Contraction used: "doesn't". Please don't. | Change to "does not". |  | EDITOR | Editorials | [5 empty] | 2017-01-09 23:48 | EDITOR
6892 | John Coffey | 225 | 1 | C.3 | 420 | 38 | E | Y | 420.38 | 38 | C.3 | [5 empty] | Superfluous comma: ", otherwise". | Delete comma. |  | EDITOR | Editorials | [5 empty] | 2017-01-09 23:48 | EDITOR
6893 | John Coffey | 225 | 1 | C.3 | 420 | 52 | E | Y | 420.52 | 52 | C.3 | [5 empty] | Superfluous comma: ", otherwise". | Delete comma. |  | EDITOR | Editorials | [5 empty] | 2017-01-09 23:48 | EDITOR
6894 | John Coffey | 225 | 1 | C.3 | 421 | 15 | E | Y | 421.15 | 15 | C.3 | [5 empty] | Superfluous comma: ", otherwise". | Delete comma. |  | EDITOR | Editorials | [5 empty] | 2017-01-09 23:48 | EDITOR
6895 | John Coffey | 225 | 1 | C.3 | 421 | 29 | E | Y | 421.29 | 29 | C.3 | [5 empty] | Superfluous comma: ", otherwise". | Delete comma. |  | EDITOR | Editorials | [5 empty] | 2017-01-09 23:48 | EDITOR
6896 | John Coffey | 225 | 1 | C.3 | 421 | 56 | E | Y | 421.56 | 56 | C.3 | [5 empty] | Superfluous comma: ", otherwise". | Delete comma. |  | EDITOR | Editorials | [5 empty] | 2017-01-09 23:48 | EDITOR
6897 | John Coffey | 225 | 1 | C.3 | 422 | 6 | E | Y | 422.06 | 6 | C.3 | [5 empty] | Superfluous comma: ", otherwise". | Delete comma. |  | EDITOR | Editorials | [5 empty] | 2017-01-09 23:48 | EDITOR
6898 | John Coffey | 225 | 1 | C.3 | 422 | 20 | E | Y | 422.2 | 20 | C.3 | [5 empty] | Superfluous comma: ", otherwise". | Delete comma. |  | EDITOR | Editorials | [5 empty] | 2017-01-09 23:48 | EDITOR
6899 | John Coffey | 225 | 1 | C.3 | 423 | 15 | E | Y | 423.15 | 15 | C.3 | [5 empty] | Superfluous comma: ", otherwise". | Delete comma. |  | EDITOR | Editorials | [5 empty] | 2017-01-09 23:48 | EDITOR
6903 | Joseph Levy | 225 | 1 |  |  | 1 | E | N |  | 1 | [6 empty] | ToC has formatting error | Clean up the formatting, line overflow, location of Page number |  | EDITOR | Editorials | [5 empty] | 2017-01-09 23:48 | EDITOR
7295 | Kwok Shum Au | 225 | 1 | 8.3.5.2.2 | 15 | 35 | E | N | 15.35 | 35 | 8.3.5.2.2 | [5 empty] | The closing bracket is missing. | Replace "(obtained from ... parameters is present" with "(obtained from ... parameters) is present". |  | EDITOR | Editorials | [5 empty] | 2017-01-09 23:48 | EDITOR
6879 | John Coffey | 225 | 1 | 28.3.18.4.4 | 359 | 17 | E | Y | 359.17 | 17 | 28.3.18.4.4 | [5 empty] | Inconsistent form: here we have "HE trigger based PPDU", whereas almost everywhere else in the draft we have "HE trigger-based PPDU". It would be better to keep the term consistent. | Change to "HE trigger-based PPDU". |  | EDITOR | Editorials | [5 empty] | 2017-01-09 23:48 | EDITOR
6835 | John Coffey | 225 | 1 | 28.3.6.10.1 | 253 | 57 | E | Y | 253.57 | 57 | 28.3.6.10.1 | [5 empty] | Awkward usage: "in an X, Y, and Z". It would be more natural to write "in X, Y, and Z PPDUs". | Change to "The construction of the Data field in HE SU PPDUs, HE extended range SU PPDUs, and HE trigger-based PPDUs". |  | EDITOR | Editorials | [5 empty] | 2017-01-09 23:48 | EDITOR
6905 | Joseph Levy | 225 | 1 |  |  | 11 | E | N |  | 11 | [6 empty] | ToC has formatting error | Clean up the formatting, line overflow, location of Page number |  | EDITOR | Editorials | [5 empty] | 2017-01-09 23:48 | EDITOR
6817 | John Coffey | 225 | 1 | 28.1.1 | 209 | 18 | E | Y | 209.18 | 18 | 28.1.1 | [5 empty] | Inconsistent usage: here we have "non-AP HE STA", whereas almost everywhere else in the draft we have "HE non-AP STA". | Change to "HE non-AP STA". |  | EDITOR | Editorials | [5 empty] | 2017-01-09 23:48 | EDITOR
6820 | John Coffey | 225 | 1 | 28.2.2 | 217 | 37 | E | Y | 217.37 | 37 | 28.2.2 | [5 empty] | Grammatical error: "for and HE MU PPDU". | Change to "for an HE MU PPDU". |  | EDITOR | Editorials | [5 empty] | 2017-01-09 23:48 | EDITOR
6821 | John Coffey | 225 | 1 | 28.2.2 | 217 | 41 | E | Y | 217.41 | 41 | 28.2.2 | [5 empty] | Missing article (inconsistent usage): "For HE trigger-based PPDU". By itself this might be acceptable in a table, were it not for contrary examples in the same entry. | Change to "For an HE trigger-based PPDU". |  | EDITOR | Editorials | [5 empty] | 2017-01-09 23:48 | EDITOR
6822 | John Coffey | 225 | 1 | 28.2.2 | 218 | 38 | E | Y | 218.38 | 38 | 28.2.2 | [5 empty] | Missing article (inconsistent usage): "In HE SU PPDU, ...". By itself this might be acceptable in a table, were it not for contrary examples in the same entry. | Change to "In an HE SU PPDU, ..." |  | EDITOR | Editorials | [5 empty] | 2017-01-09 23:48 | EDITOR
6823 | John Coffey | 225 | 1 | 28.2.2 | 220 | 14 | E | Y | 220.14 | 14 | 28.2.2 | [5 empty] | Independent clauses linked by a comma without a coordinating conjunction. | Change comma to semicolon. |  | EDITOR | Editorials | [5 empty] | 2017-01-09 23:48 | EDITOR
6824 | John Coffey | 225 | 1 | 28.2.2 | 224 | 7 | E | Y | 224.07 | 7 | 28.2.2 | [5 empty] | Why "and"? These frames occur one at a time. | Change "and" to "or". |  | EDITOR | Editorials | [5 empty] | 2017-01-09 23:48 | EDITOR
6825 | John Coffey | 225 | 1 | 28.3.3.9.1 | 229 | 50 | E | Y | 229.5 | 50 | 28.3.3.9.1 | [5 empty] | Wrong article: the PPDU format, but a PPDU. | Change "the" to "an". |  | EDITOR | Editorials | [5 empty] | 2017-01-09 23:48 | EDITOR
6831 | John Coffey | 225 | 1 | 28.3.3.8.3 | 239 | 32 | E | Y | 239.32 | 32 | 28.3.3.8.3 | [5 empty] | Inconsistent terminology: in "DL HE MU PPDU", the STA type is in the middle, whereas in practically every oher instance the type is at the beginning. | Change "DL HE MU" to "HE DL MU". |  | EDITOR | Editorials | [5 empty] | 2017-01-09 23:48 | EDITOR
6832 | John Coffey | 225 | 1 | 28.3.6.6 | 251 | 30 | E | Y | 251.3 | 30 | 28.3.6.6 | [5 empty] | Awkward usage: "For an X, Y, and Z". It would be more natural to write "For an X, Y, or Z", or alternatively "In X, Y, and Z PPDUs". | Change to either suggested format. |  | EDITOR | Editorials | [5 empty] | 2017-01-09 23:48 | EDITOR
6857 | John Coffey | 225 | 1 | 28.3.10.9 | 299 | 13 | E | Y | 299.13 | 13 | 28.3.10.9 | [5 empty] | Missing word / awkward usage: "except HE trigger-based PPDU". | Add "for" after "except". |  | EDITOR | Editorials | [5 empty] | 2017-01-09 23:48 | EDITOR
6834 | John Coffey | 225 | 1 | 28.3.6.10 | 253 | 51 | E | Y | 253.51 | 51 | 28.3.6.10 | [5 empty] | Awkward usage: "in an X, Y, and Z". It would be more natural to write "in X, Y, and Z PPDUs". | Change to "Construction of the Data field in HE SU PPDUs, HE extended range SU PPDUs, and HE trigger-based PPDUs". |  | EDITOR | Editorials | [5 empty] | 2017-01-09 23:48 | EDITOR
6811 | John Coffey | 225 | 1 | 27.16.3.3 | 208 | 13 | E | Y | 208.13 | 13 | 27.16.3.3 | [5 empty] | Incorrect article: "the copy". Is there just one? | Change to "a copy". |  | EDITOR | Editorials | [5 empty] | 2017-01-09 23:48 | EDITOR
6836 | John Coffey | 225 | 1 | 28.3.6.10.2 | 254 | 39 | E | Y | 254.39 | 39 | 28.3.6.10.2 | [5 empty] | Awkward usage: "in an X, Y, and Z". It would be more natural to write "in X, Y, and Z PPDUs". | Change to "The construction of the Data field in HE SU PPDUs, HE extended range SU PPDUs, and HE trigger-based PPDUs". |  | EDITOR | Editorials | [5 empty] | 2017-01-09 23:48 | EDITOR
6841 | John Coffey | 225 | 1 | 28.3.9 | 264 | 47 | E | Y | 264.47 | 47 | 28.3.9 | [5 empty] | Inconsistent terminology: in "DL HE MU PPDU", the STA type is in the middle, whereas in practically every oher instance the type is at the beginning. | Change "DL HE MU" to "HE DL MU". |  | EDITOR | Editorials | [5 empty] | 2017-01-09 23:48 | EDITOR
6846 | John Coffey | 225 | 1 | 28.3.10.7.2 | 278 | 9 | E | Y | 278.09 | 9 | 28.3.10.7.2 | [5 empty] | Contraction used: "doesn't". Please don't. | Change to "does not". |  | EDITOR | Editorials | [5 empty] | 2017-01-09 23:48 | EDITOR
6847 | John Coffey | 225 | 1 | 28.3.10.7.2 | 282 | 39 | E | Y | 282.39 | 39 | 28.3.10.7.2 | [5 empty] | Redundant text: "If SRP is below < -80 dBm". | Remove "<". |  | EDITOR | Editorials | [5 empty] | 2017-01-09 23:48 | EDITOR
6848 | John Coffey | 225 | 1 | 28.3.10.7.4 | 283 | 17 | E | Y | 283.17 | 17 | 28.3.10.7.4 | [5 empty] | Awkward usage: why "and"? | Change to "or". |  | EDITOR | Editorials | [5 empty] | 2017-01-09 23:48 | EDITOR
6849 | John Coffey | 225 | 1 | 28.3.10.7.4 | 283 | 30 | E | Y | 283.3 | 30 | 28.3.10.7.4 | [5 empty] | Awkward usage: why "and"? | Change to "or". |  | EDITOR | Editorials | [5 empty] | 2017-01-09 23:48 | EDITOR
6850 | John Coffey | 225 | 1 | 28.3.10.8.4 | 290 | 45 | E | Y | 290.45 | 45 | 28.3.10.8.4 | [5 empty] | Superfluous comma: ", otherwise". | Delete comma. |  | EDITOR | Editorials | [5 empty] | 2017-01-09 23:48 | EDITOR
6851 | John Coffey | 225 | 1 | 28.3.10.8.4 | 290 | 51 | E | Y | 290.51 | 51 | 28.3.10.8.4 | [5 empty] | Superfluous comma: ", otherwise". | Delete comma. |  | EDITOR | Editorials | [5 empty] | 2017-01-09 23:48 | EDITOR
6852 | John Coffey | 225 | 1 | 28.3.10.8.5 | 293 | 64 | E | Y | 293.64 | 64 | 28.3.10.8.5 | [5 empty] | Solecism: "an STA". | Change to "a STA". |  | EDITOR | Editorials | [5 empty] | 2017-01-09 23:48 | EDITOR
6853 | John Coffey | 225 | 1 | 28.3.10.8.5 | 296 | 22 | E | Y | 296.22 | 22 | 28.3.10.8.5 | [5 empty] | Solecism: "an STA". | Change to "a STA" or "an HE STA". |  | EDITOR | Editorials | [5 empty] | 2017-01-09 23:48 | EDITOR
6854 | John Coffey | 225 | 1 | 28.3.10.8.5 | 296 | 22 | E | Y | 296.22 | 22 | 28.3.10.8.5 | [5 empty] | Missing article: "in MU-MIMO allocation". | Change to "in an MU-MIMO allocation". |  | EDITOR | Editorials | [5 empty] | 2017-01-09 23:48 | EDITOR
6833 | John Coffey | 225 | 1 | 28.3.6.8 | 253 | 17 | E | Y | 253.17 | 17 | 28.3.6.8 | [5 empty] | Inconsistent (and awkward) usage: here we have "a HE trigger-based PPDU", whereas in virtually every other place in th draft, we have "an HE trigger-based PPDU". | Change to "an HE trigger-based PPDU". |  | EDITOR | Editorials | [5 empty] | 2017-01-09 23:48 | EDITOR
7960 | Mark RISON | 225 | 1 | 27.5.2.5 | 171 | 40 | E | Y | 171.4 | 40 | 27.5.2.5 | [5 empty] | Invalid xref | Change "XX" to "18c" |  | EDITOR | Editorials | [5 empty] | 2017-01-09 23:48 | EDITOR
7928 | Mark RISON | 225 | 1 | 9.4.2.200 | 71 | 33 | E | Y | 71.33 | 33 | 9.4.2.200 | [5 empty] | It says "(See" in the 4th column | Change to "(see" |  | EDITOR | Editorials | [5 empty] | 2017-01-09 23:48 | EDITOR
7931 | Mark RISON | 225 | 1 | 9.4.2.200 | 73 | 45 | E | Y | 73.45 | 45 | 9.4.2.200 | [5 empty] | There are 3 instances of "(Re-)Association" in the document | Change each to "(Re)Association" |  | EDITOR | Editorials | [5 empty] | 2017-01-09 23:48 | EDITOR
7932 | Mark RISON | 225 | 1 | 9.4.2.200 | 73 | 58 | E | Y | 73.58 | 58 | 9.4.2.200 | [5 empty] | There are 2 instances of "FILS discovery frame" in the document | Change each to "FILS Discovery frame" |  | EDITOR | Editorials | [5 empty] | 2017-01-09 23:48 | EDITOR
7933 | Mark RISON | 225 | 1 | 9.3.1.9.7 | 38 | 50 | E | Y | 38.5 | 50 | 9.3.1.9.7 | [5 empty] | There are 3 instances of "Action Ack frame" in the document | Change each to "Action frame" |  | EDITOR | Editorials | [5 empty] | 2017-01-09 23:48 | EDITOR
7935 | Mark RISON | 225 | 1 | 9.3.1.9.7 | 38 | 53 | E | Y | 38.53 | 53 | 9.3.1.9.7 | [5 empty] | "N/A" is not the name of a subfield | Change to "Block Ack Bitmap" |  | EDITOR | Editorials | [5 empty] | 2017-01-09 23:48 | EDITOR
7936 | Mark RISON | 225 | 1 | 9.3.1.9.7 | 38 | 39 | E | Y | 38.39 | 39 | 9.3.1.9.7 | [5 empty] | "N/A" in the third column is not the name of a subfield | Change to "Block Ack Starting Sequence Control and Block Ack Bitmap" in the third column at lines 39, 41 and 49 |  | EDITOR | Editorials | [5 empty] | 2017-01-09 23:48 | EDITOR
7946 | Mark RISON | 225 | 1 | 27.10.4 | 194 | 31 | E | Y | 194.31 | 31 | 27.10.4 | [5 empty] | It says "TXOP limit" twice | Add "the" before the cited text at line 31 and line 32 |  | EDITOR | Editorials | [5 empty] | 2017-01-09 23:48 | EDITOR
7951 | Mark RISON | 225 | 1 | 9.3.1.9.7 | 37 | 23 | E | Y | 37.23 | 23 | 9.3.1.9.7 | [5 empty] | "The format defined below is used for multi-STA multi-TID, and multi-STA single TID BlockAck variant." -- there is no such thing as a "multi-STA single TID BlockAck variant | Change to "The format defined below is used for both multi-TID and single-TID multi-STA operation." |  | EDITOR | Editorials | [5 empty] | 2017-01-09 23:48 | EDITOR
7952 | Mark RISON | 225 | 1 | 9.3.1.9.7 | 37 | 23 | E | Y | 37.23 | 23 | 9.3.1.9.7 | [5 empty] | "The format defined below is used for multi-STA multi-TID, and multi-STA single TID BlockAck variant." -- it's also used for single-STA multi-TID operation | Change to "The format defined below is used for both multi-TID and single-TID multi-STA operation, and for multi-TID single-STA operation." |  | EDITOR | Editorials | [5 empty] | 2017-01-09 23:48 | EDITOR
7953 | Mark RISON | 225 | 1 |  |  |  | E | Y | [8 empty] | We don't include representation details in field names | Delete "M1" throughout (in "Highest NSS Supported M1" and "NSS M1") |  | EDITOR | Editorials | [5 empty] | 2017-01-09 23:48 | EDITOR
7848 | Mark RISON | 225 | 1 | 26.1.1 | 210 | 27 | E | Y | 210.27 | 27 | 26.1.1 | [5 empty] | LDPC coding should be LDPC code | Change "coding" to "code" |  | EDITOR | Editorials | [5 empty] | 2017-01-09 23:48 | EDITOR
7957 | Mark RISON | 225 | 1 | 28.3.11.5.4 | 320 | 14 | E | Y | 320.14 | 14 | 28.3.11.5.4 | [5 empty] | "N_DBPS,short" is not defined | Change to "N_DBPS,SHORT" at 320.14 and 321.22 |  | EDITOR | Editorials | [5 empty] | 2017-01-09 23:48 | EDITOR
7917 | Mark RISON | 225 | 1 | 9.3.3.11 | 55 | 18 | E | Y | 55.18 | 18 | 9.3.3.11 | [5 empty] | Broken grammar | Change "is true" to "are true" |  | EDITOR | Editorials | [5 empty] | 2017-01-09 23:48 | EDITOR
7963 | Mark RISON | 225 | 1 | 10.43.1 | 137 | 58 | E | Y | 137.58 | 58 | 10.43.1 | [5 empty] | Table uses terms first STA and second STA whilst the text uses the terms requesting station and responding station | In the table, change "first STA" to "requesting STA" throughout, and "second STA" to "responding STA" throughout |  | EDITOR | Editorials | [5 empty] | 2017-01-09 23:48 | EDITOR
7964 | Mark RISON | 225 | 1 | 10.43.1 | 138 | 33 | E | Y | 138.33 | 33 | 10.43.1 | [5 empty] | Non-IEEE terminology | Change "The requesting STA can send a new request with any set of TWT parameters and the responder might entertain the creation of an individual TWT agreement using those parameters." to "The requesting STA may send a new request considering the alternative parameters." Ditto at 139.29 |  | EDITOR | Editorials | [5 empty] | 2017-01-09 23:48 | EDITOR
7980 | Massinissa Lalam | 225 | 1 | 3.4 | 7 |  | E | Y | 7 |  | 3.4 | [5 empty] | Please consider adding the BSR acronym in subclause 3.4 | As in comment. |  | EDITOR | Editorials | [5 empty] | 2017-01-09 23:48 | EDITOR
7981 | Massinissa Lalam | 225 | 1 | 3.4 | 7 |  | E | Y | 7 |  | 3.4 | [5 empty] | Please consider adding the BQR acronym in subclause 3.4 | As in comment. |  | EDITOR | Editorials | [5 empty] | 2017-01-09 23:48 | EDITOR
7982 | Massinissa Lalam | 225 | 1 | 3.4 | 7 |  | E | Y | 7 |  | 3.4 | [5 empty] | Please consider adding the BSRP acronym in subclause 3.4 | As in comment. |  | EDITOR | Editorials | [5 empty] | 2017-01-09 23:48 | EDITOR
7983 | Massinissa Lalam | 225 | 1 | 3.4 | 7 |  | E | Y | 7 |  | 3.4 | [5 empty] | Please consider adding the BQRP acronym in subclause 3.4 | As in comment. |  | EDITOR | Editorials | [5 empty] | 2017-01-09 23:48 | EDITOR
7990 | Massinissa Lalam | 225 | 1 | 3.4 | 7 |  | E | Y | 7 |  | 3.4 | [5 empty] | Please consider adding the PPE acronym in subclause 3.4 | As in comment. |  | EDITOR | Editorials | [5 empty] | 2017-01-09 23:48 | EDITOR
7991 | Massinissa Lalam | 225 | 1 | 3.4 | 7 |  | E | Y | 7 |  | 3.4 | [5 empty] | Please consider adding the PE (Packet Extension) acronym in subclause 3.4 | As in comment. |  | EDITOR | Editorials | [5 empty] | 2017-01-09 23:48 | EDITOR
7992 | Massinissa Lalam | 225 | 1 | 3.4 | 7 |  | E | Y | 7 |  | 3.4 | [5 empty] | Please consider adding the SRP acronym in subclause 3.4 | As in comment. |  | EDITOR | Editorials | [5 empty] | 2017-01-09 23:48 | EDITOR
8012 | Massinissa Lalam | 225 | 1 | 3.2 | 6 | 8 | E | Y | 6.08 | 8 | 3.2 | [5 empty] | Add "PPDUs" at the end of the sentence "One of the following" to be aligned with the "40 MHz mask ..." subsection. | Replace "One of the following:" with "One of the following PPDUs:". |  | EDITOR | Editorials | [5 empty] | 2017-01-09 23:48 | EDITOR
7955 | Mark RISON | 225 | 1 | 9.3.1.23 | 47 | 44 | E | Y | 47.44 | 44 | 9.3.1.23 | [5 empty] | " The Padding field of the Trigger frame, if present, is an integer number of octets >= 2: Padding field starts with special STAID[11:0] as 0xFFF and the rest bits of the Padding field are all set to one. 0xFFF is reserved as the special value to indicate the start of the MAC padding. The length of the Padding field is in units of octets and is set as defined in the following formulas" -- "starts with special STAID[11:0] as 0xFFF" is meaningless and "0xFFF is reserved as the special value to indicate the start of the MAC padding." is not normative and "The length of the Padding field is in units of octets" is meaningless | Change to "The Padding field, if present, is at least 2 octets long and contains all-ones. NOTE---This field starts like a User Info field with AID12 equal to 4095, which is reserved." |  | EDITOR | Editorials | [5 empty] | 2017-01-09 23:48 | EDITOR
7878 | Mark RISON | 225 | 1 | 10.9 | 126 | 26 | E | Y | 126.26 | 26 | 10.9 | [5 empty] | "10.31.4 (Link adaptation using the HE variant HT Control field))" is a broken reference | Refer to 27.13 instead |  | EDITOR | Editorials | [5 empty] | 2017-01-09 23:48 | EDITOR
7289 | Kwok Shum Au | 225 | 1 | 3.2 | 6 | 56 | E | N | 6.56 | 56 | 3.2 | [5 empty] | The abbreviation RU is not defined in this definition yet. | Replace "242-tone RU" with "242-tone resource unit (RU)". |  | EDITOR | Editorials | [5 empty] | 2017-01-09 23:48 | EDITOR
7855 | Mark RISON | 225 | 1 | 28.3.5 | 247 | 9 | E | Y | 247.09 | 9 | 28.3.5 | [5 empty] | In Figure 28-15, each user's processing, CSD is included; is CSD per user procesing or per PPDU? If it is per PPDU, during per user processing, the frequency/spatial allcoation is not done and how the CSD can be carried out without frequency/spatial information? | Move CSD to outside per-user |  | PHY | Editorials |  | Technical question. Moving to ad-hoc |  |  |  | 2017-04-03 21:36 | EDITOR
7856 | Mark RISON | 225 | 1 | 28.3.6.11.1 | 255 | 31 | E | Y | 255.31 | 31 | 28.3.6.11.1 | [5 empty] | It would be easier for description purpose to move CSD operation outside per user processing; as CSD operation needs global information, such as spatial and frequency allocation. | As it says in the comment |  | EDITOR | Editorials | [5 empty] | 2017-01-09 23:48 | EDITOR
7857 | Mark RISON | 225 | 1 | 28.3.10.8.3 | 288 | 56 | E | Y | 288.56 | 56 | 28.3.10.8.3 | [5 empty] | The section title Time domain encoding is confusing | Use a better title |  | EDITOR | Editorials | [5 empty] | 2017-01-09 23:48 | EDITOR
7858 | Mark RISON | 225 | 1 | 28.3.10.8.2 | 286 | 34 | E | Y | 286.34 | 34 | 28.3.10.8.2 | [5 empty] | Need a formal description of how the bits from common block and multiple user blocks are cascaded and mapped before modulation and loaded to data sub-carriers | As it says in the comment |  | EDITOR | Editorials | [5 empty] | 2017-01-09 23:48 | EDITOR
7859 | Mark RISON | 225 | 1 | 28.3.10.8.5 | 294 | 22 | E | Y | 294.22 | 22 | 28.3.10.8.5 | [5 empty] | Is this illustration for one content channel? | Add "for one content channel" to the caption for Figure 28-25 |  | EDITOR | Editorials | [5 empty] | 2017-01-09 23:48 | EDITOR
7861 | Mark RISON | 225 | 1 | 27.10.4 | 193 | 40 | E | Y | 193.4 | 40 | 27.10.4 | [5 empty] | Terminology differs from description of HE Capabilities element given in 9.4.2.218.2 | Change "Ack Enabled Multi-TID A-MPDU Support" to "Ack-Enabled Multi-TID Aggregation Support" |  | EDITOR | Editorials | [5 empty] | 2017-01-09 23:48 | EDITOR
7862 | Mark RISON | 225 | 1 | 27.10.4 | 193 | 44 | E | Y | 193.44 | 44 | 27.10.4 | [5 empty] | Terminology differs from description of HE Capabilities element given in 9.4.2.218.2 | Change "Ack Enabled Multi-TID A-MPDU Support" to "Ack-Enabled Multi-TID Aggregation Support" |  | EDITOR | Editorials | [5 empty] | 2017-01-09 23:48 | EDITOR
7874 | Mark RISON | 225 | 1 |  |  |  | G | Y | [8 empty] | New amendment style is a bad idea. It means you need to look in multiple places to find what the requirements really are | Use traditional style, i.e. incorporate 802.11ax into 802.11 baseline text, by merging Clause 27 into Clauses 10 and 11 |  | EDITOR | Editorials | [5 empty] | 2017-01-13 21:19 | EDITOR
7875 | Mark RISON | 225 | 1 | 9.2.4.6.4.4 | 25 | 8 | E | Y | 25.08 | 8 | 9.2.4.6.4.4 | [5 empty] | "9.31.4 (Link adaptation using the HE variant HT Control field))" is a broken reference | Refer to 27.13 instead |  | EDITOR | Editorials | [5 empty] | 2017-01-09 23:48 | EDITOR
7926 | Mark RISON | 225 | 1 | 9.4.2.200 | 70 | 43 | E | Y | 70.43 | 43 | 9.4.2.200 | [5 empty] | Spurious asterisk | Delete the asterisk |  | EDITOR | Editorials | [5 empty] | 2017-01-09 23:48 | EDITOR
7877 | Mark RISON | 225 | 1 | 9.4.2.200 | 73 | 39 | E | Y | 73.39 | 39 | 9.4.2.200 | [5 empty] | "25.14 (Link adaptation using the HE variant HT Control field)" is a broken reference | Refer to 27.13 instead |  | EDITOR | Editorials | [5 empty] | 2017-01-09 23:48 | EDITOR
7918 | Mark RISON | 225 | 1 | 9.4.2.6 | 67 | 60 | E | Y | 67.6 | 60 | 9.4.2.6 | [5 empty] | The field names are not referred to correctly | Change to "DTIM Count field" and "DTIM Period field" |  | EDITOR | Editorials | [5 empty] | 2017-01-09 23:48 | EDITOR
7879 | Mark RISON | 225 | 1 | 9.4.2.218.2 | 76 | 42 | E | Y | 76.42 | 42 | 9.4.2.218.2 | [5 empty] | The figure says "HE Link Adaptation", the text at 78.26 says "HE Link Adaptation Capable" | Change both locations to "HE Link Adaptation Supported" |  | EDITOR | Editorials | [5 empty] | 2017-01-09 23:48 | EDITOR
7883 | Mark RISON | 225 | 1 | 9.2.4.6.4.1 | 22 | 48 | E | Y | 22.48 | 48 | 9.2.4.6.4.1 | [5 empty] | The field is "Aggregated Control" not "Aggregate Control" | Change "Aggregate" to "Aggregated" at the cited location |  | EDITOR | Editorials | [5 empty] | 2017-01-09 23:48 | EDITOR
7884 | Mark RISON | 225 | 1 |  |  |  | E | Y | [8 empty] | The things in an Aggregated Control subfield are Control subfields, not A-Control subfields | Delete "A-" in "UL MU Response Scheduling A-Control subfield", "BQR A-Control subfield", "BSR A-Control subfield" throughout Delete "A-" and add "sub" before "field" in "BSR A-Control field", "OMI A-Control field", "BQR A-Control field", "UL MU Response Scheduling A-Control field", "RDP A-Control field" throughout |  | EDITOR | Editorials | [5 empty] | 2017-01-09 23:48 | EDITOR
7895 | Mark RISON | 225 | 1 |  |  |  | E | Y | [8 empty] | Multi-STA BlockAcks are very badly named, as they are also used in single-STA contexts | Change "Multi-STA BlockAck" to "Extended BlockAck" throughout |  | EDITOR | Editorials | [5 empty] | 2017-01-09 23:48 | EDITOR
7897 | Mark RISON | 225 | 1 | 9.3.1.20 | 40 | 7 | E | Y | 40.07 | 7 | 9.3.1.20 | [5 empty] | "STA info" is wrong | Change to "STA Info" |  | EDITOR | Editorials | [5 empty] | 2017-01-09 23:48 | EDITOR
7898 | Mark RISON | 225 | 1 | 9.3.1.20 | 40 | 7 | E | Y | 40.07 | 7 | 9.3.1.20 | [5 empty] | "STA info element" is doubly wrong | Change to "STA Info field" |  | EDITOR | Editorials | [5 empty] | 2017-01-09 23:48 | EDITOR
7899 | Mark RISON | 225 | 1 | 9.3.1.20 | 41 | 28 | E | Y | 41.28 | 28 | 9.3.1.20 | [5 empty] | "it's" is wrong | Change to "its" |  | EDITOR | Editorials | [5 empty] | 2017-01-09 23:48 | EDITOR
7907 | Mark RISON | 225 | 1 | 27.9.2.1 | 190 | 50 | E | Y | 190.5 | 50 | 27.9.2.1 | [5 empty] | "SR Backoff procedure for SR delayed case." is not a sentence | Delete the full stop and make into a subclause heading (27.9.2.2) |  | EDITOR | Editorials | [5 empty] | 2017-01-09 23:48 | EDITOR
7909 | Mark RISON | 225 | 1 |  |  |  | E | Y | [8 empty] | "SR Disallowed" is missing an underscore at 179.27 (also wrong case), 274.6, 276.40, 279.13, 279.35, 280.17, 280.41 | Change to "SR_Disallowed" at the cited locations |  | EDITOR | Editorials | [5 empty] | 2017-01-09 23:48 | EDITOR
7912 | Mark RISON | 225 | 1 | 4.3.14a | 9 | 65 | E | Y | 9.65 | 65 | 4.3.14a | [5 empty] | "The Trigger frames schedule may be set between the non-AP STA and the AP using TWT operation." -- missing apostrophe | Add an apostrophe after "frames" |  | EDITOR | Editorials | [5 empty] | 2017-01-09 23:48 | EDITOR
8016 | Massinissa Lalam | 225 | 1 | 9.3.1.8.1 | 33 | 43 | E | Y | 33.43 | 43 | 9.3.1.8.1 | [5 empty] | The sentence "Change the 4th paragraph as follows:" should be in italic (+bold). | As in comment. |  | EDITOR | Editorials | [5 empty] | 2017-01-09 23:48 | EDITOR
7876 | Mark RISON | 225 | 1 | 9.4.2.200 | 73 | 14 | E | Y | 73.14 | 14 | 9.4.2.200 | [5 empty] | "25.14 (Link adaptation using the HE variant HT Control field)" is a broken reference | Refer to 27.13 instead |  | EDITOR | Editorials | [5 empty] | 2017-01-09 23:48 | EDITOR
8195 | Osama Aboulmagd | 225 | 1 | 9.4.2.200 | 69 | 22 | E | Y | 69.22 | 22 | 9.4.2.200 | [5 empty] | there may be a numbering issue. 9.4.2.200 in 11ah is assigned to TSF Timer Accuracy element. May need to change the numbering for TWT element | as in comment. |  | EDITOR | Editorials | [5 empty] | 2017-01-09 23:48 | EDITOR
8013 | Massinissa Lalam | 225 | 1 | 3.2 | 6 | 6 | E | Y | 6.06 | 6 | 3.2 | [5 empty] | Terminate all subsections (from "a)" to "e)") with a point (.). | As in comment. |  | EDITOR | Editorials | [5 empty] | 2017-01-09 23:48 | EDITOR
8062 | Massinissa Lalam | 225 | 1 | 3.4 | 7 |  | E | Y | 7 |  | 3.4 | [5 empty] | Please consider adding the RA (Random Access) acronym in subclause 3.4 | As in comment. |  | EDITOR | Editorials | [5 empty] | 2017-01-09 23:48 | EDITOR
8065 | Massinissa Lalam | 225 | 1 | 27.5.2.6.3 | 174 | 12 | E | Y | 174.12 | 12 | 27.5.2.6.3 | [5 empty] | Delete the sentence "This subclause defines the retransmission procedure that a STA may follow using random access." as it brings no addtional information not already conveyed. | As in comment. |  | MAC | Editorials |  | The editor agrees in principle that the sentence is uncessary. But there is a technical contradiction that needs to be resolved. The sentence uses the verb "may" implying that the procedure is optional. However, the next sentence has a "shall" in it (the STA shall update its OCW). Passing to ad-hoc for resolution. |  |  |  | 2017-03-31 16:01 | EDITOR
8070 | Massinissa Lalam | 225 | 1 | 27.9.2.1 | 190 | 50 | E | Y | 190.5 | 50 | 27.9.2.1 | [5 empty] | "SR Backoff procedure for SR delayed case." seems out of place. Is it a new subclause? Is so, create the corresponding subclause (and adjust the subsequent subclause numbers). | As in comment. |  | EDITOR | Editorials | [5 empty] | 2017-01-09 23:48 | EDITOR
8071 | Massinissa Lalam | 225 | 1 | 27.9.2.2 | 191 |  | E | N | 191 |  | 27.9.2.2 | [5 empty] | Quality of Figure 27-6 should really be improved. | As in comment. |  | EDITOR | Editorials | [5 empty] | 2017-01-09 23:48 | EDITOR
8075 | Massinissa Lalam | 225 | 1 | 27.14.2 | 200 |  | E | Y | 200 |  | 27.14.2 | [5 empty] | Increase the size of Figure 27-7. It is barely readable. | As in comment. |  | EDITOR | Editorials | [5 empty] | 2017-01-09 23:48 | EDITOR
8076 | Massinissa Lalam | 225 | 1 | 3.4 | 7 |  | E | Y | 7 |  | 3.4 | [5 empty] | Please consider adding the QTP (Quiet Time Period) acronym in subclause 3.4 | As in comment. |  | EDITOR | Editorials | [5 empty] | 2017-01-09 23:48 | EDITOR
8077 | Massinissa Lalam | 225 | 1 | 28.3.3.1 | 228 | 17 | E | Y | 228.17 | 17 | 28.3.3.1 | [5 empty] | Wrong reference. Replace "Table 28-15 (CH_BANDWIDTH and for pre-HE modulated fields)" with "Figure 28-1--Illustration of OFDM and OFDMA concepts". | As in comment. |  | EDITOR | Editorials | [5 empty] | 2017-01-09 23:48 | EDITOR
8080 | Massinissa Lalam | 225 | 1 | 28.3.10.7.4 | 285 |  | E | Y | 285 |  | 28.3.10.7.4 | [5 empty] | In Figure 28-19, lots of "HE-SIG-" fields are present, please adjust the box size for a complete viewing of the fileds. | As in comment. |  | EDITOR | Editorials | [5 empty] | 2017-01-09 23:48 | EDITOR
8081 | Massinissa Lalam | 225 | 1 | 28.3.11.9 | 325 |  | E | Y | 325 |  | 28.3.11.9 | [5 empty] | The bits mapped for each 1024-QAM symbol are barely readable. Consider increasing the size for each quadrant (Figure 28-30 to 33). | As in comment. |  | EDITOR | Editorials | [5 empty] | 2017-01-09 23:48 | EDITOR
8049 | Massinissa Lalam | 225 | 1 | 27.3.4.1 | 155 | 21 | E | Y | 155.21 | 21 | 27.3.4.1 | [5 empty] | Replace "Set to 3 if the STA supports reception of dynamic fragments following the procedure defined in 227.3.3.4 (Level 3 dynamic fragmentation)" with "Set to 3 if the STA supports reception of dynamic fragments following the procedure defined in 27.3.3.4 (Level 3 dynamic fragmentation)" | As in comment. |  | EDITOR | Editorials | [5 empty] | 2017-01-09 23:48 | EDITOR
8164 | Ming Gan | 225 | 1 | 10.43.1 | 137 | 47 | E | Y | 137.47 | 47 | 10.43.1 | [5 empty] | Demand TWT indicates tha the transmitting STA will accept only the indicated TWT parameters for a TWT agreeement. One typo on "tha" | correct it to "that" |  | EDITOR | Editorials | [5 empty] | 2017-01-09 23:48 | EDITOR
8047 | Massinissa Lalam | 225 | 1 | 27.2.1 | 150 | 16 | E | Y | 150.16 | 16 | 27.2.1 | [5 empty] | Delete extra space added after before the point (.) in the sentence "If the received frame satisfies both intra-BSS and inter-BSS conditions, the decision made by using the MAC address takes precedence over the decision made by using the RXVECTOR parameter BSS_COLOR .". | As in comment. |  | EDITOR | Editorials | [5 empty] | 2017-01-09 23:48 | EDITOR
8202 | Osama Aboulmagd | 225 | 1 | 9.4.2.223 | 95 | 55 | E | Y | 95.55 | 55 | 9.4.2.223 | [5 empty] | STA-2-STA | change "2" to "to" |  | EDITOR | Editorials | [5 empty] | 2017-01-09 23:48 | EDITOR
8235 | Osama Aboulmagd | 225 | 1 | 27.9.1 | 190 | 50 | E | Y | 190.5 | 50 | 27.9.1 | [5 empty] | Line 50, "SR Backoff procedure for SR delayed case"; is there a formatting issue here. Should this be a subclause? | adjust the format if necessary |  | EDITOR | Editorials | [5 empty] | 2017-01-09 23:48 | EDITOR
8238 | Osama Aboulmagd | 225 | 1 | 27.9.2.2 | 192 | 20 | E | Y | 192.2 | 20 | 27.9.2.2 | [5 empty] | TB need to be replaced by Trigger-Based | as in comment |  | EDITOR | Editorials | [5 empty] | 2017-01-09 23:48 | EDITOR
8247 | Pascal VIGER | 225 | 1 | 9.2.4.6.4.1 | 23 | 37 | E | Y | 23.37 | 37 | 9.2.4.6.4.1 | [5 empty] | Table 9-18a--Control ID subfield values. The table misses the description of content for RDP (control ID value 6), with forward indication to the appropriate section. | as per comment, add sentence: "See 9.2.4.6.4.8 (Reverse direction protocol (RDP))" |  | EDITOR | Editorials | [5 empty] | 2017-01-09 23:48 | EDITOR
8309 | Peter Ecclesine | 225 | 1 | 6.2.37.4 | 13 | 59 | E | N | 13.59 | 59 | 6.3.27.4 | [5 empty] | Clause numbering 6.3.27.4 appears twice, also 6.3.27.4.2 | Properly format clause numbering |  | EDITOR | Editorials | [5 empty] | 2017-01-09 23:48 | EDITOR
8310 | Peter Ecclesine | 225 | 1 | 6.3.4.2.2 | 11 | 59 | E | N | 11.59 | 59 | 6.3.4.2.2 | [5 empty] | Missing comma after ... here and P12 L62 | Change to ..., |  | EDITOR | Editorials | [5 empty] | 2017-01-09 23:48 | EDITOR
8311 | Peter Ecclesine | 225 | 1 | 8.3.5.2.2 | 15 | 19 | E | N | 15.19 | 19 | 8.3.5.2.2 | [5 empty] | Missing comma after "DATA" here and P15 L48 | add comma after DATA |  | EDITOR | Editorials | [5 empty] | 2017-01-09 23:48 | EDITOR
8312 | Peter Ecclesine | 225 | 1 | 9.2.4.7.1 | 30 | 13 | E | N | 30.13 | 13 | 9.2.4.7.1 | [5 empty] | HE PPDU duration reference in Table 9-19 should be Table 28-46 HE PHY characteristics, not Table 21-29 VHT PHY characteristics. | Change reference per comment to Table 28-46. |  | EDITOR | Editorials | [5 empty] | 2017-01-09 23:48 | EDITOR
8314 | Peter Ecclesine | 225 | 1 | 9.4.1.11 | 55 | 54 | E | N | 55.54 | 54 | 9.4.1.11 | [5 empty] | Quiet Time Period subclause reference should be 9.6.29, not 9.6.23a | change per comment |  | EDITOR | Editorials | [5 empty] | 2017-01-09 23:48 | EDITOR
8318 | Peter Ecclesine | 225 | 1 | 27.3.2 | 152 | 55 | E | Y | 152.55 | 55 | 27.3.2 | [5 empty] | There are too many 'SHALL's in clause 27.3 dynamic fragmentation text. | State what is mandatory and optional in 27.3.2, then remove redundant shalls from 27.3.x |  | EDITOR | Editorials | [5 empty] | 2017-01-09 23:48 | EDITOR
8319 | Peter Ecclesine | 225 | 1 | 27.4.1 | 157 | 22 | E | Y | 157.22 | 22 | 27.4.1 | [5 empty] | There are too many 'SHALL's in clause 27.4 Block acknowledgement text. | State what is mandatory and optional in 27.4.1, then remove redundant shalls from 27.4.x |  | EDITOR | Editorials | [5 empty] | 2017-01-09 23:48 | EDITOR
8082 | Massinissa Lalam | 225 | 1 | B | 407 |  | E | Y | 407 |  | B | [5 empty] | In Annex B "HEW" is still used, while it has been decided at the begining of TGax to go with "HE" instead. Please replace "High Efficiency WLAN (HEW) operation" with "High Efficiency (HE) operation" for consistency with the other clauses. Also replaced any "HEW" found in this annex with "HE". | As in comment. |  | EDITOR | Editorials | [5 empty] | 2017-01-09 23:48 | EDITOR
8032 | Massinissa Lalam | 225 | 1 | 9.3.1.23.7 | 52 | 5 | E | Y | 52.05 | 5 | 9.3.1.23.7 | [5 empty] | Replace "The CS Required subfield is set to 1." with "The CS Required subfield of the Common Info field is set to 1." | As in comment. |  | EDITOR | Editorials | [5 empty] | 2017-01-09 23:48 | EDITOR
7847 | Mark RISON | 225 | 1 | 26.1.1 | 210 | 11 | E | Y | 210.11 | 11 | 26.1.1 | [5 empty] | Binary Convolutional Coding should be Binary Convolutional Code | Change "coding" to "code" |  | EDITOR | Editorials | [5 empty] | 2017-01-09 23:48 | EDITOR
8017 | Massinissa Lalam | 225 | 1 | 9.3.1.9.3 | 36 | 13 | E | Y | 36.13 | 13 | 9.3.1.9.3 | [5 empty] | Please precise where the Fragment Number subfield comes from. For instance, replace "The Fragment Number subfield is set as defined in Table 9-24a" with "The Fragment Number subfield of the Block Ack Starting Sequence Control subfield is set as defined in Table 9-24a". | As in comment. |  | EDITOR | Editorials | [5 empty] | 2017-01-09 23:48 | EDITOR
8018 | Massinissa Lalam | 225 | 1 | 9.3.1.9.7 | 38 | 13 | E | Y | 38.13 | 13 | 9.3.1.9.7 | [5 empty] | "Ack Type subfield" is used through all the subclause. Please stay consistent and replace "The Ack Type field is not set to 1 when responding to a BlockAckReq frame or an MU-BAR frame." with "The Ack Type subfield is not set to 1 when responding to a BlockAckReq frame or an MU-BAR frame." | As in comment. |  | EDITOR | Editorials | [5 empty] | 2017-01-09 23:48 | EDITOR
8019 | Massinissa Lalam | 225 | 1 | 9.3.1.23 | 42 | 7 | E | Y | 42.07 | 7 | 9.3.1.23 | [5 empty] | In Figure 9-52d, add a space between "GI" and "And" in the "GIAnd LTF Type" subfield (B20-B21). | As in comment. |  | EDITOR | Editorials | [5 empty] | 2017-01-09 23:48 | EDITOR
8020 | Massinissa Lalam | 225 | 1 | 9.1.3.23 | 41 | 34 | E | Y | 41.34 | 34 | 9.3.1.23 | [5 empty] | In this subclause, we have for the subfields description of the Common Info field for instance: "The CS Required subfield is ...", "The BW subfield indicates ...", and "The GI And LTF Type subfield of the Common Info field indicates ...", "The MU-MIMO LTF Mode subfield of the Common Info field". Either add "of the Common Info field" each time a subfield description of the Common Info field is missing it (e.g. Cascade Indication, CS Required, BW, Spatial Reuse, Doppler, HE-SIG-A Reserved) or delete it each time it appears in a subfield description of the Common Info field to stay consistent. I do prefer the first option though (more precise). | As in comment. |  | EDITOR | Editorials | [5 empty] | 2017-01-09 23:48 | EDITOR
8021 | Massinissa Lalam | 225 | 1 | 9.1.3.23 | 44 | 50 | E | Y | 44.5 | 50 | 9.3.1.23 | [5 empty] | In table 9-25e, correct the description when AP Tx Power subfield value is between 0 and 60. Replace "Values 0 to 61 maps to -20 dBm to 40 dBm" with "Values 0 to 60 maps to -20 dBm to 40 dBm". | As in comment. |  | EDITOR | Editorials | [5 empty] | 2017-01-09 23:48 | EDITOR
8024 | Massinissa Lalam | 225 | 1 | 9.2.4.6.4.1 | 24 | 34 | E | Y | 24.34 | 34 | 9.2.4.6.4.1 | [5 empty] | Please consider replacing "Operation Mode" with "Operating Mode Indication (OMI)" in Table 9-18a (and subsequent clause 9.2.4.6.4.3) to make the link with the "OMI A-Control Support" field the HE MAC capabilities Table 9-262z more obvious for the reader (like it is done for BSR and BQR). | As in comment. |  | EDITOR | Editorials | [5 empty] | 2017-01-09 23:48 | EDITOR
8025 | Massinissa Lalam | 225 | 1 | 9.3.1.23.3 | 49 | 62 | E | Y | 49.62 | 62 | 9.3.1.23.3 | [5 empty] | For consistency with previous trigger frame variants description, the first sentence should be "If the Trigger frame is a MU-BAR variant, the Trigger Dependent Common Info field is not present and the Trigger Dependent User Info field is defined in Figure 9-52i (Trigger Dependent User Info field for the MU-BAR variant).". | As in comment. |  | EDITOR | Editorials | [5 empty] | 2017-01-09 23:48 | EDITOR
8028 | Massinissa Lalam | 225 | 1 | 9.3.1.23.5 | 51 | 17 | E | Y | 51.17 | 17 | 9.3.1.23.5 | [5 empty] | Replace the subclause title "BSRP variant" with "Buffer Status Report Poll variant" to stay consitent with the BQRP subclause title and the Table 9-25a. | As in comment. |  | EDITOR | Editorials | [5 empty] | 2017-01-09 23:48 | EDITOR
8029 | Massinissa Lalam | 225 | 1 | 9.3.1.23.5 | 51 | 20 | E | Y | 51.2 | 20 | 9.3.1.23.5 | [5 empty] | For consistency with previous trigger frame variants description, this whole subclause should read "If the Trigger frame is a Buffer Status Report Poll (BSRP) variant, the Trigger Dependent Common Info field is not present and the Trigger Dependent User Info field is not present.". | As in comment. |  | EDITOR | Editorials | [5 empty] | 2017-01-09 23:48 | EDITOR
8054 | Massinissa Lalam | 225 | 1 | 27 |  |  | G | N | 149.05 |  | 27 | [5 empty] | On the whole clause, "HE STA", "HE non-AP STA", "HE AP", "STA", "non-AP STA", "AP" are used. Since this clause only applies to HE STA, should we drop the "HE" prefix or should we ensure that it is always present? | Use either "HE STA", "HE non-AP STA", "HE AP" or "STA", "non-AP STA", "AP" on the whole clause. |  | MAC | Editorials | [5 empty] | 2017-03-14 22:22 | EDITOR
8031 | Massinissa Lalam | 225 | 1 | 9.3.1.23.7 | 51 | 60 | E | Y | 51.6 | 60 | 9.3.1.23.7 | [5 empty] | For consistency with previous trigger frame variants description, the first three sentences of this subclause could be replaced with "If the Trigger frame is a Bandwidth Query Report Poll (BQRP) variant, the Trigger Dependent Common Info field is not present and the Trigger Dependent User Info field is not present.". | As in comment. |  | EDITOR | Editorials | [5 empty] | 2017-01-09 23:48 | EDITOR
8015 | Massinissa Lalam | 225 | 1 | 9.2.4.5.6 | 21 | 6 | E | N | 21.06 | 6 | 9.2.4.5.6 | [5 empty] | Replace "can" with "may". | As in comment. |  | EDITOR | Editorials | [5 empty] | 2017-01-09 23:48 | EDITOR
8033 | Massinissa Lalam | 225 | 1 | 3.4 | 7 |  | E | Y | 7 |  | 3.4 | [5 empty] | Please consider adding the RAPS (Random Access Parameter Set) acronym to the subclause 3.4 | As in comment. |  | EDITOR | Editorials | [5 empty] | 2017-01-09 23:48 | EDITOR
8034 | Massinissa Lalam | 225 | 1 | 9.3.3.11 | 55 | 24 | E | N | 55.24 | 24 | 9.3.3.11 | [5 empty] | In Table 9-34, check the horizontal line width between row 95 and 96, It should be thinner. | As in comment. |  | EDITOR | Editorials | [5 empty] | 2017-01-09 23:48 | EDITOR
8035 | Massinissa Lalam | 225 | 1 | 9.4.1.62 | 56 | 9 | E | N | 56.09 | 9 | 9.4.1.62 | [5 empty] | In Figure 9-121a, consider spliting the row (B0-B39) in two rows (e.g. B0-B11, and B12-B39) to avoid overlapping and stick within the page margins. | As in comment. |  | EDITOR | Editorials | [5 empty] | 2017-01-09 23:48 | EDITOR
8038 | Massinissa Lalam | 225 | 1 | 9.4.2.218.2 | 77 | 22 | E | Y | 77.22 | 22 | 9.4.2.218.2 | [5 empty] | In Table 9-262z describing the HE MAC capabilities, some times "HE STA", " is used, some times only "STA". Since this table only addresses HE-capable device, I don't think that it is necessary to add "HE". Anyway please uniform the table by consistently using either {"HE STA", "HE non-AP STA", "HE AP"} or {"STA", "non-AP STA", "AP}. | As in comment. |  | EDITOR | Editorials | [5 empty] | 2017-01-09 23:48 | EDITOR
8039 | Massinissa Lalam | 225 | 1 | 9.4.2.218.2 | 78 | 78 | E | N | 78.78 | 78 | 9.4.2.218.2 | [5 empty] | In Table 9-262z, use a consistent definition for the support of a specific Control ID subfield value in an HE variant HT Control field. For instance the definition associated to the support of Control ID = 0 (UL MU response scheduling,pg78,ln43), Control ID = 2 (HE Link adaptation, pg78,ln27) and Control ID = 3 (Buffer Status Report,pg78,ln49) do not follow the same format. I would prefer to stick with something equivalent to the first definition format provided for HE link adaptation support, i.e, "Indicates whether the STA supports <Control ID Meaning from Table 9-18a> using the HE variant HT Control field". This gives - For HE Link Adaptation Capable pg78,ln27: "Indicates whether the STA supports HE link adaptation using the HE variant HT Control field." - For UL MU Response Scheduling Support,pg78,ln43: "Indicates whether the non-AP STA supports UL MU response scheduling using the HE variant HT Control field." - For A-BSR Support,pg78,ln49: "Indicates whether the AP supports reception of a Buffer Status Report (BSR) using the HE variant HT Control field and whether the non-AP STA supports generation of a Buffer Status Report (BSR) using the HE variant HT Control field." - For OMI A-Control Support, pg79,ln28: "Indicates whether the STA supports indication of Operating Mode using the HE variant HT Control field." - For A-BQR Support, pg80,ln16: "Indicates whether the AP supports reception of a Bandwidth Query Report (BQR) using the HE variant HT Control field and whether the non-AP STA supports generation of a Bandwidth Query Report (BQR) using the HE variant HT Control field." | As in comment. |  | EDITOR | Editorials | [5 empty] | 2017-01-09 23:48 | EDITOR
8040 | Massinissa Lalam | 225 | 1 | 9.4.2.218.2 | 79 | 28 | E | N | 79.28 | 28 | 9.4.2.218.2 | [5 empty] | Consider replacing "OMI A-Control Support" with "A-OMI Support" to stay consistent with "A-BSR Support" and "A-BQR Support" subfields | As in comment. |  | EDITOR | Editorials | [5 empty] | 2017-01-09 23:48 | EDITOR
8042 | Massinissa Lalam | 225 | 1 | 3.4 | 7 |  | E | Y | 7 |  | 3.4 | [5 empty] | Please consider adding the QTP acronym in subclause 3.4 | As in comment. |  | EDITOR | Editorials | [5 empty] | 2017-01-09 23:48 | EDITOR
8043 | Massinissa Lalam | 225 | 1 | 9.4.2.220 | 93 | 60 | E | Y | 93.6 | 60 | 9.4.2.220 | [5 empty] | Replace "EOCW_max" with "EOCWmax" | As in comment. |  | EDITOR | Editorials | [5 empty] | 2017-01-09 23:48 | EDITOR
8044 | Massinissa Lalam | 225 | 1 | 9.4.2.224 | 96 | 38 | E | Y | 96.38 | 38 | 9.4.2.224 | [5 empty] | In Figure 9-589da, replace "Vender" with "Vendor". | As in comment. |  | EDITOR | Editorials | [5 empty] | 2017-01-09 23:48 | EDITOR
8045 | Massinissa Lalam | 225 | 1 | 9.4.2.225 | 97 | 16 | E | Y | 97.16 | 16 | 9.4.2.225 | [5 empty] | In Figure 9-589db, replace "Vender" with "Vendor". | As in comment. |  | EDITOR | Editorials | [5 empty] | 2017-01-09 23:48 | EDITOR
8046 | Massinissa Lalam | 225 | 1 | 27.2.1 | 149 |  | E | Y | 149 |  | 27.2.1 | [5 empty] | Please terminate sentences with a point(.) when one is missing. Many bullet points in this subclause are not correctly terminated. | As in comment. |  | EDITOR | Editorials | [5 empty] | 2017-01-09 23:48 | EDITOR
8030 | Massinissa Lalam | 225 | 1 | 9.3.1.23.6 | 51 | 33 | E | Y | 51.33 | 33 | 9.3.1.23.6 | [5 empty] | For consistency with previous trigger frame variants description, the first sentence should be "If the Trigger frame is a GCR MU-BAR variant, the Trigger Dependent Common Info field is defined in Figure 9-52j (Trigger Dependent Common Info field for the GCR MU-BAR variant) and the Trigger Dependent User Info field is not present.". | As in comment. |  | EDITOR | Editorials | [5 empty] | 2017-01-09 23:48 | EDITOR
7373 | Kwok Shum Au | 225 | 1 | 9.4.218.2 | 80 | 6 | E | N | 80.06 | 6 | 9.4.2.218.2 | [5 empty] | Capitalization is needed for the description about Control, Data, and Management frames. | Replace "other control, data and management frames" with "other Control, Data and Management frames". |  | EDITOR | Editorials | [5 empty] | 2017-01-09 23:48 | EDITOR
7335 | Kwok Shum Au | 225 | 1 | 9.4.1.62 | 57 | 5 | E | N | 57.05 | 5 | 9.4.1.62 | [5 empty] | "Feedback Type" is subfield. | In lines 5 and 8, replace "Feedback Type" with "Feedback Type subfield". |  | EDITOR | Editorials | [5 empty] | 2017-01-09 23:48 | EDITOR
7336 | Kwok Shum Au | 225 | 1 | 9.4.1.62 | 57 | 29 | E | N | 57.29 | 29 | 9.4.1.62 | [5 empty] | "Remaining Feedback Segments" is a subfield. | Replace "the field is set to" with "the subfield is set to". |  | EDITOR | Editorials | [5 empty] | 2017-01-09 23:48 | EDITOR
7337 | Kwok Shum Au | 225 | 1 | 9.4.1.62 | 57 | 37 | E | N | 57.37 | 37 | 9.4.1.62 | [5 empty] | "First Feedback Segment" is a subfield. | Replace "the field is set to" with "the subfield is set to". |  | EDITOR | Editorials | [5 empty] | 2017-01-09 23:48 | EDITOR
7350 | Kwok Shum Au | 225 | 1 | 9.4.1.64 | 64 | 15 | E | N | 64.15 | 15 | 9.4.1.64 | [5 empty] | There is more than one subfield. | Replace "subfield" with "subfields". |  | EDITOR | Editorials | [5 empty] | 2017-01-09 23:48 | EDITOR
7351 | Kwok Shum Au | 225 | 1 | 9.4.1.64 | 64 | 20 | E | N | 64.2 | 20 | 9.4.1.64 | [5 empty] | Missing a proposition. | Replace "has the same structure and order Table 9-76f" with "has the same structure and order defined in Table 9-76f". |  | EDITOR | Editorials | [5 empty] | 2017-01-09 23:48 | EDITOR
7356 | Kwok Shum Au | 225 | 1 | 9.4.2.139 | 68 | 56 | E | N | 68.56 | 56 | 9.4.2.139 | [5 empty] | Capitalization is needed for the name of the HE Fragmentation Operation subfield. | In 68.56, replace "HE fragmentation Operation subfield" with "HE Fragmentation Operation subfield". In 68.57, replace "HE fragmentation operation subfield" with "HE Fragmentation Operation subfield". |  | EDITOR | Editorials | [5 empty] | 2017-01-09 23:48 | EDITOR
7359 | Kwok Shum Au | 225 | 1 | 9.4.2.200 | 73 | 10 | E | N | 73.1 | 10 | 9.4.2.200 | [5 empty] | Missing proposition for the sentence "Feedback can be contained is the QoS Control field ...". | In 73.10 and 73.35, replace "Feedback can be contained is the QoS Control field ..." with "Feedback can be contained in the QoS Control field ..." |  | EDITOR | Editorials | [5 empty] | 2017-01-09 23:48 | EDITOR
7363 | Kwok Shum Au | 225 | 1 | 9.4.218.2 | 77 | 55 | E | N | 77.55 | 55 | 9.4.2.218.2 | [5 empty] | Maximum Number of Fragmented MSDUs is a subfield, rather than a field. | Replace "defined by this field" with "defined by this subfield". |  | EDITOR | Editorials | [5 empty] | 2017-01-09 23:48 | EDITOR
7364 | Kwok Shum Au | 225 | 1 | 9.4.218.2 | 77 | 57 | E | N | 77.57 | 57 | 9.4.2.218.2 | [5 empty] | The description is about the subfield and therefore,capitalization is needed. | Replace "the Maximum Number of Fragmented MSDUs" with "the Maximum Number of Fragmented MSDUs subfield". |  | EDITOR | Editorials | [5 empty] | 2017-01-09 23:48 | EDITOR
7365 | Kwok Shum Au | 225 | 1 | 9.4.218.2 | 78 | 16 | E | N | 78.16 | 16 | 9.4.2.218.2 | [5 empty] | There is only one remaining value. | Replace "Remaining values are reserved" with "Set to 3 for reserved". |  | EDITOR | Editorials | [5 empty] | 2017-01-09 23:48 | EDITOR
7854 | Mark RISON | 225 | 1 | 28.3.3.8.3 | 239 | 17 | E | Y | 239.17 | 17 | 28.3.3.8.3 | [5 empty] | What does "information of each RU" refer to? And what does "RU" refer to? | Clarify. Also add RU to 3.4 |  | EDITOR | Editorials | [5 empty] | 2017-01-09 23:48 | EDITOR
7371 | Kwok Shum Au | 225 | 1 | 9.4.218.2 | 79 | 10 | E | N | 79.1 | 10 | 9.4.2.218.2 | [5 empty] | Capitalization is not needed for the description "MU Cascading sequence". | Replace "MU Cascading sequence" with "MU cascading sequence". |  | EDITOR | Editorials | [5 empty] | 2017-01-09 23:48 | EDITOR
7328 | Kwok Shum Au | 225 | 1 | 9.3.1.23 | 45 | 8 | E | N | 45.08 | 8 | 9.3.1.23 | [5 empty] | A noun is missing for "same value". | Replace "set to same value" with "set to the same value". |  | EDITOR | Editorials | [5 empty] | 2017-01-09 23:48 | EDITOR
7374 | Kwok Shum Au | 225 | 1 | 9.4.218.2 | 80 | 11 | E | N | 80.11 | 11 | 9.4.2.218.2 | [5 empty] | Capitalization is not needed for the description about quiet time period. | Replace "Quiet Time Period (QTP)" with "quiet time period (QTP)". |  | EDITOR | Editorials | [5 empty] | 2017-01-09 23:48 | EDITOR
7375 | Kwok Shum Au | 225 | 1 | 9.4.218.2 | 80 | 29 | E | N | 80.29 | 29 | 9.4.2.218.2 | [5 empty] | Capitalization is not needed for the word "Receive". | In 80.29, 80.32, 80.44 and 80.48, replace "can Receive" with "can receive". |  | EDITOR | Editorials | [5 empty] | 2017-01-09 23:48 | EDITOR
7424 | Lei Huang | 225 | 1 | 28.3.10.8.5 | 298 | 20 | E | Y | 298.2 | 20 | 28.3.10.8.5 | [5 empty] | The SIGB Number of Symbols/Number of MU-MIMO Users field should be changed to the Number Of HE-SIG-B Symbols Or MU-MIMO Users field for keep consistency | as per comment |  | EDITOR | Editorials | [5 empty] | 2017-01-09 23:48 | EDITOR
7443 | Lei Huang | 225 | 1 | 3.2 | 4 | 39 | E | Y | 4.39 | 39 | 3.2 | [5 empty] | delete "(HE)" from "a HE (HE) STA" | As per comment |  | EDITOR | Editorials | [5 empty] | 2017-01-09 23:48 | EDITOR
7445 | Lei Huang | 225 | 1 | 3.2 | 4 | 56 | E | Y | 4.56 | 56 | 3.2 | [5 empty] | "using the 80 MHZ transmit spectral mask" should be changed to "transmitted using the 80MHz transmit spectral mask. | As per comment |  | EDITOR | Editorials | [5 empty] | 2017-01-09 23:48 | EDITOR
7446 | Lei Huang | 225 | 1 | 3.2 | 4 | 60 | E | Y | 4.6 | 60 | 3.2 | [5 empty] | "using the 80 MHZ transmit spectral mask" should be changed to "transmitted using the 80MHz transmit spectral mask. | As per comment |  | EDITOR | Editorials | [5 empty] | 2017-01-09 23:48 | EDITOR
7447 | Lei Huang | 225 | 1 | 3.2 | 4 | 64 | E | Y | 4.64 | 64 | 3.2 | [5 empty] | "using the 80 MHZ transmit spectral mask" should be changed to "transmitted using the 80MHz transmit spectral mask. | As per comment |  | EDITOR | Editorials | [5 empty] | 2017-01-09 23:48 | EDITOR
7448 | Lei Huang | 225 | 1 | 3.2 | 5 | 2 | E | Y | 5.02 | 2 | 3.2 | [5 empty] | "using the 80 MHZ transmit spectral mask" should be changed to "transmitted using the 80MHz transmit spectral mask. | As per comment |  | EDITOR | Editorials | [5 empty] | 2017-01-09 23:48 | EDITOR
7449 | Lei Huang | 225 | 1 | 3.2 | 5 | 6 | E | Y | 5.06 | 6 | 3.2 | [5 empty] | "using the 80 MHZ transmit spectral mask" should be changed to "transmitted using the 80MHz transmit spectral mask. | As per comment |  | EDITOR | Editorials | [5 empty] | 2017-01-09 23:48 | EDITOR
7450 | Lei Huang | 225 | 1 | 3.2 | 5 | 9 | E | Y | 5.09 | 9 | 3.2 | [5 empty] | 1) delete the duplicated "f); 2)"using the 80 MHZ transmit spectral mask" should be changed to "transmitted using the 80MHz transmit spectral mask. | As per comment |  | EDITOR | Editorials | [5 empty] | 2017-01-09 23:48 | EDITOR
7368 | Kwok Shum Au | 225 | 1 | 9.4.218.2 | 78 | 45 | E | N | 78.45 | 45 | 9.4.2.218.2 | [5 empty] | UL MU Response Scheduling Support is a subfield rather than a field. | In 78.45 and 78.46, replace "field" with "subfield". |  | EDITOR | Editorials | [5 empty] | 2017-01-09 23:48 | EDITOR
7317 | Kwok Shum Au | 225 | 1 | 9.3.1.20 | 41 | 19 | E | N | 41.19 | 19 | 9.3.1.20 | [5 empty] | What is "MU+Ng4"? In the previous 4 entries for 000, 001, 010 and 011, comma rather than plus sign is used. Please be consistent! | In line 19, replace "MU+Ng4" with "MU, Ng4". In line 21, replace "MU+Ng4" with "MU, Ng4". In line 25, replace "MU+Ng16" with "MU, Ng16". |  | EDITOR | Editorials | [5 empty] | 2017-01-09 23:48 | EDITOR
10304 | Yusuke Tanaka | 225 | 1 | 28.3.10.7.2 | 274 | 33 | E | N | 274.33 | 33 | 28.3.10.7.2 | [5 empty] | The description about a 4x HE-LTF and 0.8 us GI should be also added in the DCM and STBC cells. | As commented. |  | EDITOR | Editorials | [5 empty] | 2017-01-09 23:48 | EDITOR
7299 | Kwok Shum Au | 225 | 1 | 9.2.4.5.4 | 20 | 46 | E | N | 20.46 | 46 | 9.2.4.5.4 | [5 empty] | The capitalization for "Trigger-based" is not needed. | Replace "an HE Trigger-based PPDU" with "an HE trigger-based PPDU". |  | EDITOR | Editorials | [5 empty] | 2017-01-09 23:48 | EDITOR
7300 | Kwok Shum Au | 225 | 1 | 9.2.4.6.4.2 | 23 | 60 | E | N | 23.6 | 60 | 9.2.4.6.4.2 | [5 empty] | The proposition between "the number of OFDM symbols" and "the Data field" is missing. | Replace "the number of OFDM symbols the Data field" with "the number of OFDM symbols in the Data field". |  | EDITOR | Editorials | [5 empty] | 2017-01-09 23:48 | EDITOR
7301 | Kwok Shum Au | 225 | 1 | 9.2.4.6.4.2 | 24 | 24 | E | N | 24.24 | 24 | 9.2.4.6.4.2 | [5 empty] | The meaning of "cannot" and "can not" can be different. | Replace "can not" with "cannot". |  | EDITOR | Editorials | [5 empty] | 2017-01-09 23:48 | EDITOR
7304 | Kwok Shum Au | 225 | 1 | 9.2.4.6.4.5 | 27 | 2 | E | N | 27.02 | 2 | 9.2.4.6.4.5 | [5 empty] | SF is a variable. | Italicize SF. |  | EDITOR | Editorials | [5 empty] | 2017-01-09 23:48 | EDITOR
7306 | Kwok Shum Au | 225 | 1 | 9.2.4.6.4.6 | 27 | 19 | E | N | 27.19 | 19 | 9.2.4.6.4.6 | [5 empty] | The closing bracket is missing. | Replace "(see 26.3.13.2 (Power pre-correction)" with "(see 26.3.13.2 (Power pre-correction))". |  | EDITOR | Editorials | [5 empty] | 2017-01-09 23:48 | EDITOR
7307 | Kwok Shum Au | 225 | 1 | 9.2.4.6.4.7 | 27 | 45 | E | N | 27.45 | 45 | 9.2.4.6.4.7 | [5 empty] | The capitalization for "Bandwidth Query Report" and "Bandwidth Query report" are not needed. | Replace "contains the Bandwidth Query Report used for Bandwidth Query report operation" with "contains the bandwidth query report used for bandwidth query report operation". |  | EDITOR | Editorials | [5 empty] | 2017-01-09 23:48 | EDITOR
7308 | Kwok Shum Au | 225 | 1 | 9.2.4.6.4.7 | 27 | 64 | E | N | 27.64 | 64 | 9.2.4.6.4.7 | [5 empty] | The sentence is redundant because it is already covered in lines 45-47. | Delete the sentence in lines 64-65. |  | EDITOR | Editorials | [5 empty] | 2017-01-09 23:48 | EDITOR
7310 | Kwok Shum Au | 225 | 1 | 9.3.1.9.3 | 36 | 28 | E | N | 36.28 | 28 | 9.3.1.9.3 | [5 empty] | The term "octets" is not needed in lines 28, 32, 36 and 40 because it is already indicated in line 26 that the unit of Block Ack Bitmap subfield length is octets. | Delete "octets" in lines 28, 32, 36 and 40. |  | EDITOR | Editorials | [5 empty] | 2017-01-09 23:48 | EDITOR
7313 | Kwok Shum Au | 225 | 1 | 9.3.1.9.7 | 39 | 14 | E | N | 39.14 | 14 | 9.3.1.9.7 | [5 empty] | The term "octets" is not needed in lines 14, 16, 18, 20, 21, 23, 25, and 27 because it is already indicated in line 26 that the unit of Block Ack Bitmap subfield length is octets. | Delete "octets" in lines 14, 16, 18, 20, 21, 23, 25, and 27. |  | EDITOR | Editorials | [5 empty] | 2017-01-09 23:48 | EDITOR
7331 | Kwok Shum Au | 225 | 1 | 9.3.3.6 | 53 | 26 | E | N | 53.26 | 26 | 9.3.3.6 | [5 empty] | The description is about the value of the TWT Requester Supported field and therefore, it is a number rather than a text. | In 53.26 and 54.20, replace "one" with "1". |  | EDITOR | Editorials | [5 empty] | 2017-01-09 23:48 | EDITOR
7316 | Kwok Shum Au | 225 | 1 | 9.3.1.20 | 41 | 8 | E | N | 41.08 | 8 | 9.3.1.20 | [5 empty] | There is no "Feedback Type + Ng" subfield". | Replace "Feedback Type + Ng + codebook size" with "Feedback type and Ng + codebook size". |  | EDITOR | Editorials | [5 empty] | 2017-01-09 23:48 | EDITOR
7330 | Kwok Shum Au | 225 | 1 | 9.3.3.6 | 53 | 24 | E | N | 53.24 | 24 | 9.3.3.6 | [5 empty] | "element" is missing for "HE Capabilities". | In 53.24 and 54.18, replace "HE Capabilities" with "HE Capabilities element". |  | EDITOR | Editorials | [5 empty] | 2017-01-09 23:48 | EDITOR
7318 | Kwok Shum Au | 225 | 1 | 9.3.1.20 | 41 | 28 | E | N | 41.28 | 28 | 9.3.1.20 | [5 empty] | The meaning of "it's" and "its" are different. | Replace "it's AID" with "its AID". |  | EDITOR | Editorials | [5 empty] | 2017-01-09 23:48 | EDITOR
7319 | Kwok Shum Au | 225 | 1 | 9.3.1.20 | 41 | 29 | E | N | 41.29 | 29 | 9.3.1.20 | [5 empty] | HE STA STA Info is a subfield. | Replace "HE STA Info" with "HE STA Info subfield". |  | EDITOR | Editorials | [5 empty] | 2017-01-09 23:48 | EDITOR
7320 | Kwok Shum Au | 225 | 1 | 9.3.1.23 | 41 | 47 | E | N | 41.47 | 47 | 9.3.1.23 | [5 empty] | Why is there an opening and a closing bracket for the RA field in Figure 9-52c? | Replace "(RA)" with "RA". |  | EDITOR | Editorials | [5 empty] | 2017-01-09 23:48 | EDITOR
7321 | Kwok Shum Au | 225 | 1 | 9.3.1.23 | 41 | 59 | E | N | 41.59 | 59 | 9.3.1.23 | [5 empty] | Missing space at the beginning of a sentence. | In 41.59, replace "recipient STA.If the" with "recipient STA. If the". In 41.61, replace "broadcast address.If the" with "broadcast address. If the". In 69.59, replace "otherwise.When" with "otherwise. When". |  | EDITOR | Editorials | [5 empty] | 2017-01-09 23:48 | EDITOR
7322 | Kwok Shum Au | 225 | 1 | 9.3.1.23 | 42 | 7 | E | N | 42.07 | 7 | 9.3.1.23 | [5 empty] | Missing space for the name of the GI And LTF Type field. | Replace "GIAnd" with "GI And". |  | EDITOR | Editorials | [5 empty] | 2017-01-09 23:48 | EDITOR
7323 | Kwok Shum Au | 225 | 1 | 9.3.1.23 | 42 | 28 | E | N | 42.28 | 28 | 9.3.1.23 | [5 empty] | Trigger Dependent Common Info is a subfield of the Common Info field, rather than a field. | In lines 42.28, 48.23, 49.35, 49.63, 50.43, 51.24, 51.33, and 51.65, replace "Trigger Dependent Common Info field" with "Trigger Dependent Common Info subfield". |  | EDITOR | Editorials | [5 empty] | 2017-01-09 23:48 | EDITOR
7324 | Kwok Shum Au | 225 | 1 | 9.3.1.23 | 42 | 28 | E | N | 42.28 | 28 | 9.3.1.23 | [5 empty] | Trigger Dependent User info is a subfield of the User Info field, rather than a field. | In lines 42.28, 48.24, 48.36, 49.36, 49.49, 49.64, 50.7, 51.15, 51.28, 51.35, 51.45, and 52.2, replace "Trigger Dependent User Info field" with "Trigger Dependent User Info subfield". |  | EDITOR | Editorials | [5 empty] | 2017-01-09 23:48 | EDITOR
7325 | Kwok Shum Au | 225 | 1 | 9.3.1.23 | 43 | 52 | E | N | 43.52 | 52 | 9.3.1.23 | [5 empty] | Capitalization is not needed for the word "Single Stream". | In 43.52, replace "Single" with "single". In 44.1, replace "Stream" with "stream". |  | EDITOR | Editorials | [5 empty] | 2017-01-09 23:48 | EDITOR
7326 | Kwok Shum Au | 225 | 1 | 9.3.1.23 | 44 | 26 | E | N | 44.26 | 26 | 9.3.1.23 | [5 empty] | The description is about the number of HE-LTF symbols rather than a field. Thus, the capitalization is not needed. | Replace "the Number of HE-LTF Symbols" with "the number of HE-LTF symbols". |  | EDITOR | Editorials | [5 empty] | 2017-01-09 23:48 | EDITOR
7327 | Kwok Shum Au | 225 | 1 | 9.3.1.23 | 45 | 6 | E | N | 45.06 | 6 | 9.3.1.23 | [5 empty] | A space is required between a value and its unit. | Replace "2.4GHz" with "2.4 GHz". |  | EDITOR | Editorials | [5 empty] | 2017-01-09 23:48 | EDITOR
7453 | Lei Huang | 225 | 1 | 3.2 | 5 | 35 | E | Y | 5.35 | 35 | 3.2 | [5 empty] | "using the 160 MHZ transmit spectral mask" should be changed to "transmitted using the 160MHz transmit spectral mask. | As per comment |  | EDITOR | Editorials | [5 empty] | 2017-01-09 23:48 | EDITOR
7315 | Kwok Shum Au | 225 | 1 | 9.3.1.20 | 40 | 7 | E | N | 40.07 | 7 | 9.3.1.20 | [5 empty] | There are mutliple STA Info fields in Figure 9-51a. | Replace "multiple STA info field" with "multiple STA info fields". |  | EDITOR | Editorials | [5 empty] | 2017-01-09 23:48 | EDITOR
7778 | Mark Hamilton | 225 | 1 | 9.7.3 | 110 | 58 | E | Y | 110.58 | 58 | 9.7.3 | [5 empty] | Reword to clarify declarative intent of this NOTE. | Reword NOTE 2 to: "It is optional for an AP including a Trigger frame and Block frame to include QoS Data in that A-MPDU." Same thing at P111L32. |  | PHY | Editorials | [5 empty] | 2017-03-19 15:04 | PHY
7451 | Lei Huang | 225 | 1 | 3.2 | 5 | 13 | E | Y | 5.13 | 13 | 3.2 | [5 empty] | 1) delete the duplicated "g); 2)"using the 80 MHZ transmit spectral mask" should be changed to "transmitted using the 80MHz transmit spectral mask. | As per comment |  | EDITOR | Editorials | [5 empty] | 2017-01-09 23:48 | EDITOR
7718 | Mark Hamilton | 225 | 1 | 9.2.4.6.4.4 | 25 | 28 | E | Y | 25.28 | 28 | 9.2.4.6.4.4 | [5 empty] | For everyone's sanity, but a hyphen in all occurances of "HE MCS" | Replace "HE MCS" with "HE-MCS" throughout |  | EDITOR | Editorials | [5 empty] | 2017-01-09 23:48 | EDITOR
7722 | Mark Hamilton | 225 | 1 | 9.2.4.7.1 | 30 | 25 | E | Y | 30.25 | 25 | 9.2.4.7.1 | [5 empty] | Reference should be to HE PHY characteristics table | Change reference from Table 21-29 to Table 28-46, in HE PPDU column |  | EDITOR | Editorials | [5 empty] | 2017-01-09 23:48 | EDITOR
7723 | Mark Hamilton | 225 | 1 | 9.2.5.2 | 30 | 65 | E | N | 30.65 | 65 | 9.2.5.2 | [5 empty] | Add to the editing instructions to renumber after the insertion | Add "... and renumber appropriately" to the editing instructions. |  | EDITOR | Editorials | [5 empty] | 2017-01-09 23:48 | EDITOR
7725 | Mark Hamilton | 225 | 1 | 9.3.1.8.2 | 33 | 54 | E | Y | 33.54 | 54 | 9.3.1.8.2 | [5 empty] | Modification to obsolete text. Subclause 9.3.1.8.2 is marked as obsolete in 802.11-2016. | Remove this change. |  | EDITOR | Editorials | [5 empty] | 2017-01-09 23:48 | EDITOR
7727 | Mark Hamilton | 225 | 1 | 9.3.1.9.1 | 34 | 25 | E | N | 34.25 | 25 | 9.3.1.9.1 | [5 empty] | Suggest a new paragraph for the Multi-STA Block Ack case | Start a new paragraph at the first occurance of "An HE AP that transmits" |  | EDITOR | Editorials | [5 empty] | 2017-01-09 23:48 | EDITOR
7729 | Mark Hamilton | 225 | 1 | 9.3.1.9.1 | 34 | 28 | E | Y | 34.28 | 28 | 9.3.1.9.1 | [5 empty] | Clarification | Add "all", to clarify that "the same value of the AID subfield in all Per STA Info subfields" is required. (Also, make "values" singular.) Same thing for the non-AP stentence, following. |  | EDITOR | Editorials | [5 empty] | 2017-01-09 23:48 | EDITOR
7730 | Mark Hamilton | 225 | 1 | 9.3.1.9.1 | 34 | 30 | E | N | 34.3 | 30 | 9.3.1.9.1 | [5 empty] | Clarification and simplification. | Change sentence to "Since an HE non-AP STA always transmits ..., it sets the RA field to the TA field ..." |  | EDITOR | Editorials | [5 empty] | 2017-01-09 23:48 | EDITOR
7755 | Mark Hamilton | 225 | 1 | 9.4.1.11 | 55 | 54 | E | Y | 55.54 | 54 | 9.4.1.11 | [5 empty] | Reference error - Quiet Time Period Action frame is in subclause 9.6.29. | Change clause reference for Quiet Time Period Action frame to 9.6.29. |  | EDITOR | Editorials | [5 empty] | 2017-01-09 23:48 | EDITOR
7757 | Mark Hamilton | 225 | 1 | 9.4.2.3 | 67 | 44 | T | Y | 67.44 | 44 | 9.4.2.3 | [5 empty] | Draft 11ak is using values 125 and 124. | Change "125" to "123" |  | MAC | Editorials | [5 empty] | 2017-03-14 22:24 | EDITOR
7692 | Mark Hamilton | 225 | 1 | 3.2 | 3 | 35 | E | N | 3.35 | 35 | 3.2 | [5 empty] | For native speakers, the phrase is "a high" (not "an high"). | Change "an high" to "a high". Also at P6L42. |  | EDITOR | Editorials | [5 empty] | 2017-01-09 23:48 | EDITOR
7765 | Mark Hamilton | 225 | 1 | 9.4.2.218.2 | 79 | 16 | E | N | 79.16 | 16 | 9.4.2.218.2 | [5 empty] | Unnecessary confusion caused by "can" | Change "can solicit" to "solicits" |  | EDITOR | Editorials | [5 empty] | 2017-01-09 23:48 | EDITOR
7691 | Mark Hamilton | 225 | 1 | 1 | 1 | 1 | E | Y | 1.01 | 1 | 1 | [5 empty] | 11ah D10.0 includes the following editorial instruction: Change "[a] VHT Single MPDU" to "[an] S-MPDU" throughout the baseline draft. This needs to be applied to the baseline quoted text in 11ax. | Change "[a] VHT Single MPDU" to "[an] S-MPDU" throughout the draft |  | EDITOR | Editorials | [5 empty] | 2017-01-09 23:48 | EDITOR
7780 | Mark Hamilton | 225 | 1 | 10.3.2.10.1 | 119 | 7 | E | Y | 119.07 | 7 | 10.3.2.10.1 | [5 empty] | Text does not match baseline | Change "Single MPDU" to "VHT single MPDU". (Note capitalization.) (Or, "S-MPDU", per instructions in 11ah.) |  | EDITOR | Editorials | [5 empty] | 2017-01-09 23:48 | EDITOR
7806 | Mark Hamilton | 225 | 1 | 27.4.4.4 | 161 | 42 | E | Y | 161.42 | 42 | 27.4.4.4 | [5 empty] | In this context, the phrase 'sngle MPDU" is just a general use of the English word "single", not a technical term | Change "Single MPDU" to "single MPDU" |  | EDITOR | Editorials | [5 empty] | 2017-01-09 23:48 | EDITOR
7825 | Mark Hamilton | 225 | 1 | 28.2.2 | 223 | 40 | E | Y | 223.4 | 40 | 28.2.2 | [5 empty] | Improper use of 'might'. By convention, the statements in the TXVECTOR/RXVECTOR tables are declarative, and reference normative statements elsewhere. Modify to not use 'might', and keep the reference. | Change "might be" to "are" |  | EDITOR | Editorials | [5 empty] | 2017-01-09 23:48 | EDITOR
7826 | Mark Hamilton | 225 | 1 | 28.3.3.1 | 228 | 16 | E | Y | 228.16 | 16 | 28.3.3.1 | [5 empty] | Incorrect cross-reference | Reference should be to Figure 28-1, not Table 28-15. |  | EDITOR | Editorials | [5 empty] | 2017-01-09 23:48 | EDITOR
7828 | Mark Hamilton | 225 | 1 | 28.3.10.7.1 | 272 | 57 | E | Y | 272.57 | 57 | 28.3.10.7.1 | [5 empty] | Don't make this look like a specification requirement, it is a necessity. | Change "required" to "necessary" |  | EDITOR | Editorials | [5 empty] | 2017-01-09 23:48 | EDITOR
7837 | Mark Hamilton | 225 | 1 | B.4.3 | 407 | 60 | E | Y | 407.6 | 60 | B.4.3 | [5 empty] | What is "CFIndSTA"? Probably meant "CFIndepSTA". | Change all "CFIndSTA" to "CFIndepSTA" in the PICS |  | EDITOR | Editorials | [5 empty] | 2017-01-09 23:48 | EDITOR
7838 | Mark RISON | 225 | 1 | 9.4.2.1 | 67 | 19 | E | Y | 67.19 | 19 | 9.4.2.1 | [5 empty] | "9.4.2.214" is a stale xref | Change to "9.4.2.219" |  | EDITOR | Editorials | [5 empty] | 2017-01-09 23:48 | EDITOR
7839 | Mark RISON | 225 | 1 |  |  |  | G | Y | [8 empty] | Many cross-references are not logically cross-references, and many of those are stale | Make all subclause/figure/table cross-references actual logical cross-references (i.e. clickable) |  | EDITOR | Editorials | [5 empty] | 2017-01-13 21:24 | EDITOR
7842 | Mark RISON | 225 | 1 | 27.2.2 | 150 | 57 | E | Y | 150.57 | 57 | 27.2.2 | [5 empty] | "The STA is not solicited an immediate response" is non-grammatical and does not make sense. | Change the bullet to "An immediate response is not solicited from the STA by the PPDU carrying the frame". |  | MAC | Editorials |  | EDITOR: The statement is has gramatical errors that require technical interpretation. A PPDU does not do any soliciting: a PPDU is a unit of exchange between two PHYs. I believe the intent was that none of the frames in the PSDU solicit and immediate response (not just the frame in question). Passing back to ad-hoc for resolution. |  |  |  | 2017-03-24 17:44 | EDITOR
7843 | Mark RISON | 225 | 1 | 27.2.2 | 151 | 5 | E | Y | 151.05 | 5 | 27.2.2 | [5 empty] | "The STA is not solicited an immediate response" is non-grammatical and does not make sense. | Change the bullet to "An immediate response is not solicited from the STA by the PPDU carrying the frame". |  | MAC | Editorials |  |  |  | The statement has gramatical errors that require technical interpretation. A PPDU does not solicit anything: it is a unit of exchange between two PHYs. I believe the intent was that none of the frames in the PSDU solicit and immediate response. Passing to ad-hoc for resolution. |  | 2017-03-24 17:47 | EDITOR
7846 | Mark RISON | 225 | 1 | 26.1.1 | 209 | 50 | E | Y | 209.5 | 50 | 26.1.1 | [5 empty] | LTF should be HE-LTF | Change "LTF" to "HE-LTF" |  | EDITOR | Editorials | [5 empty] | 2017-01-09 23:48 | EDITOR
7762 | Mark Hamilton | 225 | 1 | 9.4.2.218.2 | 78 | 19 | E | Y | 78.19 | 19 | 9.4.2.218.2 | [5 empty] | Potentially confusing language. Reword | Change the Encoding description to "Set to 1 less than the number of TIDs of QoS Data frames that an HE STA is capable of aggregating in a multi-TID A-MPDU." |  | EDITOR | Editorials | [5 empty] | 2017-01-09 23:48 | EDITOR
7477 | Lei Huang | 225 | 1 | 9.3.1.20 | 40 | 25 | E | Y | 40.25 | 25 | 9.3.1.20 | [5 empty] | "STA Info subfield" should be changed to "STA Info field" | 1. Change "The format of the STA Info subfield in an HE NDP Announcement Frame is defined in Figure 9-51b (STA Info subfield format in an HE NDP Announcement frame)." to "The format of the STA Info field in an HE NDP Announcement Frame is defined in Figure 9-51b (STA Info field format in an HE NDP Announcement frame)." 2. replace the title of Figure 9-51b by "STA Info field format in an HE NDP Announcement frame" |  | EDITOR | Editorials | [5 empty] | 2017-01-09 23:48 | EDITOR
7292 | Kwok Shum Au | 225 | 1 | 4.3.14a | 9 | 51 | E | N | 9.51 | 51 | 4.3.14a | [5 empty] | The fullstop is not needed. | Delete the fullstop. |  | EDITOR | Editorials | [5 empty] | 2017-01-09 23:48 | EDITOR
7454 | Lei Huang | 225 | 1 | 3.2 | 5 | 39 | E | Y | 5.39 | 39 | 3.2 | [5 empty] | "using the 160 MHZ transmit spectral mask" should be changed to "transmitted using the 160MHz transmit spectral mask. | As per comment |  | EDITOR | Editorials | [5 empty] | 2017-01-09 23:48 | EDITOR
7455 | Lei Huang | 225 | 1 | 3.2 | 5 | 43 | E | Y | 5.43 | 43 | 3.2 | [5 empty] | "using the 160 MHZ transmit spectral mask" should be changed to "transmitted using the 160MHz transmit spectral mask. | As per comment |  | EDITOR | Editorials | [5 empty] | 2017-01-09 23:48 | EDITOR
7456 | Lei Huang | 225 | 1 | 3.2 | 5 | 51 | E | Y | 5.51 | 51 | 3.2 | [5 empty] | "using the 160 MHZ transmit spectral mask" should be changed to "transmitted using the 160MHz transmit spectral mask. | As per comment |  | EDITOR | Editorials | [5 empty] | 2017-01-09 23:48 | EDITOR
7457 | Lei Huang | 225 | 1 | 3.2 | 5 | 55 | E | Y | 5.55 | 55 | 3.2 | [5 empty] | "using the 160 MHZ transmit spectral mask" should be changed to "transmitted using the 160MHz transmit spectral mask. | As per comment |  | EDITOR | Editorials | [5 empty] | 2017-01-09 23:48 | EDITOR
7458 | Lei Huang | 225 | 1 | 3.2 | 5 | 59 | E | Y | 5.59 | 59 | 3.2 | [5 empty] | "using the 160 MHZ transmit spectral mask" should be changed to "transmitted using the 160MHz transmit spectral mask. | As per comment |  | EDITOR | Editorials | [5 empty] | 2017-01-09 23:48 | EDITOR
7459 | Lei Huang | 225 | 1 | 3.2 | 6 | 11 | E | Y | 6.11 | 11 | 3.2 | [5 empty] | "using the 80+80 MHZ transmit spectral mask" should be changed to "transmitted using the 80+80MHz transmit spectral mask. | As per comment |  | EDITOR | Editorials | [5 empty] | 2017-01-09 23:48 | EDITOR
7460 | Lei Huang | 225 | 1 | 3.2 | 6 | 15 | E | Y | 6.15 | 15 | 3.2 | [5 empty] | "using the 80+80 MHZ transmit spectral mask" should be changed to "transmitted using the 80+80MHz transmit spectral mask. | As per comment |  | EDITOR | Editorials | [5 empty] | 2017-01-09 23:48 | EDITOR
7461 | Lei Huang | 225 | 1 | 3.2 | 6 | 19 | E | Y | 6.19 | 19 | 3.2 | [5 empty] | "using the 80+80 MHZ transmit spectral mask" should be changed to "transmitted using the 80+80MHz transmit spectral mask. | As per comment |  | EDITOR | Editorials | [5 empty] | 2017-01-09 23:48 | EDITOR
7462 | Lei Huang | 225 | 1 | 3.2 | 6 | 23 | E | Y | 6.23 | 23 | 3.2 | [5 empty] | "using the 80+80 MHZ transmit spectral mask" should be changed to "transmitted using the 80+80MHz transmit spectral mask. | As per comment |  | EDITOR | Editorials | [5 empty] | 2017-01-09 23:48 | EDITOR
7696 | Mark Hamilton | 225 | 1 | 4.3 | 9 | 7 | E | Y | 9.07 | 7 | 4.3.14a | [5 empty] | Clause 4 introduction for HE makes more sense after VHT (4.3.14). Maybe that is what's meant? | Change "4.3.12" to "4.3.14" |  | EDITOR | Editorials | [5 empty] | 2017-01-09 23:48 | EDITOR
7476 | Lei Huang | 225 | 1 | 9.3.1.20 | 40 | 7 | E | Y | 40.07 | 7 | 9.3.1.20 | [5 empty] | "multiple STA info field" should be changed to "multiple STA Info fields" | As per comment |  | EDITOR | Editorials | [5 empty] | 2017-01-09 23:48 | EDITOR
7452 | Lei Huang | 225 | 1 | 3.2 | 5 | 31 | E | Y | 5.31 | 31 | 3.2 | [5 empty] | "using the 160 MHZ transmit spectral mask" should be changed to "transmitted using the 160MHz transmit spectral mask. | As per comment |  | EDITOR | Editorials | [5 empty] | 2017-01-09 23:48 | EDITOR
7489 | Lei Huang | 225 | 1 | 9.3.1.23 | 48 | 17 | E | Y | 48.17 | 17 | 9.3.1.23 | [5 empty] | "Trigger Frame" should be changed to "Trigger frame" | As per comment |  | EDITOR | Editorials | [5 empty] | 2017-01-09 23:48 | EDITOR
7491 | Lei Huang | 225 | 1 | 9.4.1.62 | 56 | 21 | E | Y | 56.21 | 21 | 9.4.1.62 | [5 empty] | "the HE MIMO Control Fields" should be changed to "the HE MIMO Control field" | As per comment |  | EDITOR | Editorials | [5 empty] | 2017-01-09 23:48 | EDITOR
7504 | Lei Huang | 225 | 1 | 28.3.3.2 | 229 | 5 | E | Y | 229.05 | 5 | 28.3.3.2 | [5 empty] | "...484-tone RU and 996-tone RU and 2*996-tone RU" should be changed to "...484-tone RU, 996-tone RU and 2*996-tone RU". | As per comment |  | EDITOR | Editorials | [5 empty] | 2017-01-09 23:48 | EDITOR
7531 | Li-Hsiang Sun | 225 | 1 | 10.9 | 127 | 18 | E | Y | 127.18 | 18 | 10.9 | [5 empty] | The paragraph misses some newly introduced control ID | add description for value of 6 |  | EDITOR | Editorials | [5 empty] | 2017-01-09 23:48 | EDITOR
7543 | Li-Hsiang Sun | 225 | 1 | 27.10.4 | 194 | 24 | E | Y | 194.24 | 24 | 27.10.4 | [5 empty] | This requirement is a duplicate of the requirement described in P195.16 | remove the paragraph |  | EDITOR | Editorials | [5 empty] | 2017-01-09 23:48 | EDITOR
7548 | Lisa Ward | 225 | 1 | 28.3.18.4.4 | 357 | 38 | E | N | 357.38 | 38 | 28.3.18.4.4 | [5 empty] | Consistent terminology? In table 28-11 for tone allocation related constants in OFDMA, it states that NST=NSD+NSP where NST is the total number of subcarriers per RU, NSD is the total number of complex data numbers per RU, and NSP is the number of pilot subcarriers. However, in equations 28-122 and 28-124 NST is defined as the total number of data tones of occupied RU. I wonder if for consistency/clarity, either the term NSD should be used OR change the NST definition in eq 28-122 and 28-124 to be defined as total number of subcarriers in occupied RU. | Change NST to NSD in equations 28-122 and 28-124 or change NST definitions in those equations to total number of subcarriers in used RU. |  | EDITOR | Editorials | [5 empty] | 2017-01-09 23:48 | EDITOR
7549 | Lisa Ward | 225 | 1 | 28.3.18.2 | 354 | 47 | E | N | 354.47 | 47 | 28.3.18.2 | [5 empty] | typo in subcarrier index in table 28-44, it says +3 to +3441 for the 80 MHz subcarrier indices. Suggest changing 3441 to 344 | Change +3441 to +344 |  | EDITOR | Editorials | [5 empty] | 2017-01-09 23:48 | EDITOR
7550 | Lisa Ward | 225 | 1 | 27.4.4.5 | 162 | 23 | E | N | 162.23 | 23 | 27.4.4.5 | [5 empty] | Missing word in following sentence or perhaps a type? & also a typo --too many '.' after 'context' : The AP may respond with group addressed Multi-STA BlockAck frame(s) in an HE MU PPDU if the receivers of group-addressed Multi-STA BlockAck frame announce the support the reception of MU Multi-STA BlockAck frame. The Ack Type field shall be set according to the acknowledgement context.. | Change to "The AP may respond with group addressed Multi-STA BlockAck frame(s) in an HE MU PPDU if the receivers of group-addressed Multi-STA BlockAck frame announce they support the reception of MU Multi-STA BlockAck frame. The Ack Type field shall be set according to the acknowledgement context." OR "The AP may respond with group addressed Multi-STA BlockAck frame(s) in an HE MU PPDU if the receivers of group-addressed Multi-STA BlockAck frame announce the support of the reception of MU Multi-STA BlockAck frame. The Ack Type field shall be set according to the acknowledgement context." |  | EDITOR | Editorials | [5 empty] | 2017-01-09 23:48 | EDITOR
7551 | Liwen Chu | 225 | 1 | 9.4.2.200 | 74 | 4 | E | Y | 74.04 | 4 | 9.4.2.200 | [5 empty] | Change to "In a TWT element transmitted by a TWT requesting or scheduled STA, the TWT wake interval is equal to the average time that the TWT requesting STA or TWT scheduled STA expects to elapse between successive TWT SPs." | As in comment |  | EDITOR | Editorials | [5 empty] | 2017-01-09 23:48 | EDITOR
7553 | Liwen Chu | 225 | 1 | 9.4.2.200 | 74 | 55 | E | Y | 74.55 | 55 | 9.4.2.200 | [5 empty] | temorary primary channel? | As in comment |  | EDITOR | Editorials | [5 empty] | 2017-01-09 23:48 | EDITOR
7686 | Lochan Verma | 225 | 1 | 27.6.3 | 179 | 1 | E | N | 179.01 | 1 | 27.6.3 | [5 empty] | Rules for segmented feedback in HE sounding is missing text from 11-16-773/r4, which was motioned and accepted (CR Motion 95, Aug 2016) | See comment |  | EDITOR | Editorials | [5 empty] | 2017-01-09 23:48 | EDITOR
7463 | Lei Huang | 225 | 1 | 3.2 | 6 | 27 | E | Y | 6.27 | 27 | 3.2 | [5 empty] | "using the 80+80 MHZ transmit spectral mask" should be changed to "transmitted using the 80+80MHz transmit spectral mask. | As per comment |  | EDITOR | Editorials | [5 empty] | 2017-01-09 23:48 | EDITOR

## Duplicates
CID | Commenter | LB | Draft | Clause Number(C) | Page(C) | Line(C) | Type of Comment | Part of No Vote | Page | Line | Clause | Duplicate of CID | Resn Status | Assignee | Submission | Motion Number | Comment | Proposed Change | Resolution | Owning Ad-hoc | Comment Group | Ad-hoc Status | Ad-hoc Notes | Edit Status | Edit Notes | Edited in Draft | Last Updated | Last Updated By
3819 | Albert Petrick | 225 | 1 | 9.2.4.6.4.6 | 27 | 39 | T | Y | 27.39 | 39 | 9.2.4.6.4.6 | 3382 | J | Alfred Asterjadhi |  |  | No reference to the bits in the Reserve subfield In 9.2.4.6.4.6. | Add the following sentence "Bits (B6-B7) are reserved." after the sentence on line 39. | Duplicate of comment identified in Duplicate of CID column | EDITOR | Duplicates |  |  | N |  |  | 2017-02-09 19:01 | EDITOR
3826 | Albert Petrick | 225 | 1 | 28.1.1 | 209 | 22 | E | Y | 209.22 | 22 | 28.1.1 | 3265 | J |  |  |  | Period missing at end of sentence | Add period at the of sentence after "band" | Duplicate of comment identified in Duplicate of CID column | EDITOR | Duplicates |  |  | N |  |  | 2017-02-09 19:01 | EDITOR
3811 | Albert Petrick | 225 | 1 | 27.4.4.5 | 162 | 26 | E | Y | 162.26 | 26 | 27.4.4.5 | 3332 | J |  |  |  | Extra period | Remove extra period at the end of sentence after the word "context" | Duplicate of comment identified in Duplicate of CID column | EDITOR | Duplicates |  |  | N |  |  | 2017-02-09 19:01 | EDITOR
3812 | Albert Petrick | 225 | 1 | 9.2.4.6.4.1 | 22 | 59 | T | Y | 22.59 | 59 | 9.2.4.6.4.1 | 3483 | J | Alfred Asterjadhi | 11-17/0238r2 |  | In clause A-Control 9.2.6.4 the text needs to clarify the bit length in the Control ID subfields, describe the sequence ordering and state how many Control IDs are defined and reserved. The text should flow with Table 9-15b, and Table 9-18a. | Add the following underlined text (without the underline), and remove the strikethrough text from lines 59 to 65 on page 22 and lines 11 - 12 to read as follows: The A-Control subfield contains a sequence of one or more Control subfields. The format of each Control subfield is defined shown in Figure 9-15b (Control subfield format). The Control subfield with Control ID subfield equal to 0, if present, is the first subfield of the sequence. The Control ID subfield as shown in Figure 9-15b (Control subfield format) is 4-bits in length and indicates the type of information carried in the Control Information subfield. The bit length of the Control Information subfield is fixed for each value of the Control ID subfield that is not reserved. The values of the Control ID subfield and the associated length of the Control Information subfield are defined in Table 9-18a (Control ID subfield values). There are 7 Control ID value sequences defined and 8 are reserved. For example, with Control ID subfield equal to 0, if present is the first subfield of the sequence corresponding to UL MU response scheduling as described in 9.2.4.6.4.2. | Duplicate of comment identified in Duplicate of CID column | EDITOR | Duplicates |  |  | N |  |  | 2017-03-13 18:59 | EDITOR
3814 | Albert Petrick | 225 | 1 | 28.1.1 | 209 | 16 | E | Y | 209.16 | 16 | 28.1.1 | 3250 | J |  |  |  | Period missing at end of sentence | Add period at the of sentence after "band" | Duplicate of comment identified in Duplicate of CID column | EDITOR | Duplicates |  |  | N |  |  | 2017-02-09 19:01 | EDITOR
3815 | Albert Petrick | 225 | 1 | 9.2.4.6.4.2 | 24 | 20 | E | Y | 24.2 | 20 | 9.2.4.6.4.2 | 3380 | J |  |  |  | Editorial formatting error with Target receiver power, TRSSI, | Remove comma "," before TRSSI and change ", TRSSI" to "(TRSSI)" | Duplicate of comment identified in Duplicate of CID column | EDITOR | Duplicates |  |  | N |  |  | 2017-02-09 19:01 | EDITOR
3816 | Albert Petrick | 225 | 1 | 27.5.2.2.1 | 164 | 46 | E | Y | 164.46 | 46 | 27.5.2.2.1 | 3333 | J |  |  |  | Extra period | Remove extra period at the end of sentence after the word "allocation)" | Duplicate of comment identified in Duplicate of CID column | EDITOR | Duplicates |  |  | N |  |  | 2017-02-09 19:01 | EDITOR
3809 | Albert Petrick | 225 | 1 | 28.5 | 373 | 28 | E | Y | 373.28 | 28 | 28.5 | 3242 | J |  |  |  | Units "Mbps" in Table 28-47 through Tables 28-102 not consistent with units "Mb/s" in text, tables and figures in IEEE 802.11-2016. | Change "Mbps" to "Mb/s" in Tables 28-47 through Table 28-102. There are 54 tables that need updating! | Duplicate of comment identified in Duplicate of CID column | EDITOR | Duplicates |  |  | N |  |  | 2017-02-09 19:01 | EDITOR
3818 | Albert Petrick | 225 | 1 | 28.1.1 | 211 | 13 | E | Y | 211.13 | 13 | 28.1.1 | 3273 | J |  |  |  | Period missing at end of sentence | Add period at the of sentence after "DL OFDMA)" | Duplicate of comment identified in Duplicate of CID column | EDITOR | Duplicates |  |  | N |  |  | 2017-02-09 19:01 | EDITOR
3806 | Albert Petrick | 225 | 1 | 28.3.17.6.4 | 349 | 15 | E | Y | 349.15 | 15 | 28.3.17.6.4 | 3636 | J |  |  |  | Paragraph misaligned | Left justify paragraph | Duplicate of comment identified in Duplicate of CID column | EDITOR | Duplicates |  |  | N |  |  | 2017-02-09 19:01 | EDITOR
3820 | Albert Petrick | 225 | 1 | 28.1.1 | 209 | 19 | E | Y | 209.19 | 19 | 28.1.1 | 3258 | J |  |  |  | Period missing at end of sentence | Add period at the of sentence after "band" | Duplicate of comment identified in Duplicate of CID column | EDITOR | Duplicates |  |  | N |  |  | 2017-02-09 19:01 | EDITOR
3821 | Albert Petrick | 225 | 1 | 27.5.2.2.1 | 164 | 53 | E | Y | 164.53 | 53 | 27.5.2.2.1 | 3335 | J |  |  |  | Period missing at end of sentence | Add period at end of sentence after the word "S-MPDUs))" | Duplicate of comment identified in Duplicate of CID column | EDITOR | Duplicates |  |  | N |  |  | 2017-02-09 19:01 | EDITOR
3822 | Albert Petrick | 225 | 1 | 9.2.4.6.4.8 | 28 | 60 | T | Y | 28.6 | 60 | 9.2.4.6.4.8 | 3384 | J | Alfred Asterjadhi |  |  | The bits in Table 9-15i should be called in the text for clarification. | Add the following underlined text. The Control Information 8-bit subfield for the RDP Trigger frame is shown in Figure 9-15i (Control Information subfield format when the Control ID subfield is 6), 6-bits (B2-B7) are reserved. The AC Constraint subfield bit (B0) of the RDP field indicates whether the mapped AC of an RD Data frame is constrained to a single AC, and is defined in Table 9-10 (AC Constraint subfield values), except that if B0 equals a value of 1 indicates that the response from an HE STA contains Data frames from the same AC or higher AC as defined in 10.28.4 (Rules for RD responder). The RDG/More PPDU subfield bit (B1) is defined in Table 9-11 (RDG/More PPDU subfield values). | Duplicate of comment identified in Duplicate of CID column | EDITOR | Duplicates |  |  | N |  |  | 2017-02-09 19:01 | EDITOR
3823 | Albert Petrick | 225 | 1 | 9.3.1.24 | 41 | 23 | T | Y | 41.23 | 23 | 9.3.1.20 | 3385 | J | Raja Banerjea |  |  | CQI acronym not defined in Table 9-25a | Add definition for CQI in clause 3.4 Definitions, acronyms, and abbreviations | Duplicate of comment identified in Duplicate of CID column | EDITOR | Duplicates |  |  | N |  |  | 2017-02-09 19:01 | EDITOR
3824 | Albert Petrick | 225 | 1 | 28.1.1 | 211 | 15 | E | Y | 211.15 | 15 | 28.1.1 | 3283 | J |  |  |  | Period missing at end of sentence | Add period at the of sentence after "UL OFDMA)" | Duplicate of comment identified in Duplicate of CID column | EDITOR | Duplicates |  |  | N |  |  | 2017-02-09 19:01 | EDITOR
3787 | Albert Petrick | 225 | 1 | 28.3.14.3 | 342 | 10 | E | Y | 342.1 | 10 | 28.3.14.3 | 3617 | J |  |  |  | Spelling error with MCS 0 | Change "MCS 0" to "MCS0" | Duplicate of comment identified in Duplicate of CID column | EDITOR | Duplicates |  |  | N |  |  | 2017-02-09 19:01 | EDITOR
3817 | Albert Petrick | 225 | 1 | 9.2.4.6.4.2 | 23 | 59 | T | Y | 23.59 | 59 | 9.2.4.6.4.2 | 3381 | J | Alfred Asterjadhi | 11-17/0238r2 |  | Provide more clarity: UL PPDU subfield. The text should reference the "5-bits" for UL PPDU Length field in Figure 9-15c. | Insert text "is 5-bits (B0-B4) that" after the word subfield. | Duplicate of comment identified in Duplicate of CID column | EDITOR | Duplicates |  |  | N |  |  | 2017-03-13 18:59 | EDITOR
3798 | Albert Petrick | 225 | 1 | 9.3.1.23 | 41 | 61 | E | Y | 41.61 | 61 | 9.3.1.23 | 3369 | J |  |  |  | Add space between sentences | Add space at end of sentence after the word "address." | Duplicate of comment identified in Duplicate of CID column | EDITOR | Duplicates |  |  | N |  |  | 2017-02-09 19:01 | EDITOR
3885 | Albert Petrick | 225 | 1 | 9.3.3.6 | 53 | 36 | E | Y | 53.36 | 36 | 9.3.3.6 | 3371 | J |  |  |  | spelling hyphen error in Table 9-30 | In Table 9-30 remove hyphen change "pre-sent" to "present" | Duplicate of comment identified in Duplicate of CID column | EDITOR | Duplicates |  |  | N |  |  | 2017-02-09 19:01 | EDITOR
3789 | Albert Petrick | 225 | 1 | 28.3.14.3 | 342 | 36 | E | Y | 342.36 | 36 | 28.3.14.3 | 3619 | J |  |  |  | In Table 28-40 in the Case A column, there is a hyphen character. | Remove hyphen "-" character and leave cell blank | Duplicate of comment identified in Duplicate of CID column | EDITOR | Duplicates |  |  | N |  |  | 2017-02-09 19:01 | EDITOR
3790 | Albert Petrick | 225 | 1 | 9.3.1.23 | 41 | 47 | E | Y | 41.47 | 47 | 9.3.1.23 | 3363 | J |  |  |  | Parenthesis not needed in Figure 9-52c-Trigger frame | Remove parenthesis - Change "(RA)" to "RA" in Figure 9-52c- Trigger frame | Duplicate of comment identified in Duplicate of CID column | EDITOR | Duplicates |  |  | N |  |  | 2017-02-09 19:01 | EDITOR
3791 | Albert Petrick | 225 | 1 | 9.4.2.218.1 | 76 | 2 | E | Y | 76.02 | 2 | 9.4.2.218.1 | 3328 | J |  |  |  | Extra period | Remove extra period from the end of sentence. | Duplicate of comment identified in Duplicate of CID column | EDITOR | Duplicates |  |  | N |  |  | 2017-02-09 19:01 | EDITOR
3793 | Albert Petrick | 225 | 1 | 28.3.16 | 344 | 45 | E | Y | 344.45 | 45 | 28.3.16 | 3622 | J |  |  |  | In Figure 28-36 (HE NDP PPDU format) the PE field is the Packet Extension field. The text should reference this field. | Change "Packet Extension" to "Packet Extension (PE)" | Duplicate of comment identified in Duplicate of CID column | EDITOR | Duplicates |  |  | N |  |  | 2017-02-09 19:01 | EDITOR
3794 | Albert Petrick | 225 | 1 | 9.3.1.23 | 41 | 59 | E | Y | 41.59 | 59 | 9.3.1.23 | 3365 | J |  |  |  | Add space between sentences | Add space at end of sentence after the word "STA." | Duplicate of comment identified in Duplicate of CID column | EDITOR | Duplicates |  |  | N |  |  | 2017-02-09 19:01 | EDITOR
3810 | Albert Petrick | 225 | 1 | 9.2.4.6.4.1 | 23 | 37 | E | Y | 23.37 | 37 | 9.2.4.6.4.1 | 3377 | J |  |  |  | Reverse Direction Protocol (RDP) in Table 9-18a is missing reference "subclause reference" in the Content of the Control Information subfield. | Add the following clause reference: "See 9.2.4.6.4.8 (Reverse direction protocol (RDP))" | Duplicate of comment identified in Duplicate of CID column | EDITOR | Duplicates |  |  | N |  |  | 2017-02-09 19:01 | EDITOR
3797 | Albert Petrick | 225 | 1 | 28.3.16 | 344 | 36 | E | Y | 344.36 | 36 | 28.3.16 | 3628 | J |  |  |  | Remove space between sentences | Delete lines 35 and 36. The text should read as follows: NDP is the only HE sounding format. The format of an HE NDP PPDU is shown in Figure 28-36 (HE NDP PPDU format). | Duplicate of comment identified in Duplicate of CID column | EDITOR | Duplicates |  |  | N |  |  | 2017-02-09 19:01 | EDITOR
3827 | Albert Petrick | 225 | 1 | 27.5.2.2.1 | 164 | 56 | E | Y | 164.56 | 56 | 27.5.2.2.1 | 3338 | J |  |  |  | Period missing at end of sentence | Add period at end of sentence after the word "behavior))" | Duplicate of comment identified in Duplicate of CID column | EDITOR | Duplicates |  |  | N |  |  | 2017-02-09 19:01 | EDITOR
3799 | Albert Petrick | 225 | 1 | 9.4.2.218.5 | 89 | 13 | E | Y | 89.13 | 13 | 9.4.2.218.5 | 3330 | J |  |  |  | Bit positions B0 - Bn not labeled on Figure 9-589cp--PPE Thresholds Info field format | Update Figure 9-589cp with Bit positions B0-Bn for groups of 3 bits per PPET16 and PPET8 subfields. | Duplicate of comment identified in Duplicate of CID column | EDITOR | Duplicates |  |  | N |  |  | 2017-02-09 19:01 | EDITOR
3801 | Albert Petrick | 225 | 1 | 28.3.17.4 | 347 | 13 | E | Y | 347.13 | 13 | 28.3.17.4 | 3631 | J |  |  |  | Extra line space between paragraphs | Remove line 13 | Duplicate of comment identified in Duplicate of CID column | EDITOR | Duplicates |  |  | N |  |  | 2017-02-09 19:01 | EDITOR
3802 | Albert Petrick | 225 | 1 | 9.3.3.6 | 53 | 36 | E | Y | 53.36 | 36 | 9.3.3.6 | 3371 | J |  |  |  | spelling hyphen error in Table 9-30 | In Table 9-30 remove hyphen change "pre-sent" to "present" | Duplicate of comment identified in Duplicate of CID column | EDITOR | Duplicates |  |  | N |  |  | 2017-02-09 19:01 | EDITOR
3803 | Albert Petrick | 225 | 1 | 9.3.3.8 | 54 | 30 | E | Y | 54.3 | 30 | 9.3.3.8 | 3373 | J |  |  |  | spelling hyphen error in Table 9-32 | In Table 9-32 remove hyphen change "pre-sent" to "present" | Duplicate of comment identified in Duplicate of CID column | EDITOR | Duplicates |  |  | N |  |  | 2017-02-09 19:01 | EDITOR
3804 | Albert Petrick | 225 | 1 | 10.3.2.8a.1 | 116 | 3 | E | Y | 116.03 | 3 | 10.3.2.8a.1 | 3331 | J |  |  |  | Extra period | Remove extra period from the end of sentence. | Duplicate of comment identified in Duplicate of CID column | EDITOR | Duplicates |  |  | N |  |  | 2017-02-09 19:01 | EDITOR
3805 | Albert Petrick | 225 | 1 | 9.3.3.11 | 55 | 26 | E | Y | 55.26 | 26 | 9.3.3.11 | 3374 | J |  |  |  | spelling hyphen error in Table 9-34 | In Table 9-34 remove hyphen change "pre-sent" to "present" | Duplicate of comment identified in Duplicate of CID column | EDITOR | Duplicates |  |  | N |  |  | 2017-02-09 19:01 | EDITOR
3796 | Albert Petrick | 225 | 1 | 9.4.2.218.5 | 89 | 38 | E | Y | 89.38 | 38 | 9.4.2.218.5 | 3329 | J |  |  |  | Extra period | Remove extra period from the end of sentence. | Duplicate of comment identified in Duplicate of CID column | EDITOR | Duplicates |  |  | N |  |  | 2017-02-09 19:01 | EDITOR
3877 | Albert Petrick | 225 | 1 | 9.4.1.63 | 58 | 28 | T | Y | 58.28 | 28 | 9.4.1.63 | 3425 | J | Lochan Verma |  |  | Equation (8-1) missing | Add reference and/or detailed equation (8-1) | Duplicate of comment identified in Duplicate of CID column | EDITOR | Duplicates |  |  | N |  |  | 2017-02-09 19:01 | EDITOR
3825 | Albert Petrick | 225 | 1 | 9.4.2.218.3 | 82 | 12 | E | Y | 82.12 | 12 | 9.4.2.218.3 | 3387 | J |  |  |  | Missing period after sentences in Table 9-262aa | Add "periods" after each sentence in the Definition and Encoding columns in Table 9-262aa | REJECTED - An exact duplicate of another comment identified in the Duplicate of CID field. | EDITOR | Duplicates |  |  | N |  | 1.1 | 2017-02-09 19:01 | EDITOR
3869 | Albert Petrick | 225 | 1 | 9.4.1.62 | 57 | 43 | T | Y | 57.43 | 43 | 9.4.1.62 | 3421 | J | Matt Fischer |  |  | Add clarity. Call out bit positions in Table 9-76a for subfield "RU End Index" corresponding to those bit positions in Figure 9-121a HE MIMO Control field. | Add the following underlined text (without the underline) in "Description" column to read: "The ending RU index 7-Bits (B23-B29) indicates the first 26-tone RU for which the HE beamformer is requesting feedback." | Duplicate of comment identified in Duplicate of CID column | EDITOR | Duplicates |  |  | N |  |  | 2017-02-09 19:01 | EDITOR
3870 | Albert Petrick | 225 | 1 | 9.3.1.20 | 40 | 1 | E | Y | 40.01 | 1 | 9.3.1.20 | 3361 | J |  |  |  | Clause title should not be underlined. | Remove underline; Change to "VHT/HE NDP" | Duplicate of comment identified in Duplicate of CID column | EDITOR | Duplicates |  |  | N |  |  | 2017-02-09 19:01 | EDITOR
3871 | Albert Petrick | 225 | 1 | 28.1.1 | 210 | 22 | E | Y | 210.22 | 22 | 28.1.1 | 3707 | J |  |  |  | Period missing at end of sentence | Add period at the of sentence after "20 MHz" | Duplicate of comment identified in Duplicate of CID column | EDITOR | Duplicates |  |  | N |  |  | 2017-02-09 19:01 | EDITOR
3872 | Albert Petrick | 225 | 1 | 9.4.1.62 | 57 | 46 | T | Y | 57.46 | 46 | 9.4.1.62 | 3529 | J | Matt Fischer |  |  | The description of the Sounding Dialog Token Number in Table 9-76a is not correct. This should be similar to the description in Table 9-66. | Add the following underlined text (without the underline) and remove the strikethrough text in "Description" column to read: "The ending RU index indicates the last RU26 for which the HE beamformer is requesting feedback. The sounding dialog token is from the HE NDP Announcement frame soliciting feedback. " | Duplicate of comment identified in Duplicate of CID column | EDITOR | Duplicates |  |  | N |  |  | 2017-02-09 19:01 | EDITOR
3873 | Albert Petrick | 225 | 1 | 9.3.1.23 | 41 | 47 | E | Y | 41.47 | 47 | 9.3.1.23 | 3363 | J |  |  |  | Parenthesis not needed in Figure 9-52c-Trigger frame | Remove parenthesis - Change "(RA)" to "RA" in Figure 9-52c- Trigger frame | Duplicate of comment identified in Duplicate of CID column | EDITOR | Duplicates |  |  | N |  |  | 2017-02-09 19:01 | EDITOR
3866 | Albert Petrick | 225 | 1 | 9.4.1.62 | 57 | 40 | T | Y | 57.4 | 40 | 9.4.1.62 | 3419 | J | Matt Fischer |  |  | Add clarity. Call out bit positions in Table 9-76a for subfield "RU Start Index" corresponding to those bit positions in Figure 9-121a HE MIMO Control field | Add underlined text in "Description" column to read: "The starting RU index 7-Bits (B16-B22) indicates the first 26-tone RU for which the HE beamformer is requesting feedback." | Duplicate of comment identified in Duplicate of CID column | EDITOR | Duplicates |  |  | N |  |  | 2017-02-09 19:01 | EDITOR
3876 | Albert Petrick | 225 | 1 | 9.3.1.23 | 41 | 59 | E | Y | 41.59 | 59 | 9.3.1.23 | 3365 | J |  |  |  | Add space between sentences | Add space at end of sentence after the word "STA." | Duplicate of comment identified in Duplicate of CID column | EDITOR | Duplicates |  |  | N |  |  | 2017-02-09 19:01 | EDITOR
3846 | Albert Petrick | 225 | 1 | 9.4.1.62 | 56 | 30 | T | Y | 56.3 | 30 | 9.4.1.62 | 3404 | J | Matt Fischer |  |  | Add clarity. Call out bit positions in Table 9-76a for subfield "Nc Index " corresponding to those bit positions in Figure 9-121a HE MIMO Control field | Add underlined text (without the underline) in "Description" column to read: "Indicates the number of columns, Nc, in the compressed beamforming feed-back matrix minus 1: For 3-bits (B0-B2): Set to 0 for Nc = 1 Set to 1 for Nc = 2 ... Set to 7 for Nc = 8" | Duplicate of comment identified in Duplicate of CID column | EDITOR | Duplicates |  |  | N |  |  | 2017-02-09 19:01 | EDITOR
3878 | Albert Petrick | 225 | 1 | 28.1.1 | 210 | 26 | E | Y | 210.26 | 26 | 28.1.1 | 3714 | J |  |  |  | Period missing at end of sentence | Add period at the of sentence after "STA" | Duplicate of comment identified in Duplicate of CID column | EDITOR | Duplicates |  |  | N |  |  | 2017-02-09 19:01 | EDITOR
3879 | Albert Petrick | 225 | 1 | 9.4.1.63 | 59 | 57 | T | Y | 59.57 | 57 | 9.4.1.63 | 3427 | J | Lochan Verma |  |  | In Table 9-76c, "FB" in 20, 40 and 80 MHz (S, E) FB tone labels need to be defined to follow the foregoing text. | Change "FB" to "Feedback" in column label headers: 80 MHz FB tone, 40 MHz FB tone and 20 MHz FB tone. | Duplicate of comment identified in Duplicate of CID column | EDITOR | Duplicates |  |  | N |  |  | 2017-02-09 19:01 | EDITOR
3881 | Albert Petrick | 225 | 1 | 9.4.1.63 | 61 | 57 | T | Y | 61.57 | 57 | 9.4.1.63 | 3428 | J | Lochan Verma |  |  | In Table 9-76d, "FB" in 20,40, 80 MHz (S, E) FB tone labels need to be defined to follow the foregoing text. | Change "FB" to "Feedback" in column label headers: 80 MHz FB tone, 40 MHz FB tone and 20 MHz FB tone. | Duplicate of comment identified in Duplicate of CID column | EDITOR | Duplicates |  |  | N |  |  | 2017-02-09 19:01 | EDITOR
3882 | Albert Petrick | 225 | 1 | 9.3.1.23 | 41 | 61 | E | Y | 41.61 | 61 | 9.3.1.23 | 3369 | J |  |  |  | Add space between sentences | Add space at end of sentence after the word "address." | Duplicate of comment identified in Duplicate of CID column | EDITOR | Duplicates |  |  | N |  |  | 2017-02-09 19:01 | EDITOR
3883 | Albert Petrick | 225 | 1 | 9.4.1.63 | 59 | 38 | T | Y | 59.38 | 38 | 9.4.1.63 | 3539 | J | Lochan Verma |  |  | The S-tone and E-tone description needs clarification when comparing and referencing tables 9-76c and 9-76d. | Add underlined text (without the underline) and remove strikethrough text from line 38 to 49 as follows: The S-tone and E-tone corresponding to the possible RU indices for 20MHz, 40MHz and 80 MHz channels are listed in Table 9-76c and Table 9-76d. (Feedback subcarrier indices indicating start 26-tone RU index and end 26-tone RU index for Ng = 4) for Ng = 4 are shown in Table 9-76c, and for Ng = 16 for in Table 9-76d. (Feedback subcarrier indices indicating start 26-tone RU index and end 26-tone RU index for Ng = 16) for Ng = 16. For 160 MHz, to determine the S-tone and E-tone, RUs 37 to 73 occupying the higher 80 MHz use the same entries in Table 9-76c (Feedback subcarrier indices indicating start 26-tone RU index and end 26-tone RU index for Ng = 4) and Table 9-76d (Feedback subcarrier indices indicating start 26-tone RU index and end 26-tone RU index Ng = 16) as RUs 0 to 36 occupying the lower 80 MHz. For 20 MHz, scidx(i), where 1 ╘δ± i ╘δ± Ns ╘δ± 2, includes all subcarrier indices between the S-tone and the E-tone subcarrier indices described in Table 9-76e (Feedback subcarrier indices for 20 MHz bandwidth for Ng = 4 and Ng = 16) for Ng = 4 and Ng = 16. | Duplicate of comment identified in Duplicate of CID column | EDITOR | Duplicates |  |  | N |  |  | 2017-02-09 19:01 | EDITOR
4045 | Albert Petrick | 225 | 1 | 9.4.2.218.3 | 85 | 24 | E | Y | 85.24 | 24 | 9.4.2.218.3 | 3520 | J |  |  |  | Missing period at end of sentence in Encoding column in Table 9-262aa. | Add period at the end of sentence "reserved." | REJECTED - An exact duplicate of another comment identified in the Duplicate of CID field. | EDITOR | Duplicates |  |  | N |  |  | 2017-02-09 19:01 | EDITOR
3874 | Albert Petrick | 225 | 1 | 9.4.1.62 | 57 | 49 | T | Y | 57.49 | 49 | 9.4.1.62 | 3423 | J | Matt Fischer |  |  | The "Reserved" subfield and description is missing in Table 9-76a. corresponding to Figure 121a. | At the end of Table 9-76a insert a new row and add the following underlined text (without the underline) "Reserved" in Subfield column, and the following text in Description column. "4-bits (B36-B39) are reserved." | Duplicate of comment identified in Duplicate of CID column | EDITOR | Duplicates |  |  | N |  |  | 2017-02-09 19:01 | EDITOR
3838 | Albert Petrick | 225 | 1 | 27.5.2.3 | 170 | 15 | E | Y | 170.15 | 15 | 27.5.2.3 | 3345 | J |  |  |  | Extra period | Add period at end of sentence after the word "PPDU" | Duplicate of comment identified in Duplicate of CID column | EDITOR | Duplicates |  |  | N |  |  | 2017-02-09 19:01 | EDITOR
3828 | Albert Petrick | 225 | 1 | 9.4.2.218.5 | 89 | 36 | T | Y | 89.36 | 36 | 9.4.2.218.5 | 3388 | J | Liwen Chu |  |  | PPET, PPET8 and PPET16 acronym not defined | Add definitions for PPET, PPET8 and PPET16 in clause 3.4 Definitions, acronyms, and abbreviations | Duplicate of comment identified in Duplicate of CID column | EDITOR | Duplicates |  |  | N |  |  | 2017-02-09 19:01 | EDITOR
3830 | Albert Petrick | 225 | 1 | 9.4.2.221 | 94 | 56 | T | Y | 94.56 | 56 | 9.4.2.221 | 3244 | J | Laurent Cariou | 11-17/0204r5 |  | MUEDCATimer not defined | Add definition for MUEDCATimer in clause 3.4 Definitions, acronyms, and abbreviations | Duplicate of comment identified in Duplicate of CID column | EDITOR | Duplicates |  |  | N |  |  | 2017-03-13 18:40 | EDITOR
3831 | Albert Petrick | 225 | 1 | 28.1.1 | 210 | 6 | E | Y | 210.06 | 6 | 28.1.1 | 3663 | J |  |  |  | Period missing at end of sentence | Add period at the of sentence after "bandwidth" | Duplicate of comment identified in Duplicate of CID column | EDITOR | Duplicates |  |  | N |  |  | 2017-02-09 19:01 | EDITOR
3832 | Albert Petrick | 225 | 1 | 27.5.2.2.1 | 164 | 59 | E | Y | 164.59 | 59 | 27.5.2.2.1 | 3342 | J |  |  |  | Period missing at end of sentence | Add period at end of sentence after the word "TIDs))" | Duplicate of comment identified in Duplicate of CID column | EDITOR | Duplicates |  |  | N |  |  | 2017-02-09 19:01 | EDITOR
3833 | Albert Petrick | 225 | 1 | 27.16.1 | 204 | 56 | E | Y | 204.56 | 56 | 27.16.1 | 3246 | J |  |  |  | Sentence center justified should be left justified | Left justify sentence; "A STA for which dot11HEOptionImplemented is true shall set dot11VeryHighThroughputOptionImplemented or dot11HighThroughputOptionImplemented to true." | Duplicate of comment identified in Duplicate of CID column | EDITOR | Duplicates |  |  | N |  |  | 2017-02-09 19:01 | EDITOR
3834 | Albert Petrick | 225 | 1 | 28.3.11.5 | 317 | 32 | T | Y | 317.32 | 32 | 28.3.11.5 | 3251 | J | Jianhan Liu | 11-17/329r4 |  | BCC acronym not defined | Add definition for "BCC = binary convolutional code" in clause 3.4 Definitions, acronyms, and abbreviations | Duplicate of comment identified in Duplicate of CID column | EDITOR | Duplicates |  |  | N |  |  | 2017-03-13 20:54 | EDITOR
3867 | Albert Petrick | 225 | 1 | 28.3.14.3 | 342 | 53 | T | Y | 342.53 | 53 | 28.3.14.3 | 3359 | J | Lochan Verma |  |  | CCDF not defined | Change "CCDF" to "complementary cumulative distribution function (CCDF)". Add definition for CCDF in clause 3.4 Definitions, acronyms, and abbreviations | Duplicate of comment identified in Duplicate of CID column | EDITOR | Duplicates |  |  | N |  |  | 2017-02-09 19:01 | EDITOR
3837 | Albert Petrick | 225 | 1 | 28.1.1 | 210 | 9 | E | Y | 210.09 | 9 | 28.1.1 | 3671 | J |  |  |  | Period missing at end of sentence | Add period at the of sentence after "bandwidth" | Duplicate of comment identified in Duplicate of CID column | EDITOR | Duplicates |  |  | N |  |  | 2017-02-09 19:01 | EDITOR
3786 | Albert Petrick | 225 | 1 | 28.3.14.3 | 342 | 53 | T | Y | 342.53 | 53 | 28.3.14.3 | 3359 | J | Lochan Verma |  |  | CCDF not defined | Change "CCDF" to "complementary cumulative distribution function (CCDF)". Add definition for CCDF in clause 3.4 Definitions, acronyms, and abbreviations | Duplicate of comment identified in Duplicate of CID column | EDITOR | Duplicates |  |  | N |  |  | 2017-02-09 19:01 | EDITOR
3839 | Albert Petrick | 225 | 1 | 9.3.1.23 | 42 | 7 | E | Y | 42.07 | 7 | 9.3.1.23 | 3255 | J |  |  |  | Space missing between words in GIAnd LTF Type subfield of Figure 9-52 | Add character space between the letters "IA" in "GIAnd LTF Type". Should read as "GI And LTF Type" | Duplicate of comment identified in Duplicate of CID column | EDITOR | Duplicates |  |  | N |  |  | 2017-02-09 19:01 | EDITOR
3840 | Albert Petrick | 225 | 1 | 9.4.1.62 | 56 | 15 | E | Y | 56.15 | 15 | 9.4.1.62 | 3259 | J |  |  |  | Table 9-121a bit positions misaligned | Fix bit alignment with each subfield and resize Figure 9-121a to fit center of page. | Duplicate of comment identified in Duplicate of CID column | EDITOR | Duplicates |  |  | N |  |  | 2017-02-09 19:01 | EDITOR
3842 | Albert Petrick | 225 | 1 | 28.3.3.2 | 229 | 31 | E | Y | 229.31 | 31 | 28.3.3.2 | 3348 | J |  |  |  | Extra period | Add period at end of sentence after the word "width)" | Duplicate of comment identified in Duplicate of CID column | EDITOR | Duplicates |  |  | N |  |  | 2017-02-09 19:01 | EDITOR
3843 | Albert Petrick | 225 | 1 | 28.1.1 | 210 | 13 | E | Y | 210.13 | 13 | 28.1.1 | 3677 | J |  |  |  | Period missing at end of sentence | Add period at the of sentence after "MHz" | Duplicate of comment identified in Duplicate of CID column | EDITOR | Duplicates |  |  | N |  |  | 2017-02-09 19:01 | EDITOR
3844 | Albert Petrick | 225 | 1 | 9.4.1.62 | 56 | 4 | T | Y | 56.04 | 4 | 9.4.1.62 | 3261 | J | Matt Fischer |  |  | The text in Clause 9.4.1.62 HE MIMO Control field) needs clarification. The text should call out number of bits and range of bits for Figure 9-121a. | Add the following underlined text (not underlined text) . The HE MIMO Control field is included in every HE Compressed Beamforming frame (see 9.4.1.63 (HE Compressed Beamforming Report field)). The HE MIMO Control field is 40-bits (B0-B39) and is defined in Figure 9-121a (HE MIMO Control field). The subfields and bit assignments (B0-B39) are defined and described in Table 9-7a (HE MIMO Control field encoding). | Duplicate of comment identified in Duplicate of CID column | EDITOR | Duplicates |  |  | N |  |  | 2017-02-09 19:01 | EDITOR
3845 | Albert Petrick | 225 | 1 | 9.4.2.218.2 | 77 | 55 | E | Y | 77.55 | 55 | 9.4.2.218.2 | 3349 | J |  |  |  | Table 9-262z misaligned Equation in "Encoding" column. "OfF" misspelled | Fix alignment of Eq Nmax = 2Maximum Number OFF-MPDUs. Change "OfF" to "Off". Increase line spacing between sentences for aligning equation. | Duplicate of comment identified in Duplicate of CID column | EDITOR | Duplicates |  |  | N |  |  | 2017-02-09 19:01 | EDITOR
3836 | Albert Petrick | 225 | 1 | 28.3.11.5 | 317 | 33 | T | Y | 317.33 | 33 | 28.3.11.5 | 3252 | J | Jianhan Liu | 11-17/329r4 |  | LDPC acronym not defined | Add definition for "LDPC = low density parity check " in clause 3.4 Definitions, acronyms, and abbreviations | Duplicate of comment identified in Duplicate of CID column | EDITOR | Duplicates |  |  | N |  |  | 2017-03-13 20:54 | EDITOR
3738 | Albert Petrick | 225 | 1 | 27.5.2.2.1 | 164 | 56 | E | Y | 164.56 | 56 | 27.5.2.2.1 | 3338 | J |  |  |  | Period missing at end of sentence | Add period at end of sentence after the word "behavior))" | Duplicate of comment identified in Duplicate of CID column | EDITOR | Duplicates |  |  | N |  |  | 2017-02-09 19:01 | EDITOR
3745 | Albert Petrick | 225 | 1 | 28.3.11.13 | 332 | 30 | E | Y | 332.3 | 30 | 28.3.11.13 | 3585 | J |  |  |  | Misspelling in PPDU BW in Table 28-33 Pilot indices for 106-tone transmission | Change header "PPD BW" to "PPDU BW" in Table 28-33 | Duplicate of comment identified in Duplicate of CID column | EDITOR | Duplicates |  |  | N |  |  | 2017-02-09 19:01 | EDITOR
3731 | Albert Petrick | 225 | 1 | 28.3.17.6.4 | 349 | 44 | E | Y | 349.44 | 44 | 28.3.17.6.4 | 3310 | J |  |  |  | Sentence misaligned spacing | left justify "PHYCCA. Indication(BUSY, {primary}),.........and" | Duplicate of comment identified in Duplicate of CID column | EDITOR | Duplicates |  |  | N |  |  | 2017-02-09 19:01 | EDITOR
3732 | Albert Petrick | 225 | 1 | 28.1.1 | 210 | 33 | E | Y | 210.33 | 33 | 28.1.1 | 3247 | J |  |  |  | Period missing at end of sentence | Add period at the of sentence after "5" | Duplicate of comment identified in Duplicate of CID column | EDITOR | Duplicates |  |  | N |  |  | 2017-02-09 19:01 | EDITOR
3733 | Albert Petrick | 225 | 1 | 27.5.2.2.1 | 164 | 53 | E | Y | 164.53 | 53 | 27.5.2.2.1 | 3335 | J |  |  |  | Period missing at end of sentence | Add period at end of sentence after the word "S-MPDUs))" | Duplicate of comment identified in Duplicate of CID column | EDITOR | Duplicates |  |  | N |  |  | 2017-02-09 19:01 | EDITOR
3734 | Albert Petrick | 225 | 1 | 28.3.17.6.4 | 349 | 44 | E | Y | 349.44 | 44 | 28.3.17.6.4 | 3572 | J |  |  |  | Paragraph formatting misalignment in clause 28.3.17.6.4 | Fix. Left justify paragraph | Duplicate of comment identified in Duplicate of CID column | EDITOR | Duplicates |  |  | N |  |  | 2017-02-09 19:01 | EDITOR
3735 | Albert Petrick | 225 | 1 | 28.3.17.6.4 | 349 | 27 | E | Y | 349.27 | 27 | 28.3.17.6.4 | 3311 | J |  |  |  | Sentence misaligned spacing | left justify "present and on of the .....or" | Duplicate of comment identified in Duplicate of CID column | EDITOR | Duplicates |  |  | N |  |  | 2017-02-09 19:01 | EDITOR
3729 | Albert Petrick | 225 | 1 | 27.5.2.2.1 | 164 | 46 | E | Y | 164.46 | 46 | 27.5.2.2.1 | 3333 | J |  |  |  | Extra period | Remove extra period at the end of sentence after the word "allocation)" | Duplicate of comment identified in Duplicate of CID column | EDITOR | Duplicates |  |  | N |  |  | 2017-02-09 19:01 | EDITOR
3737 | Albert Petrick | 225 | 1 | 28.1.1 | 210 | 35 | E | Y | 210.35 | 35 | 28.1.1 | 3254 | J |  |  |  | Period missing at end of sentence | Add period at the of sentence after "PPDUs" | Duplicate of comment identified in Duplicate of CID column | EDITOR | Duplicates |  |  | N |  |  | 2017-02-09 19:01 | EDITOR
3728 | Albert Petrick | 225 | 1 | 28.3.17.3 | 345 | 64 | E | Y | 345.64 | 64 | 28.3.17.3 | 3564 | J |  |  |  | Missing Table number reference in clause 28.3.17.3 | Change "Table xx-a" to "Table 28-41" | Duplicate of comment identified in Duplicate of CID column | EDITOR | Duplicates |  |  | N |  |  | 2017-02-09 19:01 | EDITOR
3739 | Albert Petrick | 225 | 1 | 28.3.17.6.4 | 349 | 46 | E | Y | 349.46 | 46 | 28.3.17.6.4 | 3312 | J |  |  |  | Sentence misaligned spacing | Change "BUSY, {secondary40})" to "BUSY,{secondary40})" | Duplicate of comment identified in Duplicate of CID column | EDITOR | Duplicates |  |  | N |  |  | 2017-02-09 19:01 | EDITOR
3740 | Albert Petrick | 225 | 1 | 28.3.18.4.4 | 357 | 14 | E | Y | 357.14 | 14 | 28.3.18.4.4 | 3580 | J |  |  |  | Sentence formatting misalignment in clause 28.3.17.6.4 | Fix. Left justify sentence | Duplicate of comment identified in Duplicate of CID column | EDITOR | Duplicates |  |  | N |  |  | 2017-02-09 19:01 | EDITOR
3741 | Albert Petrick | 225 | 1 | 28.1.1 | 210 | 38 | E | Y | 210.38 | 38 | 28.1.1 | 3264 | J |  |  |  | Period missing at end of sentence | Add period at the of sentence after "receive)" | Duplicate of comment identified in Duplicate of CID column | EDITOR | Duplicates |  |  | N |  |  | 2017-02-09 19:01 | EDITOR
3742 | Albert Petrick | 225 | 1 | 27.5.2.2.1 | 164 | 59 | E | Y | 164.59 | 59 | 27.5.2.2.1 | 3342 | J |  |  |  | Period missing at end of sentence | Add period at end of sentence after the word "TIDs))" | Duplicate of comment identified in Duplicate of CID column | EDITOR | Duplicates |  |  | N |  |  | 2017-02-09 19:01 | EDITOR
3743 | Albert Petrick | 225 | 1 | 28.3.11.13 | 331 | 48 | E | Y | 331.48 | 48 | 28.3.11.13 | 3583 | J |  |  |  | Misspelling in PPDU BW in Table 28-31 Pilot indices for 52-tone transmission | Change header "PPD BW" to "PPDU BW" in Table 28-31 | Duplicate of comment identified in Duplicate of CID column | EDITOR | Duplicates |  |  | N |  |  | 2017-02-09 19:01 | EDITOR
3788 | Albert Petrick | 225 | 1 | 9.3.1.20 | 40 | 1 | E | Y | 40.01 | 1 | 9.3.1.20 | 3361 | J |  |  |  | Clause title should not be underlined. | Remove underline; Change to "VHT/HE NDP" | Duplicate of comment identified in Duplicate of CID column | EDITOR | Duplicates |  |  | N |  |  | 2017-02-09 19:01 | EDITOR
3736 | Albert Petrick | 225 | 1 | 28.3.18.4.4 | 357 | 11 | E | Y | 357.11 | 11 | 28.3.18.4.4 | 3575 | J |  |  |  | Sentence formatting misalignment in clause 28.3.17.6.4 | Fix. Left justify sentence | Duplicate of comment identified in Duplicate of CID column | EDITOR | Duplicates |  |  | N |  |  | 2017-02-09 19:01 | EDITOR
3719 | Albert Petrick | 225 | 1 | 18.2 | 147 | 15 | T | Y | 147.15 | 15 | 18.2 | 3556 | J | Osama Aboul-Magd |  |  | The "Value" column in Table 18-1 (TXVECTOR parameters) is defined for the Parameter. For example, the "Value" for CBW20 or CBW40 are ambiguous. The description of these Values need additional clarification and a reference subclause, similar to those in Table 17-1 in subclause 17.2.2.1 of .11axD1.0, or Table 18-1, 18-3 in IEEE 802.11-2016, and IEEE 802.11-REVmc - D8.0. | Add text to describe what is meant by CBW20 or CBW40, Static or Dynamic in the Value column and provide reference subclauses. | Duplicate of comment identified in Duplicate of CID column | EDITOR | Duplicates |  |  | N |  |  | 2017-02-09 19:01 | EDITOR
3710 | Albert Petrick | 225 | 1 | 9.4.2.218.3 | 86 | 24 | T | Y | 86.24 | 24 | 9.4.2.218.3 | 3550 | J | Lochan Verma |  |  | Add clarity and call out bit position in Table 9-262aa for subfield "4x HE-LTF And 0.8 us GI Support For HE PPDUs" corresponding to those bit position in Figure 9-589cI. | Add bit B64 in Definition column Change to: "B64: indicates for the reception of 4x LTF......." | Duplicate of comment identified in Duplicate of CID column | EDITOR | Duplicates |  |  | N |  |  | 2017-02-09 19:01 | EDITOR
3711 | Albert Petrick | 225 | 1 | 9.4.2.218.5 | 89 | 13 | E | Y | 89.13 | 13 | 9.4.2.218.5 | 3330 | J |  |  |  | Bit positions B0 - Bn not labeled on Figure 9-589cp--PPE Thresholds Info field format | Update Figure 9-589cp with Bit positions B0-Bn for groups of 3 bits per PPET16 and PPET8 subfields. | Duplicate of comment identified in Duplicate of CID column | EDITOR | Duplicates |  |  | N |  |  | 2017-02-09 19:01 | EDITOR
3712 | Albert Petrick | 225 | 1 | 27.6.2 | 178 | 6 | T | Y | 178.06 | 6 | 27.6.2 | 3305 | J | Raja Banerjea |  |  | Figure 27-4 Example of sounding protocol not correct. | Re-draw diagram. Fix sounding protocol diagram to illustrate alignment of SIFS timing, identify the beamformee "1 thru n" and spell out the word "TRIG" in UL TRIG PPDU | Duplicate of comment identified in Duplicate of CID column | EDITOR | Duplicates |  |  | N |  |  | 2017-02-09 19:01 | EDITOR
3713 | Albert Petrick | 225 | 1 | 9.4.2.218.3 | 86 | 28 | T | Y | 86.28 | 28 | 9.4.2.218.3 | 3552 | J | Lochan Verma |  |  | Missing "Reserve" Subfield, and text for Definition and Encoding in Table 9-262aa. The Reserve subfield should correspond to the 7 bit positions B65 -B71 in Figure 9-589CI. | At the end of Table 9-262-aa. Add "Reserved" in Subfield column. Add text (see underlined text) "B65 - B71 (7-bits) are reserved." Encoding column leave blank. | Duplicate of comment identified in Duplicate of CID column | EDITOR | Duplicates |  |  | N |  |  | 2017-02-09 19:01 | EDITOR
3715 | Albert Petrick | 225 | 1 | 27.6.2 | 178 | 7 | T | Y | 178.07 | 7 | 27.6.2 | 3306 | J | Raja Banerjea |  |  | "CSI" in Figure 27-4 is not defined or referenced in text | Expand on the term "CSI" and describe this term in the text with relationship with HE beamformee. | Duplicate of comment identified in Duplicate of CID column | EDITOR | Duplicates |  |  | N |  |  | 2017-02-09 19:01 | EDITOR
3716 | Albert Petrick | 225 | 1 | 9.4.2.218.3 | 86 | 31 | T | Y | 86.31 | 31 | 9.4.2.218.3 | 3554 | J | Lochan Verma |  |  | Class A STAs are declared "high capability devices" and class B STAs as "low capability devices" This is the only reference in .11axD1.0 to these terms. Class A and class B STAs are defined in sub-clause 28.3.14 (Transmit requirements for an HE trigger-based PPDU). Transmit power accuracy and RSSI measurement accuracy are discussed in detail e.g., Table 28-40. To eliminate ambiguities, "low and high capability devices" should be defined and referenced back to clause 28.3.14. | Add definition for "low and high capability" devices in clause 28.3.14, and add text reference back to clause 28.3.14. Add underline text (without the underline) to read: "Class A STAs are high capability devices and class B STAs are low capability devices as described in 28.3.14 (Transmit requirements for an HE trigger-based PPDU). | Duplicate of comment identified in Duplicate of CID column | EDITOR | Duplicates |  |  | N |  |  | 2017-02-09 19:01 | EDITOR
3730 | Albert Petrick | 225 | 1 | 28.3.17.6.4 | 349 | 16 | E | Y | 349.16 | 16 | 28.3.17.6.4 | 3567 | J |  |  |  | Paragraph formatting misalignment in clause 28.3.17.6.4 | Fix. Left justify paragraph | Duplicate of comment identified in Duplicate of CID column | EDITOR | Duplicates |  |  | N |  |  | 2017-02-09 19:01 | EDITOR
3718 | Albert Petrick | 225 | 1 | 27.16.1 | 204 | 56 | E | Y | 204.56 | 56 | 27.16.1 | 3307 | J |  |  |  | Sentence misaligned spacing | Left just "A STA fro which do11HEOptionImplemented....." | Duplicate of comment identified in Duplicate of CID column | EDITOR | Duplicates |  |  | N |  |  | 2017-02-09 19:01 | EDITOR
3746 | Albert Petrick | 225 | 1 | 28.3.18.2 | 353 | 62 | T | Y | 353.62 | 62 | 28.3.18.2 | 3314 | J | Bin Tian |  |  | Spectral flatness procedure needs more clarity | Delete the sentence: "Demodulate the HE PPDUs .........procedure:" and place with the following sentence. " The HE PPDUs shall be demodulated using the following (or equivalent) procedure:" | Duplicate of comment identified in Duplicate of CID column | EDITOR | Duplicates |  |  | N |  |  | 2017-02-09 19:01 | EDITOR
3720 | Albert Petrick | 225 | 1 | 28.3.14.3 | 342 | 47 | E | Y | 342.47 | 47 | 28.3.14.3 | 3308 | J |  |  |  | Period missing at end of sentence | Add period at the end of sentence. | Duplicate of comment identified in Duplicate of CID column | EDITOR | Duplicates |  |  | N |  |  | 2017-02-09 19:01 | EDITOR
3721 | Albert Petrick | 225 | 1 | 18.2 | 147 | 15 | T | Y | 147.15 | 15 | 18.2 | 3558 | J | Osama Aboul-Magd |  |  | The "Value" column in Table 18-3 (RXVECTOR parameters) is defined for the Parameter. For example, the "Value" for CBW20 or CBW40 are ambiguous. The description of these Values need additional clarification and a reference subclause, similar to those in Table 18-3 in subclause 17.2.2.1 of .11axD1.0, or Tables 18-1, 18-3, in IEEE 802.11-2016, and IEEE 802.11-REVmc - D8.0. | Add text to describe what is meant by CBW20 or CBW40, Static or Dynamic in the Value column and provide reference subclauses. | Duplicate of comment identified in Duplicate of CID column | EDITOR | Duplicates |  |  | N |  |  | 2017-02-09 19:01 | EDITOR
3723 | Albert Petrick | 225 | 1 | 27.4.4.5 | 162 | 26 | E | Y | 162.26 | 26 | 27.4.4.5 | 3332 | J |  |  |  | Extra period | Remove extra period at the end of sentence after the word "context" | Duplicate of comment identified in Duplicate of CID column | EDITOR | Duplicates |  |  | N |  |  | 2017-02-09 19:01 | EDITOR
3724 | Albert Petrick | 225 | 1 | 28.3.18.4.4 | 355 | 38 | T | Y | 355.38 | 38 | 28.3.18.4.4 | 3560 | J | Bin Tian |  |  | The EVM for MCS7 (-27 dB) is based on the maximum tx power of MCS7. Clarification is needed why it is being used for BPSK...64-QAM as shown in Table 28-45. The EVM value was selected for UL OFDMA PPDUs. This should be noted or expanded in the text in clause 28.3.18.4.4 | Add the following underlined text (without the underline) in the "Note" on line 40 in Table 28-45 as follows: "which EVM is test is conducted. "EVM of -27 dB, is used when the Tx Power is less than the maximum power of MCS7, and assists the AP in managing RUs for UL OFDMA PPDU transmissions." | Duplicate of comment identified in Duplicate of CID column | EDITOR | Duplicates |  |  | N |  |  | 2017-02-09 19:01 | EDITOR
3725 | Albert Petrick | 225 | 1 | 9.4.2.218.2 | 76 | 47 | E | Y | 76.47 | 47 | 9.4.2.218.2 | 3562 | J |  |  |  | In Figure 9-589ck - (HE MAC PHY Capabilities Information field format) subfield "Group Addressed Multi-STA BlockAck In DL MU Support" is mark as having 4-bits. This is not correct. There is 1-bit assigned (B24). | Change Bits "4" to "1" for subfield "Group Addressed Multi-STA BlockAck In DL MU Support" in Figure 9-589ck. | Duplicate of comment identified in Duplicate of CID column | EDITOR | Duplicates |  |  | N |  |  | 2017-02-09 19:01 | EDITOR
3726 | Albert Petrick | 225 | 1 | 28.3.17.6.4 | 349 | 16 | E | Y | 349.16 | 16 | 28.3.17.6.4 | 3309 | J |  |  |  | Sentence misaligned spacing | left justify "issue a PHY-CCA.inidication(BUSY, {secondary40})," | Duplicate of comment identified in Duplicate of CID column | EDITOR | Duplicates |  |  | N |  |  | 2017-02-09 19:01 | EDITOR
3717 | Albert Petrick | 225 | 1 | 10.3.2.8a.1 | 116 | 3 | E | Y | 116.03 | 3 | 10.3.2.8a.1 | 3331 | J |  |  |  | Extra period | Remove extra period from the end of sentence. | Duplicate of comment identified in Duplicate of CID column | EDITOR | Duplicates |  |  | N |  |  | 2017-02-09 19:01 | EDITOR
3778 | Albert Petrick | 225 | 1 | 27.5.2.5 | 171 | 40 | T | Y | 171.4 | 40 | 27.5.2.5 | 3325 | J | Abhishek Patil |  |  | "ACs (#2190, 2191)" are remaining CID placeholders and not part of draft .11ax D1.0 | Remove references to CIDs #2190, and 2191 | Duplicate of comment identified in Duplicate of CID column | EDITOR | Duplicates |  |  | N |  |  | 2017-02-09 19:01 | EDITOR
3744 | Albert Petrick | 225 | 1 | 28.3.17.6.4 | 349 | 21 | E | Y | 349.21 | 21 | 28.3.17.6.4 | 3313 | J |  |  |  | Sentence misaligned spacing | Change "max(-72 dBm, OBSS_PD)" to " "max (-72 dBm, OBSS_PD)" | Duplicate of comment identified in Duplicate of CID column | EDITOR | Duplicates |  |  | N |  |  | 2017-02-09 19:01 | EDITOR
3770 | Albert Petrick | 225 | 1 | 27.3.3.1 | 153 | 19 | E | Y | 153.19 | 19 | 27.3.3.1 | 3322 | J |  |  |  | Extra period | Remove extra period from the end of the sentence. | Duplicate of comment identified in Duplicate of CID column | EDITOR | Duplicates |  |  | N |  |  | 2017-02-09 19:01 | EDITOR
3771 | Albert Petrick | 225 | 1 | 28.3.14.3 | 342 | 47 | E | Y | 342.47 | 47 | 28.3.14.3 | 3604 | J |  |  |  | Period missing at end of sentence | Add period at the end of the sentence after "preamble". | Duplicate of comment identified in Duplicate of CID column | EDITOR | Duplicates |  |  | N |  |  | 2017-02-09 19:01 | EDITOR
3772 | Albert Petrick | 225 | 1 | 27.3.4.1 | 155 | 44 | E | Y | 155.44 | 44 | 27.3.4.1 | 3323 | J |  |  |  | Paragraph misaligned | left justify paragraph | Duplicate of comment identified in Duplicate of CID column | EDITOR | Duplicates |  |  | N |  |  | 2017-02-09 19:01 | EDITOR
3773 | Albert Petrick | 225 | 1 | 28.3.14.3 | 342 | 45 | T | Y | 342.45 | 45 | 28.3.14.3 | 3606 | J | Lochan Verma |  |  | In clause 28.3.14.3 transmit power requirements and RSSI measurement accuracy requirements are defined for signal level ranges in dBm operating in the 2.4 GHz and 5GHz bands. The requirements are defined for nominal (room) temperature conditions. Specifying transmit power measurements and RSSI accuracy measurements over temperature is implementation dependent and could be regulatory dependent. Specifying a specific operation temperature drives an implementation and is out-of-scope of the standard. | Delete sentence: "The requirements are for nominal (room) temperature conditions." | Duplicate of comment identified in Duplicate of CID column | EDITOR | Duplicates |  |  | N |  |  | 2017-02-09 19:01 | EDITOR
3774 | Albert Petrick | 225 | 1 | 27.5.2.5 | 171 | 43 | E | Y | 171.43 | 43 | 27.5.2.5 | 3324 | J |  |  |  | Extra parenthesis | Remove extra parenthesis at the end of sentence. | Duplicate of comment identified in Duplicate of CID column | EDITOR | Duplicates |  |  | N |  |  | 2017-02-09 19:01 | EDITOR
3767 | Albert Petrick | 225 | 1 | 9.3.1.23 | 45 | 11 | T | Y | 45.11 | 11 | 9.3.1.23 | 3321 | J | Raja Banerjea |  |  | Doppler is not defined in clause 3.4 of IEEE 802.11-2016 (802.11 REVmc D8.0) | Add "Doppler" definition in clause 3.4 Definitions, acronyms, and abbreviations | Duplicate of comment identified in Duplicate of CID column | EDITOR | Duplicates |  |  | N |  |  | 2017-02-09 19:01 | EDITOR
3777 | Albert Petrick | 225 | 1 | 28.3.14.3 | 342 | 46 | T | Y | 342.46 | 46 | 28.3.14.3 | 3609 | J | Lochan Verma |  |  | In clause 28.3.14.3 the RSSI is measured during the "PHY legacy preamble". The RSSI_LEGACY is defined, but the PHY legacy preamble is not. It's not define or referenced in the IEEE 802.11-2016 baseline. This should be defined and referenced back to the IEEE 802.11-2016 baseline standard. | Add definition for PHY legacy preamble in clause 3.4 Definitions, acronyms, and abbreviations with reference back to IEEE 802.11-2016 figures, text or subclause | Duplicate of comment identified in Duplicate of CID column | EDITOR | Duplicates |  |  | N |  |  | 2017-02-09 19:01 | EDITOR
3766 | Albert Petrick | 225 | 1 | 28.3.10.7.2 | 276 | 44 | T | Y | 276.44 | 44 | 28.3.10.7.2 | 3600 | J | Ron Porat |  |  | Table 28-17 referencing B11-B14 Spatial Reuse suggests the need for more development. This is a place holder e.g., TBD. | Delete note in Table 28-17: NOTE: this part needs further development. | Duplicate of comment identified in Duplicate of CID column | EDITOR | Duplicates |  |  | N |  |  | 2017-02-09 19:01 | EDITOR
3779 | Albert Petrick | 225 | 1 | 9.4.2.1 | 67 | 16 | T | Y | 67.16 | 16 | 9.4.2.1 | 3260 | J |  |  |  | HE Capabilities Element clause number incorrect in Table 9-77 Element IDs | Change clause number to "9.4.2.218" | Duplicate of comment identified in Duplicate of CID column | EDITOR | Duplicates |  |  | N |  |  | 2017-02-09 19:01 | EDITOR
3780 | Albert Petrick | 225 | 1 | 28.3.18.2 | 354 | 46 | E | Y | 354.46 | 46 | 28.3.18.2 | 3612 | J |  |  |  | Extra digit in Table 28-44 | Change "+3441" to "+344" | Duplicate of comment identified in Duplicate of CID column | EDITOR | Duplicates |  |  | N |  |  | 2017-02-09 19:01 | EDITOR
3781 | Albert Petrick | 225 | 1 | 27.5.2.5 | 171 | 41 | E | Y | 171.41 | 41 | 27.5.2.5 | 3326 | J |  |  |  | Table number missing for Table 9-XX (Delta TID subfield encoding). | Add Table number 9-18c | Duplicate of comment identified in Duplicate of CID column | EDITOR | Duplicates |  |  | N |  |  | 2017-02-09 19:01 | EDITOR
3782 | Albert Petrick | 225 | 1 | 9.4.2.1 | 67 | 20 | T | Y | 67.2 | 20 | 9.4.2.1 | 3263 | J |  |  |  | The HE Operation Element clause number is incorrect in Table 9-77 Element IDs. | Change clause number to "9.4.2.219" | Duplicate of comment identified in Duplicate of CID column | EDITOR | Duplicates |  |  | N |  |  | 2017-02-09 19:01 | EDITOR
3783 | Albert Petrick | 225 | 1 | 28.3.14.3 | 342 | 12 | E | Y | 342.12 | 12 | 28.3.14.3 | 3615 | J |  |  |  | Spelling error with MCS 7 | Change "MCS 7" to "MCS7" | Duplicate of comment identified in Duplicate of CID column | EDITOR | Duplicates |  |  | N |  |  | 2017-02-09 19:01 | EDITOR
3784 | Albert Petrick | 225 | 1 | 9.3.1.22 | 42 | 7 | E | Y | 42.07 | 7 | 9.3.1.22 | 3327 | J |  |  |  | Figure 9-52d Common Info field B20-B21 has a spelling error for "GIAnd LTF Type" | Change "GIAnd" to "GI And" | Duplicate of comment identified in Duplicate of CID column | EDITOR | Duplicates |  |  | N |  |  | 2017-02-09 19:01 | EDITOR
3775 | Albert Petrick | 225 | 1 | 27.15.4.1 | 203 | 18 | T | Y | 203.18 | 18 | 27.15.4.1 | 3256 | J | Alfred Asterjadhi | 11-17/0237r3 |  | HE Capabilities Element clause number incorrect | Change clause number to "9.4.2.218" | Duplicate of comment identified in Duplicate of CID column | EDITOR | Duplicates |  |  | N |  |  | 2017-03-13 18:58 | EDITOR
3758 | Albert Petrick | 225 | 1 | 28.3.6.5 | 251 | 11 | T | Y | 251.11 | 11 | 28.3.6.5 | 3318 | J | Dongguk Lim | 11-17/301r4 |  | Four extra tones insertion; mapping not correct for Construction of RL-SIG | In f) Change "{-1, -1, -1, 1}" to {-1, -1, 1, 1}" | Duplicate of comment identified in Duplicate of CID column | EDITOR | Duplicates |  |  | N |  |  | 2017-03-13 20:55 | EDITOR
3748 | Albert Petrick | 225 | 1 | 28.3.11.13 | 333 | 11 | E | Y | 333.11 | 11 | 28.3.11.13 | 3589 | J |  |  |  | Misspelling in PPDU BW in Table 28-34 Pilot indices for 242-tone transmission | Change header "PPD BW" to "PPDU BW" in Table 28-34 | Duplicate of comment identified in Duplicate of CID column | EDITOR | Duplicates |  |  | N |  |  | 2017-02-09 19:01 | EDITOR
3749 | Albert Petrick | 225 | 1 | 27.5.2.3 | 170 | 15 | E | Y | 170.15 | 15 | 27.5.2.3 | 3345 | J |  |  |  | Extra period | Add period at end of sentence after the word "PPDU" | Duplicate of comment identified in Duplicate of CID column | EDITOR | Duplicates |  |  | N |  |  | 2017-02-09 19:01 | EDITOR
3751 | Albert Petrick | 225 | 1 | 28.3.11.13 | 333 | 11 | E | Y | 333.11 | 11 | 28.3.11.13 | 3591 | J |  |  |  | Misspelling in PPDU BW in Table 28-36 Pilot indices for 484-tone transmission | Change header "PPD BW" to "PPDU BW" in Table 28-36 | Duplicate of comment identified in Duplicate of CID column | EDITOR | Duplicates |  |  | N |  |  | 2017-02-09 19:01 | EDITOR
3752 | Albert Petrick | 225 | 1 | 28.3.10.7.2 | 277 | 58 | E | N | 277.58 | 58 | 28.3.10.7.2 | 3316 | J |  |  |  | LDPC misspelled in Table 28-17 | Change "LPDC" to "LDPC" in Bandwidth column of Table 28-17 | Duplicate of comment identified in Duplicate of CID column | EDITOR | Duplicates |  |  | N |  |  | 2017-02-09 19:01 | EDITOR
3753 | Albert Petrick | 225 | 1 | 28.3.11.13 | 334 | 43 | E | Y | 334.43 | 43 | 28.3.11.13 | 3592 | J |  |  |  | Misspelling in PPDU BW in Table 28-37 Pilot indices for 484-tone transmission | Change header "PPD BW" to "PPDU BW" in Table 28-37 | Duplicate of comment identified in Duplicate of CID column | EDITOR | Duplicates |  |  | N |  |  | 2017-02-09 19:01 | EDITOR
3755 | Albert Petrick | 225 | 1 | 28.3.3.2 | 229 | 31 | E | Y | 229.31 | 31 | 28.3.3.2 | 3348 | J |  |  |  | Extra period | Add period at end of sentence after the word "width)" | Duplicate of comment identified in Duplicate of CID column | EDITOR | Duplicates |  |  | N |  |  | 2017-02-09 19:01 | EDITOR
3768 | Albert Petrick | 225 | 1 | 26.6.2 | 178 | 63 | T | Y | 178.63 | 63 | 26.6.2 | 3249 | J |  |  |  | HE Capabilities Element clause number incorrect | Change clause number to "9.4.2.218" | Duplicate of comment identified in Duplicate of CID column | EDITOR | Duplicates |  |  | N |  |  | 2017-02-09 19:01 | EDITOR
3757 | Albert Petrick | 225 | 1 | 28.3.12 | 339 | 3 | E | Y | 339.03 | 3 | 28.3.12 | 3594 | J |  |  |  | Grammar error in text referencing Table 28-38 in clause 28.3.12 | Add underlined text (without the underline) to read: "The 3-bit Packet Extension field in HE-SIG-A is defined as shown in Table 28-38.......HE-SIG-A)." | Duplicate of comment identified in Duplicate of CID column | EDITOR | Duplicates |  |  | N |  |  | 2017-02-09 19:01 | EDITOR
3886 | Albert Petrick | 225 | 1 | 9.4.1.63 | 63 | 21 | T | Y | 63.21 | 21 | 9.4.1.63 | 3431 | J | Lochan Verma |  |  | Calculating the AveSNRi needs more clarification. | Add the following underlined text (without the underline) and remove the strikethrough text from lines 21 through 30 as follows: The AvgSNRi in Table 9-71 (Average SNR of Space-Time Stream i subfield) is found determined by computing the SNR per subcarrier in decibels for the subcarriers in 20 MHz channel bandwidth identified in Table 9-76c (Feedback subcarrier indices indicating start 26-tone RU index and end 26-tone RU index for Ng = 4) for Ng = 4 , and for Ng = 16 in Table 9-76d. (Feedback subcarrier indices indicating start 26-tone RU index and end 26-tone RU index for Ng = 16) for Ng = 16, and then The computing tThe arithmetic mean is calculated of for those values. Each SNR value per subcarrier in stream i (before being averaged) corresponds to the SNR associated with the column i of the beamforming feedback matrix V determined at the beamformee. Each SNR corresponds to the predicted SNR at the beamformee when the beamformer applies all columns of the matrix V. | Duplicate of comment identified in Duplicate of CID column | EDITOR | Duplicates |  |  | N |  |  | 2017-02-09 19:01 | EDITOR
3759 | Albert Petrick | 225 | 1 | 9.4.2.218.2 | 77 | 55 | E | Y | 77.55 | 55 | 9.4.2.218.2 | 3349 | J |  |  |  | Table 9-262z misaligned Equation in "Encoding" column. "OfF" misspelled | Fix alignment of Eq Nmax = 2Maximum Number OFF-MPDUs. Change "OfF" to "Off". Increase line spacing between sentences for aligning equation. | Duplicate of comment identified in Duplicate of CID column | EDITOR | Duplicates |  |  | N |  |  | 2017-02-09 19:01 | EDITOR
3760 | Albert Petrick | 225 | 1 | 28.3.11.1 | 314 | 36 | E | Y | 314.36 | 36 | 28.3.11.1 | 3596 | J |  |  |  | Spelling error "non STBC" in several clauses in .11axD1.0. Not consistent with IEEE 802.11-2016. | Global change text "non STBC" to "non-STBC" (add hyphen after non) throughout .11axD1.0, in text, Figures, Tables and subclause headers. | Duplicate of comment identified in Duplicate of CID column | EDITOR | Duplicates |  |  | N |  |  | 2017-02-09 19:01 | EDITOR
3761 | Albert Petrick | 225 | 1 | 9.3.1.23 | 45 | 11 | T | Y | 45.11 | 11 | 9.3.1.23 | 3319 | J | Raja Banerjea |  |  | "Doppler subfield indicates a high doppler mode of transmission." Definition, clarification and technical details are not in .11axD1.0 with respect to the range of doppler spread and operating conditions triggering "high doppler mode". In Table 9-262aa pg. 83 "doppler procedure" defines 2-bits and references for "doppler" and makes reference to STAs using a "Doppler Procedure" for HE PPDUs transmissions. Critical technical details on the doppler procedure are lacking in .11axD1.0. | Either remove all references to Doppler in .11axD1.0 (text and in Table 9-262aa) including STA doppler support or add detailed technical content on Doppler Procedure for HE PPDU transmissions in support of clause of 9.3.1.23 and Table 9-262aa. | Duplicate of comment identified in Duplicate of CID column | EDITOR | Duplicates |  |  | N |  |  | 2017-02-09 19:01 | EDITOR
3762 | Albert Petrick | 225 | 1 | 10.13.2 | 128 | 42 | T | Y | 128.42 | 42 | 10.13.2 | 3241 | J | Liwen Chu |  |  | HE Capabilities Element clause number incorrect | Change clause number to "9.4.2.218" | Duplicate of comment identified in Duplicate of CID column | EDITOR | Duplicates |  |  | N |  |  | 2017-02-09 19:01 | EDITOR
3764 | Albert Petrick | 225 | 1 | 28.3.10.7.2 | 281 |  | E | Y | 281 |  | 28.3.10.7.2 | 3598 | J |  |  |  | Missing period in Table 28-18 | Add period. Change "is punctured" to "is punctured." | Duplicate of comment identified in Duplicate of CID column | EDITOR | Duplicates |  |  | N |  |  | 2017-02-09 19:01 | EDITOR
3765 | Albert Petrick | 225 | 1 | 9.4.2.218.3 | 83 | 41 | T | Y | 83.41 | 41 | 9.4.2.218.3 | 3320 | J | Lochan Verma |  |  | Table 9-262aa defines HE-PHY Capabilities Information field. Doppler subfield makes reference to Doppler Procedure. There is no text on "Doppler procedure" procedure needs to be defined. | Add technical detail content or remove "Doppler subfield from Table 262aa | Duplicate of comment identified in Duplicate of CID column | EDITOR | Duplicates |  |  | N |  |  | 2017-02-09 19:01 | EDITOR
3756 | Albert Petrick | 225 | 1 | 28.3.6.4 | 250 | 43 | T | Y | 250.43 | 43 | 28.3.6.4 | 3317 | J | Dongguk Lim | 11-17/301r4 |  | Four extra tones insertion; mapping not correct for Construction of L-SIG. | In f) Change "{-1, -1, -1, 1}" to {-1, -1, 1, 1}" | Duplicate of comment identified in Duplicate of CID column | EDITOR | Duplicates |  |  | N |  |  | 2017-03-13 20:55 | EDITOR
3997 | Albert Petrick | 225 | 1 |  |  |  | G | Y |  |  |  | 3290 | J |  |  |  | Throughout .11ax D1.0 cross-reference links in text to tables, figures, equations, clauses and sub-clauses either broken, and non-existent. | Fix cross-reference links in text, tables, figures, equations and external links | Duplicate of comment identified in Duplicate of CID column | EDITOR | Duplicates |  |  | N |  |  | 2017-02-09 19:01 | EDITOR
4005 | Albert Petrick | 225 | 1 | 28.4.2 | 371 | 36 | T | Y | 371.36 | 36 | 28.4.2 | 3441 | J | Yongho Seok |  |  | Clarify "aSignalExtension" referenced from Table 19-25 | Add the following underlined text (without the underline): and is aSignalExtension (0us for 5 GHz band, 6us for 2.4 GHz band) | Duplicate of comment identified in Duplicate of CID column | EDITOR | Duplicates |  |  | N |  |  | 2017-02-09 19:01 | EDITOR
3988 | Albert Petrick | 225 | 1 |  |  |  | G | Y |  |  |  | 3288 | J |  |  |  | The title of the column headers in ALL of the tables need to be formatted; 1) center text in title. 2) lock 1st row of table to continue on next page. | Fix and format ALL tables headers (1st row) and enable 1st row to roll-over on next page when tables don't fit on current page. | Duplicate of comment identified in Duplicate of CID column | EDITOR | Duplicates |  |  | N |  |  | 2017-02-09 19:01 | EDITOR
3989 | Albert Petrick | 225 | 1 | 9.4.1.64 | 64 | 53 | T | Y | 64.53 | 53 | 9.4.1.64 | 3436 | J | Lochan Verma |  |  | Missing number of bits for Delta SNR for k=scidx(Ns-1) | Add number of bits for (Ns-1) for Delta SNR | Duplicate of comment identified in Duplicate of CID column | EDITOR | Duplicates |  |  | N |  |  | 2017-02-09 19:01 | EDITOR
3990 | Albert Petrick | 225 | 1 | 9.4.2.218.3 | 82 | 11 | T | Y | 82.11 | 11 | 9.4.2.218.3 | 3488 | J | Lochan Verma |  |  | Add clarity and call out bit position in Table 9-262aa for subfield "Dual Band Support" corresponding to those bit positions in Figure 9-589cI | Add bit B0 in Definition column Change to: "B0 indicates support of both...." | Duplicate of comment identified in Duplicate of CID column | EDITOR | Duplicates |  |  | N |  |  | 2017-02-09 19:01 | EDITOR
3992 | Albert Petrick | 225 | 1 |  |  |  | G | Y |  |  |  | 3289 | J |  |  |  | Throughout .11ax D1.0 there are references where some bits have hyphens and others do not e.g., 1 bit, and 1-bit . The text, Tables and Figures should be consistent using "hyphens" as used in IEEE 802.11-2016. | Fix. Include hyphens in text, Tables and Figures similar to the format utilized in baseline IEEE 802.11-2016 | Duplicate of comment identified in Duplicate of CID column | EDITOR | Duplicates |  |  | N |  |  | 2017-02-09 19:01 | EDITOR
3993 | Albert Petrick | 225 | 1 | 9.4.1.64 | 64 | 13 | E | Y | 64.13 | 13 | 9.4.1.64 | 3437 | J |  |  |  | Remove paragraph indent | Fix paragraph alignment starting at "No padding is present....." | Duplicate of comment identified in Duplicate of CID column | EDITOR | Duplicates |  |  | N |  |  | 2017-02-09 19:01 | EDITOR
3985 | Albert Petrick | 225 | 1 | 9.4.2.218.3 | 83 | 58 | E | Y | 83.58 | 58 | 9.4.2.218.3 | 3486 | J |  |  |  | Table 9-262aa, missing period at the end of sentence. | Add period after "MU-MIMO" on line 58. | REJECTED - An exact duplicate of another comment identified in the Duplicate of CID field. | EDITOR | Duplicates |  |  | N | EDITOR: 2017-02-06 23:52:34Z- The resolution contains no editing instructions. |  | 2017-02-09 19:01 | EDITOR
3996 | Albert Petrick | 225 | 1 | 28.1.1 | 211 | 15 | E | Y | 211.15 | 15 | 28.1.1 | 3283 | J |  |  |  | Period missing at end of sentence | Add period at the of sentence after "UL OFDMA)" | Duplicate of comment identified in Duplicate of CID column | EDITOR | Duplicates |  |  | N |  |  | 2017-02-09 19:01 | EDITOR
3984 | Albert Petrick | 225 | 1 |  |  | 2 | T | Y |  | 2 |  | 3287 | J |  |  |  | .11ax D1.0 makes reference to IEEE P802.11REVmc-D8.0, which is essentially IEEE P802.11-2016 (the new rollup baseline standard) and soon to be published in 2017. Once it is published, P802.11REVmc-D8.0 will be removed from the IEEE 802.11 working group members area on the website and will not be available in public domain on the IEEE 802.11 work group document server for public use. All references in .11ax D1.0 to clauses in the baseline standard should be made to IEEE P802.11-2016 and not to IEEE P802.11REVmc-D8.0. | Remove IEEE P802.11REVmc(TM)/D8.0 and replace with IEEE P802.11-2016 | Duplicate of comment identified in Duplicate of CID column | EDITOR | Duplicates |  |  | N |  |  | 2017-02-09 19:01 | EDITOR
3998 | Albert Petrick | 225 | 1 | 9.4.1.64 | 64 | 18 | T | Y | 64.18 | 18 | 9.4.1.64 | 3439 | J | Lochan Verma |  |  | Equation (9-2) is referenced in the text and in Table 9-76f HE MU Exclusive Beamforming Report information, and is not linked or referenced to any other documents. Equation (9-2) should be linked and referenced to its location IEEE 802.11-2016 (Rev D8.0) and clarified as a "Note" at the end of Table 9-76f. | Add note for equation 9-2 in text and/or add the following underlined text (without the underline) and reference link in Table 9-76f as a Note: "as defined in Equation (9-2) in clause 9.4.1.51 (MU Exclusive Beamforming Report Field)" | Duplicate of comment identified in Duplicate of CID column | EDITOR | Duplicates |  |  | N |  |  | 2017-02-09 19:01 | EDITOR
3999 | Albert Petrick | 225 | 1 | 9.4.2.218.3 | 84 | 31 | T | Y | 84.31 | 31 | 9.4.2.218.3 | 3492 | J | Lochan Verma |  |  | Add clarity and call out bit position in Table 9-262aa for subfield "SU Beamformer" corresponding to those bit positions in Figure 9-589cI | Add bit B31 in Definition column Change to: "B31 indicates support for operation as an SU beamformer." | Duplicate of comment identified in Duplicate of CID column | EDITOR | Duplicates |  |  | N |  |  | 2017-02-09 19:01 | EDITOR
4001 | Albert Petrick | 225 | 1 |  |  |  | G | Y |  |  |  | 3291 | J |  |  |  | Throughout .11ax D1.0 the alignment of the terms in equations and spacing between paragraph text and equations need to be centered on the pages. | Fix spacing of terms in equations and space of text between equations. | Duplicate of comment identified in Duplicate of CID column | EDITOR | Duplicates |  |  | N |  |  | 2017-02-09 19:01 | EDITOR
4002 | Albert Petrick | 225 | 1 | 9.4.1.64 | 64 | 30 | T | Y | 64.3 | 30 | 9.4.1.64 | 3440 | J | Lochan Verma |  |  | Equation (9-2) reference in Table 9-76f calls out subcarrier k=scidx(0) and k=scidx(1). Equation 9-2 in IEEE 802.11-2016 (Rev D8.0) in clause 9.4.1.51 specifies k=sscidx(0) and k=sscidx(1) There appears to be an ambiguity in equation in 9-2 and with k=scidx(_) | Fix references for subcarrier k=scidx(0) and k=scidx(1) in Table 9-76f (lines 30-54) to match assumptions with equation 9-2 in clause 9.4.1.51 in IEEE 802.11-2016 (Rev D8.0) | Duplicate of comment identified in Duplicate of CID column | EDITOR | Duplicates |  |  | N |  |  | 2017-02-09 19:01 | EDITOR
4003 | Albert Petrick | 225 | 1 | 9.4.2.218.3 | 84 | 36 | T | Y | 84.36 | 36 | 9.4.2.218.3 | 3494 | J | Lochan Verma |  |  | Add clarity and call out bit position in Table 9-262aa for subfield "SU Beamformee" corresponding to those bit positions in Figure 9-589cI | Add bit B32 in Definition column Change to: "B32 indicates support for operation as an SU beamformee." | Duplicate of comment identified in Duplicate of CID column | EDITOR | Duplicates |  |  | N |  |  | 2017-02-09 19:01 | EDITOR
3965 | Albert Petrick | 225 | 1 | 9.4.1.63 | 58 | 28 | T | Y | 58.28 | 28 | 9.4.1.63 | 3425 | J | Lochan Verma |  |  | Equation (8-1) missing | Add reference and/or detailed equation (8-1) | Duplicate of comment identified in Duplicate of CID column | EDITOR | Duplicates |  |  | N |  |  | 2017-02-09 19:01 | EDITOR
3994 | Albert Petrick | 225 | 1 | 9.4.2.218.3 | 84 | 26 | T | Y | 84.26 | 26 | 9.4.2.218.3 | 3490 | J | Lochan Verma |  |  | Add clarity and call out bit position in Table 9-262aa for subfield "UL HE MU PPDU Payload Support" corresponding to those bit positions in Figure 9-589cI | Add bit B30 in Definition column Change to: "B30 indicates that the STA supports the reception of......." | Duplicate of comment identified in Duplicate of CID column | EDITOR | Duplicates |  |  | N |  |  | 2017-02-09 19:01 | EDITOR
3975 | Albert Petrick | 225 | 1 | 9.4.2.218.3 | 93 | 25 | E | Y | 85.25 | 25 | 9.4.2.218.3 | 3479 | J |  |  |  | Table 9-262aa, missing period at the end of sentence | Fix. In the "Definition column", Add period "." after the "duration" on lines 25 and 29. | REJECTED - An exact duplicate of another comment identified in the Duplicate of CID field. | EDITOR | Duplicates |  |  | N |  |  | 2017-02-09 19:01 | EDITOR
3884 | Albert Petrick | 225 | 1 | 28.1.1 | 210 | 30 | E | Y | 210.3 | 30 | 28.1.1 | 3722 | J |  |  |  | Period missing at end of sentence | Add period at the of sentence after "STA" | Duplicate of comment identified in Duplicate of CID column | EDITOR | Duplicates |  |  | N |  |  | 2017-02-09 19:01 | EDITOR
3967 | Albert Petrick | 225 | 1 | 9.4.2.218.3 | 82 | 18 | E | Y | 82.18 | 18 | 9.4.2.218.3 | 3472 | J |  |  |  | Table 9-262aa, "Encoding column" missing period at end of sentence | Fix. Change "Note" to "NOTE" and add colon ":" after "NOTE:" | REJECTED - An exact duplicate of another comment identified in the Duplicate of CID field. | EDITOR | Duplicates |  |  | N |  |  | 2017-02-09 19:01 | EDITOR
3968 | Albert Petrick | 225 | 1 | 9.4.1.63 | 59 | 57 | T | Y | 59.57 | 57 | 9.4.1.63 | 3427 | J | Lochan Verma |  |  | In Table 9-76c, "FB" in 20, 40 and 80 MHz (S, E) FB tone labels need to be defined to follow the foregoing text. | Change "FB" to "Feedback" in column label headers: 80 MHz FB tone, 40 MHz FB tone and 20 MHz FB tone. | Duplicate of comment identified in Duplicate of CID column | EDITOR | Duplicates |  |  | N |  |  | 2017-02-09 19:01 | EDITOR
3969 | Albert Petrick | 225 | 1 | 9.4.2.218.3 | 82 | 44 | T | Y | 82.44 | 44 | 9.4.2.218.3 | 3474 | J | Lochan Verma |  |  | Table 9-262aa, grammar issue | Change "of" to "on" | Duplicate of comment identified in Duplicate of CID column | EDITOR | Duplicates |  |  | N |  |  | 2017-02-09 19:01 | EDITOR
3971 | Albert Petrick | 225 | 1 | 9.4.1.63 | 61 | 57 | T | Y | 61.57 | 57 | 9.4.1.63 | 3428 | J | Lochan Verma |  |  | In Table 9-76d, "FB" in 20,40, 80 MHz (S, E) FB tone labels need to be defined to follow the foregoing text. | Change "FB" to "Feedback" in column label headers: 80 MHz FB tone, 40 MHz FB tone and 20 MHz FB tone. | Duplicate of comment identified in Duplicate of CID column | EDITOR | Duplicates |  |  | N |  |  | 2017-02-09 19:01 | EDITOR
3972 | Albert Petrick | 225 | 1 | 9.4.2.218.3 | 82 | 47 | E | Y | 82.47 | 47 | 9.4.2.218.3 | 3476 | J |  |  |  | Table 9-262aa, "Definition column" missing period at end of sentence and line between paragraphs | Fix. In the Definition column Add period "." after "punctured." and carriage return before B9, B10, and B11 on lines 47, 51, and 56. On line 60 add period after "is present." | REJECTED - An exact duplicate of another comment identified in the Duplicate of CID field. | EDITOR | Duplicates |  |  | N | EDITOR: 2017-02-06 23:39:27Z- The resolution contains no editing instructions. |  | 2017-02-09 19:01 | EDITOR
3987 | Albert Petrick | 225 | 1 | 28.1.1 | 211 | 13 | E | Y | 211.13 | 13 | 28.1.1 | 3273 | J |  |  |  | Period missing at end of sentence | Add period at the of sentence after "DL OFDMA)" | Duplicate of comment identified in Duplicate of CID column | EDITOR | Duplicates |  |  | N |  |  | 2017-02-09 19:01 | EDITOR
3974 | Albert Petrick | 225 | 1 | 9.4.1.63 | 59 | 38 | T | Y | 59.38 | 38 | 9.4.1.63 | 3539 | J | Lochan Verma |  |  | The S-tone and E-tone description needs clarification when comparing and referencing tables 9-76c and 9-76d. | Add underlined text (without the underline) and remove strikethrough text from line 38 to 49 as follows: The S-tone and E-tone corresponding to the possible RU indices for 20MHz, 40MHz and 80 MHz channels are listed in Table 9-76c and Table 9-76d. (Feedback subcarrier indices indicating start 26-tone RU index and end 26-tone RU index for Ng = 4) for Ng = 4 are shown in Table 9-76c, and for Ng = 16 for in Table 9-76d. (Feedback subcarrier indices indicating start 26-tone RU index and end 26-tone RU index for Ng = 16) for Ng = 16. For 160 MHz, to determine the S-tone and E-tone, RUs 37 to 73 occupying the higher 80 MHz use the same entries in Table 9-76c (Feedback subcarrier indices indicating start 26-tone RU index and end 26-tone RU index for Ng = 4) and Table 9-76d (Feedback subcarrier indices indicating start 26-tone RU index and end 26-tone RU index Ng = 16) as RUs 0 to 36 occupying the lower 80 MHz. For 20 MHz, scidx(i), where 1 ╘δ± i ╘δ± Ns ╘δ± 2, includes all subcarrier indices between the S-tone and the E-tone subcarrier indices described in Table 9-76e (Feedback subcarrier indices for 20 MHz bandwidth for Ng = 4 and Ng = 16) for Ng = 4 and Ng = 16. | Duplicate of comment identified in Duplicate of CID column | EDITOR | Duplicates |  |  | N |  |  | 2017-02-09 19:01 | EDITOR
4006 | Albert Petrick | 225 | 1 | 9.4.2.218.3 | 84 | 40 | T | Y | 84.4 | 40 | 9.4.2.218.3 | 3496 | J | Lochan Verma |  |  | Add clarity and call out bit position in Table 9-262aa for subfield "MU Beamformer" corresponding to those bit positions in Figure 9-589cI | Add bit B33 in Definition column Change to: "B33 indicates support for operation as an MU beamformer." | Duplicate of comment identified in Duplicate of CID column | EDITOR | Duplicates |  |  | N |  |  | 2017-02-09 19:01 | EDITOR
3977 | Albert Petrick | 225 | 1 | 9.4.1.63 | 63 | 21 | T | Y | 63.21 | 21 | 9.4.1.63 | 3431 | J | Lochan Verma |  |  | Calculating the AveSNRi needs more clarification. | Add the following underlined text (without the underline) and remove the strikethrough text from lines 21 through 30 as follows: The AvgSNRi in Table 9-71 (Average SNR of Space-Time Stream i subfield) is found determined by computing the SNR per subcarrier in decibels for the subcarriers in 20 MHz channel bandwidth identified in Table 9-76c (Feedback subcarrier indices indicating start 26-tone RU index and end 26-tone RU index for Ng = 4) for Ng = 4 , and for Ng = 16 in Table 9-76d. (Feedback subcarrier indices indicating start 26-tone RU index and end 26-tone RU index for Ng = 16) for Ng = 16, and then The computing tThe arithmetic mean is calculated of for those values. Each SNR value per subcarrier in stream i (before being averaged) corresponds to the SNR associated with the column i of the beamforming feedback matrix V determined at the beamformee. Each SNR corresponds to the predicted SNR at the beamformee when the beamformer applies all columns of the matrix V. | Duplicate of comment identified in Duplicate of CID column | EDITOR | Duplicates |  |  | N |  |  | 2017-02-09 19:01 | EDITOR
3978 | Albert Petrick | 225 | 1 | 9.4.2.218.3 | 83 | 34 | E | Y | 83.34 | 34 | 9.4.2.218.3 | 3481 | J |  |  |  | Table 9-262aa, missing period and colon in sentence. | Fix. In the "Definition column, Add period "." after the "stream" on lines 35 and 39. In Encoding column Add ":" after B18 on line 34 and B19 on line 37. | REJECTED - An exact duplicate of another comment identified in the Duplicate of CID field. | EDITOR | Duplicates |  |  | N | EDITOR: 2017-02-06 23:47:47Z- The resolution contains no editing instructions. |  | 2017-02-09 19:01 | EDITOR
3980 | Albert Petrick | 225 | 1 | 9.4.1.63 | 63 | 4 | E | Y | 63.04 | 4 | 9.4.1.63 | 3432 | J |  |  |  | Spelling error "indeces" in Table 9-763 | Change "indeces" to "indices" | Duplicate of comment identified in Duplicate of CID column | EDITOR | Duplicates |  |  | N |  |  | 2017-02-09 19:01 | EDITOR
3981 | Albert Petrick | 225 | 1 | 28.1.1 | 211 | 9 | E | Y | 211.09 | 9 | 28.1.1 | 3813 | J |  |  |  | Period missing at end of sentence | Add period at the of sentence after "receive)" | Duplicate of comment identified in Duplicate of CID column | EDITOR | Duplicates |  |  | N |  |  | 2017-02-09 19:01 | EDITOR
3982 | Albert Petrick | 225 | 1 | 9.4.1.64 | 64 | 48 | T | Y | 64.48 | 48 | 9.4.1.64 | 3434 | J | Lochan Verma |  |  | Missing number of bits for Delta SNR for k=scidx(Ns-1) | Add number of bits for (Ns-1) for Delta SNR | Duplicate of comment identified in Duplicate of CID column | EDITOR | Duplicates |  |  | N |  |  | 2017-02-09 19:01 | EDITOR
3983 | Albert Petrick | 225 | 1 | 9.4.2.218.3 | 83 | 40 | E | Y | 83.4 | 40 | 9.4.2.218.3 | 3484 | J |  |  |  | Table 9-262aa, missing period and colon in sentence. | In the Definition column, Add colon ":" after B20 and B21. Add period after "procedure." on lines 41 and 43. In Encoding column Add colon after B20 on line 40 and B21 on line 43. Add extra line space between lines 41 and 42. | REJECTED - An exact duplicate of another comment identified in the Duplicate of CID field. | EDITOR | Duplicates |  |  | N | EDITOR: 2017-02-06 23:48:21Z- The resolution contains no editing instructions. |  | 2017-02-09 19:01 | EDITOR
3973 | Albert Petrick | 225 | 1 | 28.1.1 | 211 | 8 | E | Y | 211.08 | 8 | 28.1.1 | 3807 | J |  |  |  | Period missing at end of sentence | Add period at the of sentence after "PPDU" | Duplicate of comment identified in Duplicate of CID column | EDITOR | Duplicates |  |  | N |  |  | 2017-02-09 19:01 | EDITOR
4037 | Albert Petrick | 225 | 1 | 27.4.4 | 160 | 160 | E | Y | 161.6 | 160 | 27.4.4 | 3298 | J |  |  |  | multi-TID not capitalized | change "multi-TID" to "Multi-TID" | Duplicate of comment identified in Duplicate of CID column | EDITOR | Duplicates |  |  | N |  |  | 2017-02-09 19:01 | EDITOR
4004 | Albert Petrick | 225 | 1 | 3.4 | 7 | 13 | E | Y | 7.13 | 13 | 3.4 | 3292 | J |  |  |  | hyphen error -- hyphen between the words frequency and division "Orthogonal frequency-division multiple access" The use of hyphens should be consistent with what is used in IEEE 802.11-2016. | Remove hyphen after "frequency" | Duplicate of comment identified in Duplicate of CID column | EDITOR | Duplicates |  |  | N |  |  | 2017-02-09 19:01 | EDITOR
4029 | Albert Petrick | 225 | 1 | 9.4.2.218.3 | 85 | 26 | T | Y | 85.26 | 26 | 9.4.2.218.3 | 3511 | J | Lochan Verma |  |  | Add clarity and call out bit positions in Table 9-262aa for subfield "Number Of Sounding Dimensions For > 80 MHz" corresponding to those bit positions in Figure 9-589cI. Missing period at the end of sentence. | Add bits B48-B51 in Definition column Change to: "B49-B51 represents the beamformer's capability.....for an HE NDP." | Duplicate of comment identified in Duplicate of CID column | EDITOR | Duplicates |  |  | N |  |  | 2017-02-09 19:01 | EDITOR
4030 | Albert Petrick | 225 | 1 | 9.4.2.218.2 | 76 | 24 | E | Y | 76.24 | 24 | 9.4.2.218.2 | 3450 | J |  |  |  | Format error - sentence alignment | Fix paragraph alignment - left justify. | Duplicate of comment identified in Duplicate of CID column | EDITOR | Duplicates |  |  | N |  |  | 2017-02-09 19:01 | EDITOR
4031 | Albert Petrick | 225 | 1 | 27.4.2 | 158 | 51 | E | Y | 158.51 | 51 | 27.4.2 | 3297 | J |  |  |  | multi-TID not capitalized | change "multi-TID" to "Multi-TID" | Duplicate of comment identified in Duplicate of CID column | EDITOR | Duplicates |  |  | N |  |  | 2017-02-09 19:01 | EDITOR
4032 | Albert Petrick | 225 | 1 | 28.1.1 | 211 | 29 | E | Y | 211.29 | 29 | 28.1.1 | 3847 | J |  |  |  | Period missing at end of sentence | Add period at the of sentence after "MIMO)" | Duplicate of comment identified in Duplicate of CID column | EDITOR | Duplicates |  |  | N |  |  | 2017-02-09 19:01 | EDITOR
4034 | Albert Petrick | 225 | 1 | 9.4.2.218.3 | 81 | 35 | E | Y | 81.35 | 35 | 9.4.2.218.3 | 3453 | J |  |  |  | In Figure 9-589cI - (HE PHY Capabilities Information field format) subfield NSTA Total For < 80 MHz is labeled as having 2-bits. There are 3-bits (B37 -B39). | Change Bits "2" to "3" for subfield "NSTS Total for < 80 MHz" in Figure 9m-589cI | REJECTED - An exact duplicate of another comment identified in the Duplicate of CID field. | EDITOR | Duplicates |  |  | N |  | 1.1 | 2017-02-09 19:01 | EDITOR
4026 | Albert Petrick | 225 | 1 | 28.1.1 | 211 | 26 | E | Y | 211.26 | 26 | 28.1.1 | 3841 | J |  |  |  | Period missing at end of sentence | Add period at the of sentence after "OFDMA)" | Duplicate of comment identified in Duplicate of CID column | EDITOR | Duplicates |  |  | N |  |  | 2017-02-09 19:01 | EDITOR
4036 | Albert Petrick | 225 | 1 | 9.4.2.218.3 | 85 | 28 | E | Y | 85.28 | 28 | 9.4.2.218.3 | 3514 | J |  |  |  | Missing period at end of sentence in Definition column of Table 9-262aa. | Fix. Add period at the end of sentence "HE NDP." | REJECTED - An exact duplicate of another comment identified in the Duplicate of CID field. | EDITOR | Duplicates |  |  | N |  |  | 2017-02-09 19:01 | EDITOR
4025 | Albert Petrick | 225 | 1 | 27.4.2 | 158 | 30 | E | Y | 158.3 | 30 | 27.4.2 | 3296 | J |  |  |  | multi-TID not capitalized | change "multi-TID" to "Multi-TID" | Duplicate of comment identified in Duplicate of CID column | EDITOR | Duplicates |  |  | N |  |  | 2017-02-09 19:01 | EDITOR
4038 | Albert Petrick | 225 | 1 | 9.4.2.218.3 | 81 | 35 | T | Y | 81.35 | 35 | 9.4.2.218.3 | 3270 | J | Lochan Verma |  |  | In Figure 9-589cI - (HE PHY Capabilities Information field format) subfield "Number Of Sounding Dimensions For > 80 MHz" is labeled as 1-bit. There are 3-bits (B49 -B51). | Change Bits "1" to "3" for subfield "NSTS Total for > 80 MHz" in Figure 9-589cI | Duplicate of comment identified in Duplicate of CID column | EDITOR | Duplicates |  |  | N |  |  | 2017-02-09 19:01 | EDITOR
4039 | Albert Petrick | 225 | 1 | 9.4.2.218.3 | 85 | 29 | E | Y | 85.29 | 29 | 9.4.2.218.3 | 3516 | J |  |  |  | Missing period at end of sentence in Encoding column in Table 9-262aa. | Add period at the end of sentence "reserved." | REJECTED - An exact duplicate of another comment identified in the Duplicate of CID field. | EDITOR | Duplicates |  |  | N |  |  | 2017-02-09 19:01 | EDITOR
4040 | Albert Petrick | 225 | 1 | 28.1.1 | 211 | 32 | E | Y | 211.32 | 32 | 28.1.1 | 3854 | J |  |  |  | Period missing at end of sentence | Add period at the of sentence after "OFDMA)" | Duplicate of comment identified in Duplicate of CID column | EDITOR | Duplicates |  |  | N |  |  | 2017-02-09 19:01 | EDITOR
4042 | Albert Petrick | 225 | 1 | 9.4.2.218.3 | 83 | 6 | T | Y | 83.06 | 6 | 9.4.2.218.3 | 3274 | J | Lochan Verma |  |  | Add clarity. Call out bit positions in Table 9-262aa for subfield "Device Class" corresponding to those bit positions in Figure 9-589cI | In "Definition" column: Add "B12:" at the beginning of the sentence." In the "Encoding" column: Before sentence Add "B12:" "Set to 1 to indicate STA is a Class A device." In the "Encoding" column: Before sentence Add "B12:" Set to 0 to indicate STA is a Class B device. Note: This field is reserved when transmitting STA is an AP STA." | Duplicate of comment identified in Duplicate of CID column | EDITOR | Duplicates |  |  | N |  |  | 2017-02-09 19:01 | EDITOR
4043 | Albert Petrick | 225 | 1 | 9.4.2.218.3 | 83 | 13 | T | Y | 83.13 | 13 | 9.4.2.218.3 | 3277 | J | Lochan Verma |  |  | Add clarity and call out bit positions in Table 9-262aa for subfield "LDPC Coding In Payload" corresponding to those bit positions in Figure 9-589cI | Change text in "Definition" column to read: "B13: Indicates support of transmission....." Change text in "Encoding" column to read: "B13: Set to 1 to indicate STA.... B13: Set to 9 otherwise. " | Duplicate of comment identified in Duplicate of CID column | EDITOR | Duplicates |  |  | N |  |  | 2017-02-09 19:01 | EDITOR
3269 | Albert Petrick | 225 | 1 | 28.3.12 | 338 | 56 | E | Y | 338.56 | 56 | 28.3.12 | 3253 | J |  |  |  | Equation 28-114 brackets cutoff | Resize font of brackets and vertically center between paragraphs | Duplicate of comment identified in Duplicate of CID column | EDITOR | Duplicates |  |  | N |  |  | 2017-02-09 19:01 | EDITOR
4035 | Albert Petrick | 225 | 1 | 9.4.2.218.3 | 81 | 35 | T | Y | 81.35 | 35 | 9.4.2.218.3 | 3455 | J | Lochan Verma |  |  | In Figure 9-589cI - (HE PHY Capabilities Information field format) subfield "Number Of Sounding Dimensions For < 80 MHz" is mark as having 1-bit. There are 3-bits (B46 -B48). | Change Bits "1" to "3" for subfield "NSTS Total for < 80 MHz" in Figure 9-589cI | Duplicate of comment identified in Duplicate of CID column | EDITOR | Duplicates |  |  | N |  |  | 2017-02-09 19:01 | EDITOR
4018 | Albert Petrick | 225 | 1 | 9.3.1.9.1 | 34 | 12 | T | Y | 34.12 | 12 | 9.3.1.9.1 | 3446 | J | George Cherian |  |  | In Figure 9-33 (BA Control Field) Bit (B5) in the Reserve sub-field is marked as deleted (strikethrough) as shown. The Reserved subfield now shows 7-bits (B6-B11). The text does not describe B5. Define B5 or correct Figure 9-33 | Fix as commented | Duplicate of comment identified in Duplicate of CID column | EDITOR | Duplicates |  |  | N |  |  | 2017-02-09 19:01 | EDITOR
4007 | Albert Petrick | 225 | 1 | 28.1.1 | 211 | 18 | E | Y | 211.18 | 18 | 28.1.1 | 3829 | J |  |  |  | Period missing at end of sentence | Add period at the of sentence after "streams" | Duplicate of comment identified in Duplicate of CID column | EDITOR | Duplicates |  |  | N |  |  | 2017-02-09 19:01 | EDITOR
4009 | Albert Petrick | 225 | 1 | 4.3.14a | 9 | 33 | T | Y | 9.33 | 33 | 4.3.14a | 3293 | J | Guoqing Li | 11-17/330r2 |  | "RU" not defined | Add definition for "RU" in clause 3.4 Definitions, acronyms, and abbreviations | Duplicate of comment identified in Duplicate of CID column | EDITOR | Duplicates |  |  | N |  |  | 2017-03-13 20:44 | EDITOR
4010 | Albert Petrick | 225 | 1 | 28.4.2 | 371 | 39 | E | Y | 371.39 | 39 | 28.4.2 | 3443 | J |  |  |  | Missing period | Add period at the end of sentence after "false" | Duplicate of comment identified in Duplicate of CID column | EDITOR | Duplicates |  |  | N |  |  | 2017-02-09 19:01 | EDITOR
4011 | Albert Petrick | 225 | 1 | 9.4.2.218.3 | 84 | 6 | T | Y | 84.06 | 6 | 9.4.2.218.3 | 3267 | J | Lochan Verma |  |  | Add clarity and call out bit positions in Table 9-262aa for subfield "Beamforemee STS For < 80 MHz" corresponding to those bit positions in Figure 9-589cI. Missing period at the end of sentence. | Add bits B34-B36 in Definition column Change to: "B34-B36 indicates the maximum number of space-time streams the STA can receive in an HE NDP." | Duplicate of comment identified in Duplicate of CID column | EDITOR | Duplicates |  |  | N |  |  | 2017-02-09 19:01 | EDITOR
4013 | Albert Petrick | 225 | 1 | 6.3.4.2.2 | 11 |  | E | Y | 11.49 |  | 6.3.4.2.2 | 3294 | J |  |  |  | primitive parameter misaligned | Fix alignment | Duplicate of comment identified in Duplicate of CID column | EDITOR | Duplicates |  |  | N |  |  | 2017-02-09 19:01 | EDITOR
4014 | Albert Petrick | 225 | 1 | 9.2.5.2 | 32 | 1 | E | Y | 32.01 | 1 | 9.2.5.2 | 3444 | J |  |  |  | Format error - sentence alignment | Sentence format needs to be left justified. | Duplicate of comment identified in Duplicate of CID column | EDITOR | Duplicates |  |  | N |  |  | 2017-02-09 19:01 | EDITOR
4028 | Albert Petrick | 225 | 1 | 9.4.2.218.3 | 85 | 22 | E | Y | 85.22 | 22 | 9.4.2.218.3 | 3509 | J |  |  |  | Missing period at end of sentence in Definition column of Table 9-262aa. | Add period at the end of sentence "HE NDP" | REJECTED - An exact duplicate of another comment identified in the Duplicate of CID field. | EDITOR | Duplicates |  |  | N | EDITOR: 2017-02-07 18:16:22Z- The resolution contains no editing instructions. |  | 2017-02-09 19:01 | EDITOR
4017 | Albert Petrick | 225 | 1 | 28.1.1 | 211 | 21 | E | Y | 211.21 | 21 | 28.1.1 | 3835 | J |  |  |  | Period missing at end of sentence | Add period at the of sentence after "receive)" | Duplicate of comment identified in Duplicate of CID column | EDITOR | Duplicates |  |  | N |  |  | 2017-02-09 19:01 | EDITOR
3964 | Albert Petrick | 225 | 1 | 9.4.2.218.3 | 82 | 23 | E | Y | 82.23 | 23 | 9.4.2.218.3 | 3471 | J |  |  |  | Table 9-262aa, "Definition column" missing period at end of sentence | Fix. Add period after 5 GHz. | REJECTED - An exact duplicate of another comment identified in the Duplicate of CID field. | EDITOR | Duplicates |  |  | N | EDITOR: 2017-02-06 23:34:22Z- The resolution contains no editing instructions. |  | 2017-02-09 19:01 | EDITOR
4019 | Albert Petrick | 225 | 1 | 9.4.2.218.3 | 85 | 6 | T | Y | 85.06 | 6 | 9.4.2.218.3 | 3276 | J | Lochan Verma |  |  | Add clarity and call out bit positions in Table 9-262aa for subfield "Beamformee STS for > 80 MHz" corresponding to those bit positions in Figure 9-589cI. Missing period at the end of sentence. | Add bits B40-B42 in Definition column Change to: "B40-B42 indicates the maximum number for.....HE NDP." | Duplicate of comment identified in Duplicate of CID column | EDITOR | Duplicates |  |  | N |  |  | 2017-02-09 19:01 | EDITOR
4020 | Albert Petrick | 225 | 1 | B.4.27.2 | 413 | 45 | E | Y | 413.45 | 45 | B.4.27.2 | 3447 | J |  |  |  | Numbering / letter (5GHz) spacing issue in Table B.4.27.2 HEW PHY features | Change "5GHz" to "5 GHz" | Duplicate of comment identified in Duplicate of CID column | EDITOR | Duplicates |  |  | N |  |  | 2017-02-09 19:01 | EDITOR
4021 | Albert Petrick | 225 | 1 | 9.4.2.218.3 | 85 | 13 | T | Y | 85.13 | 13 | 9.4.2.218.3 | 3281 | J | Lochan Verma |  |  | Add clarity and call out bit positions in Table 9-262aa for subfield "NSTS Total For > 80 MHz" corresponding to those bit positions in Figure 9-589cI. Missing period at the end of sentence. | Add bits B44-B45 in Definition column Change to: "B43-B45 indicates the maximum value for.....partial bandwidth." | Duplicate of comment identified in Duplicate of CID column | EDITOR | Duplicates |  |  | N |  |  | 2017-02-09 19:01 | EDITOR
4022 | Albert Petrick | 225 | 1 | 6.3.7.4.2 | 12 | 25 | E | Y | 12.25 | 25 | 6.3.7.4.2 | 3295 | J |  |  |  | primitive parameter misaligned | Fix alignment | Duplicate of comment identified in Duplicate of CID column | EDITOR | Duplicates |  |  | N |  |  | 2017-02-09 19:01 | EDITOR
4023 | Albert Petrick | 225 | 1 | 9.3.1.23 | 45 | 6 | E | Y | 45.06 | 6 | 9.3.1.23 | 3449 | J |  |  |  | Number / letter (2.4GHz) spacing issue in Table B.4.27.2 HEW PHY features | Change "2.4GHz" to "2.4 GHz" | Duplicate of comment identified in Duplicate of CID column | EDITOR | Duplicates |  |  | N |  |  | 2017-02-09 19:01 | EDITOR
4024 | Albert Petrick | 225 | 1 | 9.4.2.218.3 | 85 | 20 | T | Y | 85.2 | 20 | 9.4.2.218.3 | 3285 | J | Lochan Verma |  |  | Add clarity and call out bit positions in Table 9-262aa for subfield "Number Of Sounding Dimensions For < 80 MHz" corresponding to those bit positions in Figure 9-589cI. Missing period at the end of sentence. | Add bits B46-B48 in Definition column Change to: "B46-B48 represents the beamformer's capability.....for an HE NDP." | Duplicate of comment identified in Duplicate of CID column | EDITOR | Duplicates |  |  | N |  |  | 2017-02-09 19:01 | EDITOR
4015 | Albert Petrick | 225 | 1 | 9.4.2.218.3 | 84 | 56 | T | Y | 84.56 | 56 | 9.4.2.218.3 | 3272 | J | Lochan Verma |  |  | Add clarity and call out bit positions in Table 9-262aa for subfield "NTST Total For < 80 MHz" corresponding to those bit positions in Figure 9-589cI. Missing period at the end of sentence. | Add bits B37-B39 in Definition column Change to: "B37-B39 indicates the maximum value for.....partial bandwidth." | Duplicate of comment identified in Duplicate of CID column | EDITOR | Duplicates |  |  | N |  |  | 2017-02-09 19:01 | EDITOR
3916 | Albert Petrick | 225 | 1 | 9.4.2.218.5 | 89 | 36 | T | Y | 89.36 | 36 | 9.4.2.218.5 | 3388 | J | Liwen Chu |  |  | PPET, PPET8 and PPET16 acronym not defined | Add definitions for PPET, PPET8 and PPET16 in clause 3.4 Definitions, acronyms, and abbreviations | Duplicate of comment identified in Duplicate of CID column | EDITOR | Duplicates |  |  | N |  |  | 2017-02-09 19:01 | EDITOR
3924 | Albert Petrick | 225 | 1 | 28.3.11.5 | 317 | 32 | T | Y | 317.32 | 32 | 28.3.11.5 | 3251 | J | Jianhan Liu | 11-17/329r4 |  | BCC acronym not defined | Add definition for "BCC = binary convolutional code" in clause 3.4 Definitions, acronyms, and abbreviations | Duplicate of comment identified in Duplicate of CID column | EDITOR | Duplicates |  |  | N |  |  | 2017-03-13 20:54 | EDITOR
3908 | Albert Petrick | 225 | 1 | 28.4.2 | 371 | 36 | T | Y | 371.36 | 36 | 28.4.2 | 3441 | J | Yongho Seok |  |  | Clarify "aSignalExtension" referenced from Table 19-25 | Add the following underlined text (without the underline): and is aSignalExtension (0us for 5 GHz band, 6us for 2.4 GHz band) | Duplicate of comment identified in Duplicate of CID column | EDITOR | Duplicates |  |  | N |  |  | 2017-02-09 19:01 | EDITOR
3909 | Albert Petrick | 225 | 1 | 28.1.1 | 212 | 2 | E | Y | 212.02 | 2 | 28.1.1 | 3280 | J |  |  |  | Period missing at end of sentence | Add period at the of sentence after "applicable" | Duplicate of comment identified in Duplicate of CID column | EDITOR | Duplicates |  |  | N |  |  | 2017-02-09 19:01 | EDITOR
3910 | Albert Petrick | 225 | 1 | 9.3.1.24 | 41 | 23 | T | Y | 41.23 | 23 | 9.3.1.20 | 3385 | J | Raja Banerjea |  |  | CQI acronym not defined in Table 9-25a | Add definition for CQI in clause 3.4 Definitions, acronyms, and abbreviations | Duplicate of comment identified in Duplicate of CID column | EDITOR | Duplicates |  |  | N |  |  | 2017-02-09 19:01 | EDITOR
3911 | Albert Petrick | 225 | 1 | 28.1.1 | 210 | 38 | E | Y | 210.38 | 38 | 28.1.1 | 3264 | J |  |  |  | Period missing at end of sentence | Add period at the of sentence after "receive)" | Duplicate of comment identified in Duplicate of CID column | EDITOR | Duplicates |  |  | N |  |  | 2017-02-09 19:01 | EDITOR
3912 | Albert Petrick | 225 | 1 | 28.4.2 | 371 | 39 | E | Y | 371.39 | 39 | 28.4.2 | 3443 | J |  |  |  | Missing period | Add period at the end of sentence after "false" | Duplicate of comment identified in Duplicate of CID column | EDITOR | Duplicates |  |  | N |  |  | 2017-02-09 19:01 | EDITOR
3906 | Albert Petrick | 225 | 1 | 9.4.1.64 | 64 | 30 | T | Y | 64.3 | 30 | 9.4.1.64 | 3440 | J | Lochan Verma |  |  | Equation (9-2) reference in Table 9-76f calls out subcarrier k=scidx(0) and k=scidx(1). Equation 9-2 in IEEE 802.11-2016 (Rev D8.0) in clause 9.4.1.51 specifies k=sscidx(0) and k=sscidx(1) There appears to be an ambiguity in equation in 9-2 and with k=scidx(_) | Fix references for subcarrier k=scidx(0) and k=scidx(1) in Table 9-76f (lines 30-54) to match assumptions with equation 9-2 in clause 9.4.1.51 in IEEE 802.11-2016 (Rev D8.0) | Duplicate of comment identified in Duplicate of CID column | EDITOR | Duplicates |  |  | N |  |  | 2017-02-09 19:01 | EDITOR
3914 | Albert Petrick | 225 | 1 | 9.2.5.2 | 32 | 1 | E | Y | 32.01 | 1 | 9.2.5.2 | 3444 | J |  |  |  | Format error - sentence alignment | Sentence format needs to be left justified. | Duplicate of comment identified in Duplicate of CID column | EDITOR | Duplicates |  |  | N |  |  | 2017-02-09 19:01 | EDITOR
3905 | Albert Petrick | 225 | 1 | 9.2.4.6.4.6 | 27 | 39 | T | Y | 27.39 | 39 | 9.2.4.6.4.6 | 3382 | J | Alfred Asterjadhi |  |  | No reference to the bits in the Reserve subfield In 9.2.4.6.4.6. | Add the following sentence "Bits (B6-B7) are reserved." after the sentence on line 39. | Duplicate of comment identified in Duplicate of CID column | EDITOR | Duplicates |  |  | N |  |  | 2017-02-09 19:01 | EDITOR
3917 | Albert Petrick | 225 | 1 | 9.3.1.9.1 | 34 | 12 | T | Y | 34.12 | 12 | 9.3.1.9.1 | 3446 | J | George Cherian |  |  | In Figure 9-33 (BA Control Field) Bit (B5) in the Reserve sub-field is marked as deleted (strikethrough) as shown. The Reserved subfield now shows 7-bits (B6-B11). The text does not describe B5. Define B5 or correct Figure 9-33 | Fix as commented | Duplicate of comment identified in Duplicate of CID column | EDITOR | Duplicates |  |  | N |  |  | 2017-02-09 19:01 | EDITOR
3918 | Albert Petrick | 225 | 1 | 28.1.1 | 210 | 41 | E | Y | 210.41 | 41 | 28.1.1 | 3747 | J |  |  |  | Period missing at end of sentence | Add period at the of sentence after "MIMO)" | Duplicate of comment identified in Duplicate of CID column | EDITOR | Duplicates |  |  | N |  |  | 2017-02-09 19:01 | EDITOR
3919 | Albert Petrick | 225 | 1 | 9.4.2.221 | 94 | 56 | T | Y | 94.56 | 56 | 9.4.2.221 | 3244 | J | Laurent Cariou | 11-17/0204r5 |  | MUEDCATimer not defined | Add definition for MUEDCATimer in clause 3.4 Definitions, acronyms, and abbreviations | Duplicate of comment identified in Duplicate of CID column | EDITOR | Duplicates |  |  | N |  |  | 2017-03-13 18:40 | EDITOR
3920 | Albert Petrick | 225 | 1 | B.4.27.2 | 413 | 45 | E | Y | 413.45 | 45 | B.4.27.2 | 3447 | J |  |  |  | Numbering / letter (5GHz) spacing issue in Table B.4.27.2 HEW PHY features | Change "5GHz" to "5 GHz" | Duplicate of comment identified in Duplicate of CID column | EDITOR | Duplicates |  |  | N |  |  | 2017-02-09 19:01 | EDITOR
3921 | Albert Petrick | 225 | 1 | 27.16.1 | 204 | 56 | E | Y | 204.56 | 56 | 27.16.1 | 3246 | J |  |  |  | Sentence center justified should be left justified | Left justify sentence; "A STA for which dot11HEOptionImplemented is true shall set dot11VeryHighThroughputOptionImplemented or dot11HighThroughputOptionImplemented to true." | Duplicate of comment identified in Duplicate of CID column | EDITOR | Duplicates |  |  | N |  |  | 2017-02-09 19:01 | EDITOR
3966 | Albert Petrick | 225 | 1 | 28.1.1 | 211 | 5 | E | Y | 211.05 | 5 | 28.1.1 | 3800 | J |  |  |  | Period missing at end of sentence | Add period at the of sentence after "20 MHz" | Duplicate of comment identified in Duplicate of CID column | EDITOR | Duplicates |  |  | N |  |  | 2017-02-09 19:01 | EDITOR
3913 | Albert Petrick | 225 | 1 | 9.4.2.218.3 | 82 | 12 | E | Y | 82.12 | 12 | 9.4.2.218.3 | 3387 | J |  |  |  | Missing period after sentences in Table 9-262aa | Add "periods" after each sentence in the Definition and Encoding columns in Table 9-262aa | REJECTED - An exact duplicate of another comment identified in the Duplicate of CID field. | EDITOR | Duplicates |  |  | N |  | 1.1 | 2017-02-09 19:01 | EDITOR
3898 | Albert Petrick | 225 | 1 | 9.4.1.64 | 64 | 53 | T | Y | 64.53 | 53 | 9.4.1.64 | 3436 | J | Lochan Verma |  |  | Missing number of bits for Delta SNR for k=scidx(Ns-1) | Add number of bits for (Ns-1) for Delta SNR | Duplicate of comment identified in Duplicate of CID column | EDITOR | Duplicates |  |  | N |  |  | 2017-02-09 19:01 | EDITOR
3887 | Albert Petrick | 225 | 1 | 9.3.3.8 | 54 | 30 | E | Y | 54.3 | 30 | 9.3.3.8 | 3373 | J |  |  |  | spelling hyphen error in Table 9-32 | In Table 9-32 remove hyphen change "pre-sent" to "present" | Duplicate of comment identified in Duplicate of CID column | EDITOR | Duplicates |  |  | N |  |  | 2017-02-09 19:01 | EDITOR
3889 | Albert Petrick | 225 | 1 | 9.4.1.63 | 63 | 4 | E | Y | 63.04 | 4 | 9.4.1.63 | 3432 | J |  |  |  | Spelling error "indeces" in Table 9-763 | Change "indeces" to "indices" | Duplicate of comment identified in Duplicate of CID column | EDITOR | Duplicates |  |  | N |  |  | 2017-02-09 19:01 | EDITOR
3890 | Albert Petrick | 225 | 1 | 9.3.3.11 | 55 | 26 | E | Y | 55.26 | 26 | 9.3.3.11 | 3374 | J |  |  |  | spelling hyphen error in Table 9-34 | In Table 9-34 remove hyphen change "pre-sent" to "present" | Duplicate of comment identified in Duplicate of CID column | EDITOR | Duplicates |  |  | N |  |  | 2017-02-09 19:01 | EDITOR
3891 | Albert Petrick | 225 | 1 | 28.1.1 | 210 | 31 | E | Y | 210.31 | 31 | 28.1.1 | 3727 | J |  |  |  | Period missing at end of sentence | Add period at the of sentence after "MSC11" | Duplicate of comment identified in Duplicate of CID column | EDITOR | Duplicates |  |  | N |  |  | 2017-02-09 19:01 | EDITOR
3892 | Albert Petrick | 225 | 1 | 9.4.1.64 | 64 | 48 | T | Y | 64.48 | 48 | 9.4.1.64 | 3434 | J | Lochan Verma |  |  | Missing number of bits for Delta SNR for k=scidx(Ns-1) | Add number of bits for (Ns-1) for Delta SNR | Duplicate of comment identified in Duplicate of CID column | EDITOR | Duplicates |  |  | N |  |  | 2017-02-09 19:01 | EDITOR
3894 | Albert Petrick | 225 | 1 | 9.2.4.6.4.1 | 23 | 37 | E | Y | 23.37 | 37 | 9.2.4.6.4.1 | 3377 | J |  |  |  | Reverse Direction Protocol (RDP) in Table 9-18a is missing reference "subclause reference" in the Content of the Control Information subfield. | Add the following clause reference: "See 9.2.4.6.4.8 (Reverse direction protocol (RDP))" | Duplicate of comment identified in Duplicate of CID column | EDITOR | Duplicates |  |  | N |  |  | 2017-02-09 19:01 | EDITOR
3907 | Albert Petrick | 225 | 1 | 9.2.4.6.4.8 | 28 | 60 | T | Y | 28.6 | 60 | 9.2.4.6.4.8 | 3384 | J | Alfred Asterjadhi |  |  | The bits in Table 9-15i should be called in the text for clarification. | Add the following underlined text. The Control Information 8-bit subfield for the RDP Trigger frame is shown in Figure 9-15i (Control Information subfield format when the Control ID subfield is 6), 6-bits (B2-B7) are reserved. The AC Constraint subfield bit (B0) of the RDP field indicates whether the mapped AC of an RD Data frame is constrained to a single AC, and is defined in Table 9-10 (AC Constraint subfield values), except that if B0 equals a value of 1 indicates that the response from an HE STA contains Data frames from the same AC or higher AC as defined in 10.28.4 (Rules for RD responder). The RDG/More PPDU subfield bit (B1) is defined in Table 9-11 (RDG/More PPDU subfield values). | Duplicate of comment identified in Duplicate of CID column | EDITOR | Duplicates |  |  | N |  |  | 2017-02-09 19:01 | EDITOR
3897 | Albert Petrick | 225 | 1 | 28.1.1 | 210 | 33 | E | Y | 210.33 | 33 | 28.1.1 | 3247 | J |  |  |  | Period missing at end of sentence | Add period at the of sentence after "5" | Duplicate of comment identified in Duplicate of CID column | EDITOR | Duplicates |  |  | N |  |  | 2017-02-09 19:01 | EDITOR
3925 | Albert Petrick | 225 | 1 | 28.1.1 | 210 | 44 | E | Y | 210.44 | 44 | 28.1.1 | 3754 | J |  |  |  | Period missing at end of sentence | Add period at the of sentence after "receive)" | Duplicate of comment identified in Duplicate of CID column | EDITOR | Duplicates |  |  | N |  |  | 2017-02-09 19:01 | EDITOR
3899 | Albert Petrick | 225 | 1 | 9.2.4.6.4.2 | 24 | 20 | E | Y | 24.2 | 20 | 9.2.4.6.4.2 | 3380 | J |  |  |  | Editorial formatting error with Target receiver power, TRSSI, | Remove comma "," before TRSSI and change ", TRSSI" to "(TRSSI)" | Duplicate of comment identified in Duplicate of CID column | EDITOR | Duplicates |  |  | N |  |  | 2017-02-09 19:01 | EDITOR
3900 | Albert Petrick | 225 | 1 | 9.4.1.64 | 64 | 13 | E | Y | 64.13 | 13 | 9.4.1.64 | 3437 | J |  |  |  | Remove paragraph indent | Fix paragraph alignment starting at "No padding is present....." | Duplicate of comment identified in Duplicate of CID column | EDITOR | Duplicates |  |  | N |  |  | 2017-02-09 19:01 | EDITOR
3901 | Albert Petrick | 225 | 1 | 28.1.1 | 211 | 62 | E | Y | 211.62 | 62 | 28.1.1 | 3268 | J |  |  |  | Period missing at end of sentence | Add period at the of sentence after "least 4" | Duplicate of comment identified in Duplicate of CID column | EDITOR | Duplicates |  |  | N |  |  | 2017-02-09 19:01 | EDITOR
3902 | Albert Petrick | 225 | 1 | 9.2.4.6.4.2 | 23 | 59 | T | Y | 23.59 | 59 | 9.2.4.6.4.2 | 3381 | J | Alfred Asterjadhi | 11-17/0238r2 |  | Provide more clarity: UL PPDU subfield. The text should reference the "5-bits" for UL PPDU Length field in Figure 9-15c. | Insert text "is 5-bits (B0-B4) that" after the word subfield. | Duplicate of comment identified in Duplicate of CID column | EDITOR | Duplicates |  |  | N |  |  | 2017-03-13 18:59 | EDITOR
3903 | Albert Petrick | 225 | 1 | 9.4.1.64 | 64 | 18 | T | Y | 64.18 | 18 | 9.4.1.64 | 3439 | J | Lochan Verma |  |  | Equation (9-2) is referenced in the text and in Table 9-76f HE MU Exclusive Beamforming Report information, and is not linked or referenced to any other documents. Equation (9-2) should be linked and referenced to its location IEEE 802.11-2016 (Rev D8.0) and clarified as a "Note" at the end of Table 9-76f. | Add note for equation 9-2 in text and/or add the following underlined text (without the underline) and reference link in Table 9-76f as a Note: "as defined in Equation (9-2) in clause 9.4.1.51 (MU Exclusive Beamforming Report Field)" | Duplicate of comment identified in Duplicate of CID column | EDITOR | Duplicates |  |  | N |  |  | 2017-02-09 19:01 | EDITOR
3904 | Albert Petrick | 225 | 1 | 28.1.1 | 210 | 35 | E | Y | 210.35 | 35 | 28.1.1 | 3254 | J |  |  |  | Period missing at end of sentence | Add period at the of sentence after "PPDUs" | Duplicate of comment identified in Duplicate of CID column | EDITOR | Duplicates |  |  | N |  |  | 2017-02-09 19:01 | EDITOR
3896 | Albert Petrick | 225 | 1 | 9.2.4.6.4.1 | 22 | 59 | T | Y | 22.59 | 59 | 9.2.4.6.4.1 | 3483 | J | Alfred Asterjadhi | 11-17/0238r2 |  | In clause A-Control 9.2.6.4 the text needs to clarify the bit length in the Control ID subfields, describe the sequence ordering and state how many Control IDs are defined and reserved. The text should flow with Table 9-15b, and Table 9-18a. | Add the following underlined text (without the underline), and remove the strikethrough text from lines 59 to 65 on page 22 and lines 11 - 12 to read as follows: The A-Control subfield contains a sequence of one or more Control subfields. The format of each Control subfield is defined shown in Figure 9-15b (Control subfield format). The Control subfield with Control ID subfield equal to 0, if present, is the first subfield of the sequence. The Control ID subfield as shown in Figure 9-15b (Control subfield format) is 4-bits in length and indicates the type of information carried in the Control Information subfield. The bit length of the Control Information subfield is fixed for each value of the Control ID subfield that is not reserved. The values of the Control ID subfield and the associated length of the Control Information subfield are defined in Table 9-18a (Control ID subfield values). There are 7 Control ID value sequences defined and 8 are reserved. For example, with Control ID subfield equal to 0, if present is the first subfield of the sequence corresponding to UL MU response scheduling as described in 9.2.4.6.4.2. | Duplicate of comment identified in Duplicate of CID column | EDITOR | Duplicates |  |  | N |  |  | 2017-03-13 18:59 | EDITOR
3955 | Albert Petrick | 225 | 1 | 9.4.1.62 | 57 | 40 | T | Y | 57.4 | 40 | 9.4.1.62 | 3419 | J | Matt Fischer |  |  | Add clarity. Call out bit positions in Table 9-76a for subfield "RU Start Index" corresponding to those bit positions in Figure 9-121a HE MIMO Control field | Add underlined text in "Description" column to read: "The starting RU index 7-Bits (B16-B22) indicates the first 26-tone RU for which the HE beamformer is requesting feedback." | Duplicate of comment identified in Duplicate of CID column | EDITOR | Duplicates |  |  | N |  |  | 2017-02-09 19:01 | EDITOR
3922 | Albert Petrick | 225 | 1 | 9.3.1.23 | 45 | 6 | E | Y | 45.06 | 6 | 9.3.1.23 | 3449 | J |  |  |  | Number / letter (2.4GHz) spacing issue in Table B.4.27.2 HEW PHY features | Change "2.4GHz" to "2.4 GHz" | Duplicate of comment identified in Duplicate of CID column | EDITOR | Duplicates |  |  | N |  |  | 2017-02-09 19:01 | EDITOR
3947 | Albert Petrick | 225 | 1 | 9.4.2.218.3 | 82 | 15 | E | Y | 82.15 | 15 | 9.4.2.218.3 | 3286 | J |  |  |  | Table 9-262aa, "Definition column" missing period at end of sentence | Fix. Add period after 2.4 GHz. | REJECTED - An exact duplicate of another comment identified in the Duplicate of CID field. | EDITOR | Duplicates |  |  | N | EDITOR: 2017-02-06 23:24:16Z | 1.1 | 2017-02-09 19:01 | EDITOR
3948 | Albert Petrick | 225 | 1 | 9.4.1.62 | 57 | 4 | T | Y | 57.04 | 4 | 9.4.1.62 | 3412 | J | Matt Fischer |  |  | Add clarity. Call out bit positions in Table 9-76a for subfield "Codebook Information" corresponding to the bit positions in Figure 9-121a HE MIMO Control field | Add underlined text (without the underline)in "Description" column to read: "Indicates the size of codebook entries: Set bit B9 for SU and MU Feedback types as follows: If Feedback Type is ......" | Duplicate of comment identified in Duplicate of CID column | EDITOR | Duplicates |  |  | N |  |  | 2017-02-09 19:01 | EDITOR
3949 | Albert Petrick | 225 | 1 | 9.4.1.62 | 57 | 14 | T | Y | 57.14 | 14 | 9.4.1.62 | 3414 | J | Matt Fischer |  |  | The bit positions in Table 9-76a for subfield "Feedback Type" should correspond to those bit positions in Figure 9-121a HE MIMO Control field | Add underlined text (without the underline) in "Description" column to read: "Indicates the feedback type: For 2-bits (B10-B11) Set to 0 for SU Set to 1 for MU Set to 2 for CQI feedback 3 is reserved" | Duplicate of comment identified in Duplicate of CID column | EDITOR | Duplicates |  |  | N |  |  | 2017-02-09 19:01 | EDITOR
3951 | Albert Petrick | 225 | 1 | 28.1.1 | 210 | 58 | E | Y | 210.58 | 58 | 28.1.1 | 3785 | J |  |  |  | Period missing at end of sentence | Add period at the of sentence after "PPDUs" | Duplicate of comment identified in Duplicate of CID column | EDITOR | Duplicates |  |  | N |  |  | 2017-02-09 19:01 | EDITOR
3952 | Albert Petrick | 225 | 1 | 9.4.1.62 | 57 | 21 | T | Y | 57.21 | 21 | 9.4.1.62 | 3416 | J | Matt Fischer |  |  | Add clarity. Call out bit positions in Table 9-76a for subfield "Remaining Feedback Segments" corresponding to those bit positions in Figure 9-121a HE MIMO Control field | Add underlined text (as not underlined text) in "Description" column to read: "Indicates the number of remaining feedback segments for the associated VHT Compressed Beamforming frame: For 3-bits (B12-B14) Set to 0 for the last feedback segment of a segmented report......." | Duplicate of comment identified in Duplicate of CID column | EDITOR | Duplicates |  |  | N |  |  | 2017-02-09 19:01 | EDITOR
3945 | Albert Petrick | 225 | 1 | 9.4.1.62 | 56 | 53 | T | Y | 56.53 | 53 | 9.4.1.62 | 3410 | J | Matt Fischer |  |  | Add clarity. Call out bit positions in Table 9-76a for subfield "Grouping" corresponding to the bit positions in Figure 9-121a HE MIMO Control field | Add underlined text (without the underline) in "Description" column to read: "Indicates the subcarrier grouping, Ng, used for the compressed beamforming feedback matrix: Set bit (B8) as follows: Set to 0 for Ng = 4 Set to 1 for Ng = 16" | Duplicate of comment identified in Duplicate of CID column | EDITOR | Duplicates |  |  | N |  |  | 2017-02-09 19:01 | EDITOR
3954 | Albert Petrick | 225 | 1 | 9.4.1.62 | 57 | 32 | T | Y | 57.32 | 32 | 9.4.1.62 | 3418 | J | Matt Fischer |  |  | Add clarity. Call out bit positions in Table 9-76a for subfield "First Feedback Segments" corresponding to the bit positions in Figure 9-121a HE MIMO Control field | Add underlined text (without the underline) in "Description" column to read: "Set bit (B15) as follows: Set to 1 for the first feedback segment of a segmented report or the only feedback segment of an unsegmented report. Set to 0 if not the first feedback segment or if the VHT........" | Duplicate of comment identified in Duplicate of CID column | EDITOR | Duplicates |  |  | N |  |  | 2017-02-09 19:01 | EDITOR
3944 | Albert Petrick | 225 | 1 | 9.4.2.218.3 | 83 | 16 | T | Y | 83.16 | 16 | 9.4.2.218.3 | 3282 | J | Lochan Verma |  |  | Add clarity and call out bit positions in Table 9-262 aa for subfield "HE-LTF And GI For HE PPDUs" corresponding to those bit positions in Figure 9-589cI | Change text in "Encoding column to read: "For B14 and B15: Set to 1 if supported by the STA. Set to 0 otherwise." | Duplicate of comment identified in Duplicate of CID column | EDITOR | Duplicates |  |  | N |  |  | 2017-02-09 19:01 | EDITOR
3957 | Albert Petrick | 225 | 1 | 28.1.1 | 210 | 64 | E | Y | 210.64 | 64 | 28.1.1 | 3792 | J |  |  |  | Period missing at end of sentence | Add period at the of sentence after "20 MHz" | Duplicate of comment identified in Duplicate of CID column | EDITOR | Duplicates |  |  | N |  |  | 2017-02-09 19:01 | EDITOR
3958 | Albert Petrick | 225 | 1 | 9.4.2.218.3 | 82 | 20 | E | Y | 82.2 | 20 | 9.4.2.218.3 | 3468 | J |  |  |  | Table 9-262aa, "Definition column" missing period at end of sentence | Fix. Add period after 5 GHz. | REJECTED - An exact duplicate of another comment identified in the Duplicate of CID field. | EDITOR | Duplicates |  |  | N | EDITOR: 2017-02-06 23:33:29Z- The resolution contains no editing instructions. |  | 2017-02-09 19:01 | EDITOR
3959 | Albert Petrick | 225 | 1 | 9.4.1.62 | 57 | 43 | T | Y | 57.43 | 43 | 9.4.1.62 | 3421 | J | Matt Fischer |  |  | Add clarity. Call out bit positions in Table 9-76a for subfield "RU End Index" corresponding to those bit positions in Figure 9-121a HE MIMO Control field. | Add the following underlined text (without the underline) in "Description" column to read: "The ending RU index 7-Bits (B23-B29) indicates the first 26-tone RU for which the HE beamformer is requesting feedback." | Duplicate of comment identified in Duplicate of CID column | EDITOR | Duplicates |  |  | N |  |  | 2017-02-09 19:01 | EDITOR
3960 | Albert Petrick | 225 | 1 | 28.1.1 | 210 | 64 | T | Y | 210.64 | 64 | 28.1.1 | 3795 | J | Lochan Verma |  |  | Bandwidth should be specific to 20 MHz channels | Add the word "channel" before "bandwidth" | Duplicate of comment identified in Duplicate of CID column | EDITOR | Duplicates |  |  | N |  |  | 2017-02-09 19:01 | EDITOR
3961 | Albert Petrick | 225 | 1 | 9.4.1.62 | 57 | 46 | T | Y | 57.46 | 46 | 9.4.1.62 | 3529 | J | Matt Fischer |  |  | The description of the Sounding Dialog Token Number in Table 9-76a is not correct. This should be similar to the description in Table 9-66. | Add the following underlined text (without the underline) and remove the strikethrough text in "Description" column to read: "The ending RU index indicates the last RU26 for which the HE beamformer is requesting feedback. The sounding dialog token is from the HE NDP Announcement frame soliciting feedback. " | Duplicate of comment identified in Duplicate of CID column | EDITOR | Duplicates |  |  | N |  |  | 2017-02-09 19:01 | EDITOR
3963 | Albert Petrick | 225 | 1 | 9.4.1.62 | 57 | 49 | T | Y | 57.49 | 49 | 9.4.1.62 | 3423 | J | Matt Fischer |  |  | The "Reserved" subfield and description is missing in Table 9-76a. corresponding to Figure 121a. | At the end of Table 9-76a insert a new row and add the following underlined text (without the underline) "Reserved" in Subfield column, and the following text in Description column. "4-bits (B36-B39) are reserved." | Duplicate of comment identified in Duplicate of CID column | EDITOR | Duplicates |  |  | N |  |  | 2017-02-09 19:01 | EDITOR
3953 | Albert Petrick | 225 | 1 | 9.4.2.218.3 | 82 | 18 | E | Y | 82.18 | 18 | 9.4.2.218.3 | 3465 | J |  |  |  | Table 9-262aa, "Definition column" missing period at end of sentence | Fix. Add period after 5 GHz. | REJECTED - An exact duplicate of another comment identified in the Duplicate of CID field. | EDITOR | Duplicates |  |  | N | EDITOR: 2017-02-06 23:32:13Z- The resolution contains no editing instructions. |  | 2017-02-09 19:01 | EDITOR
3935 | Albert Petrick | 225 | 1 | 9.4.2.218.3 | 81 | 35 | T | Y | 81.35 | 35 | 9.4.2.218.3 | 3270 | J | Lochan Verma |  |  | In Figure 9-589cI - (HE PHY Capabilities Information field format) subfield "Number Of Sounding Dimensions For > 80 MHz" is labeled as 1-bit. There are 3-bits (B49 -B51). | Change Bits "1" to "3" for subfield "NSTS Total for > 80 MHz" in Figure 9-589cI | Duplicate of comment identified in Duplicate of CID column | EDITOR | Duplicates |  |  | N |  |  | 2017-02-09 19:01 | EDITOR
3926 | Albert Petrick | 225 | 1 | 28.3.11.5 | 317 | 33 | T | Y | 317.33 | 33 | 28.3.11.5 | 3252 | J | Jianhan Liu | 11-17/329r4 |  | LDPC acronym not defined | Add definition for "LDPC = low density parity check " in clause 3.4 Definitions, acronyms, and abbreviations | Duplicate of comment identified in Duplicate of CID column | EDITOR | Duplicates |  |  | N |  |  | 2017-03-13 20:54 | EDITOR
3927 | Albert Petrick | 225 | 1 | 9.4.2.218.2 | 76 | 24 | E | Y | 76.24 | 24 | 9.4.2.218.2 | 3450 | J |  |  |  | Format error - sentence alignment | Fix paragraph alignment - left justify. | Duplicate of comment identified in Duplicate of CID column | EDITOR | Duplicates |  |  | N |  |  | 2017-02-09 19:01 | EDITOR
3928 | Albert Petrick | 225 | 1 | 9.3.1.23 | 42 | 7 | E | Y | 42.07 | 7 | 9.3.1.23 | 3255 | J |  |  |  | Space missing between words in GIAnd LTF Type subfield of Figure 9-52 | Add character space between the letters "IA" in "GIAnd LTF Type". Should read as "GI And LTF Type" | Duplicate of comment identified in Duplicate of CID column | EDITOR | Duplicates |  |  | N |  |  | 2017-02-09 19:01 | EDITOR
3930 | Albert Petrick | 225 | 1 | 9.4.2.218.3 | 81 | 35 | E | Y | 81.35 | 35 | 9.4.2.218.3 | 3453 | J |  |  |  | In Figure 9-589cI - (HE PHY Capabilities Information field format) subfield NSTA Total For < 80 MHz is labeled as having 2-bits. There are 3-bits (B37 -B39). | Change Bits "2" to "3" for subfield "NSTS Total for < 80 MHz" in Figure 9m-589cI | REJECTED - An exact duplicate of another comment identified in the Duplicate of CID field. | EDITOR | Duplicates |  |  | N | EDITOR: 2017-02-06 23:17:21Z - Field removed resolution to #9306 | 1.1 | 2017-02-09 19:01 | EDITOR
3931 | Albert Petrick | 225 | 1 | 9.4.1.62 | 56 | 15 | E | Y | 56.15 | 15 | 9.4.1.62 | 3259 | J |  |  |  | Table 9-121a bit positions misaligned | Fix bit alignment with each subfield and resize Figure 9-121a to fit center of page. | Duplicate of comment identified in Duplicate of CID column | EDITOR | Duplicates |  |  | N |  |  | 2017-02-09 19:01 | EDITOR
3932 | Albert Petrick | 225 | 1 | 28.1.1 | 210 | 46 | E | Y | 210.46 | 46 | 28.1.1 | 3763 | J |  |  |  | Period missing at end of sentence | Add period at the of sentence after "receive)" | Duplicate of comment identified in Duplicate of CID column | EDITOR | Duplicates |  |  | N |  |  | 2017-02-09 19:01 | EDITOR
3946 | Albert Petrick | 225 | 1 | 28.1.1 | 210 | 50 | E | Y | 210.5 | 50 | 28.1.1 | 3776 | J |  |  |  | Period missing at end of sentence | Add period at the of sentence after "receive)" | Duplicate of comment identified in Duplicate of CID column | EDITOR | Duplicates |  |  | N |  |  | 2017-02-09 19:01 | EDITOR
3934 | Albert Petrick | 225 | 1 | 9.4.1.62 | 56 | 4 | T | Y | 56.04 | 4 | 9.4.1.62 | 3261 | J | Matt Fischer |  |  | The text in Clause 9.4.1.62 HE MIMO Control field) needs clarification. The text should call out number of bits and range of bits for Figure 9-121a. | Add the following underlined text (not underlined text) . The HE MIMO Control field is included in every HE Compressed Beamforming frame (see 9.4.1.63 (HE Compressed Beamforming Report field)). The HE MIMO Control field is 40-bits (B0-B39) and is defined in Figure 9-121a (HE MIMO Control field). The subfields and bit assignments (B0-B39) are defined and described in Table 9-7a (HE MIMO Control field encoding). | Duplicate of comment identified in Duplicate of CID column | EDITOR | Duplicates |  |  | N |  |  | 2017-02-09 19:01 | EDITOR
3706 | Albert Petrick | 225 | 1 | 9.4.2.218.3 | 86 | 22 | E | Y | 86.22 | 22 | 9.4.2.218.3 | 3548 | J |  |  |  | In Table 9-262aa, missing period after sentence. | Add period at the end of sentence after "range [0.5, 2]." | REJECTED - An exact duplicate of another comment identified in the Duplicate of CID field. | EDITOR | Duplicates |  |  | N |  |  | 2017-02-09 19:01 | EDITOR
3937 | Albert Petrick | 225 | 1 | 9.4.1.62 | 56 | 30 | T | Y | 56.3 | 30 | 9.4.1.62 | 3404 | J | Matt Fischer |  |  | Add clarity. Call out bit positions in Table 9-76a for subfield "Nc Index " corresponding to those bit positions in Figure 9-121a HE MIMO Control field | Add underlined text (without the underline) in "Description" column to read: "Indicates the number of columns, Nc, in the compressed beamforming feed-back matrix minus 1: For 3-bits (B0-B2): Set to 0 for Nc = 1 Set to 1 for Nc = 2 ... Set to 7 for Nc = 8" | Duplicate of comment identified in Duplicate of CID column | EDITOR | Duplicates |  |  | N |  |  | 2017-02-09 19:01 | EDITOR
3938 | Albert Petrick | 225 | 1 | 9.4.2.218.3 | 83 | 6 | T | Y | 83.06 | 6 | 9.4.2.218.3 | 3274 | J | Lochan Verma |  |  | Add clarity. Call out bit positions in Table 9-262aa for subfield "Device Class" corresponding to those bit positions in Figure 9-589cI | In "Definition" column: Add "B12:" at the beginning of the sentence." In the "Encoding" column: Before sentence Add "B12:" "Set to 1 to indicate STA is a Class A device." In the "Encoding" column: Before sentence Add "B12:" Set to 0 to indicate STA is a Class B device. Note: This field is reserved when transmitting STA is an AP STA." | Duplicate of comment identified in Duplicate of CID column | EDITOR | Duplicates |  |  | N |  |  | 2017-02-09 19:01 | EDITOR
3939 | Albert Petrick | 225 | 1 | 28.1.1 | 210 | 48 | E | Y | 210.48 | 48 | 28.1.1 | 3769 | J |  |  |  | Period missing at end of sentence | Add period at the of sentence after "PPDUs" | Duplicate of comment identified in Duplicate of CID column | EDITOR | Duplicates |  |  | N |  |  | 2017-02-09 19:01 | EDITOR
3940 | Albert Petrick | 225 | 1 | 9.4.1.62 | 56 | 38 | T | Y | 56.38 | 38 | 9.4.1.62 | 3406 | J | Matt Fischer |  |  | Add clarity. Call out bit positions in Table 9-76a for subfield "Nr Index" corresponding to those bit positions in Figure 9-121a HE MIMO Control field | Add underlined text in "Description" column to read: "Indicates the number of rows, Nr, in the compressed beamforming feed-back matrix minus 1: For 3-bits (B3-B5): Set to 0 for Nr = 1 Set to 1 for Nr = 2 ... Set to 7 for Nr = 8" | Duplicate of comment identified in Duplicate of CID column | EDITOR | Duplicates |  |  | N |  |  | 2017-02-09 19:01 | EDITOR
3941 | Albert Petrick | 225 | 1 | 9.4.2.218.3 | 83 | 13 | T | Y | 83.13 | 13 | 9.4.2.218.3 | 3277 | J | Lochan Verma |  |  | Add clarity and call out bit positions in Table 9-262aa for subfield "LDPC Coding In Payload" corresponding to those bit positions in Figure 9-589cI | Change text in "Definition" column to read: "B13: Indicates support of transmission....." Change text in "Encoding" column to read: "B13: Set to 1 to indicate STA.... B13: Set to 9 otherwise. " | Duplicate of comment identified in Duplicate of CID column | EDITOR | Duplicates |  |  | N |  |  | 2017-02-09 19:01 | EDITOR
3942 | Albert Petrick | 225 | 1 | 9.4.1.62 | 56 | 45 | T | Y | 56.45 | 45 | 9.4.1.62 | 3408 | J | Matt Fischer |  |  | Add clarity. Call out bit positions in Table 9-76a for subfield "BW" corresponding to those bit positions in Figure 9-121a HE MIMO Control field | Add underlined text (without the underline) in "Description" column to read: "Indicates the channel width used to determine the starting and ending subcarrier indexes when interpreting the RU Start Index and RU End Index subfields. For 2-bits (B6-B7): Set to 0 for 20 MHz Set to 1 for 40 MHz Set to 2 for 80 MHz Set to 3 for 160 MHz and 80+80 MHz" | Duplicate of comment identified in Duplicate of CID column | EDITOR | Duplicates |  |  | N |  |  | 2017-02-09 19:01 | EDITOR
3933 | Albert Petrick | 225 | 1 | 9.4.2.218.3 | 81 | 35 | T | Y | 81.35 | 35 | 9.4.2.218.3 | 3455 | J | Lochan Verma |  |  | In Figure 9-589cI - (HE PHY Capabilities Information field format) subfield "Number Of Sounding Dimensions For < 80 MHz" is mark as having 1-bit. There are 3-bits (B46 -B48). | Change Bits "1" to "3" for subfield "NSTS Total for < 80 MHz" in Figure 9-589cI | Duplicate of comment identified in Duplicate of CID column | EDITOR | Duplicates |  |  | N |  |  | 2017-02-09 19:01 | EDITOR
3500 | Albert Petrick | 225 | 1 | 27.16.1 | 204 | 56 | E | Y | 204.56 | 56 | 27.16.1 | 3246 | J |  |  |  | Sentence center justified should be left justified | Left justify sentence; "A STA for which dot11HEOptionImplemented is true shall set dot11VeryHighThroughputOptionImplemented or dot11HighThroughputOptionImplemented to true." | Duplicate of comment identified in Duplicate of CID column | EDITOR | Duplicates |  |  | N |  |  | 2017-02-09 19:01 | EDITOR
3507 | Albert Petrick | 225 | 1 | 9.4.2.218.3 | 85 | 20 | T | Y | 85.2 | 20 | 9.4.2.218.3 | 3285 | J | Lochan Verma |  |  | Add clarity and call out bit positions in Table 9-262aa for subfield "Number Of Sounding Dimensions For < 80 MHz" corresponding to those bit positions in Figure 9-589cI. Missing period at the end of sentence. | Add bits B46-B48 in Definition column Change to: "B46-B48 represents the beamformer's capability.....for an HE NDP." | Duplicate of comment identified in Duplicate of CID column | EDITOR | Duplicates |  |  | N |  |  | 2017-02-09 19:01 | EDITOR
3489 | Albert Petrick | 225 | 1 | 9.2.4.6.4.6 | 27 | 39 | T | Y | 27.39 | 39 | 9.2.4.6.4.6 | 3382 | J | Alfred Asterjadhi |  |  | No reference to the bits in the Reserve subfield In 9.2.4.6.4.6. | Add the following sentence "Bits (B6-B7) are reserved." after the sentence on line 39. | Duplicate of comment identified in Duplicate of CID column | EDITOR | Duplicates |  |  | N |  |  | 2017-02-09 19:01 | EDITOR
3491 | Albert Petrick | 225 | 1 | 9.2.4.6.4.8 | 28 | 60 | T | Y | 28.6 | 60 | 9.2.4.6.4.8 | 3384 | J | Alfred Asterjadhi |  |  | The bits in Table 9-15i should be called in the text for clarification. | Add the following underlined text. The Control Information 8-bit subfield for the RDP Trigger frame is shown in Figure 9-15i (Control Information subfield format when the Control ID subfield is 6), 6-bits (B2-B7) are reserved. The AC Constraint subfield bit (B0) of the RDP field indicates whether the mapped AC of an RD Data frame is constrained to a single AC, and is defined in Table 9-10 (AC Constraint subfield values), except that if B0 equals a value of 1 indicates that the response from an HE STA contains Data frames from the same AC or higher AC as defined in 10.28.4 (Rules for RD responder). The RDG/More PPDU subfield bit (B1) is defined in Table 9-11 (RDG/More PPDU subfield values). | Duplicate of comment identified in Duplicate of CID column | EDITOR | Duplicates |  |  | N |  |  | 2017-02-09 19:01 | EDITOR
3493 | Albert Petrick | 225 | 1 | 9.3.1.24 | 41 | 23 | T | Y | 41.23 | 23 | 9.3.1.20 | 3385 | J | Raja Banerjea |  |  | CQI acronym not defined in Table 9-25a | Add definition for CQI in clause 3.4 Definitions, acronyms, and abbreviations | Duplicate of comment identified in Duplicate of CID column | EDITOR | Duplicates |  |  | N |  |  | 2017-02-09 19:01 | EDITOR
3495 | Albert Petrick | 225 | 1 | 9.4.2.218.3 | 82 | 12 | E | Y | 82.12 | 12 | 9.4.2.218.3 | 3387 | J |  |  |  | Missing period after sentences in Table 9-262aa | Add "periods" after each sentence in the Definition and Encoding columns in Table 9-262aa | REJECTED - An exact duplicate of another comment identified in the Duplicate of CID field. | EDITOR | Duplicates |  |  | N |  | 1.1 | 2017-02-09 19:01 | EDITOR
3497 | Albert Petrick | 225 | 1 | 9.4.2.218.5 | 89 | 36 | T | Y | 89.36 | 36 | 9.4.2.218.5 | 3388 | J | Liwen Chu |  |  | PPET, PPET8 and PPET16 acronym not defined | Add definitions for PPET, PPET8 and PPET16 in clause 3.4 Definitions, acronyms, and abbreviations | Duplicate of comment identified in Duplicate of CID column | EDITOR | Duplicates |  |  | N |  |  | 2017-02-09 19:01 | EDITOR
3485 | Albert Petrick | 225 | 1 | 9.2.4.6.4.2 | 24 | 20 | E | Y | 24.2 | 20 | 9.2.4.6.4.2 | 3380 | J |  |  |  | Editorial formatting error with Target receiver power, TRSSI, | Remove comma "," before TRSSI and change ", TRSSI" to "(TRSSI)" | Duplicate of comment identified in Duplicate of CID column | EDITOR | Duplicates |  |  | N |  |  | 2017-02-09 19:01 | EDITOR
3499 | Albert Petrick | 225 | 1 | 9.4.2.221 | 94 | 56 | T | Y | 94.56 | 56 | 9.4.2.221 | 3244 | J | Laurent Cariou | 11-17/0204r5 |  | MUEDCATimer not defined | Add definition for MUEDCATimer in clause 3.4 Definitions, acronyms, and abbreviations | Duplicate of comment identified in Duplicate of CID column | EDITOR | Duplicates |  |  | N |  |  | 2017-03-13 18:40 | EDITOR
3482 | Albert Petrick | 225 | 1 | 9.2.4.6.4.1 | 23 | 37 | E | Y | 23.37 | 37 | 9.2.4.6.4.1 | 3377 | J |  |  |  | Reverse Direction Protocol (RDP) in Table 9-18a is missing reference "subclause reference" in the Content of the Control Information subfield. | Add the following clause reference: "See 9.2.4.6.4.8 (Reverse direction protocol (RDP))" | Duplicate of comment identified in Duplicate of CID column | EDITOR | Duplicates |  |  | N |  |  | 2017-02-09 19:01 | EDITOR
3501 | Albert Petrick | 225 | 1 | 9.4.2.218.3 | 84 | 56 | T | Y | 84.56 | 56 | 9.4.2.218.3 | 3272 | J | Lochan Verma |  |  | Add clarity and call out bit positions in Table 9-262aa for subfield "NTST Total For < 80 MHz" corresponding to those bit positions in Figure 9-589cI. Missing period at the end of sentence. | Add bits B37-B39 in Definition column Change to: "B37-B39 indicates the maximum value for.....partial bandwidth." | Duplicate of comment identified in Duplicate of CID column | EDITOR | Duplicates |  |  | N |  |  | 2017-02-09 19:01 | EDITOR
3502 | Albert Petrick | 225 | 1 | 28.3.11.5 | 317 | 32 | T | Y | 317.32 | 32 | 28.3.11.5 | 3251 | J | Jianhan Liu | 11-17/329r4 |  | BCC acronym not defined | Add definition for "BCC = binary convolutional code" in clause 3.4 Definitions, acronyms, and abbreviations | Duplicate of comment identified in Duplicate of CID column | EDITOR | Duplicates |  |  | N |  |  | 2017-03-13 20:54 | EDITOR
3503 | Albert Petrick | 225 | 1 | 9.4.2.218.3 | 85 | 6 | T | Y | 85.06 | 6 | 9.4.2.218.3 | 3276 | J | Lochan Verma |  |  | Add clarity and call out bit positions in Table 9-262aa for subfield "Beamformee STS for > 80 MHz" corresponding to those bit positions in Figure 9-589cI. Missing period at the end of sentence. | Add bits B40-B42 in Definition column Change to: "B40-B42 indicates the maximum number for.....HE NDP." | Duplicate of comment identified in Duplicate of CID column | EDITOR | Duplicates |  |  | N |  |  | 2017-02-09 19:01 | EDITOR
3504 | Albert Petrick | 225 | 1 | 28.3.11.5 | 317 | 33 | T | Y | 317.33 | 33 | 28.3.11.5 | 3252 | J | Jianhan Liu | 11-17/329r4 |  | LDPC acronym not defined | Add definition for "LDPC = low density parity check " in clause 3.4 Definitions, acronyms, and abbreviations | Duplicate of comment identified in Duplicate of CID column | EDITOR | Duplicates |  |  | N |  |  | 2017-03-13 20:54 | EDITOR
3505 | Albert Petrick | 225 | 1 | 9.4.2.218.3 | 85 | 13 | T | Y | 85.13 | 13 | 9.4.2.218.3 | 3281 | J | Lochan Verma |  |  | Add clarity and call out bit positions in Table 9-262aa for subfield "NSTS Total For > 80 MHz" corresponding to those bit positions in Figure 9-589cI. Missing period at the end of sentence. | Add bits B44-B45 in Definition column Change to: "B43-B45 indicates the maximum value for.....partial bandwidth." | Duplicate of comment identified in Duplicate of CID column | EDITOR | Duplicates |  |  | N |  |  | 2017-02-09 19:01 | EDITOR
3457 | Albert Petrick | 225 | 1 | 9.4.2.218.3 | 83 | 6 | T | Y | 83.06 | 6 | 9.4.2.218.3 | 3274 | J | Lochan Verma |  |  | Add clarity. Call out bit positions in Table 9-262aa for subfield "Device Class" corresponding to those bit positions in Figure 9-589cI | In "Definition" column: Add "B12:" at the beginning of the sentence." In the "Encoding" column: Before sentence Add "B12:" "Set to 1 to indicate STA is a Class A device." In the "Encoding" column: Before sentence Add "B12:" Set to 0 to indicate STA is a Class B device. Note: This field is reserved when transmitting STA is an AP STA." | Duplicate of comment identified in Duplicate of CID column | EDITOR | Duplicates |  |  | N |  |  | 2017-02-09 19:01 | EDITOR
3498 | Albert Petrick | 225 | 1 | 9.4.2.218.3 | 84 | 6 | T | Y | 84.06 | 6 | 9.4.2.218.3 | 3267 | J | Lochan Verma |  |  | Add clarity and call out bit positions in Table 9-262aa for subfield "Beamforemee STS For < 80 MHz" corresponding to those bit positions in Figure 9-589cI. Missing period at the end of sentence. | Add bits B34-B36 in Definition column Change to: "B34-B36 indicates the maximum number of space-time streams the STA can receive in an HE NDP." | Duplicate of comment identified in Duplicate of CID column | EDITOR | Duplicates |  |  | N |  |  | 2017-02-09 19:01 | EDITOR
3467 | Albert Petrick | 225 | 1 | 9.3.1.20 | 40 | 1 | E | Y | 40.01 | 1 | 9.3.1.20 | 3361 | J |  |  |  | Clause title should not be underlined. | Remove underline; Change to "VHT/HE NDP" | Duplicate of comment identified in Duplicate of CID column | EDITOR | Duplicates |  |  | N |  |  | 2017-02-09 19:01 | EDITOR
3709 | Albert Petrick | 225 | 1 | 27.6.2 | 177 | 43 | T | Y | 177.43 | 43 | 27.6.2 | 3304 | J | Raja Banerjea |  |  | Figure 27-3 Example of sounding protocol not correct. | Re-draw diagram. Fix sounding protocol diagram to illustrate alignment of SIFS timing as beamformee from beamformer. | Duplicate of comment identified in Duplicate of CID column | EDITOR | Duplicates |  |  | N |  |  | 2017-02-09 19:01 | EDITOR
3459 | Albert Petrick | 225 | 1 | 9.4.2.218.3 | 83 | 13 | T | Y | 83.13 | 13 | 9.4.2.218.3 | 3277 | J | Lochan Verma |  |  | Add clarity and call out bit positions in Table 9-262aa for subfield "LDPC Coding In Payload" corresponding to those bit positions in Figure 9-589cI | Change text in "Definition" column to read: "B13: Indicates support of transmission....." Change text in "Encoding" column to read: "B13: Set to 1 to indicate STA.... B13: Set to 9 otherwise. " | Duplicate of comment identified in Duplicate of CID column | EDITOR | Duplicates |  |  | N |  |  | 2017-02-09 19:01 | EDITOR
3460 | Albert Petrick | 225 | 1 | 9.4.2.218.3 | 83 | 16 | T | Y | 83.16 | 16 | 9.4.2.218.3 | 3282 | J | Lochan Verma |  |  | Add clarity and call out bit positions in Table 9-262 aa for subfield "HE-LTF And GI For HE PPDUs" corresponding to those bit positions in Figure 9-589cI | Change text in "Encoding column to read: "For B14 and B15: Set to 1 if supported by the STA. Set to 0 otherwise." | Duplicate of comment identified in Duplicate of CID column | EDITOR | Duplicates |  |  | N |  |  | 2017-02-09 19:01 | EDITOR
3461 | Albert Petrick | 225 | 1 | 27.15.4.1 | 203 | 18 | T | Y | 203.18 | 18 | 27.15.4.1 | 3256 | J | Alfred Asterjadhi | 11-17/0237r3 |  | HE Capabilities Element clause number incorrect | Change clause number to "9.4.2.218" | Duplicate of comment identified in Duplicate of CID column | EDITOR | Duplicates |  |  | N |  |  | 2017-03-13 18:58 | EDITOR
3462 | Albert Petrick | 225 | 1 | 9.4.2.218.3 | 82 | 15 | E | Y | 82.15 | 15 | 9.4.2.218.3 | 3286 | J |  |  |  | Table 9-262aa, "Definition column" missing period at end of sentence | Fix. Add period after 2.4 GHz. | REJECTED - An exact duplicate of another comment identified in the Duplicate of CID field. | EDITOR | Duplicates |  |  | N | EDITOR: 2017-02-06 23:24:27Z | 1.1 | 2017-02-09 19:01 | EDITOR
3463 | Albert Petrick | 225 | 1 | 9.4.2.1 | 67 | 16 | T | Y | 67.16 | 16 | 9.4.2.1 | 3260 | J |  |  |  | HE Capabilities Element clause number incorrect in Table 9-77 Element IDs | Change clause number to "9.4.2.218" | Duplicate of comment identified in Duplicate of CID column | EDITOR | Duplicates |  |  | N |  |  | 2017-02-09 19:01 | EDITOR
3487 | Albert Petrick | 225 | 1 | 9.2.4.6.4.2 | 23 | 59 | T | Y | 23.59 | 59 | 9.2.4.6.4.2 | 3381 | J | Alfred Asterjadhi | 11-17/0238r2 |  | Provide more clarity: UL PPDU subfield. The text should reference the "5-bits" for UL PPDU Length field in Figure 9-15c. | Insert text "is 5-bits (B0-B4) that" after the word subfield. | Duplicate of comment identified in Duplicate of CID column | EDITOR | Duplicates |  |  | N |  |  | 2017-03-13 18:59 | EDITOR
3466 | Albert Petrick | 225 | 1 | 28.3.14.3 | 342 | 53 | T | Y | 342.53 | 53 | 28.3.14.3 | 3359 | J | Lochan Verma |  |  | CCDF not defined | Change "CCDF" to "complementary cumulative distribution function (CCDF)". Add definition for CCDF in clause 3.4 Definitions, acronyms, and abbreviations | Duplicate of comment identified in Duplicate of CID column | EDITOR | Duplicates |  |  | N |  |  | 2017-02-09 19:01 | EDITOR
3508 | Albert Petrick | 225 | 1 | 9.4.1.62 | 56 | 15 | E | Y | 56.15 | 15 | 9.4.1.62 | 3259 | J |  |  |  | Table 9-121a bit positions misaligned | Fix bit alignment with each subfield and resize Figure 9-121a to fit center of page. | Duplicate of comment identified in Duplicate of CID column | EDITOR | Duplicates |  |  | N |  |  | 2017-02-09 19:01 | EDITOR
3469 | Albert Petrick | 225 | 1 | 9.3.1.23 | 41 | 47 | E | Y | 41.47 | 47 | 9.3.1.23 | 3363 | J |  |  |  | Parenthesis not needed in Figure 9-52c-Trigger frame | Remove parenthesis - Change "(RA)" to "RA" in Figure 9-52c- Trigger frame | Duplicate of comment identified in Duplicate of CID column | EDITOR | Duplicates |  |  | N |  |  | 2017-02-09 19:01 | EDITOR
3470 | Albert Petrick | 225 | 1 | 9.3.1.23 | 41 | 59 | E | Y | 41.59 | 59 | 9.3.1.23 | 3365 | J |  |  |  | Add space between sentences | Add space at end of sentence after the word "STA." | Duplicate of comment identified in Duplicate of CID column | EDITOR | Duplicates |  |  | N |  |  | 2017-02-09 19:01 | EDITOR
3473 | Albert Petrick | 225 | 1 | 9.3.1.23 | 41 | 61 | E | Y | 41.61 | 61 | 9.3.1.23 | 3369 | J |  |  |  | Add space between sentences | Add space at end of sentence after the word "address." | Duplicate of comment identified in Duplicate of CID column | EDITOR | Duplicates |  |  | N |  |  | 2017-02-09 19:01 | EDITOR
3475 | Albert Petrick | 225 | 1 | 9.3.3.6 | 53 | 36 | E | Y | 53.36 | 36 | 9.3.3.6 | 3371 | J |  |  |  | spelling hyphen error in Table 9-30 | In Table 9-30 remove hyphen change "pre-sent" to "present" | Duplicate of comment identified in Duplicate of CID column | EDITOR | Duplicates |  |  | N |  |  | 2017-02-09 19:01 | EDITOR
3477 | Albert Petrick | 225 | 1 | 9.3.3.8 | 54 | 30 | E | Y | 54.3 | 30 | 9.3.3.8 | 3373 | J |  |  |  | spelling hyphen error in Table 9-32 | In Table 9-32 remove hyphen change "pre-sent" to "present" | Duplicate of comment identified in Duplicate of CID column | EDITOR | Duplicates |  |  | N |  |  | 2017-02-09 19:01 | EDITOR
3478 | Albert Petrick | 225 | 1 | 9.3.3.11 | 55 | 26 | E | Y | 55.26 | 26 | 9.3.3.11 | 3374 | J |  |  |  | spelling hyphen error in Table 9-34 | In Table 9-34 remove hyphen change "pre-sent" to "present" | Duplicate of comment identified in Duplicate of CID column | EDITOR | Duplicates |  |  | N |  |  | 2017-02-09 19:01 | EDITOR
3464 | Albert Petrick | 225 | 1 | 9.4.2.1 | 67 | 20 | T | Y | 67.2 | 20 | 9.4.2.1 | 3263 | J |  |  |  | The HE Operation Element clause number is incorrect in Table 9-77 Element IDs. | Change clause number to "9.4.2.219" | Duplicate of comment identified in Duplicate of CID column | EDITOR | Duplicates |  |  | N |  |  | 2017-02-09 19:01 | EDITOR
3561 | Albert Petrick | 225 | 1 | 9.3.1.9.1 | 34 | 12 | T | Y | 34.12 | 12 | 9.3.1.9.1 | 3446 | J | George Cherian |  |  | In Figure 9-33 (BA Control Field) Bit (B5) in the Reserve sub-field is marked as deleted (strikethrough) as shown. The Reserved subfield now shows 7-bits (B6-B11). The text does not describe B5. Define B5 or correct Figure 9-33 | Fix as commented | Duplicate of comment identified in Duplicate of CID column | EDITOR | Duplicates |  |  | N |  |  | 2017-02-09 19:01 | EDITOR
3506 | Albert Petrick | 225 | 1 | 9.3.1.23 | 42 | 7 | E | Y | 42.07 | 7 | 9.3.1.23 | 3255 | J |  |  |  | Space missing between words in GIAnd LTF Type subfield of Figure 9-52 | Add character space between the letters "IA" in "GIAnd LTF Type". Should read as "GI And LTF Type" | Duplicate of comment identified in Duplicate of CID column | EDITOR | Duplicates |  |  | N |  |  | 2017-02-09 19:01 | EDITOR
3547 | Albert Petrick | 225 | 1 | 9.4.1.64 | 64 | 53 | T | Y | 64.53 | 53 | 9.4.1.64 | 3436 | J | Lochan Verma |  |  | Missing number of bits for Delta SNR for k=scidx(Ns-1) | Add number of bits for (Ns-1) for Delta SNR | Duplicate of comment identified in Duplicate of CID column | EDITOR | Duplicates |  |  | N |  |  | 2017-02-09 19:01 | EDITOR
3549 | Albert Petrick | 225 | 1 | 9.4.1.64 | 64 | 13 | E | Y | 64.13 | 13 | 9.4.1.64 | 3437 | J |  |  |  | Remove paragraph indent | Fix paragraph alignment starting at "No padding is present....." | Duplicate of comment identified in Duplicate of CID column | EDITOR | Duplicates |  |  | N |  |  | 2017-02-09 19:01 | EDITOR
3551 | Albert Petrick | 225 | 1 | 9.4.1.64 | 64 | 18 | T | Y | 64.18 | 18 | 9.4.1.64 | 3439 | J | Lochan Verma |  |  | Equation (9-2) is referenced in the text and in Table 9-76f HE MU Exclusive Beamforming Report information, and is not linked or referenced to any other documents. Equation (9-2) should be linked and referenced to its location IEEE 802.11-2016 (Rev D8.0) and clarified as a "Note" at the end of Table 9-76f. | Add note for equation 9-2 in text and/or add the following underlined text (without the underline) and reference link in Table 9-76f as a Note: "as defined in Equation (9-2) in clause 9.4.1.51 (MU Exclusive Beamforming Report Field)" | Duplicate of comment identified in Duplicate of CID column | EDITOR | Duplicates |  |  | N |  |  | 2017-02-09 19:01 | EDITOR
3553 | Albert Petrick | 225 | 1 | 9.4.1.64 | 64 | 30 | T | Y | 64.3 | 30 | 9.4.1.64 | 3440 | J | Lochan Verma |  |  | Equation (9-2) reference in Table 9-76f calls out subcarrier k=scidx(0) and k=scidx(1). Equation 9-2 in IEEE 802.11-2016 (Rev D8.0) in clause 9.4.1.51 specifies k=sscidx(0) and k=sscidx(1) There appears to be an ambiguity in equation in 9-2 and with k=scidx(_) | Fix references for subcarrier k=scidx(0) and k=scidx(1) in Table 9-76f (lines 30-54) to match assumptions with equation 9-2 in clause 9.4.1.51 in IEEE 802.11-2016 (Rev D8.0) | Duplicate of comment identified in Duplicate of CID column | EDITOR | Duplicates |  |  | N |  |  | 2017-02-09 19:01 | EDITOR
3555 | Albert Petrick | 225 | 1 | 28.4.2 | 371 | 36 | T | Y | 371.36 | 36 | 28.4.2 | 3441 | J | Yongho Seok |  |  | Clarify "aSignalExtension" referenced from Table 19-25 | Add the following underlined text (without the underline): and is aSignalExtension (0us for 5 GHz band, 6us for 2.4 GHz band) | Duplicate of comment identified in Duplicate of CID column | EDITOR | Duplicates |  |  | N |  |  | 2017-02-09 19:01 | EDITOR
3543 | Albert Petrick | 225 | 1 | 9.4.1.63 | 63 | 4 | E | Y | 63.04 | 4 | 9.4.1.63 | 3432 | J |  |  |  | Spelling error "indeces" in Table 9-763 | Change "indeces" to "indices" | Duplicate of comment identified in Duplicate of CID column | EDITOR | Duplicates |  |  | N |  |  | 2017-02-09 19:01 | EDITOR
3559 | Albert Petrick | 225 | 1 | 9.2.5.2 | 32 | 1 | E | Y | 32.01 | 1 | 9.2.5.2 | 3444 | J |  |  |  | Format error - sentence alignment | Sentence format needs to be left justified. | Duplicate of comment identified in Duplicate of CID column | EDITOR | Duplicates |  |  | N |  |  | 2017-02-09 19:01 | EDITOR
3541 | Albert Petrick | 225 | 1 | 9.4.1.63 | 63 | 21 | T | Y | 63.21 | 21 | 9.4.1.63 | 3431 | J | Lochan Verma |  |  | Calculating the AveSNRi needs more clarification. | Add the following underlined text (without the underline) and remove the strikethrough text from lines 21 through 30 as follows: The AvgSNRi in Table 9-71 (Average SNR of Space-Time Stream i subfield) is found determined by computing the SNR per subcarrier in decibels for the subcarriers in 20 MHz channel bandwidth identified in Table 9-76c (Feedback subcarrier indices indicating start 26-tone RU index and end 26-tone RU index for Ng = 4) for Ng = 4 , and for Ng = 16 in Table 9-76d. (Feedback subcarrier indices indicating start 26-tone RU index and end 26-tone RU index for Ng = 16) for Ng = 16, and then The computing tThe arithmetic mean is calculated of for those values. Each SNR value per subcarrier in stream i (before being averaged) corresponds to the SNR associated with the column i of the beamforming feedback matrix V determined at the beamformee. Each SNR corresponds to the predicted SNR at the beamformee when the beamformer applies all columns of the matrix V. | Duplicate of comment identified in Duplicate of CID column | EDITOR | Duplicates |  |  | N |  |  | 2017-02-09 19:01 | EDITOR
3563 | Albert Petrick | 225 | 1 | B.4.27.2 | 413 | 45 | E | Y | 413.45 | 45 | B.4.27.2 | 3447 | J |  |  |  | Numbering / letter (5GHz) spacing issue in Table B.4.27.2 HEW PHY features | Change "5GHz" to "5 GHz" | Duplicate of comment identified in Duplicate of CID column | EDITOR | Duplicates |  |  | N |  |  | 2017-02-09 19:01 | EDITOR
3565 | Albert Petrick | 225 | 1 |  |  | 2 | T | Y |  | 2 |  | 3287 | J | Editor |  |  | .11ax D1.0 makes reference to IEEE P802.11REVmc-D8.0, which is essentially IEEE P802.11-2016 (the new rollup baseline standard) and soon to be published in 2017. Once it is published, P802.11REVmc-D8.0 will be removed from the IEEE 802.11 working group members area on the website and will not be available in public domain on the IEEE 802.11 work group document server for public use. All references in .11ax D1.0 to clauses in the baseline standard should be made to IEEE P802.11-2016 and not to IEEE P802.11REVmc-D8.0. | Remove IEEE P802.11REVmc(TM)/D8.0 and replace with IEEE P802.11-2016 | Duplicate of comment identified in Duplicate of CID column | EDITOR | Duplicates |  |  | N |  |  | 2017-02-09 19:01 | EDITOR
3566 | Albert Petrick | 225 | 1 | 9.3.1.23 | 45 | 6 | E | Y | 45.06 | 6 | 9.3.1.23 | 3449 | J |  |  |  | Number / letter (2.4GHz) spacing issue in Table B.4.27.2 HEW PHY features | Change "2.4GHz" to "2.4 GHz" | Duplicate of comment identified in Duplicate of CID column | EDITOR | Duplicates |  |  | N |  |  | 2017-02-09 19:01 | EDITOR
3568 | Albert Petrick | 225 | 1 |  |  |  | G | Y |  |  |  | 3288 | J |  |  |  | The title of the column headers in ALL of the tables need to be formatted; 1) center text in title. 2) lock 1st row of table to continue on next page. | Fix and format ALL tables headers (1st row) and enable 1st row to roll-over on next page when tables don't fit on current page. | Duplicate of comment identified in Duplicate of CID column | EDITOR | Duplicates |  |  | N |  |  | 2017-02-09 19:01 | EDITOR
3569 | Albert Petrick | 225 | 1 |  |  |  | G | Y |  |  |  | 3289 | J |  |  |  | Throughout .11ax D1.0 there are references where some bits have hyphens and others do not e.g., 1 bit, and 1-bit . The text, Tables and Figures should be consistent using "hyphens" as used in IEEE 802.11-2016. | Fix. Include hyphens in text, Tables and Figures similar to the format utilized in baseline IEEE 802.11-2016 | Duplicate of comment identified in Duplicate of CID column | EDITOR | Duplicates |  |  | N |  |  | 2017-02-09 19:01 | EDITOR
3570 | Albert Petrick | 225 | 1 | 9.4.2.218.2 | 76 | 24 | E | Y | 76.24 | 24 | 9.4.2.218.2 | 3450 | J |  |  |  | Format error - sentence alignment | Fix paragraph alignment - left justify. | Duplicate of comment identified in Duplicate of CID column | EDITOR | Duplicates |  |  | N |  |  | 2017-02-09 19:01 | EDITOR
3557 | Albert Petrick | 225 | 1 | 28.4.2 | 371 | 39 | E | Y | 371.39 | 39 | 28.4.2 | 3443 | J |  |  |  | Missing period | Add period at the end of sentence after "false" | Duplicate of comment identified in Duplicate of CID column | EDITOR | Duplicates |  |  | N |  |  | 2017-02-09 19:01 | EDITOR
3523 | Albert Petrick | 225 | 1 | 9.4.1.62 | 57 | 32 | T | Y | 57.32 | 32 | 9.4.1.62 | 3418 | J | Matt Fischer |  |  | Add clarity. Call out bit positions in Table 9-76a for subfield "First Feedback Segments" corresponding to the bit positions in Figure 9-121a HE MIMO Control field | Add underlined text (without the underline) in "Description" column to read: "Set bit (B15) as follows: Set to 1 for the first feedback segment of a segmented report or the only feedback segment of an unsegmented report. Set to 0 if not the first feedback segment or if the VHT........" | Duplicate of comment identified in Duplicate of CID column | EDITOR | Duplicates |  |  | N |  |  | 2017-02-09 19:01 | EDITOR
3510 | Albert Petrick | 225 | 1 | 9.4.1.62 | 56 | 4 | T | Y | 56.04 | 4 | 9.4.1.62 | 3261 | J | Matt Fischer |  |  | The text in Clause 9.4.1.62 HE MIMO Control field) needs clarification. The text should call out number of bits and range of bits for Figure 9-121a. | Add the following underlined text (not underlined text) . The HE MIMO Control field is included in every HE Compressed Beamforming frame (see 9.4.1.63 (HE Compressed Beamforming Report field)). The HE MIMO Control field is 40-bits (B0-B39) and is defined in Figure 9-121a (HE MIMO Control field). The subfields and bit assignments (B0-B39) are defined and described in Table 9-7a (HE MIMO Control field encoding). | Duplicate of comment identified in Duplicate of CID column | EDITOR | Duplicates |  |  | N |  |  | 2017-02-09 19:01 | EDITOR
3512 | Albert Petrick | 225 | 1 | 9.4.1.62 | 56 | 30 | T | Y | 56.3 | 30 | 9.4.1.62 | 3404 | J | Matt Fischer |  |  | Add clarity. Call out bit positions in Table 9-76a for subfield "Nc Index " corresponding to those bit positions in Figure 9-121a HE MIMO Control field | Add underlined text (without the underline) in "Description" column to read: "Indicates the number of columns, Nc, in the compressed beamforming feed-back matrix minus 1: For 3-bits (B0-B2): Set to 0 for Nc = 1 Set to 1 for Nc = 2 ... Set to 7 for Nc = 8" | Duplicate of comment identified in Duplicate of CID column | EDITOR | Duplicates |  |  | N |  |  | 2017-02-09 19:01 | EDITOR
3513 | Albert Petrick | 225 | 1 | 9.4.1.62 | 56 | 38 | T | Y | 56.38 | 38 | 9.4.1.62 | 3406 | J | Matt Fischer |  |  | Add clarity. Call out bit positions in Table 9-76a for subfield "Nr Index" corresponding to those bit positions in Figure 9-121a HE MIMO Control field | Add underlined text in "Description" column to read: "Indicates the number of rows, Nr, in the compressed beamforming feed-back matrix minus 1: For 3-bits (B3-B5): Set to 0 for Nr = 1 Set to 1 for Nr = 2 ... Set to 7 for Nr = 8" | Duplicate of comment identified in Duplicate of CID column | EDITOR | Duplicates |  |  | N |  |  | 2017-02-09 19:01 | EDITOR
3515 | Albert Petrick | 225 | 1 | 9.4.1.62 | 56 | 45 | T | Y | 56.45 | 45 | 9.4.1.62 | 3408 | J | Matt Fischer |  |  | Add clarity. Call out bit positions in Table 9-76a for subfield "BW" corresponding to those bit positions in Figure 9-121a HE MIMO Control field | Add underlined text (without the underline) in "Description" column to read: "Indicates the channel width used to determine the starting and ending subcarrier indexes when interpreting the RU Start Index and RU End Index subfields. For 2-bits (B6-B7): Set to 0 for 20 MHz Set to 1 for 40 MHz Set to 2 for 80 MHz Set to 3 for 160 MHz and 80+80 MHz" | Duplicate of comment identified in Duplicate of CID column | EDITOR | Duplicates |  |  | N |  |  | 2017-02-09 19:01 | EDITOR
3517 | Albert Petrick | 225 | 1 | 9.4.1.62 | 56 | 53 | T | Y | 56.53 | 53 | 9.4.1.62 | 3410 | J | Matt Fischer |  |  | Add clarity. Call out bit positions in Table 9-76a for subfield "Grouping" corresponding to the bit positions in Figure 9-121a HE MIMO Control field | Add underlined text (without the underline) in "Description" column to read: "Indicates the subcarrier grouping, Ng, used for the compressed beamforming feedback matrix: Set bit (B8) as follows: Set to 0 for Ng = 4 Set to 1 for Ng = 16" | Duplicate of comment identified in Duplicate of CID column | EDITOR | Duplicates |  |  | N |  |  | 2017-02-09 19:01 | EDITOR
3518 | Albert Petrick | 225 | 1 | 9.4.1.62 | 57 | 4 | T | Y | 57.04 | 4 | 9.4.1.62 | 3412 | J | Matt Fischer |  |  | Add clarity. Call out bit positions in Table 9-76a for subfield "Codebook Information" corresponding to the bit positions in Figure 9-121a HE MIMO Control field | Add underlined text (without the underline)in "Description" column to read: "Indicates the size of codebook entries: Set bit B9 for SU and MU Feedback types as follows: If Feedback Type is ......" | Duplicate of comment identified in Duplicate of CID column | EDITOR | Duplicates |  |  | N |  |  | 2017-02-09 19:01 | EDITOR
3545 | Albert Petrick | 225 | 1 | 9.4.1.64 | 64 | 48 | T | Y | 64.48 | 48 | 9.4.1.64 | 3434 | J | Lochan Verma |  |  | Missing number of bits for Delta SNR for k=scidx(Ns-1) | Add number of bits for (Ns-1) for Delta SNR | Duplicate of comment identified in Duplicate of CID column | EDITOR | Duplicates |  |  | N |  |  | 2017-02-09 19:01 | EDITOR
3521 | Albert Petrick | 225 | 1 | 9.4.1.62 | 57 | 21 | T | Y | 57.21 | 21 | 9.4.1.62 | 3416 | J | Matt Fischer |  |  | Add clarity. Call out bit positions in Table 9-76a for subfield "Remaining Feedback Segments" corresponding to those bit positions in Figure 9-121a HE MIMO Control field | Add underlined text (as not underlined text) in "Description" column to read: "Indicates the number of remaining feedback segments for the associated VHT Compressed Beamforming frame: For 3-bits (B12-B14) Set to 0 for the last feedback segment of a segmented report......." | Duplicate of comment identified in Duplicate of CID column | EDITOR | Duplicates |  |  | N |  |  | 2017-02-09 19:01 | EDITOR
3456 | Albert Petrick | 225 | 1 | 9.4.2.218.3 | 81 | 35 | T | Y | 81.35 | 35 | 9.4.2.218.3 | 3270 | J | Lochan Verma |  |  | In Figure 9-589cI - (HE PHY Capabilities Information field format) subfield "Number Of Sounding Dimensions For > 80 MHz" is labeled as 1-bit. There are 3-bits (B49 -B51). | Change Bits "1" to "3" for subfield "NSTS Total for > 80 MHz" in Figure 9-589cI | Duplicate of comment identified in Duplicate of CID column | EDITOR | Duplicates |  |  | N |  |  | 2017-02-09 19:01 | EDITOR
3525 | Albert Petrick | 225 | 1 | 9.4.1.62 | 57 | 40 | T | Y | 57.4 | 40 | 9.4.1.62 | 3419 | J | Matt Fischer |  |  | Add clarity. Call out bit positions in Table 9-76a for subfield "RU Start Index" corresponding to those bit positions in Figure 9-121a HE MIMO Control field | Add underlined text in "Description" column to read: "The starting RU index 7-Bits (B16-B22) indicates the first 26-tone RU for which the HE beamformer is requesting feedback." | Duplicate of comment identified in Duplicate of CID column | EDITOR | Duplicates |  |  | N |  |  | 2017-02-09 19:01 | EDITOR
3527 | Albert Petrick | 225 | 1 | 9.4.1.62 | 57 | 43 | T | Y | 57.43 | 43 | 9.4.1.62 | 3421 | J | Matt Fischer |  |  | Add clarity. Call out bit positions in Table 9-76a for subfield "RU End Index" corresponding to those bit positions in Figure 9-121a HE MIMO Control field. | Add the following underlined text (without the underline) in "Description" column to read: "The ending RU index 7-Bits (B23-B29) indicates the first 26-tone RU for which the HE beamformer is requesting feedback." | Duplicate of comment identified in Duplicate of CID column | EDITOR | Duplicates |  |  | N |  |  | 2017-02-09 19:01 | EDITOR
3531 | Albert Petrick | 225 | 1 | 9.4.1.62 | 57 | 49 | T | Y | 57.49 | 49 | 9.4.1.62 | 3423 | J | Matt Fischer |  |  | The "Reserved" subfield and description is missing in Table 9-76a. corresponding to Figure 121a. | At the end of Table 9-76a insert a new row and add the following underlined text (without the underline) "Reserved" in Subfield column, and the following text in Description column. "4-bits (B36-B39) are reserved." | Duplicate of comment identified in Duplicate of CID column | EDITOR | Duplicates |  |  | N |  |  | 2017-02-09 19:01 | EDITOR
3533 | Albert Petrick | 225 | 1 | 9.4.1.63 | 58 | 28 | T | Y | 58.28 | 28 | 9.4.1.63 | 3425 | J | Lochan Verma |  |  | Equation (8-1) missing | Add reference and/or detailed equation (8-1) | Duplicate of comment identified in Duplicate of CID column | EDITOR | Duplicates |  |  | N |  |  | 2017-02-09 19:01 | EDITOR
3535 | Albert Petrick | 225 | 1 | 9.4.1.63 | 59 | 57 | T | Y | 59.57 | 57 | 9.4.1.63 | 3427 | J | Lochan Verma |  |  | In Table 9-76c, "FB" in 20, 40 and 80 MHz (S, E) FB tone labels need to be defined to follow the foregoing text. | Change "FB" to "Feedback" in column label headers: 80 MHz FB tone, 40 MHz FB tone and 20 MHz FB tone. | Duplicate of comment identified in Duplicate of CID column | EDITOR | Duplicates |  |  | N |  |  | 2017-02-09 19:01 | EDITOR
3537 | Albert Petrick | 225 | 1 | 9.4.1.63 | 61 | 57 | T | Y | 61.57 | 57 | 9.4.1.63 | 3428 | J | Lochan Verma |  |  | In Table 9-76d, "FB" in 20,40, 80 MHz (S, E) FB tone labels need to be defined to follow the foregoing text. | Change "FB" to "Feedback" in column label headers: 80 MHz FB tone, 40 MHz FB tone and 20 MHz FB tone. | Duplicate of comment identified in Duplicate of CID column | EDITOR | Duplicates |  |  | N |  |  | 2017-02-09 19:01 | EDITOR
3519 | Albert Petrick | 225 | 1 | 9.4.1.62 | 57 | 14 | T | Y | 57.14 | 14 | 9.4.1.62 | 3414 | J | Matt Fischer |  |  | The bit positions in Table 9-76a for subfield "Feedback Type" should correspond to those bit positions in Figure 9-121a HE MIMO Control field | Add underlined text (without the underline) in "Description" column to read: "Indicates the feedback type: For 2-bits (B10-B11) Set to 0 for SU Set to 1 for MU Set to 2 for CQI feedback 3 is reserved" | Duplicate of comment identified in Duplicate of CID column | EDITOR | Duplicates |  |  | N |  |  | 2017-02-09 19:01 | EDITOR
3368 | Albert Petrick | 225 | 1 | 27.6.2 | 178 | 7 | T | Y | 178.07 | 7 | 27.6.2 | 3306 | J | Raja Banerjea |  |  | "CSI" in Figure 27-4 is not defined or referenced in text | Expand on the term "CSI" and describe this term in the text with relationship with HE beamformee. | Duplicate of comment identified in Duplicate of CID column | EDITOR | Duplicates |  |  | N |  |  | 2017-02-09 19:01 | EDITOR
3389 | Albert Petrick | 225 | 1 | 9.4.2.221 | 94 | 56 | T | Y | 94.56 | 56 | 9.4.2.221 | 3244 | J | Laurent Cariou | 11-17/0204r5 |  | MUEDCATimer not defined | Add definition for MUEDCATimer in clause 3.4 Definitions, acronyms, and abbreviations | Duplicate of comment identified in Duplicate of CID column | EDITOR | Duplicates |  |  | N |  |  | 2017-03-13 18:40 | EDITOR
3357 | Albert Petrick | 225 | 1 | 9.4.2.1 | 67 | 20 | T | Y | 67.2 | 20 | 9.4.2.1 | 3263 | J |  |  |  | The HE Operation Element clause number is incorrect in Table 9-77 Element IDs. | Change clause number to "9.4.2.219" | Duplicate of comment identified in Duplicate of CID column | EDITOR | Duplicates |  |  | N |  |  | 2017-02-09 19:01 | EDITOR
3358 | Albert Petrick | 225 | 1 |  |  |  | E | Y |  |  |  | 3300 | J |  |  |  | multi-TID not capitalized | Make global change in .11ax D1.0: change "multi-TID to Multi-TID" | Duplicate of comment identified in Duplicate of CID column | EDITOR | Duplicates |  |  | N |  |  | 2017-02-09 19:01 | EDITOR
3360 | Albert Petrick | 225 | 1 | 25.5.2.3 | 167 | 69 | T | Y | 167.59 | 69 | 27.5.2.3 | 3301 | J | Abhishek Patil |  |  | "TBD" is a placeholder and not allowed in drafts in WG letter ballots as per IEEE 802.11 WG policies. | Remove TBD | Duplicate of comment identified in Duplicate of CID column | EDITOR | Duplicates |  |  | N |  |  | 2017-02-09 19:01 | EDITOR
3362 | Albert Petrick | 225 | 1 | 27.3.3.4 | 154 | 39 | T | Y | 154.39 | 39 | 27.3.3.4 | 3302 | J | Ming Gan |  |  | The "L3 Frag BA Request frame", "L3 Frag BA Response" and "BA Response frame" are not defined and ambiguous. There are no figures, tables, text or timing flow between Requests and Responses. | Define "L3 Frag BA Request frame" and "L3 Frag BA Response", BA Response frames, add figures, tables and describe a procedure for L3 dynamic fragmentation. | Duplicate of comment identified in Duplicate of CID column | EDITOR | Duplicates |  |  | N |  |  | 2017-02-09 19:01 | EDITOR
3364 | Albert Petrick | 225 | 1 | 27.6.2 | 177 | 19 | T | Y | 177.19 | 19 | 27.6.2 | 3303 | J | Raja Banerjea |  |  | Text in sentence references table "Table YY-1". Table doesn't exist in .11ax D1.0 or in IEEE 802.11-2016 | Fix reference and add table or delete sentence referencing table | Duplicate of comment identified in Duplicate of CID column | EDITOR | Duplicates |  |  | N |  |  | 2017-02-09 19:01 | EDITOR
3355 | Albert Petrick | 225 | 1 | 27.4.4.1 | 160 | 45 | E | Y | 160.45 | 45 | 27.4.4.1 | 3299 | J |  |  |  | multi-TID not capitalized | change "multi-TID" to "Multi-TID" | Duplicate of comment identified in Duplicate of CID column | EDITOR | Duplicates |  |  | N |  |  | 2017-02-09 19:01 | EDITOR
3367 | Albert Petrick | 225 | 1 | 27.6.2 | 178 | 6 | T | Y | 178.06 | 6 | 27.6.2 | 3305 | J | Raja Banerjea |  |  | Figure 27-4 Example of sounding protocol not correct. | Re-draw diagram. Fix sounding protocol diagram to illustrate alignment of SIFS timing, identify the beamformee "1 thru n" and spell out the word "TRIG" in UL TRIG PPDU | Duplicate of comment identified in Duplicate of CID column | EDITOR | Duplicates |  |  | N |  |  | 2017-02-09 19:01 | EDITOR
3354 | Albert Petrick | 225 | 1 | 27.15.4.1 | 203 | 18 | T | Y | 203.18 | 18 | 27.15.4.1 | 3256 | J | Alfred Asterjadhi | 11-17/0237r3 |  | HE Capabilities Element clause number incorrect | Change clause number to "9.4.2.218" | Duplicate of comment identified in Duplicate of CID column | EDITOR | Duplicates |  |  | N |  |  | 2017-03-13 18:58 | EDITOR
3370 | Albert Petrick | 225 | 1 | 27.16.1 | 204 | 56 | E | Y | 204.56 | 56 | 27.16.1 | 3307 | J |  |  |  | Sentence misaligned spacing | Left just "A STA fro which do11HEOptionImplemented....." | Duplicate of comment identified in Duplicate of CID column | EDITOR | Duplicates |  |  | N |  |  | 2017-02-09 19:01 | EDITOR
3372 | Albert Petrick | 225 | 1 | 28.3.14.3 | 342 | 47 | E | Y | 342.47 | 47 | 28.3.14.3 | 3308 | J |  |  |  | Period missing at end of sentence | Add period at the end of sentence. | Duplicate of comment identified in Duplicate of CID column | EDITOR | Duplicates |  |  | N |  |  | 2017-02-09 19:01 | EDITOR
3376 | Albert Petrick | 225 | 1 | 28.3.17.6.4 | 349 | 16 | E | Y | 349.16 | 16 | 28.3.17.6.4 | 3309 | J |  |  |  | Sentence misaligned spacing | left justify "issue a PHY-CCA.inidication(BUSY, {secondary40})," | Duplicate of comment identified in Duplicate of CID column | EDITOR | Duplicates |  |  | N |  |  | 2017-02-09 19:01 | EDITOR
3379 | Albert Petrick | 225 | 1 | 28.3.17.6.4 | 349 | 44 | E | Y | 349.44 | 44 | 28.3.17.6.4 | 3310 | J |  |  |  | Sentence misaligned spacing | left justify "PHYCCA. Indication(BUSY, {primary}),.........and" | Duplicate of comment identified in Duplicate of CID column | EDITOR | Duplicates |  |  | N |  |  | 2017-02-09 19:01 | EDITOR
3383 | Albert Petrick | 225 | 1 | 28.3.17.6.4 | 349 | 27 | E | Y | 349.27 | 27 | 28.3.17.6.4 | 3311 | J |  |  |  | Sentence misaligned spacing | left justify "present and on of the .....or" | Duplicate of comment identified in Duplicate of CID column | EDITOR | Duplicates |  |  | N |  |  | 2017-02-09 19:01 | EDITOR
3458 | Albert Petrick | 225 | 1 | 26.6.2 | 178 | 63 | T | Y | 178.63 | 63 | 26.6.2 | 3249 | J |  |  |  | HE Capabilities Element clause number incorrect | Change clause number to "9.4.2.218" | Duplicate of comment identified in Duplicate of CID column | EDITOR | Duplicates |  |  | N |  |  | 2017-02-09 19:01 | EDITOR
3366 | Albert Petrick | 225 | 1 | 27.6.2 | 177 | 43 | T | Y | 177.43 | 43 | 27.6.2 | 3304 | J | Raja Banerjea |  |  | Figure 27-3 Example of sounding protocol not correct. | Re-draw diagram. Fix sounding protocol diagram to illustrate alignment of SIFS timing as beamformee from beamformer. | Duplicate of comment identified in Duplicate of CID column | EDITOR | Duplicates |  |  | N |  |  | 2017-02-09 19:01 | EDITOR
3344 | Albert Petrick | 225 | 1 | 6.3.4.2.2 | 11 |  | E | Y | 11.49 |  | 6.3.4.2.2 | 3294 | J |  |  |  | primitive parameter misaligned | Fix alignment | Duplicate of comment identified in Duplicate of CID column | EDITOR | Duplicates |  |  | N |  |  | 2017-02-09 19:01 | EDITOR
3279 | Albert Petrick | 225 | 1 | 28.3.12 | 338 | 44 | E | Y | 338.44 | 44 | 28.3.12 | 3262 | J |  |  |  | Equation 28-115 brackets cutoff | Resize font of brackets and vertically center between paragraphs | Duplicate of comment identified in Duplicate of CID column | EDITOR | Duplicates |  |  | N |  |  | 2017-02-09 19:01 | EDITOR
3334 | Albert Petrick | 225 | 1 |  |  | 2 | T | Y |  | 2 |  | 3287 | J | Editor |  |  | .11ax D1.0 makes reference to IEEE P802.11REVmc-D8.0, which is essentially IEEE P802.11-2016 (the new rollup baseline standard) and soon to be published in 2017. Once it is published, P802.11REVmc-D8.0 will be removed from the IEEE 802.11 working group members area on the website and will not be available in public domain on the IEEE 802.11 work group document server for public use. All references in .11ax D1.0 to clauses in the baseline standard should be made to IEEE P802.11-2016 and not to IEEE P802.11REVmc-D8.0. | Remove IEEE P802.11REVmc(TM)/D8.0 and replace with IEEE P802.11-2016 | Duplicate of comment identified in Duplicate of CID column | EDITOR | Duplicates |  |  | N |  |  | 2017-02-09 19:01 | EDITOR
3336 | Albert Petrick | 225 | 1 |  |  |  | G | Y |  |  |  | 3288 | J |  |  |  | The title of the column headers in ALL of the tables need to be formatted; 1) center text in title. 2) lock 1st row of table to continue on next page. | Fix and format ALL tables headers (1st row) and enable 1st row to roll-over on next page when tables don't fit on current page. | Duplicate of comment identified in Duplicate of CID column | EDITOR | Duplicates |  |  | N |  |  | 2017-02-09 19:01 | EDITOR
3337 | Albert Petrick | 225 | 1 |  |  |  | G | Y |  |  |  | 3289 | J |  |  |  | Throughout .11ax D1.0 there are references where some bits have hyphens and others do not e.g., 1 bit, and 1-bit . The text, Tables and Figures should be consistent using "hyphens" as used in IEEE 802.11-2016. | Fix. Include hyphens in text, Tables and Figures similar to the format utilized in baseline IEEE 802.11-2016 | Duplicate of comment identified in Duplicate of CID column | EDITOR | Duplicates |  |  | N |  |  | 2017-02-09 19:01 | EDITOR
3339 | Albert Petrick | 225 | 1 |  |  |  | G | Y |  |  |  | 3290 | J |  |  |  | Throughout .11ax D1.0 cross-reference links in text to tables, figures, equations, clauses and sub-clauses either broken, and non-existent. | Fix cross-reference links in text, tables, figures, equations and external links | Duplicate of comment identified in Duplicate of CID column | EDITOR | Duplicates |  |  | N |  |  | 2017-02-09 19:01 | EDITOR
3340 | Albert Petrick | 225 | 1 |  |  |  | G | Y |  |  |  | 3291 | J |  |  |  | Throughout .11ax D1.0 the alignment of the terms in equations and spacing between paragraph text and equations need to be centered on the pages. | Fix spacing of terms in equations and space of text between equations. | Duplicate of comment identified in Duplicate of CID column | EDITOR | Duplicates |  |  | N |  |  | 2017-02-09 19:01 | EDITOR
3356 | Albert Petrick | 225 | 1 | 9.4.2.1 | 67 | 16 | T | Y | 67.16 | 16 | 9.4.2.1 | 3260 | J |  |  |  | HE Capabilities Element clause number incorrect in Table 9-77 Element IDs | Change clause number to "9.4.2.218" | Duplicate of comment identified in Duplicate of CID column | EDITOR | Duplicates |  |  | N |  |  | 2017-02-09 19:01 | EDITOR
3343 | Albert Petrick | 225 | 1 | 4.3.14a | 9 | 33 | T | Y | 9.33 | 33 | 4.3.14a | 3293 | J | Guoqing Li | 11-17/330r2 |  | "RU" not defined | Add definition for "RU" in clause 3.4 Definitions, acronyms, and abbreviations | Duplicate of comment identified in Duplicate of CID column | EDITOR | Duplicates |  |  | N |  |  | 2017-03-13 20:44 | EDITOR
3390 | Albert Petrick | 225 | 1 | 28.3.17.6.4 | 349 | 21 | E | Y | 349.21 | 21 | 28.3.17.6.4 | 3313 | J |  |  |  | Sentence misaligned spacing | Change "max(-72 dBm, OBSS_PD)" to " "max (-72 dBm, OBSS_PD)" | Duplicate of comment identified in Duplicate of CID column | EDITOR | Duplicates |  |  | N |  |  | 2017-02-09 19:01 | EDITOR
3346 | Albert Petrick | 225 | 1 | 6.3.7.4.2 | 12 | 25 | E | Y | 12.25 | 25 | 6.3.7.4.2 | 3295 | J |  |  |  | primitive parameter misaligned | Fix alignment | Duplicate of comment identified in Duplicate of CID column | EDITOR | Duplicates |  |  | N |  |  | 2017-02-09 19:01 | EDITOR
3347 | Albert Petrick | 225 | 1 | 27.4.2 | 158 | 30 | E | Y | 158.3 | 30 | 27.4.2 | 3296 | J |  |  |  | multi-TID not capitalized | change "multi-TID" to "Multi-TID" | Duplicate of comment identified in Duplicate of CID column | EDITOR | Duplicates |  |  | N |  |  | 2017-02-09 19:01 | EDITOR
3350 | Albert Petrick | 225 | 1 | 10.13.2 | 128 | 42 | T | Y | 128.42 | 42 | 10.13.2 | 3241 | J | Liwen Chu |  |  | HE Capabilities Element clause number incorrect | Change clause number to "9.4.2.218" | Duplicate of comment identified in Duplicate of CID column | EDITOR | Duplicates |  |  | N |  |  | 2017-02-09 19:01 | EDITOR
3351 | Albert Petrick | 225 | 1 | 27.4.2 | 158 | 51 | E | Y | 158.51 | 51 | 27.4.2 | 3297 | J |  |  |  | multi-TID not capitalized | change "multi-TID" to "Multi-TID" | Duplicate of comment identified in Duplicate of CID column | EDITOR | Duplicates |  |  | N |  |  | 2017-02-09 19:01 | EDITOR
3352 | Albert Petrick | 225 | 1 | 26.6.2 | 178 | 63 | T | Y | 178.63 | 63 | 26.6.2 | 3249 | J |  |  |  | HE Capabilities Element clause number incorrect | Change clause number to "9.4.2.218" | Duplicate of comment identified in Duplicate of CID column | EDITOR | Duplicates |  |  | N |  |  | 2017-02-09 19:01 | EDITOR
3353 | Albert Petrick | 225 | 1 | 27.4.4 | 160 | 160 | E | Y | 161.6 | 160 | 27.4.4 | 3298 | J |  |  |  | multi-TID not capitalized | change "multi-TID" to "Multi-TID" | Duplicate of comment identified in Duplicate of CID column | EDITOR | Duplicates |  |  | N |  |  | 2017-02-09 19:01 | EDITOR
3341 | Albert Petrick | 225 | 1 | 3.4 | 7 | 13 | E | Y | 7.13 | 13 | 3.4 | 3292 | J |  |  |  | hyphen error -- hyphen between the words frequency and division "Orthogonal frequency-division multiple access" The use of hyphens should be consistent with what is used in IEEE 802.11-2016. | Remove hyphen after "frequency" | Duplicate of comment identified in Duplicate of CID column | EDITOR | Duplicates |  |  | N |  |  | 2017-02-09 19:01 | EDITOR
3438 | Albert Petrick | 225 | 1 | 27.5.2.2.1 | 164 | 53 | E | Y | 164.53 | 53 | 27.5.2.2.1 | 3335 | J |  |  |  | Period missing at end of sentence | Add period at end of sentence after the word "S-MPDUs))" | Duplicate of comment identified in Duplicate of CID column | EDITOR | Duplicates |  |  | N |  |  | 2017-02-09 19:01 | EDITOR
3386 | Albert Petrick | 225 | 1 | 28.3.17.6.4 | 349 | 46 | E | Y | 349.46 | 46 | 28.3.17.6.4 | 3312 | J |  |  |  | Sentence misaligned spacing | Change "BUSY, {secondary40})" to "BUSY,{secondary40})" | Duplicate of comment identified in Duplicate of CID column | EDITOR | Duplicates |  |  | N |  |  | 2017-02-09 19:01 | EDITOR
3417 | Albert Petrick | 225 | 1 | 9.3.1.22 | 42 | 7 | E | Y | 42.07 | 7 | 9.3.1.23 | 3327 | J |  |  |  | Figure 9-52d Common Info field B20-B21 has a spelling error for "GIAnd LTF Type" | Change "GIAnd" to "GI And" | Duplicate of comment identified in Duplicate of CID column | EDITOR | Duplicates |  |  | N |  |  | 2017-02-09 19:01 | EDITOR
3420 | Albert Petrick | 225 | 1 | 9.4.2.218.1 | 76 | 2 | E | Y | 76.02 | 2 | 9.4.2.218.1 | 3328 | J |  |  |  | Extra period | Remove extra period from the end of sentence. | Duplicate of comment identified in Duplicate of CID column | EDITOR | Duplicates |  |  | N |  |  | 2017-02-09 19:01 | EDITOR
3424 | Albert Petrick | 225 | 1 | 9.4.2.218.5 | 89 | 38 | E | Y | 89.38 | 38 | 9.4.2.218.5 | 3329 | J |  |  |  | Extra period | Remove extra period from the end of sentence. | Duplicate of comment identified in Duplicate of CID column | EDITOR | Duplicates |  |  | N |  |  | 2017-02-09 19:01 | EDITOR
3426 | Albert Petrick | 225 | 1 | 9.4.2.218.5 | 89 | 13 | E | Y | 89.13 | 13 | 9.4.2.218.5 | 3330 | J |  |  |  | Bit positions B0 - Bn not labeled on Figure 9-589cp--PPE Thresholds Info field format | Update Figure 9-589cp with Bit positions B0-Bn for groups of 3 bits per PPET16 and PPET8 subfields. | Duplicate of comment identified in Duplicate of CID column | EDITOR | Duplicates |  |  | N |  |  | 2017-02-09 19:01 | EDITOR
3429 | Albert Petrick | 225 | 1 | 10.3.2.8a.1 | 116 | 3 | E | Y | 116.03 | 3 | 10.3.2.8a.1 | 3331 | J |  |  |  | Extra period | Remove extra period from the end of sentence. | Duplicate of comment identified in Duplicate of CID column | EDITOR | Duplicates |  |  | N |  |  | 2017-02-09 19:01 | EDITOR
3413 | Albert Petrick | 225 | 1 | 27.5.2.5 | 171 | 40 | T | Y | 171.4 | 40 | 27.5.2.5 | 3325 | J | Abhishek Patil |  |  | "ACs (#2190, 2191)" are remaining CID placeholders and not part of draft .11ax D1.0 | Remove references to CIDs #2190, and 2191 | Duplicate of comment identified in Duplicate of CID column | EDITOR | Duplicates |  |  | N |  |  | 2017-02-09 19:01 | EDITOR
3435 | Albert Petrick | 225 | 1 | 27.5.2.2.1 | 164 | 46 | E | Y | 164.46 | 46 | 27.5.2.2.1 | 3333 | J |  |  |  | Extra period | Remove extra period at the end of sentence after the word "allocation)" | Duplicate of comment identified in Duplicate of CID column | EDITOR | Duplicates |  |  | N |  |  | 2017-02-09 19:01 | EDITOR
3411 | Albert Petrick | 225 | 1 | 27.5.2.5 | 171 | 43 | E | Y | 171.43 | 43 | 27.5.2.5 | 3324 | J |  |  |  | Extra parenthesis | Remove extra parenthesis at the end of sentence. | Duplicate of comment identified in Duplicate of CID column | EDITOR | Duplicates |  |  | N |  |  | 2017-02-09 19:01 | EDITOR
3442 | Albert Petrick | 225 | 1 | 27.5.2.2.1 | 164 | 56 | E | Y | 164.56 | 56 | 27.5.2.2.1 | 3338 | J |  |  |  | Period missing at end of sentence | Add period at end of sentence after the word "behavior))" | Duplicate of comment identified in Duplicate of CID column | EDITOR | Duplicates |  |  | N |  |  | 2017-02-09 19:01 | EDITOR
3445 | Albert Petrick | 225 | 1 | 27.5.2.2.1 | 164 | 59 | E | Y | 164.59 | 59 | 27.5.2.2.1 | 3342 | J |  |  |  | Period missing at end of sentence | Add period at end of sentence after the word "TIDs))" | Duplicate of comment identified in Duplicate of CID column | EDITOR | Duplicates |  |  | N |  |  | 2017-02-09 19:01 | EDITOR
3448 | Albert Petrick | 225 | 1 | 27.5.2.3 | 170 | 15 | E | Y | 170.15 | 15 | 27.5.2.3 | 3345 | J |  |  |  | Extra period | Add period at end of sentence after the word "PPDU" | Duplicate of comment identified in Duplicate of CID column | EDITOR | Duplicates |  |  | N |  |  | 2017-02-09 19:01 | EDITOR
3451 | Albert Petrick | 225 | 1 | 28.3.3.2 | 229 | 31 | E | Y | 229.31 | 31 | 28.3.3.2 | 3348 | J |  |  |  | Extra period | Add period at end of sentence after the word "width)" | Duplicate of comment identified in Duplicate of CID column | EDITOR | Duplicates |  |  | N |  |  | 2017-02-09 19:01 | EDITOR
3452 | Albert Petrick | 225 | 1 | 9.4.2.218.2 | 77 | 55 | E | Y | 77.55 | 55 | 9.4.2.218.2 | 3349 | J |  |  |  | Table 9-262z misaligned Equation in "Encoding" column. "OfF" misspelled | Fix alignment of Eq Nmax = 2Maximum Number OFF-MPDUs. Change "OfF" to "Off". Increase line spacing between sentences for aligning equation. | Duplicate of comment identified in Duplicate of CID column | EDITOR | Duplicates |  |  | N |  |  | 2017-02-09 19:01 | EDITOR
3454 | Albert Petrick | 225 | 1 | 10.13.2 | 128 | 42 | T | Y | 128.42 | 42 | 10.13.2 | 3241 | J | Liwen Chu |  |  | HE Capabilities Element clause number incorrect | Change clause number to "9.4.2.218" | Duplicate of comment identified in Duplicate of CID column | EDITOR | Duplicates |  |  | N |  |  | 2017-02-09 19:01 | EDITOR
3433 | Albert Petrick | 225 | 1 | 27.4.4.5 | 162 | 26 | E | Y | 162.26 | 26 | 27.4.4.5 | 3332 | J |  |  |  | Extra period | Remove extra period at the end of sentence after the word "context" | Duplicate of comment identified in Duplicate of CID column | EDITOR | Duplicates |  |  | N |  |  | 2017-02-09 19:01 | EDITOR
3400 | Albert Petrick | 225 | 1 | 9.4.1.62 | 56 | 15 | E | Y | 56.15 | 15 | 9.4.1.62 | 3259 | J |  |  |  | Table 9-121a bit positions misaligned | Fix bit alignment with each subfield and resize Figure 9-121a to fit center of page. | Duplicate of comment identified in Duplicate of CID column | EDITOR | Duplicates |  |  | N |  |  | 2017-02-09 19:01 | EDITOR
3391 | Albert Petrick | 225 | 1 | 27.16.1 | 204 | 56 | E | Y | 204.56 | 56 | 27.16.1 | 3246 | J |  |  |  | Sentence center justified should be left justified | Left justify sentence; "A STA for which dot11HEOptionImplemented is true shall set dot11VeryHighThroughputOptionImplemented or dot11HighThroughputOptionImplemented to true." | Duplicate of comment identified in Duplicate of CID column | EDITOR | Duplicates |  |  | N |  |  | 2017-02-09 19:01 | EDITOR
3392 | Albert Petrick | 225 | 1 | 28.3.18.2 | 353 | 62 | T | Y | 353.62 | 62 | 28.3.18.2 | 3314 | J | Bin Tian |  |  | Spectral flatness procedure needs more clarity | Delete the sentence: "Demodulate the HE PPDUs .........procedure:" and place with the following sentence. " The HE PPDUs shall be demodulated using the following (or equivalent) procedure:" | Duplicate of comment identified in Duplicate of CID column | EDITOR | Duplicates |  |  | N |  |  | 2017-02-09 19:01 | EDITOR
3393 | Albert Petrick | 225 | 1 | 28.3.11.5 | 317 | 32 | T | Y | 317.32 | 32 | 28.3.11.5 | 3251 | J | Jianhan Liu | 11-17/329r4 |  | BCC acronym not defined | Add definition for "BCC = binary convolutional code" in clause 3.4 Definitions, acronyms, and abbreviations | Duplicate of comment identified in Duplicate of CID column | EDITOR | Duplicates |  |  | N |  |  | 2017-03-13 20:54 | EDITOR
3395 | Albert Petrick | 225 | 1 | 28.3.11.5 | 317 | 33 | T | Y | 317.33 | 33 | 28.3.11.5 | 3252 | J | Jianhan Liu | 11-17/329r4 |  | LDPC acronym not defined | Add definition for "LDPC = low density parity check " in clause 3.4 Definitions, acronyms, and abbreviations | Duplicate of comment identified in Duplicate of CID column | EDITOR | Duplicates |  |  | N |  |  | 2017-03-13 20:54 | EDITOR
3396 | Albert Petrick | 225 | 1 | 28.3.10.7.2 | 277 | 58 | E | N | 277.58 | 58 | 28.3.10.7.2 | 3316 | J |  |  |  | LDPC misspelled in Table 28-17 | Change "LPDC" to "LDPC" in Bandwidth column of Table 28-17 | Duplicate of comment identified in Duplicate of CID column | EDITOR | Duplicates |  |  | N |  |  | 2017-02-09 19:01 | EDITOR
3397 | Albert Petrick | 225 | 1 | 28.3.6.4 | 250 | 43 | T | Y | 250.43 | 43 | 28.3.6.4 | 3317 | J | Dongguk Lim | 11-17/301r4 |  | Four extra tones insertion; mapping not correct for Construction of L-SIG. | In f) Change "{-1, -1, -1, 1}" to {-1, -1, 1, 1}" | Duplicate of comment identified in Duplicate of CID column | EDITOR | Duplicates |  |  | N |  |  | 2017-03-13 20:55 | EDITOR
3415 | Albert Petrick | 225 | 1 | 27.5.2.5 | 171 | 41 | E | Y | 171.41 | 41 | 27.5.2.5 | 3326 | J |  |  |  | Table number missing for Table 9-XX (Delta TID subfield encoding). | Add Table number 9-18c | Duplicate of comment identified in Duplicate of CID column | EDITOR | Duplicates |  |  | N |  |  | 2017-02-09 19:01 | EDITOR
3399 | Albert Petrick | 225 | 1 | 28.3.6.5 | 251 | 11 | T | Y | 251.11 | 11 | 28.3.6.5 | 3318 | J | Dongguk Lim | 11-17/301r4 |  | Four extra tones insertion; mapping not correct for Construction of RL-SIG | In f) Change "{-1, -1, -1, 1}" to {-1, -1, 1, 1}" | Duplicate of comment identified in Duplicate of CID column | EDITOR | Duplicates |  |  | N |  |  | 2017-03-13 20:55 | EDITOR
3574 | Albert Petrick | 225 | 1 |  |  |  | G | Y |  |  |  | 3291 | J |  |  |  | Throughout .11ax D1.0 the alignment of the terms in equations and spacing between paragraph text and equations need to be centered on the pages. | Fix spacing of terms in equations and space of text between equations. | Duplicate of comment identified in Duplicate of CID column | EDITOR | Duplicates |  |  | N |  |  | 2017-02-09 19:01 | EDITOR
3401 | Albert Petrick | 225 | 1 | 9.3.1.23 | 45 | 11 | T | Y | 45.11 | 11 | 9.3.1.23 | 3319 | J | Raja Banerjea |  |  | "Doppler subfield indicates a high doppler mode of transmission." Definition, clarification and technical details are not in .11axD1.0 with respect to the range of doppler spread and operating conditions triggering "high doppler mode". In Table 9-262aa pg. 83 "doppler procedure" defines 2-bits and references for "doppler" and makes reference to STAs using a "Doppler Procedure" for HE PPDUs transmissions. Critical technical details on the doppler procedure are lacking in .11axD1.0. | Either remove all references to Doppler in .11axD1.0 (text and in Table 9-262aa) including STA doppler support or add detailed technical content on Doppler Procedure for HE PPDU transmissions in support of clause of 9.3.1.23 and Table 9-262aa. | Duplicate of comment identified in Duplicate of CID column | EDITOR | Duplicates |  |  | N |  |  | 2017-02-09 19:01 | EDITOR
3402 | Albert Petrick | 225 | 1 | 9.4.1.62 | 56 | 4 | T | Y | 56.04 | 4 | 9.4.1.62 | 3261 | J | Matt Fischer |  |  | The text in Clause 9.4.1.62 HE MIMO Control field) needs clarification. The text should call out number of bits and range of bits for Figure 9-121a. | Add the following underlined text (not underlined text) . The HE MIMO Control field is included in every HE Compressed Beamforming frame (see 9.4.1.63 (HE Compressed Beamforming Report field)). The HE MIMO Control field is 40-bits (B0-B39) and is defined in Figure 9-121a (HE MIMO Control field). The subfields and bit assignments (B0-B39) are defined and described in Table 9-7a (HE MIMO Control field encoding). | Duplicate of comment identified in Duplicate of CID column | EDITOR | Duplicates |  |  | N |  |  | 2017-02-09 19:01 | EDITOR
3403 | Albert Petrick | 225 | 1 | 9.4.2.218.3 | 83 | 41 | T | Y | 83.41 | 41 | 9.4.2.218.3 | 3320 | J | Lochan Verma |  |  | Table 9-262aa defines HE-PHY Capabilities Information field. Doppler subfield makes reference to Doppler Procedure. There is no text on "Doppler procedure" procedure needs to be defined. | Add technical detail content or remove "Doppler subfield from Table 262aa | Duplicate of comment identified in Duplicate of CID column | EDITOR | Duplicates |  |  | N |  |  | 2017-02-09 19:01 | EDITOR
3405 | Albert Petrick | 225 | 1 | 9.3.1.23 | 45 | 11 | T | Y | 45.11 | 11 | 9.3.1.23 | 3321 | J | Raja Banerjea |  |  | Doppler is not defined in clause 3.4 of IEEE 802.11-2016 (802.11 REVmc D8.0) | Add "Doppler" definition in clause 3.4 Definitions, acronyms, and abbreviations | Duplicate of comment identified in Duplicate of CID column | EDITOR | Duplicates |  |  | N |  |  | 2017-02-09 19:01 | EDITOR
3407 | Albert Petrick | 225 | 1 | 27.3.3.1 | 153 | 19 | E | Y | 153.19 | 19 | 27.3.3.1 | 3322 | J |  |  |  | Extra period | Remove extra period from the end of the sentence. | Duplicate of comment identified in Duplicate of CID column | EDITOR | Duplicates |  |  | N |  |  | 2017-02-09 19:01 | EDITOR
3409 | Albert Petrick | 225 | 1 | 27.3.4.1 | 155 | 44 | E | Y | 155.44 | 44 | 27.3.4.1 | 3323 | J |  |  |  | Paragraph misaligned | left justify paragraph | Duplicate of comment identified in Duplicate of CID column | EDITOR | Duplicates |  |  | N |  |  | 2017-02-09 19:01 | EDITOR
3398 | Albert Petrick | 225 | 1 | 9.3.1.23 | 42 | 7 | E | Y | 42.07 | 7 | 9.3.1.23 | 3255 | J |  |  |  | Space missing between words in GIAnd LTF Type subfield of Figure 9-52 | Add character space between the letters "IA" in "GIAnd LTF Type". Should read as "GI And LTF Type" | Duplicate of comment identified in Duplicate of CID column | EDITOR | Duplicates |  |  | N |  |  | 2017-02-09 19:01 | EDITOR
3658 | Albert Petrick | 225 | 1 | 9.4.2.218.3 | 85 | 29 | E | Y | 85.29 | 29 | 9.4.2.218.3 | 3516 | J |  |  |  | Missing period at end of sentence in Encoding column in Table 9-262aa. | Add period at the end of sentence "reserved." | REJECTED - An exact duplicate of another comment identified in the Duplicate of CID field. | EDITOR | Duplicates |  |  | N |  |  | 2017-02-09 19:01 | EDITOR
3667 | Albert Petrick | 225 | 1 | 9.4.2.218.3 | 85 | 31 | T | Y | 85.31 | 31 | 9.4.2.218.3 | 3522 | J | Lochan Verma |  |  | Add clarity and call out bit positions in Table 9-262aa for subfield "Ng = 16 For SU Feedback Support" corresponding to those bit positions in Figure 9-589cI. Missing period at the end of sentence. | Add bit B52 in Definition column Change to: "B52 indicates if the HE beamformee....." | Duplicate of comment identified in Duplicate of CID column | EDITOR | Duplicates |  |  | N |  |  | 2017-02-09 19:01 | EDITOR
3651 | Albert Petrick | 225 | 1 |  |  |  | G | Y |  |  |  | 3289 | J |  |  |  | Throughout .11ax D1.0 there are references where some bits have hyphens and others do not e.g., 1 bit, and 1-bit . The text, Tables and Figures should be consistent using "hyphens" as used in IEEE 802.11-2016. | Fix. Include hyphens in text, Tables and Figures similar to the format utilized in baseline IEEE 802.11-2016 | Duplicate of comment identified in Duplicate of CID column | EDITOR | Duplicates |  |  | N |  |  | 2017-02-09 19:01 | EDITOR
3652 | Albert Petrick | 225 | 1 |  |  |  | G | Y |  |  |  | 3290 | J |  |  |  | Throughout .11ax D1.0 cross-reference links in text to tables, figures, equations, clauses and sub-clauses either broken, and non-existent. | Fix cross-reference links in text, tables, figures, equations and external links | Duplicate of comment identified in Duplicate of CID column | EDITOR | Duplicates |  |  | N |  |  | 2017-02-09 19:01 | EDITOR
3653 | Albert Petrick | 225 | 1 |  |  |  | G | Y |  |  |  | 3291 | J |  |  |  | Throughout .11ax D1.0 the alignment of the terms in equations and spacing between paragraph text and equations need to be centered on the pages. | Fix spacing of terms in equations and space of text between equations. | Duplicate of comment identified in Duplicate of CID column | EDITOR | Duplicates |  |  | N |  |  | 2017-02-09 19:01 | EDITOR
3654 | Albert Petrick | 225 | 1 | 9.4.2.218.3 | 85 | 28 | E | Y | 85.28 | 28 | 9.4.2.218.3 | 3514 | J |  |  |  | Missing period at end of sentence in Definition column of Table 9-262aa. | Fix. Add period at the end of sentence "HE NDP." | REJECTED - An exact duplicate of another comment identified in the Duplicate of CID field. | EDITOR | Duplicates |  |  | N |  |  | 2017-02-09 19:01 | EDITOR
3655 | Albert Petrick | 225 | 1 | 28.3.17.6.4 | 349 | 21 | E | Y | 349.21 | 21 | 28.3.17.6.4 | 3313 | J |  |  |  | Sentence misaligned spacing | Change "max(-72 dBm, OBSS_PD)" to " "max (-72 dBm, OBSS_PD)" | Duplicate of comment identified in Duplicate of CID column | EDITOR | Duplicates |  |  | N |  |  | 2017-02-09 19:01 | EDITOR
3649 | Albert Petrick | 225 | 1 | 28.3.17.6.4 | 349 | 46 | E | Y | 349.46 | 46 | 28.3.17.6.4 | 3312 | J |  |  |  | Sentence misaligned spacing | Change "BUSY, {secondary40})" to "BUSY,{secondary40})" | Duplicate of comment identified in Duplicate of CID column | EDITOR | Duplicates |  |  | N |  |  | 2017-02-09 19:01 | EDITOR
3657 | Albert Petrick | 225 | 1 | 3.4 | 7 | 13 | E | Y | 7.13 | 13 | 3.4 | 3292 | J |  |  |  | hyphen error -- hyphen between the words frequency and division "Orthogonal frequency-division multiple access" The use of hyphens should be consistent with what is used in IEEE 802.11-2016. | Remove hyphen after "frequency" | Duplicate of comment identified in Duplicate of CID column | EDITOR | Duplicates |  |  | N |  |  | 2017-02-09 19:01 | EDITOR
3648 | Albert Petrick | 225 | 1 | 9.4.2.218.3 | 85 | 26 | T | Y | 85.26 | 26 | 9.4.2.218.3 | 3511 | J | Lochan Verma |  |  | Add clarity and call out bit positions in Table 9-262aa for subfield "Number Of Sounding Dimensions For > 80 MHz" corresponding to those bit positions in Figure 9-589cI. Missing period at the end of sentence. | Add bits B48-B51 in Definition column Change to: "B49-B51 represents the beamformer's capability.....for an HE NDP." | Duplicate of comment identified in Duplicate of CID column | EDITOR | Duplicates |  |  | N |  |  | 2017-02-09 19:01 | EDITOR
3659 | Albert Petrick | 225 | 1 | 28.3.18.2 | 353 | 62 | T | Y | 353.62 | 62 | 28.3.18.2 | 3314 | J | Bin Tian |  |  | Spectral flatness procedure needs more clarity | Delete the sentence: "Demodulate the HE PPDUs .........procedure:" and place with the following sentence. " The HE PPDUs shall be demodulated using the following (or equivalent) procedure:" | Duplicate of comment identified in Duplicate of CID column | EDITOR | Duplicates |  |  | N |  |  | 2017-02-09 19:01 | EDITOR
3660 | Albert Petrick | 225 | 1 | 4.3.14a | 9 | 33 | T | Y | 9.33 | 33 | 4.3.14a | 3293 | J | Guoqing Li | 11-17/330r2 |  | "RU" not defined | Add definition for "RU" in clause 3.4 Definitions, acronyms, and abbreviations | Duplicate of comment identified in Duplicate of CID column | EDITOR | Duplicates |  |  | N |  |  | 2017-03-13 20:44 | EDITOR
3662 | Albert Petrick | 225 | 1 | 6.3.4.2.2 | 11 |  | E | Y | 11.49 |  | 6.3.4.2.2 | 3294 | J |  |  |  | primitive parameter misaligned | Fix alignment | Duplicate of comment identified in Duplicate of CID column | EDITOR | Duplicates |  |  | N |  |  | 2017-02-09 19:01 | EDITOR
3664 | Albert Petrick | 225 | 1 | 28.3.10.7.2 | 277 | 58 | E | N | 277.58 | 58 | 28.3.10.7.2 | 3316 | J |  |  |  | LDPC misspelled in Table 28-17 | Change "LPDC" to "LDPC" in Bandwidth column of Table 28-17 | Duplicate of comment identified in Duplicate of CID column | EDITOR | Duplicates |  |  | N |  |  | 2017-02-09 19:01 | EDITOR
3665 | Albert Petrick | 225 | 1 | 9.4.2.218.3 | 85 | 24 | E | Y | 85.24 | 24 | 9.4.2.218.3 | 3520 | J |  |  |  | Missing period at end of sentence in Encoding column in Table 9-262aa. | Add period at the end of sentence "reserved." | REJECTED - An exact duplicate of another comment identified in the Duplicate of CID field. | EDITOR | Duplicates |  |  | N |  |  | 2017-02-09 19:01 | EDITOR
3571 | Albert Petrick | 225 | 1 |  |  |  | G | Y |  |  |  | 3290 | J |  |  |  | Throughout .11ax D1.0 cross-reference links in text to tables, figures, equations, clauses and sub-clauses either broken, and non-existent. | Fix cross-reference links in text, tables, figures, equations and external links | Duplicate of comment identified in Duplicate of CID column | EDITOR | Duplicates |  |  | N |  |  | 2017-02-09 19:01 | EDITOR
3656 | Albert Petrick | 225 | 1 | 28.1.1 | 209 | 22 | E | Y | 209.22 | 22 | 28.1.1 | 3265 | J |  |  |  | Period missing at end of sentence | Add period at the of sentence after "band" | Duplicate of comment identified in Duplicate of CID column | EDITOR | Duplicates |  |  | N |  |  | 2017-02-09 19:01 | EDITOR
3641 | Albert Petrick | 225 | 1 | 9.4.2.218.3 | 85 | 13 | T | Y | 85.13 | 13 | 9.4.2.218.3 | 3281 | J | Lochan Verma |  |  | Add clarity and call out bit positions in Table 9-262aa for subfield "NSTS Total For > 80 MHz" corresponding to those bit positions in Figure 9-589cI. Missing period at the end of sentence. | Add bits B44-B45 in Definition column Change to: "B43-B45 indicates the maximum value for.....partial bandwidth." | Duplicate of comment identified in Duplicate of CID column | EDITOR | Duplicates |  |  | N |  |  | 2017-02-09 19:01 | EDITOR
3632 | Albert Petrick | 225 | 1 | 9.4.2.218.3 | 84 | 36 | T | Y | 84.36 | 36 | 9.4.2.218.3 | 3494 | J | Lochan Verma |  |  | Add clarity and call out bit position in Table 9-262aa for subfield "SU Beamformee" corresponding to those bit positions in Figure 9-589cI | Add bit B32 in Definition column Change to: "B32 indicates support for operation as an SU beamformee." | Duplicate of comment identified in Duplicate of CID column | EDITOR | Duplicates |  |  | N |  |  | 2017-02-09 19:01 | EDITOR
3633 | Albert Petrick | 225 | 1 | 9.4.2.218.3 | 84 | 40 | T | Y | 84.4 | 40 | 9.4.2.218.3 | 3496 | J | Lochan Verma |  |  | Add clarity and call out bit position in Table 9-262aa for subfield "MU Beamformer" corresponding to those bit positions in Figure 9-589cI | Add bit B33 in Definition column Change to: "B33 indicates support for operation as an MU beamformer." | Duplicate of comment identified in Duplicate of CID column | EDITOR | Duplicates |  |  | N |  |  | 2017-02-09 19:01 | EDITOR
3634 | Albert Petrick | 225 | 1 | 28.3.17.6.4 | 349 | 16 | E | Y | 349.16 | 16 | 28.3.17.6.4 | 3309 | J |  |  |  | Sentence misaligned spacing | left justify "issue a PHY-CCA.inidication(BUSY, {secondary40})," | Duplicate of comment identified in Duplicate of CID column | EDITOR | Duplicates |  |  | N |  |  | 2017-02-09 19:01 | EDITOR
3635 | Albert Petrick | 225 | 1 | 9.4.2.218.3 | 84 | 6 | T | Y | 84.06 | 6 | 9.4.2.218.3 | 3267 | J | Lochan Verma |  |  | Add clarity and call out bit positions in Table 9-262aa for subfield "Beamforemee STS For < 80 MHz" corresponding to those bit positions in Figure 9-589cI. Missing period at the end of sentence. | Add bits B34-B36 in Definition column Change to: "B34-B36 indicates the maximum number of space-time streams the STA can receive in an HE NDP." | Duplicate of comment identified in Duplicate of CID column | EDITOR | Duplicates |  |  | N |  |  | 2017-02-09 19:01 | EDITOR
3637 | Albert Petrick | 225 | 1 | 9.4.2.218.3 | 84 | 56 | T | Y | 84.56 | 56 | 9.4.2.218.3 | 3272 | J | Lochan Verma |  |  | Add clarity and call out bit positions in Table 9-262aa for subfield "NTST Total For < 80 MHz" corresponding to those bit positions in Figure 9-589cI. Missing period at the end of sentence. | Add bits B37-B39 in Definition column Change to: "B37-B39 indicates the maximum value for.....partial bandwidth." | Duplicate of comment identified in Duplicate of CID column | EDITOR | Duplicates |  |  | N |  |  | 2017-02-09 19:01 | EDITOR
3638 | Albert Petrick | 225 | 1 | 28.5 | 373 | 28 | E | Y | 373.28 | 28 | 28.5 | 3242 | J |  |  |  | Units "Mbps" in Table 28-47 through Tables 28-102 not consistent with units "Mb/s" in text, tables and figures in IEEE 802.11-2016. | Change "Mbps" to "Mb/s" in Tables 28-47 through Table 28-102. There are 54 tables that need updating! | Duplicate of comment identified in Duplicate of CID column | EDITOR | Duplicates |  |  | N |  |  | 2017-02-09 19:01 | EDITOR
3650 | Albert Petrick | 225 | 1 | 28.1.1 | 209 | 19 | E | Y | 209.19 | 19 | 28.1.1 | 3258 | J |  |  |  | Period missing at end of sentence | Add period at the of sentence after "band" | Duplicate of comment identified in Duplicate of CID column | EDITOR | Duplicates |  |  | N |  |  | 2017-02-09 19:01 | EDITOR
3640 | Albert Petrick | 225 | 1 | 9.4.2.218.3 | 85 | 6 | T | Y | 85.06 | 6 | 9.4.2.218.3 | 3276 | J | Lochan Verma |  |  | Add clarity and call out bit positions in Table 9-262aa for subfield "Beamformee STS for > 80 MHz" corresponding to those bit positions in Figure 9-589cI. Missing period at the end of sentence. | Add bits B40-B42 in Definition column Change to: "B40-B42 indicates the maximum number for.....HE NDP." | Duplicate of comment identified in Duplicate of CID column | EDITOR | Duplicates |  |  | N |  |  | 2017-02-09 19:01 | EDITOR
3668 | Albert Petrick | 225 | 1 | 6.3.7.4.2 | 12 | 25 | E | Y | 12.25 | 25 | 6.3.7.4.2 | 3295 | J |  |  |  | primitive parameter misaligned | Fix alignment | Duplicate of comment identified in Duplicate of CID column | EDITOR | Duplicates |  |  | N |  |  | 2017-02-09 19:01 | EDITOR
3642 | Albert Petrick | 225 | 1 | 28.1.1 | 209 | 16 | E | Y | 209.16 | 16 | 28.1.1 | 3250 | J |  |  |  | Period missing at end of sentence | Add period at the of sentence after "band" | Duplicate of comment identified in Duplicate of CID column | EDITOR | Duplicates |  |  | N |  |  | 2017-02-09 19:01 | EDITOR
3643 | Albert Petrick | 225 | 1 | 28.3.17.6.4 | 349 | 27 | E | Y | 349.27 | 27 | 28.3.17.6.4 | 3311 | J |  |  |  | Sentence misaligned spacing | left justify "present and on of the .....or" | Duplicate of comment identified in Duplicate of CID column | EDITOR | Duplicates |  |  | N |  |  | 2017-02-09 19:01 | EDITOR
3644 | Albert Petrick | 225 | 1 | 9.4.2.218.3 | 85 | 20 | T | Y | 85.2 | 20 | 9.4.2.218.3 | 3285 | J | Lochan Verma |  |  | Add clarity and call out bit positions in Table 9-262aa for subfield "Number Of Sounding Dimensions For < 80 MHz" corresponding to those bit positions in Figure 9-589cI. Missing period at the end of sentence. | Add bits B46-B48 in Definition column Change to: "B46-B48 represents the beamformer's capability.....for an HE NDP." | Duplicate of comment identified in Duplicate of CID column | EDITOR | Duplicates |  |  | N |  |  | 2017-02-09 19:01 | EDITOR
3645 | Albert Petrick | 225 | 1 |  |  | 2 | T | Y |  | 2 |  | 3287 | J | Editor |  |  | .11ax D1.0 makes reference to IEEE P802.11REVmc-D8.0, which is essentially IEEE P802.11-2016 (the new rollup baseline standard) and soon to be published in 2017. Once it is published, P802.11REVmc-D8.0 will be removed from the IEEE 802.11 working group members area on the website and will not be available in public domain on the IEEE 802.11 work group document server for public use. All references in .11ax D1.0 to clauses in the baseline standard should be made to IEEE P802.11-2016 and not to IEEE P802.11REVmc-D8.0. | Remove IEEE P802.11REVmc(TM)/D8.0 and replace with IEEE P802.11-2016 | Duplicate of comment identified in Duplicate of CID column | EDITOR | Duplicates |  |  | N |  |  | 2017-02-09 19:01 | EDITOR
3646 | Albert Petrick | 225 | 1 | 9.4.2.218.3 | 85 | 22 | E | Y | 85.22 | 22 | 9.4.2.218.3 | 3509 | J |  |  |  | Missing period at end of sentence in Definition column of Table 9-262aa. | Add period at the end of sentence "HE NDP" | REJECTED - An exact duplicate of another comment identified in the Duplicate of CID field. | EDITOR | Duplicates |  |  | N | EDITOR: 2017-02-07 18:16:48Z- The resolution contains no editing instructions. |  | 2017-02-09 19:01 | EDITOR
3647 | Albert Petrick | 225 | 1 |  |  |  | G | Y |  |  |  | 3288 | J |  |  |  | The title of the column headers in ALL of the tables need to be formatted; 1) center text in title. 2) lock 1st row of table to continue on next page. | Fix and format ALL tables headers (1st row) and enable 1st row to roll-over on next page when tables don't fit on current page. | Duplicate of comment identified in Duplicate of CID column | EDITOR | Duplicates |  |  | N |  |  | 2017-02-09 19:01 | EDITOR
3639 | Albert Petrick | 225 | 1 | 28.3.17.6.4 | 349 | 44 | E | Y | 349.44 | 44 | 28.3.17.6.4 | 3310 | J |  |  |  | Sentence misaligned spacing | left justify "PHYCCA. Indication(BUSY, {primary}),.........and" | Duplicate of comment identified in Duplicate of CID column | EDITOR | Duplicates |  |  | N |  |  | 2017-02-09 19:01 | EDITOR
3699 | Albert Petrick | 225 | 1 |  |  |  | E | Y |  |  |  | 3300 | J |  |  |  | multi-TID not capitalized | Make global change in .11ax D1.0: change "multi-TID to Multi-TID" | Duplicate of comment identified in Duplicate of CID column | EDITOR | Duplicates |  |  | N |  |  | 2017-02-09 19:01 | EDITOR
3666 | Albert Petrick | 225 | 1 | 28.3.6.4 | 250 | 43 | T | Y | 250.43 | 43 | 28.3.6.4 | 3317 | J | Dongguk Lim | 11-17/301r4 |  | Four extra tones insertion; mapping not correct for Construction of L-SIG. | In f) Change "{-1, -1, -1, 1}" to {-1, -1, 1, 1}" | Duplicate of comment identified in Duplicate of CID column | EDITOR | Duplicates |  |  | N |  |  | 2017-03-13 20:55 | EDITOR
3690 | Albert Petrick | 225 | 1 | 9.4.2.218.3 | 86 | 14 | T | Y | 86.14 | 14 | 9.4.2.218.3 | 3538 | J | Lochan Verma |  |  | Add clarity and call out a "Note" reference in Table 9-262aa for subfield "DL MU-MIMO on Partial BW" in the Encoding column. | Add change to read: "Note: This field is reserved for an AP." | Duplicate of comment identified in Duplicate of CID column | EDITOR | Duplicates |  |  | N |  |  | 2017-02-09 19:01 | EDITOR
3692 | Albert Petrick | 225 | 1 | 27.5.2.5 | 171 | 41 | E | Y | 171.41 | 41 | 27.5.2.5 | 3326 | J |  |  |  | Table number missing for Table 9-XX (Delta TID subfield encoding). | Add Table number 9-18c | Duplicate of comment identified in Duplicate of CID column | EDITOR | Duplicates |  |  | N |  |  | 2017-02-09 19:01 | EDITOR
3693 | Albert Petrick | 225 | 1 | 27.4.4.1 | 160 | 45 | E | Y | 160.45 | 45 | 27.4.4.1 | 3299 | J |  |  |  | multi-TID not capitalized | change "multi-TID" to "Multi-TID" | Duplicate of comment identified in Duplicate of CID column | EDITOR | Duplicates |  |  | N |  |  | 2017-02-09 19:01 | EDITOR
3694 | Albert Petrick | 225 | 1 | 9.4.2.218.3 | 86 | 16 | T | Y | 86.16 | 16 | 9.4.2.218.3 | 3540 | J | Lochan Verma |  |  | Add clarity and call out bit position in Table 9-262aa for subfield "PPE Threshold Present" corresponding to those bit position in Figure 9-589cI. | Add bit B61 in Definition column Change to: "B61: indicates whether or no the PPE......." | Duplicate of comment identified in Duplicate of CID column | EDITOR | Duplicates |  |  | N |  |  | 2017-02-09 19:01 | EDITOR
3695 | Albert Petrick | 225 | 1 | 9.3.1.22 | 42 | 7 | E | Y | 42.07 | 7 | 9.3.1.22 | 3327 | J |  |  |  | Figure 9-52d Common Info field B20-B21 has a spelling error for "GIAnd LTF Type" | Change "GIAnd" to "GI And" | Duplicate of comment identified in Duplicate of CID column | EDITOR | Duplicates |  |  | N |  |  | 2017-02-09 19:01 | EDITOR
3688 | Albert Petrick | 225 | 1 | 9.4.2.218.3 | 86 | 11 | T | Y | 86.11 | 11 | 9.4.2.218.3 | 3536 | J | Lochan Verma |  |  | Add clarity and call out bit position in Table 9-262aa for subfield "DL MU-MIMO on Partial BW" corresponding to those bit positions in Figure 9-589cI. | Add bit B60 in Definition column Change to: "B60: indicates the non-AP STA supports......." | Duplicate of comment identified in Duplicate of CID column | EDITOR | Duplicates |  |  | N |  |  | 2017-02-09 19:01 | EDITOR
3697 | Albert Petrick | 225 | 1 | 9.4.2.218.3 | 86 | 19 | E | Y | 86.19 | 19 | 9.4.2.218.3 | 3544 | J |  |  |  | In Table 9-262aa, missing period after sentence. | Add period "." at the end of sentence after "operation." | REJECTED - An exact duplicate of another comment identified in the Duplicate of CID field. | EDITOR | Duplicates |  |  | N |  |  | 2017-02-09 19:01 | EDITOR
3687 | Albert Petrick | 225 | 1 | 27.5.2.5 | 171 | 43 | E | Y | 171.43 | 43 | 27.5.2.5 | 3324 | J |  |  |  | Extra parenthesis | Remove extra parenthesis at the end of sentence. | Duplicate of comment identified in Duplicate of CID column | EDITOR | Duplicates |  |  | N |  |  | 2017-02-09 19:01 | EDITOR
3700 | Albert Petrick | 225 | 1 | 9.4.2.218.3 | 86 | 21 | T | Y | 86.21 | 21 | 9.4.2.218.3 | 3546 | J | Lochan Verma |  |  | Add clarity and call out bit position in Table 9-262aa for subfield "Power Boost Factor +ªr Support" corresponding to those bit position in Figure 9-589cI. | Add bit B63 in Definition column Change to: "B63: indicates that the STA supports........." | Duplicate of comment identified in Duplicate of CID column | EDITOR | Duplicates |  |  | N |  |  | 2017-02-09 19:01 | EDITOR
3702 | Albert Petrick | 225 | 1 | 9.4.2.218.1 | 76 | 2 | E | Y | 76.02 | 2 | 9.4.2.218.1 | 3328 | J |  |  |  | Extra period | Remove extra period from the end of sentence. | Duplicate of comment identified in Duplicate of CID column | EDITOR | Duplicates |  |  | N |  |  | 2017-02-09 19:01 | EDITOR
3703 | Albert Petrick | 225 | 1 | 25.5.2.3 | 167 | 69 | T | Y | 167.59 | 69 | 27.5.2.3 | 3301 | J | Abhishek Patil |  |  | "TBD" is a placeholder and not allowed in drafts in WG letter ballots as per IEEE 802.11 WG policies. | Remove TBD | Duplicate of comment identified in Duplicate of CID column | EDITOR | Duplicates |  |  | N |  |  | 2017-02-09 19:01 | EDITOR
3704 | Albert Petrick | 225 | 1 | 27.3.3.4 | 154 | 39 | T | Y | 154.39 | 39 | 27.3.3.4 | 3302 | J | Ming Gan |  |  | The "L3 Frag BA Request frame", "L3 Frag BA Response" and "BA Response frame" are not defined and ambiguous. There are no figures, tables, text or timing flow between Requests and Responses. | Define "L3 Frag BA Request frame" and "L3 Frag BA Response", BA Response frames, add figures, tables and describe a procedure for L3 dynamic fragmentation. | Duplicate of comment identified in Duplicate of CID column | EDITOR | Duplicates |  |  | N |  |  | 2017-02-09 19:01 | EDITOR
3705 | Albert Petrick | 225 | 1 | 27.6.2 | 177 | 19 | T | Y | 177.19 | 19 | 27.6.2 | 3303 | J | Raja Banerjea |  |  | Text in sentence references table "Table YY-1". Table doesn't exist in .11ax D1.0 or in IEEE 802.11-2016 | Fix reference and add table or delete sentence referencing table | Duplicate of comment identified in Duplicate of CID column | EDITOR | Duplicates |  |  | N |  |  | 2017-02-09 19:01 | EDITOR
4046 | Albert Petrick | 225 | 1 | 28.1.1 | 211 | 34 | E | Y | 211.34 | 34 | 28.1.1 | 3859 | J |  |  |  | Period missing at end of sentence | Add period at the of sentence after "PPDU" | Duplicate of comment identified in Duplicate of CID column | EDITOR | Duplicates |  |  | N |  |  | 2017-02-09 19:01 | EDITOR
3696 | Albert Petrick | 225 | 1 | 9.4.2.218.3 | 86 | 18 | T | Y | 86.18 | 18 | 9.4.2.218.3 | 3542 | J | Lochan Verma |  |  | Add clarity and call out bit position in Table 9-262aa for subfield "SRP-based SR Support" corresponding to those bit position in Figure 9-589cI. | Add bit B62 in Definition column Change to: "B62: indicates that the STA supports SRP-based........." | Duplicate of comment identified in Duplicate of CID column | EDITOR | Duplicates |  |  | N |  |  | 2017-02-09 19:01 | EDITOR
3679 | Albert Petrick | 225 | 1 | 9.4.2.218.3 | 85 | 44 | T | Y | 85.44 | 44 | 9.4.2.218.3 | 3530 | J | Lochan Verma |  |  | Add clarity and call out bit positions in Table 9-262aa for subfield "Codebook Size (ñ≥, ñΩ) = {7,5} For MU Support" corresponding to those bit positions in Figure 9-589cI. | Add bit B55 in Definition column Change to: "B55 indicates if the HE beamformee....." | Duplicate of comment identified in Duplicate of CID column | EDITOR | Duplicates |  |  | N |  |  | 2017-02-09 19:01 | EDITOR
3669 | Albert Petrick | 225 | 1 | 28.3.6.5 | 251 | 11 | T | Y | 251.11 | 11 | 28.3.6.5 | 3318 | J | Dongguk Lim | 11-17/301r4 |  | Four extra tones insertion; mapping not correct for Construction of RL-SIG | In f) Change "{-1, -1, -1, 1}" to {-1, -1, 1, 1}" | Duplicate of comment identified in Duplicate of CID column | EDITOR | Duplicates |  |  | N |  |  | 2017-03-13 20:55 | EDITOR
3670 | Albert Petrick | 225 | 1 | 9.4.2.218.3 | 85 | 35 | T | Y | 85.35 | 35 | 9.4.2.218.3 | 3524 | J | Lochan Verma |  |  | Add clarity and call out bit positions in Table 9-262aa for subfield "Ng = 16 For MU Feedback Support" corresponding to those bit positions in Figure 9-589cI. Missing period at the end of sentence. | Add bit B53 in Definition column Change to: "B53 indicates if the HE beamformee....." | Duplicate of comment identified in Duplicate of CID column | EDITOR | Duplicates |  |  | N |  |  | 2017-02-09 19:01 | EDITOR
3672 | Albert Petrick | 225 | 1 | 9.3.1.23 | 45 | 11 | T | Y | 45.11 | 11 | 9.3.1.23 | 3319 | J | Raja Banerjea |  |  | "Doppler subfield indicates a high doppler mode of transmission." Definition, clarification and technical details are not in .11axD1.0 with respect to the range of doppler spread and operating conditions triggering "high doppler mode". In Table 9-262aa pg. 83 "doppler procedure" defines 2-bits and references for "doppler" and makes reference to STAs using a "Doppler Procedure" for HE PPDUs transmissions. Critical technical details on the doppler procedure are lacking in .11axD1.0. | Either remove all references to Doppler in .11axD1.0 (text and in Table 9-262aa) including STA doppler support or add detailed technical content on Doppler Procedure for HE PPDU transmissions in support of clause of 9.3.1.23 and Table 9-262aa. | Duplicate of comment identified in Duplicate of CID column | EDITOR | Duplicates |  |  | N |  |  | 2017-02-09 19:01 | EDITOR
3673 | Albert Petrick | 225 | 1 | 27.4.2 | 158 | 30 | E | Y | 158.3 | 30 | 27.4.2 | 3296 | J |  |  |  | multi-TID not capitalized | change "multi-TID" to "Multi-TID" | Duplicate of comment identified in Duplicate of CID column | EDITOR | Duplicates |  |  | N |  |  | 2017-02-09 19:01 | EDITOR
3674 | Albert Petrick | 225 | 1 | 9.4.2.218.3 | 85 | 37 | E | Y | 85.37 | 37 | 9.4.2.218.3 | 3526 | J |  |  |  | In Table 9-262aa missing period at the end of sentence. | Add period after "MU-type feedback." | REJECTED - An exact duplicate of another comment identified in the Duplicate of CID field. | EDITOR | Duplicates |  |  | N |  |  | 2017-02-09 19:01 | EDITOR
3675 | Albert Petrick | 225 | 1 | 9.4.2.218.3 | 83 | 41 | T | Y | 83.41 | 41 | 9.4.2.218.3 | 3320 | J | Lochan Verma |  |  | Table 9-262aa defines HE-PHY Capabilities Information field. Doppler subfield makes reference to Doppler Procedure. There is no text on "Doppler procedure" procedure needs to be defined. | Add technical detail content or remove "Doppler subfield from Table 262aa | Duplicate of comment identified in Duplicate of CID column | EDITOR | Duplicates |  |  | N |  |  | 2017-02-09 19:01 | EDITOR
3689 | Albert Petrick | 225 | 1 | 27.5.2.5 | 171 | 40 | T | Y | 171.4 | 40 | 27.5.2.5 | 3325 | J | Abhishek Patil |  |  | "ACs (#2190, 2191)" are remaining CID placeholders and not part of draft .11ax D1.0 | Remove references to CIDs #2190, and 2191 | Duplicate of comment identified in Duplicate of CID column | EDITOR | Duplicates |  |  | N |  |  | 2017-02-09 19:01 | EDITOR
3678 | Albert Petrick | 225 | 1 | 9.3.1.23 | 45 | 11 | T | Y | 45.11 | 11 | 9.3.1.23 | 3321 | J | Raja Banerjea |  |  | Doppler is not defined in clause 3.4 of IEEE 802.11-2016 (802.11 REVmc D8.0) | Add "Doppler" definition in clause 3.4 Definitions, acronyms, and abbreviations | Duplicate of comment identified in Duplicate of CID column | EDITOR | Duplicates |  |  | N |  |  | 2017-02-09 19:01 | EDITOR
3627 | Albert Petrick | 225 | 1 | 9.4.2.218.3 | 84 | 26 | T | Y | 84.26 | 26 | 9.4.2.218.3 | 3490 | J | Lochan Verma |  |  | Add clarity and call out bit position in Table 9-262aa for subfield "UL HE MU PPDU Payload Support" corresponding to those bit positions in Figure 9-589cI | Add bit B30 in Definition column Change to: "B30 indicates that the STA supports the reception of......." | Duplicate of comment identified in Duplicate of CID column | EDITOR | Duplicates |  |  | N |  |  | 2017-02-09 19:01 | EDITOR
3680 | Albert Petrick | 225 | 1 | 27.4.2 | 158 | 51 | E | Y | 158.51 | 51 | 27.4.2 | 3297 | J |  |  |  | multi-TID not capitalized | change "multi-TID" to "Multi-TID" | Duplicate of comment identified in Duplicate of CID column | EDITOR | Duplicates |  |  | N |  |  | 2017-02-09 19:01 | EDITOR
3681 | Albert Petrick | 225 | 1 | 27.3.3.1 | 153 | 19 | E | Y | 153.19 | 19 | 27.3.3.1 | 3322 | J |  |  |  | Extra period | Remove extra period from the end of the sentence. | Duplicate of comment identified in Duplicate of CID column | EDITOR | Duplicates |  |  | N |  |  | 2017-02-09 19:01 | EDITOR
3682 | Albert Petrick | 225 | 1 | 9.4.2.218.3 | 85 | 50 | E | Y | 85.5 | 50 | 9.4.2.218.3 | 3532 | J |  |  |  | In Table 9-262aa, Missing periods and line spacing between sentences. | In the "Definition" column, Add period at the end of sentences e.i., after "feedback." on lines 50, 52, 54, 57, 59 and 61. Add line space carriage return after "feedback on lines 50, 52, 54, 57 and 59. In "Encoding" column, Add line spacing carriage return after "otherwise." on line 55. | REJECTED - An exact duplicate of another comment identified in the Duplicate of CID field. | EDITOR | Duplicates |  |  | N |  |  | 2017-02-09 19:01 | EDITOR
3683 | Albert Petrick | 225 | 1 | 27.3.4.1 | 155 | 44 | E | Y | 155.44 | 44 | 27.3.4.1 | 3323 | J |  |  |  | Paragraph misaligned | left justify paragraph | Duplicate of comment identified in Duplicate of CID column | EDITOR | Duplicates |  |  | N |  |  | 2017-02-09 19:01 | EDITOR
3684 | Albert Petrick | 225 | 1 | 9.4.2.218.3 | 86 | 6 | T | Y | 86.06 | 6 | 9.4.2.218.3 | 3534 | J | Lochan Verma |  |  | Add clarity and call out bit position in Table 9-262aa for subfield "HE ER SU Payload" corresponding to those bit positions in Figure 9-589cI. | Add bit B59 in Definition column Change to: "B59: indicates the support of transmission......." | Duplicate of comment identified in Duplicate of CID column | EDITOR | Duplicates |  |  | N |  |  | 2017-02-09 19:01 | EDITOR
3686 | Albert Petrick | 225 | 1 | 27.4.4 | 160 | 160 | E | Y | 161.6 | 160 | 27.4.4 | 3298 | J |  |  |  | multi-TID not capitalized | change "multi-TID" to "Multi-TID" | Duplicate of comment identified in Duplicate of CID column | EDITOR | Duplicates |  |  | N |  |  | 2017-02-09 19:01 | EDITOR
3676 | Albert Petrick | 225 | 1 | 9.4.2.218.3 | 85 | 39 | T | Y | 85.39 | 39 | 9.4.2.218.3 | 3528 | J | Lochan Verma |  |  | Add clarity and call out bit positions in Table 9-262aa for subfield "Codebook Size (ñ≥, ñΩ) = {4, 2} For SU Support" corresponding to those bit positions in Figure 9-589cI. | Add bit B54 in Definition column Change to: "B54 indicates if the HE beamformee....." | Duplicate of comment identified in Duplicate of CID column | EDITOR | Duplicates |  |  | N |  |  | 2017-02-09 19:01 | EDITOR
3614 | Albert Petrick | 225 | 1 | 27.3.3.4 | 154 | 39 | T | Y | 154.39 | 39 | 27.3.3.4 | 3302 | J | Ming Gan |  |  | The "L3 Frag BA Request frame", "L3 Frag BA Response" and "BA Response frame" are not defined and ambiguous. There are no figures, tables, text or timing flow between Requests and Responses. | Define "L3 Frag BA Request frame" and "L3 Frag BA Response", BA Response frames, add figures, tables and describe a procedure for L3 dynamic fragmentation. | Duplicate of comment identified in Duplicate of CID column | EDITOR | Duplicates |  |  | N |  |  | 2017-02-09 19:01 | EDITOR
3630 | Albert Petrick | 225 | 1 | 9.4.2.218.3 | 84 | 31 | T | Y | 84.31 | 31 | 9.4.2.218.3 | 3492 | J | Lochan Verma |  |  | Add clarity and call out bit position in Table 9-262aa for subfield "SU Beamformer" corresponding to those bit positions in Figure 9-589cI | Add bit B31 in Definition column Change to: "B31 indicates support for operation as an SU beamformer." | Duplicate of comment identified in Duplicate of CID column | EDITOR | Duplicates |  |  | N |  |  | 2017-02-09 19:01 | EDITOR
3603 | Albert Petrick | 225 | 1 | 9.4.2.218.3 | 82 | 18 | E | Y | 82.18 | 18 | 9.4.2.218.3 | 3472 | J |  |  |  | Table 9-262aa, "Encoding column" missing period at end of sentence | Fix. Change "Note" to "NOTE" and add colon ":" after "NOTE:" | REJECTED - An exact duplicate of another comment identified in the Duplicate of CID field. | EDITOR | Duplicates |  |  | N | EDITOR: 2017-02-06 23:31:41Z- The resolution contains no editing instructions. |  | 2017-02-09 19:01 | EDITOR
3605 | Albert Petrick | 225 | 1 | 9.4.2.218.3 | 82 | 44 | T | Y | 82.44 | 44 | 9.4.2.218.3 | 3474 | J | Lochan Verma |  |  | Table 9-262aa, grammar issue | Change "of" to "on" | Duplicate of comment identified in Duplicate of CID column | EDITOR | Duplicates |  |  | N |  |  | 2017-02-09 19:01 | EDITOR
3607 | Albert Petrick | 225 | 1 | 9.4.2.218.3 | 82 | 47 | E | Y | 82.47 | 47 | 9.4.2.218.3 | 3476 | J |  |  |  | Table 9-262aa, "Definition column" missing period at end of sentence and line between paragraphs | Fix. In the Definition column Add period "." after "punctured." and carriage return before B9, B10, and B11 on lines 47, 51, and 56. On line 60 add period after "is present." | REJECTED - An exact duplicate of another comment identified in the Duplicate of CID field. | EDITOR | Duplicates |  |  | N | EDITOR: 2017-02-06 23:39:32Z- The resolution contains no editing instructions. |  | 2017-02-09 19:01 | EDITOR
3608 | Albert Petrick | 225 | 1 |  |  |  | E | Y |  |  |  | 3300 | J |  |  |  | multi-TID not capitalized | Make global change in .11ax D1.0: change "multi-TID to Multi-TID" | Duplicate of comment identified in Duplicate of CID column | EDITOR | Duplicates |  |  | N |  |  | 2017-02-09 19:01 | EDITOR
3610 | Albert Petrick | 225 | 1 | 9.4.2.218.3 | 93 | 25 | E | Y | 85.25 | 25 | 9.4.2.218.3 | 3479 | J |  |  |  | Table 9-262aa, missing period at the end of sentence | Fix. In the "Definition column", Add period "." after the "duration" on lines 25 and 29. | REJECTED - An exact duplicate of another comment identified in the Duplicate of CID field. | EDITOR | Duplicates |  |  | N |  |  | 2017-02-09 19:01 | EDITOR
3601 | Albert Petrick | 225 | 1 | 9.4.2.218.3 | 82 | 23 | E | Y | 82.23 | 23 | 9.4.2.218.3 | 3471 | J |  |  |  | Table 9-262aa, "Definition column" missing period at end of sentence | Fix. Add period after 5 GHz. | REJECTED - An exact duplicate of another comment identified in the Duplicate of CID field. | EDITOR | Duplicates |  |  | N | EDITOR: 2017-02-06 23:34:46Z- The resolution contains no editing instructions. |  | 2017-02-09 19:01 | EDITOR
3613 | Albert Petrick | 225 | 1 | 9.4.2.218.3 | 83 | 34 | E | Y | 83.34 | 34 | 9.4.2.218.3 | 3481 | J |  |  |  | Table 9-262aa, missing period and colon in sentence. | Fix. In the "Definition column, Add period "." after the "stream" on lines 35 and 39. In Encoding column Add ":" after B18 on line 34 and B19 on line 37. | REJECTED - An exact duplicate of another comment identified in the Duplicate of CID field. | EDITOR | Duplicates |  |  | N | EDITOR: 2017-02-06 23:47:55Z- The resolution contains no editing instructions. |  | 2017-02-09 19:01 | EDITOR
3599 | Albert Petrick | 225 | 1 | 27.4.4 | 160 | 160 | E | Y | 161.6 | 160 | 27.4.4 | 3298 | J |  |  |  | multi-TID not capitalized | change "multi-TID" to "Multi-TID" | Duplicate of comment identified in Duplicate of CID column | EDITOR | Duplicates |  |  | N |  |  | 2017-02-09 19:01 | EDITOR
3616 | Albert Petrick | 225 | 1 | 27.6.2 | 177 | 19 | T | Y | 177.19 | 19 | 27.6.2 | 3303 | J | Raja Banerjea |  |  | Text in sentence references table "Table YY-1". Table doesn't exist in .11ax D1.0 or in IEEE 802.11-2016 | Fix reference and add table or delete sentence referencing table | Duplicate of comment identified in Duplicate of CID column | EDITOR | Duplicates |  |  | N |  |  | 2017-02-09 19:01 | EDITOR
3618 | Albert Petrick | 225 | 1 | 27.6.2 | 177 | 43 | T | Y | 177.43 | 43 | 27.6.2 | 3304 | J | Raja Banerjea |  |  | Figure 27-3 Example of sounding protocol not correct. | Re-draw diagram. Fix sounding protocol diagram to illustrate alignment of SIFS timing as beamformee from beamformer. | Duplicate of comment identified in Duplicate of CID column | EDITOR | Duplicates |  |  | N |  |  | 2017-02-09 19:01 | EDITOR
3620 | Albert Petrick | 225 | 1 | 9.4.2.218.3 | 83 | 40 | E | Y | 83.4 | 40 | 9.4.2.218.3 | 3484 | J |  |  |  | Table 9-262aa, missing period and colon in sentence. | In the Definition column, Add colon ":" after B20 and B21. Add period after "procedure." on lines 41 and 43. In Encoding column Add colon after B20 on line 40 and B21 on line 43. Add extra line space between lines 41 and 42. | REJECTED - An exact duplicate of another comment identified in the Duplicate of CID field. | EDITOR | Duplicates |  |  | N | EDITOR: 2017-02-06 23:50:27Z- The resolution contains no editing instructions. |  | 2017-02-09 19:01 | EDITOR
3621 | Albert Petrick | 225 | 1 | 27.6.2 | 178 | 6 | T | Y | 178.06 | 6 | 27.6.2 | 3305 | J | Raja Banerjea |  |  | Figure 27-4 Example of sounding protocol not correct. | Re-draw diagram. Fix sounding protocol diagram to illustrate alignment of SIFS timing, identify the beamformee "1 thru n" and spell out the word "TRIG" in UL TRIG PPDU | Duplicate of comment identified in Duplicate of CID column | EDITOR | Duplicates |  |  | N |  |  | 2017-02-09 19:01 | EDITOR
3623 | Albert Petrick | 225 | 1 | 9.4.2.218.3 | 83 | 58 | E | Y | 83.58 | 58 | 9.4.2.218.3 | 3486 | J |  |  |  | Table 9-262aa, missing period at the end of sentence. | Add period after "MU-MIMO" on line 58. | REJECTED - An exact duplicate of another comment identified in the Duplicate of CID field. | EDITOR | Duplicates |  |  | N | EDITOR: 2017-02-06 23:51:16Z- The resolution contains no editing instructions. |  | 2017-02-09 19:01 | EDITOR
3624 | Albert Petrick | 225 | 1 | 27.6.2 | 178 | 7 | T | Y | 178.07 | 7 | 27.6.2 | 3306 | J | Raja Banerjea |  |  | "CSI" in Figure 27-4 is not defined or referenced in text | Expand on the term "CSI" and describe this term in the text with relationship with HE beamformee. | Duplicate of comment identified in Duplicate of CID column | EDITOR | Duplicates |  |  | N |  |  | 2017-02-09 19:01 | EDITOR
3611 | Albert Petrick | 225 | 1 | 25.5.2.3 | 167 | 69 | T | Y | 167.59 | 69 | 27.5.2.3 | 3301 | J | Abhishek Patil |  |  | "TBD" is a placeholder and not allowed in drafts in WG letter ballots as per IEEE 802.11 WG policies. | Remove TBD | Duplicate of comment identified in Duplicate of CID column | EDITOR | Duplicates |  |  | N |  |  | 2017-02-09 19:01 | EDITOR
3586 | Albert Petrick | 225 | 1 | 9.4.2.218.3 | 83 | 16 | T | Y | 83.16 | 16 | 9.4.2.218.3 | 3282 | J | Lochan Verma |  |  | Add clarity and call out bit positions in Table 9-262 aa for subfield "HE-LTF And GI For HE PPDUs" corresponding to those bit positions in Figure 9-589cI | Change text in "Encoding column to read: "For B14 and B15: Set to 1 if supported by the STA. Set to 0 otherwise." | Duplicate of comment identified in Duplicate of CID column | EDITOR | Duplicates |  |  | N |  |  | 2017-02-09 19:01 | EDITOR
3708 | Albert Petrick | 225 | 1 | 9.4.2.218.5 | 89 | 38 | E | Y | 89.38 | 38 | 9.4.2.218.5 | 3329 | J |  |  |  | Extra period | Remove extra period from the end of sentence. | Duplicate of comment identified in Duplicate of CID column | EDITOR | Duplicates |  |  | N |  |  | 2017-02-09 19:01 | EDITOR
3576 | Albert Petrick | 225 | 1 | 9.4.2.218.3 | 81 | 35 | T | Y | 81.35 | 35 | 9.4.2.218.3 | 3455 | J | Lochan Verma |  |  | In Figure 9-589cI - (HE PHY Capabilities Information field format) subfield "Number Of Sounding Dimensions For < 80 MHz" is mark as having 1-bit. There are 3-bits (B46 -B48). | Change Bits "1" to "3" for subfield "NSTS Total for < 80 MHz" in Figure 9-589cI | Duplicate of comment identified in Duplicate of CID column | EDITOR | Duplicates |  |  | N |  |  | 2017-02-09 19:01 | EDITOR
3577 | Albert Petrick | 225 | 1 | 3.4 | 7 | 13 | E | Y | 7.13 | 13 | 3.4 | 3292 | J |  |  |  | hyphen error -- hyphen between the words frequency and division "Orthogonal frequency-division multiple access" The use of hyphens should be consistent with what is used in IEEE 802.11-2016. | Remove hyphen after "frequency" | Duplicate of comment identified in Duplicate of CID column | EDITOR | Duplicates |  |  | N |  |  | 2017-02-09 19:01 | EDITOR
3578 | Albert Petrick | 225 | 1 | 9.4.2.218.3 | 81 | 35 | T | Y | 81.35 | 35 | 9.4.2.218.3 | 3270 | J | Lochan Verma |  |  | In Figure 9-589cI - (HE PHY Capabilities Information field format) subfield "Number Of Sounding Dimensions For > 80 MHz" is labeled as 1-bit. There are 3-bits (B49 -B51). | Change Bits "1" to "3" for subfield "NSTS Total for > 80 MHz" in Figure 9-589cI | Duplicate of comment identified in Duplicate of CID column | EDITOR | Duplicates |  |  | N |  |  | 2017-02-09 19:01 | EDITOR
3579 | Albert Petrick | 225 | 1 | 4.3.14a | 9 | 33 | T | Y | 9.33 | 33 | 4.3.14a | 3293 | J | Guoqing Li | 11-17/330r2 |  | "RU" not defined | Add definition for "RU" in clause 3.4 Definitions, acronyms, and abbreviations | Duplicate of comment identified in Duplicate of CID column | EDITOR | Duplicates |  |  | N |  |  | 2017-03-13 20:44 | EDITOR
3581 | Albert Petrick | 225 | 1 | 9.4.2.218.3 | 83 | 6 | T | Y | 83.06 | 6 | 9.4.2.218.3 | 3274 | J | Lochan Verma |  |  | Add clarity. Call out bit positions in Table 9-262aa for subfield "Device Class" corresponding to those bit positions in Figure 9-589cI | In "Definition" column: Add "B12:" at the beginning of the sentence." In the "Encoding" column: Before sentence Add "B12:" "Set to 1 to indicate STA is a Class A device." In the "Encoding" column: Before sentence Add "B12:" Set to 0 to indicate STA is a Class B device. Note: This field is reserved when transmitting STA is an AP STA." | Duplicate of comment identified in Duplicate of CID column | EDITOR | Duplicates |  |  | N |  |  | 2017-02-09 19:01 | EDITOR
3602 | Albert Petrick | 225 | 1 | 27.4.4.1 | 160 | 45 | E | Y | 160.45 | 45 | 27.4.4.1 | 3299 | J |  |  |  | multi-TID not capitalized | change "multi-TID" to "Multi-TID" | Duplicate of comment identified in Duplicate of CID column | EDITOR | Duplicates |  |  | N |  |  | 2017-02-09 19:01 | EDITOR
3584 | Albert Petrick | 225 | 1 | 9.4.2.218.3 | 83 | 13 | T | Y | 83.13 | 13 | 9.4.2.218.3 | 3277 | J | Lochan Verma |  |  | Add clarity and call out bit positions in Table 9-262aa for subfield "LDPC Coding In Payload" corresponding to those bit positions in Figure 9-589cI | Change text in "Definition" column to read: "B13: Indicates support of transmission....." Change text in "Encoding" column to read: "B13: Set to 1 to indicate STA.... B13: Set to 9 otherwise. " | Duplicate of comment identified in Duplicate of CID column | EDITOR | Duplicates |  |  | N |  |  | 2017-02-09 19:01 | EDITOR
3848 | Albert Petrick | 225 | 1 | 10.13.2 | 128 | 42 | T | Y | 128.42 | 42 | 10.13.2 | 3241 | J | Liwen Chu |  |  | HE Capabilities Element clause number incorrect | Change clause number to "9.4.2.218" | Duplicate of comment identified in Duplicate of CID column | EDITOR | Duplicates |  |  | N |  |  | 2017-02-09 19:01 | EDITOR
3587 | Albert Petrick | 225 | 1 | 6.3.7.4.2 | 12 | 25 | E | Y | 12.25 | 25 | 6.3.7.4.2 | 3295 | J |  |  |  | primitive parameter misaligned | Fix alignment | Duplicate of comment identified in Duplicate of CID column | EDITOR | Duplicates |  |  | N |  |  | 2017-02-09 19:01 | EDITOR
3588 | Albert Petrick | 225 | 1 | 9.4.2.218.3 | 82 | 15 | E | Y | 82.15 | 15 | 9.4.2.218.3 | 3286 | J |  |  |  | Table 9-262aa, "Definition column" missing period at end of sentence | Fix. Add period after 2.4 GHz. | REJECTED - An exact duplicate of another comment identified in the Duplicate of CID field. | EDITOR | Duplicates |  |  | N | EDITOR: 2017-02-06 23:24:50Z | 1.1 | 2017-02-09 19:01 | EDITOR
3590 | Albert Petrick | 225 | 1 | 27.4.2 | 158 | 30 | E | Y | 158.3 | 30 | 27.4.2 | 3296 | J |  |  |  | multi-TID not capitalized | change "multi-TID" to "Multi-TID" | Duplicate of comment identified in Duplicate of CID column | EDITOR | Duplicates |  |  | N |  |  | 2017-02-09 19:01 | EDITOR
3593 | Albert Petrick | 225 | 1 | 9.4.2.218.3 | 82 | 18 | E | Y | 82.18 | 18 | 9.4.2.218.3 | 3465 | J |  |  |  | Table 9-262aa, "Definition column" missing period at end of sentence | Fix. Add period after 5 GHz. | REJECTED - An exact duplicate of another comment identified in the Duplicate of CID field. | EDITOR | Duplicates |  |  | N | EDITOR: 2017-02-07 17:58:55Z- The resolution contains no editing instructions. |  | 2017-02-09 19:01 | EDITOR
3595 | Albert Petrick | 225 | 1 | 27.4.2 | 158 | 51 | E | Y | 158.51 | 51 | 27.4.2 | 3297 | J |  |  |  | multi-TID not capitalized | change "multi-TID" to "Multi-TID" | Duplicate of comment identified in Duplicate of CID column | EDITOR | Duplicates |  |  | N |  |  | 2017-02-09 19:01 | EDITOR
3597 | Albert Petrick | 225 | 1 | 9.4.2.218.3 | 82 | 20 | E | Y | 82.2 | 20 | 9.4.2.218.3 | 3468 | J |  |  |  | Table 9-262aa, "Definition column" missing period at end of sentence | Fix. Add period after 5 GHz. | REJECTED - An exact duplicate of another comment identified in the Duplicate of CID field. | EDITOR | Duplicates |  |  | N | EDITOR: 2017-02-06 23:33:44Z- The resolution contains no editing instructions. |  | 2017-02-09 19:01 | EDITOR
3582 | Albert Petrick | 225 | 1 | 6.3.4.2.2 | 11 |  | E | Y | 11.49 |  | 6.3.4.2.2 | 3294 | J |  |  |  | primitive parameter misaligned | Fix alignment | Duplicate of comment identified in Duplicate of CID column | EDITOR | Duplicates |  |  | N |  |  | 2017-02-09 19:01 | EDITOR
4540 | Albert Petrick | 225 | 1 | 9.4.1.63 | 61 | 57 | T | Y | 61.57 | 57 | 9.4.1.63 | 3428 | J | Lochan Verma |  |  | In Table 9-76d, "FB" in 20,40, 80 MHz (S, E) FB tone labels need to be defined to follow the foregoing text. | Change "FB" to "Feedback" in column label headers: 80 MHz FB tone, 40 MHz FB tone and 20 MHz FB tone. | Duplicate of comment identified in Duplicate of CID column | EDITOR | Duplicates |  |  | N |  |  | 2017-02-09 19:01 | EDITOR
4531 | Albert Petrick | 225 | 1 | 28.1.1 | 210 | 44 | E | Y | 210.44 | 44 | 28.1.1 | 3754 | J |  |  |  | Period missing at end of sentence | Add period at the of sentence after "receive)" | Duplicate of comment identified in Duplicate of CID column | EDITOR | Duplicates |  |  | N |  |  | 2017-02-09 19:01 | EDITOR
4532 | Albert Petrick | 225 | 1 | 9.4.2.218.3 | 83 | 16 | T | Y | 83.16 | 16 | 9.4.2.218.3 | 3282 | J | Lochan Verma |  |  | Add clarity and call out bit positions in Table 9-262 aa for subfield "HE-LTF And GI For HE PPDUs" corresponding to those bit positions in Figure 9-589cI | Change text in "Encoding column to read: "For B14 and B15: Set to 1 if supported by the STA. Set to 0 otherwise." | Duplicate of comment identified in Duplicate of CID column | EDITOR | Duplicates |  |  | N |  |  | 2017-02-09 19:01 | EDITOR
4533 | Albert Petrick | 225 | 1 | 9.4.1.63 | 58 | 28 | T | Y | 58.28 | 28 | 9.4.1.63 | 3425 | J | Lochan Verma |  |  | Equation (8-1) missing | Add reference and/or detailed equation (8-1) | Duplicate of comment identified in Duplicate of CID column | EDITOR | Duplicates |  |  | N |  |  | 2017-02-09 19:01 | EDITOR
4534 | Albert Petrick | 225 | 1 | 28.3.11.6 | 322 | 54 | E | Y | 322.54 | 54 | 28.3.11.6 | 4316 | J |  |  |  | Equation 28-92 brackets to small | Increase font size of brackets around equation | Duplicate of comment identified in Duplicate of CID column | EDITOR | Duplicates |  |  | N |  |  | 2017-02-09 19:01 | EDITOR
4535 | Albert Petrick | 225 | 1 | 9.4.2.218.3 | 82 | 15 | E | Y | 82.15 | 15 | 9.4.2.218.3 | 3286 | J |  |  |  | Table 9-262aa, "Definition column" missing period at end of sentence | Fix. Add period after 2.4 GHz. | REJECTED - An exact duplicate of another comment identified in the Duplicate of CID field. | EDITOR | Duplicates |  |  | N | EDITOR: 2017-02-06 23:24:55Z | 1.1 | 2017-02-09 19:01 | EDITOR
4536 | Albert Petrick | 225 | 1 | 9.4.1.63 | 59 | 57 | T | Y | 59.57 | 57 | 9.4.1.63 | 3427 | J | Lochan Verma |  |  | In Table 9-76c, "FB" in 20, 40 and 80 MHz (S, E) FB tone labels need to be defined to follow the foregoing text. | Change "FB" to "Feedback" in column label headers: 80 MHz FB tone, 40 MHz FB tone and 20 MHz FB tone. | Duplicate of comment identified in Duplicate of CID column | EDITOR | Duplicates |  |  | N |  |  | 2017-02-09 19:01 | EDITOR
3625 | Albert Petrick | 225 | 1 | 9.4.2.218.3 | 82 | 11 | T | Y | 82.11 | 11 | 9.4.2.218.3 | 3488 | J | Lochan Verma |  |  | Add clarity and call out bit position in Table 9-262aa for subfield "Dual Band Support" corresponding to those bit positions in Figure 9-589cI | Add bit B0 in Definition column Change to: "B0 indicates support of both...." | Duplicate of comment identified in Duplicate of CID column | EDITOR | Duplicates |  |  | N |  |  | 2017-02-09 19:01 | EDITOR
4539 | Albert Petrick | 225 | 1 | 28.1.1 | 211 | 29 | E | Y | 211.29 | 29 | 28.1.1 | 3847 | J |  |  |  | Period missing at end of sentence | Add period at the of sentence after "MIMO)" | Duplicate of comment identified in Duplicate of CID column | EDITOR | Duplicates |  |  | N |  |  | 2017-02-09 19:01 | EDITOR
3865 | Albert Petrick | 225 | 1 | 9.4.2.1 | 67 | 20 | T | Y | 67.2 | 20 | 9.4.2.1 | 3263 | J |  |  |  | The HE Operation Element clause number is incorrect in Table 9-77 Element IDs. | Change clause number to "9.4.2.219" | Duplicate of comment identified in Duplicate of CID column | EDITOR | Duplicates |  |  | N |  |  | 2017-02-09 19:01 | EDITOR
4541 | Albert Petrick | 225 | 1 | 28.1.1 | 210 | 46 | E | Y | 210.46 | 46 | 28.1.1 | 3763 | J |  |  |  | Period missing at end of sentence | Add period at the of sentence after "receive)" | Duplicate of comment identified in Duplicate of CID column | EDITOR | Duplicates |  |  | N |  |  | 2017-02-09 19:01 | EDITOR
4542 | Albert Petrick | 225 | 1 | 28.3.11.15 | 338 | 43 | E | Y | 338.43 | 43 | 28.3.11.15 | 4325 | J |  |  |  | Figure 28-35 to read or print | Redraw figure use larger text font and align across page | Duplicate of comment identified in Duplicate of CID column | EDITOR | Duplicates |  |  | N |  |  | 2017-02-09 19:01 | EDITOR
4543 | Albert Petrick | 225 | 1 | 9.4.2.218.3 | 82 | 18 | E | Y | 82.18 | 18 | 9.4.2.218.3 | 3465 | J |  |  |  | Table 9-262aa, "Definition column" missing period at end of sentence | Fix. Add period after 5 GHz. | REJECTED - An exact duplicate of another comment identified in the Duplicate of CID field. | EDITOR | Duplicates |  |  | N |  |  | 2017-02-09 19:01 | EDITOR
4544 | Albert Petrick | 225 | 1 | 9.4.1.63 | 59 | 38 | T | Y | 59.38 | 38 | 9.4.1.63 | 3539 | J | Lochan Verma |  |  | The S-tone and E-tone description needs clarification when comparing and referencing tables 9-76c and 9-76d. | Add underlined text (without the underline) and remove strikethrough text from line 38 to 49 as follows: The S-tone and E-tone corresponding to the possible RU indices for 20MHz, 40MHz and 80 MHz channels are listed in Table 9-76c and Table 9-76d. (Feedback subcarrier indices indicating start 26-tone RU index and end 26-tone RU index for Ng = 4) for Ng = 4 are shown in Table 9-76c, and for Ng = 16 for in Table 9-76d. (Feedback subcarrier indices indicating start 26-tone RU index and end 26-tone RU index for Ng = 16) for Ng = 16. For 160 MHz, to determine the S-tone and E-tone, RUs 37 to 73 occupying the higher 80 MHz use the same entries in Table 9-76c (Feedback subcarrier indices indicating start 26-tone RU index and end 26-tone RU index for Ng = 4) and Table 9-76d (Feedback subcarrier indices indicating start 26-tone RU index and end 26-tone RU index Ng = 16) as RUs 0 to 36 occupying the lower 80 MHz. For 20 MHz, scidx(i), where 1 ╘δ± i ╘δ± Ns ╘δ± 2, includes all subcarrier indices between the S-tone and the E-tone subcarrier indices described in Table 9-76e (Feedback subcarrier indices for 20 MHz bandwidth for Ng = 4 and Ng = 16) for Ng = 4 and Ng = 16. | Duplicate of comment identified in Duplicate of CID column | EDITOR | Duplicates |  |  | N |  |  | 2017-02-09 19:01 | EDITOR
4545 | Albert Petrick | 225 | 1 | 9.4.1.63 | 63 | 21 | T | Y | 63.21 | 21 | 9.4.1.63 | 3431 | J | Lochan Verma |  |  | Calculating the AveSNRi needs more clarification. | Add the following underlined text (without the underline) and remove the strikethrough text from lines 21 through 30 as follows: The AvgSNRi in Table 9-71 (Average SNR of Space-Time Stream i subfield) is found determined by computing the SNR per subcarrier in decibels for the subcarriers in 20 MHz channel bandwidth identified in Table 9-76c (Feedback subcarrier indices indicating start 26-tone RU index and end 26-tone RU index for Ng = 4) for Ng = 4 , and for Ng = 16 in Table 9-76d. (Feedback subcarrier indices indicating start 26-tone RU index and end 26-tone RU index for Ng = 16) for Ng = 16, and then The computing tThe arithmetic mean is calculated of for those values. Each SNR value per subcarrier in stream i (before being averaged) corresponds to the SNR associated with the column i of the beamforming feedback matrix V determined at the beamformee. Each SNR corresponds to the predicted SNR at the beamformee when the beamformer applies all columns of the matrix V. | Duplicate of comment identified in Duplicate of CID column | EDITOR | Duplicates |  |  | N |  |  | 2017-02-09 19:01 | EDITOR
3573 | Albert Petrick | 225 | 1 | 9.4.2.218.3 | 81 | 35 | E | Y | 81.35 | 35 | 9.4.2.218.3 | 3453 | J |  |  |  | In Figure 9-589cI - (HE PHY Capabilities Information field format) subfield NSTA Total For < 80 MHz is labeled as having 2-bits. There are 3-bits (B37 -B39). | Change Bits "2" to "3" for subfield "NSTS Total for < 80 MHz" in Figure 9m-589cI | REJECTED - An exact duplicate of another comment identified in the Duplicate of CID field. | EDITOR | Duplicates |  |  | N |  | 1.1 | 2017-02-09 19:01 | EDITOR
4537 | Albert Petrick | 225 | 1 | 28.3.11.11 | 329 | 46 | E | Y | 329.46 | 46 | 28.3.11.11 | 4319 | J |  |  |  | LDPC tone mapper note references index l in Error! Reference source not found. and Error! Reference source not found. | Remove Error! And add external reference source. | Duplicate of comment identified in Duplicate of CID column | EDITOR | Duplicates |  |  | N |  |  | 2017-02-09 19:01 | EDITOR
3857 | Albert Petrick | 225 | 1 | 9.4.1.62 | 57 | 14 | T | Y | 57.14 | 14 | 9.4.1.62 | 3414 | J | Matt Fischer |  |  | The bit positions in Table 9-76a for subfield "Feedback Type" should correspond to those bit positions in Figure 9-121a HE MIMO Control field | Add underlined text (without the underline) in "Description" column to read: "Indicates the feedback type: For 2-bits (B10-B11) Set to 0 for SU Set to 1 for MU Set to 2 for CQI feedback 3 is reserved" | Duplicate of comment identified in Duplicate of CID column | EDITOR | Duplicates |  |  | N |  |  | 2017-02-09 19:01 | EDITOR
3629 | Albert Petrick | 225 | 1 | 28.3.14.3 | 342 | 47 | E | Y | 342.47 | 47 | 28.3.14.3 | 3308 | J |  |  |  | Period missing at end of sentence | Add period at the end of sentence. | Duplicate of comment identified in Duplicate of CID column | EDITOR | Duplicates |  |  | N |  |  | 2017-02-09 19:01 | EDITOR
3849 | Albert Petrick | 225 | 1 | 9.4.1.62 | 56 | 38 | T | Y | 56.38 | 38 | 9.4.1.62 | 3406 | J | Matt Fischer |  |  | Add clarity. Call out bit positions in Table 9-76a for subfield "Nr Index" corresponding to those bit positions in Figure 9-121a HE MIMO Control field | Add underlined text in "Description" column to read: "Indicates the number of rows, Nr, in the compressed beamforming feed-back matrix minus 1: For 3-bits (B3-B5): Set to 0 for Nr = 1 Set to 1 for Nr = 2 ... Set to 7 for Nr = 8" | Duplicate of comment identified in Duplicate of CID column | EDITOR | Duplicates |  |  | N |  |  | 2017-02-09 19:01 | EDITOR
3850 | Albert Petrick | 225 | 1 | 28.1.1 | 210 | 15 | E | Y | 210.15 | 15 | 28.1.1 | 3685 | J |  |  |  | Period missing at end of sentence | Add period at the of sentence after "subcarriers" | Duplicate of comment identified in Duplicate of CID column | EDITOR | Duplicates |  |  | N |  |  | 2017-02-09 19:01 | EDITOR
3851 | Albert Petrick | 225 | 1 | 9.4.1.62 | 56 | 45 | T | Y | 56.45 | 45 | 9.4.1.62 | 3408 | J | Matt Fischer |  |  | Add clarity. Call out bit positions in Table 9-76a for subfield "BW" corresponding to those bit positions in Figure 9-121a HE MIMO Control field | Add underlined text (without the underline) in "Description" column to read: "Indicates the channel width used to determine the starting and ending subcarrier indexes when interpreting the RU Start Index and RU End Index subfields. For 2-bits (B6-B7): Set to 0 for 20 MHz Set to 1 for 40 MHz Set to 2 for 80 MHz Set to 3 for 160 MHz and 80+80 MHz" | Duplicate of comment identified in Duplicate of CID column | EDITOR | Duplicates |  |  | N |  |  | 2017-02-09 19:01 | EDITOR
3852 | Albert Petrick | 225 | 1 | 9.4.1.62 | 56 | 53 | T | Y | 56.53 | 53 | 9.4.1.62 | 3410 | J | Matt Fischer |  |  | Add clarity. Call out bit positions in Table 9-76a for subfield "Grouping" corresponding to the bit positions in Figure 9-121a HE MIMO Control field | Add underlined text (without the underline) in "Description" column to read: "Indicates the subcarrier grouping, Ng, used for the compressed beamforming feedback matrix: Set bit (B8) as follows: Set to 0 for Ng = 4 Set to 1 for Ng = 16" | Duplicate of comment identified in Duplicate of CID column | EDITOR | Duplicates |  |  | N |  |  | 2017-02-09 19:01 | EDITOR
3853 | Albert Petrick | 225 | 1 | 26.6.2 | 178 | 63 | T | Y | 178.63 | 63 | 26.6.2 | 3249 | J |  |  |  | HE Capabilities Element clause number incorrect | Change clause number to "9.4.2.218" | Duplicate of comment identified in Duplicate of CID column | EDITOR | Duplicates |  |  | N |  |  | 2017-02-09 19:01 | EDITOR
4530 | Albert Petrick | 225 | 1 | 28.3.11.5.4 | 321 | 54 | E | Y | 321.54 | 54 | 28.3.11.5.4 | 4311 | J |  |  |  | Equation 28-89 brackets cutoff | vertically center between paragraphs | Duplicate of comment identified in Duplicate of CID column | EDITOR | Duplicates |  |  | N |  |  | 2017-02-09 19:01 | EDITOR
3856 | Albert Petrick | 225 | 1 | 9.4.1.62 | 57 | 4 | T | Y | 57.04 | 4 | 9.4.1.62 | 3412 | J | Matt Fischer |  |  | Add clarity. Call out bit positions in Table 9-76a for subfield "Codebook Information" corresponding to the bit positions in Figure 9-121a HE MIMO Control field | Add underlined text (without the underline)in "Description" column to read: "Indicates the size of codebook entries: Set bit B9 for SU and MU Feedback types as follows: If Feedback Type is ......" | Duplicate of comment identified in Duplicate of CID column | EDITOR | Duplicates |  |  | N |  |  | 2017-02-09 19:01 | EDITOR
4529 | Albert Petrick | 225 | 1 | 28.1.1 | 211 | 26 | E | Y | 211.26 | 26 | 28.1.1 | 3841 | J |  |  |  | Period missing at end of sentence | Add period at the of sentence after "OFDMA)" | Duplicate of comment identified in Duplicate of CID column | EDITOR | Duplicates |  |  | N |  |  | 2017-02-09 19:01 | EDITOR
3858 | Albert Petrick | 225 | 1 | 27.15.4.1 | 203 | 18 | T | Y | 203.18 | 18 | 27.15.4.1 | 3256 | J | Alfred Asterjadhi | 11-17/0237r3 |  | HE Capabilities Element clause number incorrect | Change clause number to "9.4.2.218" | Duplicate of comment identified in Duplicate of CID column | EDITOR | Duplicates |  |  | N |  |  | 2017-03-13 18:58 | EDITOR
3860 | Albert Petrick | 225 | 1 | 9.4.1.62 | 57 | 21 | T | Y | 57.21 | 21 | 9.4.1.62 | 3416 | J | Matt Fischer |  |  | Add clarity. Call out bit positions in Table 9-76a for subfield "Remaining Feedback Segments" corresponding to those bit positions in Figure 9-121a HE MIMO Control field | Add underlined text (as not underlined text) in "Description" column to read: "Indicates the number of remaining feedback segments for the associated VHT Compressed Beamforming frame: For 3-bits (B12-B14) Set to 0 for the last feedback segment of a segmented report......." | Duplicate of comment identified in Duplicate of CID column | EDITOR | Duplicates |  |  | N |  |  | 2017-02-09 19:01 | EDITOR
3861 | Albert Petrick | 225 | 1 | 28.1.1 | 210 | 18 | E | Y | 210.18 | 18 | 28.1.1 | 3698 | J |  |  |  | Period missing at end of sentence | Add period at the of sentence after "11" | Duplicate of comment identified in Duplicate of CID column | EDITOR | Duplicates |  |  | N |  |  | 2017-02-09 19:01 | EDITOR
3862 | Albert Petrick | 225 | 1 | 9.4.2.1 | 67 | 16 | T | Y | 67.16 | 16 | 9.4.2.1 | 3260 | J |  |  |  | HE Capabilities Element clause number incorrect in Table 9-77 Element IDs | Change clause number to "9.4.2.218" | Duplicate of comment identified in Duplicate of CID column | EDITOR | Duplicates |  |  | N |  |  | 2017-02-09 19:01 | EDITOR
3863 | Albert Petrick | 225 | 1 | 9.4.1.62 | 57 | 32 | T | Y | 57.32 | 32 | 9.4.1.62 | 3418 | J | Matt Fischer |  |  | Add clarity. Call out bit positions in Table 9-76a for subfield "First Feedback Segments" corresponding to the bit positions in Figure 9-121a HE MIMO Control field | Add underlined text (without the underline) in "Description" column to read: "Set bit (B15) as follows: Set to 1 for the first feedback segment of a segmented report or the only feedback segment of an unsegmented report. Set to 0 if not the first feedback segment or if the VHT........" | Duplicate of comment identified in Duplicate of CID column | EDITOR | Duplicates |  |  | N |  |  | 2017-02-09 19:01 | EDITOR
3864 | Albert Petrick | 225 | 1 | 28.1.1 | 210 | 18 | E | Y | 210.18 | 18 | 28.1.1 | 3701 | J |  |  |  | Referencing "MCS 10" not consistent in text in .11ax D1.0. Should use "MCS10" | Change "MCS 10" to MCS10" Change "11" to "MCS11" | Duplicate of comment identified in Duplicate of CID column | EDITOR | Duplicates |  |  | N |  |  | 2017-02-09 19:01 | EDITOR
3626 | Albert Petrick | 225 | 1 | 27.16.1 | 204 | 56 | E | Y | 204.56 | 56 | 27.16.1 | 3307 | J |  |  |  | Sentence misaligned spacing | Left just "A STA fro which do11HEOptionImplemented....." | Duplicate of comment identified in Duplicate of CID column | EDITOR | Duplicates |  |  | N |  |  | 2017-02-09 19:01 | EDITOR
3855 | Albert Petrick | 225 | 1 | 28.1.1 | 210 | 17 | E | Y | 210.17 | 17 | 28.1.1 | 3691 | J |  |  |  | Period missing at end of sentence | Add period at the of sentence after "4" | Duplicate of comment identified in Duplicate of CID column | EDITOR | Duplicates |  |  | N |  |  | 2017-02-09 19:01 | EDITOR
4477 | Albert Petrick | 225 | 1 | 9.4.1.62 | 56 | 4 | T | Y | 56.04 | 4 | 9.4.1.62 | 3261 | J | Matt Fischer |  |  | The text in Clause 9.4.1.62 HE MIMO Control field) needs clarification. The text should call out number of bits and range of bits for Figure 9-121a. | Add the following underlined text (not underlined text) . The HE MIMO Control field is included in every HE Compressed Beamforming frame (see 9.4.1.63 (HE Compressed Beamforming Report field)). The HE MIMO Control field is 40-bits (B0-B39) and is defined in Figure 9-121a (HE MIMO Control field). The subfields and bit assignments (B0-B39) are defined and described in Table 9-7a (HE MIMO Control field encoding). | Duplicate of comment identified in Duplicate of CID column | EDITOR | Duplicates |  |  | N |  |  | 2017-02-09 19:01 | EDITOR
4485 | Albert Petrick | 225 | 1 | 9.4.1.62 | 56 | 38 | T | Y | 56.38 | 38 | 9.4.1.62 | 3406 | J | Matt Fischer |  |  | Add clarity. Call out bit positions in Table 9-76a for subfield "Nr Index" corresponding to those bit positions in Figure 9-121a HE MIMO Control field | Add underlined text in "Description" column to read: "Indicates the number of rows, Nr, in the compressed beamforming feed-back matrix minus 1: For 3-bits (B3-B5): Set to 0 for Nr = 1 Set to 1 for Nr = 2 ... Set to 7 for Nr = 8" | Duplicate of comment identified in Duplicate of CID column | EDITOR | Duplicates |  |  | N |  |  | 2017-02-09 19:01 | EDITOR
4469 | Albert Petrick | 225 | 1 | 9.3.1.23 | 42 | 7 | E | Y | 42.07 | 7 | 9.3.1.23 | 3255 | J |  |  |  | Space missing between words in GIAnd LTF Type subfield of Figure 9-52 | Add character space between the letters "IA" in "GIAnd LTF Type". Should read as "GI And LTF Type" | Duplicate of comment identified in Duplicate of CID column | EDITOR | Duplicates |  |  | N |  |  | 2017-02-09 19:01 | EDITOR
4470 | Albert Petrick | 225 | 1 | 9.4.1.64 | 64 | 30 | T | Y | 64.3 | 30 | 9.4.1.64 | 3440 | J | Lochan Verma |  |  | Equation (9-2) reference in Table 9-76f calls out subcarrier k=scidx(0) and k=scidx(1). Equation 9-2 in IEEE 802.11-2016 (Rev D8.0) in clause 9.4.1.51 specifies k=sscidx(0) and k=sscidx(1) There appears to be an ambiguity in equation in 9-2 and with k=scidx(_) | Fix references for subcarrier k=scidx(0) and k=scidx(1) in Table 9-76f (lines 30-54) to match assumptions with equation 9-2 in clause 9.4.1.51 in IEEE 802.11-2016 (Rev D8.0) | Duplicate of comment identified in Duplicate of CID column | EDITOR | Duplicates |  |  | N |  |  | 2017-02-09 19:01 | EDITOR
4471 | Albert Petrick | 225 | 1 | 27.8.3 | 189 | 57 | E | Y | 189.57 | 57 | 27.8.3 | 4257 | J |  |  |  | Period missing at end of sentence | Add period at the of sentence after "initiator" | Duplicate of CID identified in the Duplicate of CID field | EDITOR | Duplicates |  |  | N |  |  | 2017-02-09 19:01 | EDITOR
4473 | Albert Petrick | 225 | 1 | 9.4.1.62 | 56 | 15 | E | Y | 56.15 | 15 | 9.4.1.62 | 3259 | J |  |  |  | Table 9-121a bit positions misaligned | Fix bit alignment with each subfield and resize Figure 9-121a to fit center of page. | Duplicate of comment identified in Duplicate of CID column | EDITOR | Duplicates |  |  | N |  |  | 2017-02-09 19:01 | EDITOR
4474 | Albert Petrick | 225 | 1 | 28.4.2 | 371 | 36 | T | Y | 371.36 | 36 | 28.4.2 | 3441 | J | Yongho Seok |  |  | Clarify "aSignalExtension" referenced from Table 19-25 | Add the following underlined text (without the underline): and is aSignalExtension (0us for 5 GHz band, 6us for 2.4 GHz band) | Duplicate of comment identified in Duplicate of CID column | EDITOR | Duplicates |  |  | N |  |  | 2017-02-09 19:01 | EDITOR
4466 | Albert Petrick | 225 | 1 | 28.1.1 | 211 | 8 | E | Y | 211.08 | 8 | 28.1.1 | 3807 | J |  |  |  | Period missing at end of sentence | Add period at the of sentence after "PPDU" | Duplicate of comment identified in Duplicate of CID column | EDITOR | Duplicates |  |  | N |  |  | 2017-02-09 19:01 | EDITOR
4476 | Albert Petrick | 225 | 1 | 28.1.1 | 211 | 9 | E | Y | 211.09 | 9 | 28.1.1 | 3813 | J |  |  |  | Period missing at end of sentence | Add period at the of sentence after "receive)" | Duplicate of comment identified in Duplicate of CID column | EDITOR | Duplicates |  |  | N |  |  | 2017-02-09 19:01 | EDITOR
4465 | Albert Petrick | 225 | 1 | 9.4.1.64 | 64 | 18 | T | Y | 64.18 | 18 | 9.4.1.64 | 3439 | J | Lochan Verma |  |  | Equation (9-2) is referenced in the text and in Table 9-76f HE MU Exclusive Beamforming Report information, and is not linked or referenced to any other documents. Equation (9-2) should be linked and referenced to its location IEEE 802.11-2016 (Rev D8.0) and clarified as a "Note" at the end of Table 9-76f. | Add note for equation 9-2 in text and/or add the following underlined text (without the underline) and reference link in Table 9-76f as a Note: "as defined in Equation (9-2) in clause 9.4.1.51 (MU Exclusive Beamforming Report Field)" | Duplicate of comment identified in Duplicate of CID column | EDITOR | Duplicates |  |  | N |  |  | 2017-02-09 19:01 | EDITOR
4478 | Albert Petrick | 225 | 1 | 28.4.2 | 371 | 39 | E | Y | 371.39 | 39 | 28.4.2 | 3443 | J |  |  |  | Missing period | Add period at the end of sentence after "false" | Duplicate of comment identified in Duplicate of CID column | EDITOR | Duplicates |  |  | N |  |  | 2017-02-09 19:01 | EDITOR
4479 | Albert Petrick | 225 | 1 | 27.11.2 | 196 | 19 | T | Y | 196.19 | 19 | 27.11.2 | 4266 | J | Liwen Chu | 11-17/0248r3 |  | (T)DLS peer STA is not defined or linked to IEEE 802.11-2016 or IEEE 802.11ac-2013 | Add text clarification and figure to support description | Duplicate of comment identified in Duplicate of CID column | EDITOR | Duplicates |  |  | N |  |  | 2017-03-13 18:42 | EDITOR
4480 | Albert Petrick | 225 | 1 | 28.1.1 | 210 | 31 | E | Y | 210.31 | 31 | 28.1.1 | 3727 | J |  |  |  | Period missing at end of sentence | Add period at the of sentence after "MSC11" | Duplicate of comment identified in Duplicate of CID column | EDITOR | Duplicates |  |  | N |  |  | 2017-02-09 19:01 | EDITOR
4481 | Albert Petrick | 225 | 1 | 9.2.5.2 | 32 | 1 | E | Y | 32.01 | 1 | 9.2.5.2 | 3444 | J |  |  |  | Format error - sentence alignment | Sentence format needs to be left justified. | Duplicate of comment identified in Duplicate of CID column | EDITOR | Duplicates |  |  | N |  |  | 2017-02-09 19:01 | EDITOR
4482 | Albert Petrick | 225 | 1 | 9.4.1.62 | 56 | 30 | T | Y | 56.3 | 30 | 9.4.1.62 | 3404 | J | Matt Fischer |  |  | Add clarity. Call out bit positions in Table 9-76a for subfield "Nc Index " corresponding to those bit positions in Figure 9-121a HE MIMO Control field | Add underlined text (without the underline) in "Description" column to read: "Indicates the number of columns, Nc, in the compressed beamforming feed-back matrix minus 1: For 3-bits (B0-B2): Set to 0 for Nc = 1 Set to 1 for Nc = 2 ... Set to 7 for Nc = 8" | Duplicate of comment identified in Duplicate of CID column | EDITOR | Duplicates |  |  | N |  |  | 2017-02-09 19:01 | EDITOR
4446 | Albert Petrick | 225 | 1 | 9.4.1.63 | 63 | 4 | E | Y | 63.04 | 4 | 9.4.1.63 | 3432 | J |  |  |  | Spelling error "indeces" in Table 9-763 | Change "indeces" to "indices" | Duplicate of comment identified in Duplicate of CID column | EDITOR | Duplicates |  |  | N |  |  | 2017-02-09 19:01 | EDITOR
4475 | Albert Petrick | 225 | 1 | 27.9.2.2 | 192 | 1 | T | Y | 192.01 | 1 | 27.9.2.2 | 4261 | J | Sean Coffey |  |  | The note reference to the antenna connector connection to section 3.1. is ambigous. Clause 3.1 doesn't exist. | Add definition for antenna connector in 3.4 Definitions, acronyms, and abbreviations | Duplicate of comment identified in Duplicate of CID column | EDITOR | Duplicates |  |  | N |  |  | 2017-02-09 19:01 | EDITOR
4456 | Albert Petrick | 225 | 1 | 9.4.1.64 | 64 | 53 | T | Y | 64.53 | 53 | 9.4.1.64 | 3436 | J | Lochan Verma |  |  | Missing number of bits for Delta SNR for k=scidx(Ns-1) | Add number of bits for (Ns-1) for Delta SNR | Duplicate of comment identified in Duplicate of CID column | EDITOR | Duplicates |  |  | N |  |  | 2017-02-09 19:01 | EDITOR
4524 | Albert Petrick | 225 | 1 | 9.4.1.62 | 57 | 46 | T | Y | 57.46 | 46 | 9.4.1.62 | 3529 | J | Matt Fischer |  |  | The description of the Sounding Dialog Token Number in Table 9-76a is not correct. This should be similar to the description in Table 9-66. | Add the following underlined text (without the underline) and remove the strikethrough text in "Description" column to read: "The ending RU index indicates the last RU26 for which the HE beamformer is requesting feedback. The sounding dialog token is from the HE NDP Announcement frame soliciting feedback. " | Duplicate of comment identified in Duplicate of CID column | EDITOR | Duplicates |  |  | N |  |  | 2017-02-09 19:01 | EDITOR
4448 | Albert Petrick | 225 | 1 | 28.1.1 | 210 | 64 | T | Y | 210.64 | 64 | 28.1.1 | 3795 | J | Lochan Verma |  |  | Bandwidth should be specific to 20 MHz channels | Add the word "channel" before "bandwidth" | Duplicate of comment identified in Duplicate of CID column | EDITOR | Duplicates |  |  | N |  |  | 2017-02-09 19:01 | EDITOR
4449 | Albert Petrick | 225 | 1 | 9.4.1.64 | 64 | 48 | T | Y | 64.48 | 48 | 9.4.1.64 | 3434 | J | Lochan Verma |  |  | Missing number of bits for Delta SNR for k=scidx(Ns-1) | Add number of bits for (Ns-1) for Delta SNR | Duplicate of comment identified in Duplicate of CID column | EDITOR | Duplicates |  |  | N |  |  | 2017-02-09 19:01 | EDITOR
4450 | Albert Petrick | 225 | 1 | 28.1.1 | 210 | 22 | E | Y | 210.22 | 22 | 28.1.1 | 3707 | J |  |  |  | Period missing at end of sentence | Add period at the of sentence after "20 MHz" | Duplicate of comment identified in Duplicate of CID column | EDITOR | Duplicates |  |  | N |  |  | 2017-02-09 19:01 | EDITOR
4451 | Albert Petrick | 225 | 1 | 27.8.3 | 189 | 49 | E | Y | 189.49 | 49 | 27.8.3 | 4233 | J |  |  |  | Period missing at end of sentence | Add period at the of sentence after "field" | Duplicate of CID identified in the Duplicate of CID field | EDITOR | Duplicates |  |  | N |  |  | 2017-02-09 19:01 | EDITOR
4453 | Albert Petrick | 225 | 1 | 9.4.2.218.5 | 89 | 36 | T | Y | 89.36 | 36 | 9.4.2.218.5 | 3388 | J | Liwen Chu |  |  | PPET, PPET8 and PPET16 acronym not defined | Add definitions for PPET, PPET8 and PPET16 in clause 3.4 Definitions, acronyms, and abbreviations | Duplicate of comment identified in Duplicate of CID column | EDITOR | Duplicates |  |  | N |  |  | 2017-02-09 19:01 | EDITOR
4468 | Albert Petrick | 225 | 1 | 28.1.1 | 210 | 30 | E | Y | 210.3 | 30 | 28.1.1 | 3722 | J |  |  |  | Period missing at end of sentence | Add period at the of sentence after "STA" | Duplicate of comment identified in Duplicate of CID column | EDITOR | Duplicates |  |  | N |  |  | 2017-02-09 19:01 | EDITOR
4455 | Albert Petrick | 225 | 1 | 28.1.1 | 211 | 5 | E | Y | 211.05 | 5 | 28.1.1 | 3800 | J |  |  |  | Period missing at end of sentence | Add period at the of sentence after "20 MHz" | Duplicate of comment identified in Duplicate of CID column | EDITOR | Duplicates |  |  | N |  |  | 2017-02-09 19:01 | EDITOR
4486 | Albert Petrick | 225 | 1 | 9.3.1.9.1 | 34 | 12 | T | Y | 34.12 | 12 | 9.3.1.9.1 | 3446 | J | George Cherian |  |  | In Figure 9-33 (BA Control Field) Bit (B5) in the Reserve sub-field is marked as deleted (strikethrough) as shown. The Reserved subfield now shows 7-bits (B6-B11). The text does not describe B5. Define B5 or correct Figure 9-33 | Fix as commented | Duplicate of comment identified in Duplicate of CID column | EDITOR | Duplicates |  |  | N |  |  | 2017-02-09 19:01 | EDITOR
4457 | Albert Petrick | 225 | 1 | 27.16.1 | 204 | 56 | E | Y | 204.56 | 56 | 27.16.1 | 3246 | J |  |  |  | Sentence center justified should be left justified | Left justify sentence; "A STA for which dot11HEOptionImplemented is true shall set dot11VeryHighThroughputOptionImplemented or dot11HighThroughputOptionImplemented to true." | Duplicate of comment identified in Duplicate of CID column | EDITOR | Duplicates |  |  | N |  |  | 2017-02-09 19:01 | EDITOR
4458 | Albert Petrick | 225 | 1 | 28.1.1 | 210 | 26 | E | Y | 210.26 | 26 | 28.1.1 | 3714 | J |  |  |  | Period missing at end of sentence | Add period at the of sentence after "STA" | Duplicate of comment identified in Duplicate of CID column | EDITOR | Duplicates |  |  | N |  |  | 2017-02-09 19:01 | EDITOR
4459 | Albert Petrick | 225 | 1 | 27.8.3 | 189 | 53 | E | Y | 189.53 | 53 | 27.8.3 | 4244 | J |  |  |  | Period missing at end of sentence | Add period at the of sentence after "initiator" | Duplicate of CID identified in the Duplicate of CID field | EDITOR | Duplicates |  |  | N |  |  | 2017-02-09 19:01 | EDITOR
4461 | Albert Petrick | 225 | 1 | 28.3.11.5 | 317 | 32 | T | Y | 317.32 | 32 | 28.3.11.5 | 3251 | J | Jianhan Liu | 11-17/329r4 |  | BCC acronym not defined | Add definition for "BCC = binary convolutional code" in clause 3.4 Definitions, acronyms, and abbreviations | Duplicate of comment identified in Duplicate of CID column | EDITOR | Duplicates |  |  | N |  |  | 2017-03-13 20:54 | EDITOR
4462 | Albert Petrick | 225 | 1 | 9.4.1.64 | 64 | 13 | E | Y | 64.13 | 13 | 9.4.1.64 | 3437 | J |  |  |  | Remove paragraph indent | Fix paragraph alignment starting at "No padding is present....." | Duplicate of comment identified in Duplicate of CID column | EDITOR | Duplicates |  |  | N |  |  | 2017-02-09 19:01 | EDITOR
4464 | Albert Petrick | 225 | 1 | 28.3.11.5 | 317 | 33 | T | Y | 317.33 | 33 | 28.3.11.5 | 3252 | J | Jianhan Liu | 11-17/329r4 |  | LDPC acronym not defined | Add definition for "LDPC = low density parity check " in clause 3.4 Definitions, acronyms, and abbreviations | Duplicate of comment identified in Duplicate of CID column | EDITOR | Duplicates |  |  | N |  |  | 2017-03-13 20:54 | EDITOR
4454 | Albert Petrick | 225 | 1 | 9.4.2.221 | 94 | 56 | T | Y | 94.56 | 56 | 9.4.2.221 | 3244 | J | Laurent Cariou | 11-17/0204r5 |  | MUEDCATimer not defined | Add definition for MUEDCATimer in clause 3.4 Definitions, acronyms, and abbreviations | Duplicate of comment identified in Duplicate of CID column | EDITOR | Duplicates |  |  | N |  |  | 2017-03-13 18:40 | EDITOR
4516 | Albert Petrick | 225 | 1 | 28.3.11.2 | 316 | 61 | E | Y | 316.61 | 61 | 28.3.11.2 | 4298 | J |  |  |  | Equation 28-64 brackets cutoff | vertically center between paragraphs | Duplicate of comment identified in Duplicate of CID column | EDITOR | Duplicates |  |  | N |  |  | 2017-02-09 19:01 | EDITOR
4483 | Albert Petrick | 225 | 1 | 9.4.2.221 | 94 | 4 | E | Y | 94.04 | 4 | 9.4.2.221 | 4270 | J |  | 11-17/0204r5 |  | MU EDCA not defined, nor in IEEE 802.11-2016 | Change text "MU EDCA" to "Multi-user (MU) EDCA" | Duplicate of comment identified in Duplicate of CID column | EDITOR | Duplicates |  |  | N |  |  | 2017-03-13 18:40 | EDITOR
4507 | Albert Petrick | 225 | 1 | 28.3.11.2 | 315 | 33 | E | Y | 315.33 | 33 | 28.3.11.2 | 4291 | J |  |  |  | Misaligned paragragh | Left justify | Duplicate of comment identified in Duplicate of CID column | EDITOR | Duplicates |  |  | N |  |  | 2017-02-09 19:01 | EDITOR
4509 | Albert Petrick | 225 | 1 | 9.4.2.218.3 | 81 | 35 | E | Y | 81.35 | 35 | 9.4.2.218.3 | 3453 | J |  |  |  | In Figure 9-589cI - (HE PHY Capabilities Information field format) subfield NSTA Total For < 80 MHz is labeled as having 2-bits. There are 3-bits (B37 -B39). | Change Bits "2" to "3" for subfield "NSTS Total for < 80 MHz" in Figure 9m-589cI | REJECTED - An exact duplicate of another comment identified in the Duplicate of CID field. | EDITOR | Duplicates |  |  | N |  | 1.1 | 2017-02-09 19:01 | EDITOR
4510 | Albert Petrick | 225 | 1 | 28.1.1 | 210 | 38 | E | Y | 210.38 | 38 | 28.1.1 | 3264 | J |  |  |  | Period missing at end of sentence | Add period at the of sentence after "receive)" | Duplicate of comment identified in Duplicate of CID column | EDITOR | Duplicates |  |  | N |  |  | 2017-02-09 19:01 | EDITOR
4511 | Albert Petrick | 225 | 1 | 9.4.1.62 | 57 | 32 | T | Y | 57.32 | 32 | 9.4.1.62 | 3418 | J | Matt Fischer |  |  | Add clarity. Call out bit positions in Table 9-76a for subfield "First Feedback Segments" corresponding to the bit positions in Figure 9-121a HE MIMO Control field | Add underlined text (without the underline) in "Description" column to read: "Set bit (B15) as follows: Set to 1 for the first feedback segment of a segmented report or the only feedback segment of an unsegmented report. Set to 0 if not the first feedback segment or if the VHT........" | Duplicate of comment identified in Duplicate of CID column | EDITOR | Duplicates |  |  | N |  |  | 2017-02-09 19:01 | EDITOR
4512 | Albert Petrick | 225 | 1 | 28.3.11.2 | 315 | 50 | E | Y | 315.5 | 50 | 28.3.11.2 | 4296 | J |  |  |  | Equation 28-61 brackets cutoff | vertically center between paragraphs | Duplicate of comment identified in Duplicate of CID column | EDITOR | Duplicates |  |  | N |  |  | 2017-02-09 19:01 | EDITOR
4505 | Albert Petrick | 225 | 1 | 9.4.1.62 | 57 | 21 | T | Y | 57.21 | 21 | 9.4.1.62 | 3416 | J | Matt Fischer |  |  | Add clarity. Call out bit positions in Table 9-76a for subfield "Remaining Feedback Segments" corresponding to those bit positions in Figure 9-121a HE MIMO Control field | Add underlined text (as not underlined text) in "Description" column to read: "Indicates the number of remaining feedback segments for the associated VHT Compressed Beamforming frame: For 3-bits (B12-B14) Set to 0 for the last feedback segment of a segmented report......." | Duplicate of comment identified in Duplicate of CID column | EDITOR | Duplicates |  |  | N |  |  | 2017-02-09 19:01 | EDITOR
4515 | Albert Petrick | 225 | 1 | 9.4.1.62 | 57 | 40 | T | Y | 57.4 | 40 | 9.4.1.62 | 3419 | J | Matt Fischer |  |  | Add clarity. Call out bit positions in Table 9-76a for subfield "RU Start Index" corresponding to those bit positions in Figure 9-121a HE MIMO Control field | Add underlined text in "Description" column to read: "The starting RU index 7-Bits (B16-B22) indicates the first 26-tone RU for which the HE beamformer is requesting feedback." | Duplicate of comment identified in Duplicate of CID column | EDITOR | Duplicates |  |  | N |  |  | 2017-02-09 19:01 | EDITOR
4504 | Albert Petrick | 225 | 1 | 9.4.2.218.2 | 76 | 24 | E | Y | 76.24 | 24 | 9.4.2.218.2 | 3450 | J |  |  |  | Format error - sentence alignment | Fix paragraph alignment - left justify. | Duplicate of comment identified in Duplicate of CID column | EDITOR | Duplicates |  |  | N |  |  | 2017-02-09 19:01 | EDITOR
4518 | Albert Petrick | 225 | 1 | 9.4.2.218.3 | 81 | 35 | T | Y | 81.35 | 35 | 9.4.2.218.3 | 3270 | J | Lochan Verma |  |  | In Figure 9-589cI - (HE PHY Capabilities Information field format) subfield "Number Of Sounding Dimensions For > 80 MHz" is labeled as 1-bit. There are 3-bits (B49 -B51). | Change Bits "1" to "3" for subfield "NSTS Total for > 80 MHz" in Figure 9-589cI | Duplicate of comment identified in Duplicate of CID column | EDITOR | Duplicates |  |  | N |  |  | 2017-02-09 19:01 | EDITOR
4519 | Albert Petrick | 225 | 1 | 28.1.1 | 211 | 21 | E | Y | 211.21 | 21 | 28.1.1 | 3835 | J |  |  |  | Period missing at end of sentence | Add period at the of sentence after "receive)" | Duplicate of comment identified in Duplicate of CID column | EDITOR | Duplicates |  |  | N |  |  | 2017-02-09 19:01 | EDITOR
4520 | Albert Petrick | 225 | 1 | 28.1.1 | 210 | 41 | E | Y | 210.41 | 41 | 28.1.1 | 3747 | J |  |  |  | Period missing at end of sentence | Add period at the of sentence after "MIMO)" | Duplicate of comment identified in Duplicate of CID column | EDITOR | Duplicates |  |  | N |  |  | 2017-02-09 19:01 | EDITOR
4521 | Albert Petrick | 225 | 1 | 9.4.1.62 | 57 | 43 | T | Y | 57.43 | 43 | 9.4.1.62 | 3421 | J | Matt Fischer |  |  | Add clarity. Call out bit positions in Table 9-76a for subfield "RU End Index" corresponding to those bit positions in Figure 9-121a HE MIMO Control field. | Add the following underlined text (without the underline) in "Description" column to read: "The ending RU index 7-Bits (B23-B29) indicates the first 26-tone RU for which the HE beamformer is requesting feedback." | Duplicate of comment identified in Duplicate of CID column | EDITOR | Duplicates |  |  | N |  |  | 2017-02-09 19:01 | EDITOR
4522 | Albert Petrick | 225 | 1 | 28.3.11.5.1 | 318 | 2 | E | Y | 318.02 | 2 | 28.3.11.5.1 | 4303 | J |  |  |  | Equation 28-65 brackets cutoff | vertically center between paragraphs | Duplicate of comment identified in Duplicate of CID column | EDITOR | Duplicates |  |  | N |  |  | 2017-02-09 19:01 | EDITOR
4044 | Albert Petrick | 225 | 1 | 27.4.4.1 | 160 | 45 | E | Y | 160.45 | 45 | 27.4.4.1 | 3299 | J |  |  |  | multi-TID not capitalized | change "multi-TID" to "Multi-TID" | Duplicate of comment identified in Duplicate of CID column | EDITOR | Duplicates |  |  | N |  |  | 2017-02-09 19:01 | EDITOR
4514 | Albert Petrick | 225 | 1 | 9.4.2.218.3 | 81 | 35 | T | Y | 81.35 | 35 | 9.4.2.218.3 | 3455 | J | Lochan Verma |  |  | In Figure 9-589cI - (HE PHY Capabilities Information field format) subfield "Number Of Sounding Dimensions For < 80 MHz" is mark as having 1-bit. There are 3-bits (B46 -B48). | Change Bits "1" to "3" for subfield "NSTS Total for < 80 MHz" in Figure 9-589cI | Duplicate of comment identified in Duplicate of CID column | EDITOR | Duplicates |  |  | N |  |  | 2017-02-09 19:01 | EDITOR
4496 | Albert Petrick | 225 | 1 | 28.3.10.8 | 287 | 8 | E | Y | 287.08 | 8 | 28.3.10.8 | 4281 | J |  |  |  | Figure 28-22 to small to read or print | Redraw figure use larger text font and align across page | Duplicate of comment identified in Duplicate of CID column | EDITOR | Duplicates |  |  | N |  |  | 2017-02-09 19:01 | EDITOR
4487 | Albert Petrick | 225 | 1 | 28.3.10.8 | 286 | 8 | E | Y | 286.08 | 8 | 28.3.10.8 | 4272 | J |  |  |  | Figure 28-20 to small to read or print | Redraw figure use larger text font and align across page | Duplicate of comment identified in Duplicate of CID column | EDITOR | Duplicates |  |  | N |  |  | 2017-02-09 19:01 | EDITOR
4488 | Albert Petrick | 225 | 1 | 28.1.1 | 211 | 13 | E | Y | 211.13 | 13 | 28.1.1 | 3273 | J |  |  |  | Period missing at end of sentence | Add period at the of sentence after "DL OFDMA)" | Duplicate of comment identified in Duplicate of CID column | EDITOR | Duplicates |  |  | N |  |  | 2017-02-09 19:01 | EDITOR
4489 | Albert Petrick | 225 | 1 | 28.1.1 | 210 | 33 | E | Y | 210.33 | 33 | 28.1.1 | 3247 | J |  |  |  | Period missing at end of sentence | Add period at the of sentence after "5" | Duplicate of comment identified in Duplicate of CID column | EDITOR | Duplicates |  |  | N |  |  | 2017-02-09 19:01 | EDITOR
4490 | Albert Petrick | 225 | 1 | 9.4.1.62 | 56 | 45 | T | Y | 56.45 | 45 | 9.4.1.62 | 3408 | J | Matt Fischer |  |  | Add clarity. Call out bit positions in Table 9-76a for subfield "BW" corresponding to those bit positions in Figure 9-121a HE MIMO Control field | Add underlined text (without the underline) in "Description" column to read: "Indicates the channel width used to determine the starting and ending subcarrier indexes when interpreting the RU Start Index and RU End Index subfields. For 2-bits (B6-B7): Set to 0 for 20 MHz Set to 1 for 40 MHz Set to 2 for 80 MHz Set to 3 for 160 MHz and 80+80 MHz" | Duplicate of comment identified in Duplicate of CID column | EDITOR | Duplicates |  |  | N |  |  | 2017-02-09 19:01 | EDITOR
4491 | Albert Petrick | 225 | 1 | B.4.27.2 | 413 | 45 | E | Y | 413.45 | 45 | B.4.27.2 | 3447 | J |  |  |  | Numbering / letter (5GHz) spacing issue in Table B.4.27.2 HEW PHY features | Change "5GHz" to "5 GHz" | Duplicate of comment identified in Duplicate of CID column | EDITOR | Duplicates |  |  | N |  |  | 2017-02-09 19:01 | EDITOR
4492 | Albert Petrick | 225 | 1 | 28.3.10.8 | 286 | 43 | E | Y | 286.43 | 43 | 28.3.10.8 | 4277 | J |  |  |  | Figure 28-21 to small to read or print | Redraw figure use larger text font and align across page | Duplicate of comment identified in Duplicate of CID column | EDITOR | Duplicates |  |  | N |  |  | 2017-02-09 19:01 | EDITOR
4506 | Albert Petrick | 225 | 1 | 28.1.1 | 211 | 18 | E | Y | 211.18 | 18 | 28.1.1 | 3829 | J |  |  |  | Period missing at end of sentence | Add period at the of sentence after "streams" | Duplicate of comment identified in Duplicate of CID column | EDITOR | Duplicates |  |  | N |  |  | 2017-02-09 19:01 | EDITOR
4495 | Albert Petrick | 225 | 1 | 9.3.1.23 | 45 | 6 | E | Y | 45.06 | 6 | 9.3.1.23 | 3449 | J |  |  |  | Number / letter (2.4GHz) spacing issue in Table B.4.27.2 HEW PHY features | Change "2.4GHz" to "2.4 GHz" | Duplicate of comment identified in Duplicate of CID column | EDITOR | Duplicates |  |  | N |  |  | 2017-02-09 19:01 | EDITOR
4445 | Albert Petrick | 225 | 1 | 28.1.1 | 210 | 64 | E | Y | 210.64 | 64 | 28.1.1 | 3792 | J |  |  |  | Period missing at end of sentence | Add period at the of sentence after "20 MHz" | Duplicate of comment identified in Duplicate of CID column | EDITOR | Duplicates |  |  | N |  |  | 2017-02-09 19:01 | EDITOR
4497 | Albert Petrick | 225 | 1 | 28.1.1 | 211 | 15 | E | Y | 211.15 | 15 | 28.1.1 | 3283 | J |  |  |  | Period missing at end of sentence | Add period at the of sentence after "UL OFDMA)" | Duplicate of comment identified in Duplicate of CID column | EDITOR | Duplicates |  |  | N |  |  | 2017-02-09 19:01 | EDITOR
4498 | Albert Petrick | 225 | 1 | 9.4.1.62 | 57 | 4 | T | Y | 57.04 | 4 | 9.4.1.62 | 3412 | J | Matt Fischer |  |  | Add clarity. Call out bit positions in Table 9-76a for subfield "Codebook Information" corresponding to the bit positions in Figure 9-121a HE MIMO Control field | Add underlined text (without the underline)in "Description" column to read: "Indicates the size of codebook entries: Set bit B9 for SU and MU Feedback types as follows: If Feedback Type is ......" | Duplicate of comment identified in Duplicate of CID column | EDITOR | Duplicates |  |  | N |  |  | 2017-02-09 19:01 | EDITOR
4499 | Albert Petrick | 225 | 1 | 28.1.1 | 210 | 35 | E | Y | 210.35 | 35 | 28.1.1 | 3254 | J |  |  |  | Period missing at end of sentence | Add period at the of sentence after "PPDUs" | Duplicate of comment identified in Duplicate of CID column | EDITOR | Duplicates |  |  | N |  |  | 2017-02-09 19:01 | EDITOR
4500 | Albert Petrick | 225 | 1 | 28.3.10.8 | 287 | 51 | E | Y | 287.51 | 51 | 28.3.10.8 | 4286 | J |  |  |  | Figure 28-23 to small to read or print | Redraw figure use larger text font and align across page | Duplicate of comment identified in Duplicate of CID column | EDITOR | Duplicates |  |  | N |  |  | 2017-02-09 19:01 | EDITOR
4501 | Albert Petrick | 225 | 1 | 9.4.1.62 | 57 | 14 | T | Y | 57.14 | 14 | 9.4.1.62 | 3414 | J | Matt Fischer |  |  | The bit positions in Table 9-76a for subfield "Feedback Type" should correspond to those bit positions in Figure 9-121a HE MIMO Control field | Add underlined text (without the underline) in "Description" column to read: "Indicates the feedback type: For 2-bits (B10-B11) Set to 0 for SU Set to 1 for MU Set to 2 for CQI feedback 3 is reserved" | Duplicate of comment identified in Duplicate of CID column | EDITOR | Duplicates |  |  | N |  |  | 2017-02-09 19:01 | EDITOR
4502 | Albert Petrick | 225 | 1 | 28.3.10.8 | 288 | 20 | E | Y | 288.2 | 20 | 28.3.10.8 | 4288 | J |  |  |  | Figure 28-23 to small tor read or print | Redraw figure use larger text font and align across page | Duplicate of comment identified in Duplicate of CID column | EDITOR | Duplicates |  |  | N |  |  | 2017-02-09 19:01 | EDITOR
4494 | Albert Petrick | 225 | 1 | 9.4.1.62 | 56 | 53 | T | Y | 56.53 | 53 | 9.4.1.62 | 3410 | J | Matt Fischer |  |  | Add clarity. Call out bit positions in Table 9-76a for subfield "Grouping" corresponding to the bit positions in Figure 9-121a HE MIMO Control field | Add underlined text (without the underline) in "Description" column to read: "Indicates the subcarrier grouping, Ng, used for the compressed beamforming feedback matrix: Set bit (B8) as follows: Set to 0 for Ng = 4 Set to 1 for Ng = 16" | Duplicate of comment identified in Duplicate of CID column | EDITOR | Duplicates |  |  | N |  |  | 2017-02-09 19:01 | EDITOR
4395 | Albert Petrick | 225 | 1 | 9.3.1.23 | 41 | 59 | E | Y | 41.59 | 59 | 9.3.1.23 | 3365 | J |  |  |  | Add space between sentences | Add space at end of sentence after the word "STA." | Duplicate of comment identified in Duplicate of CID column | EDITOR | Duplicates |  |  | N |  |  | 2017-02-09 19:01 | EDITOR
4403 | Albert Petrick | 225 | 1 | 9.4.1.62 | 57 | 21 | T | Y | 57.21 | 21 | 9.4.1.62 | 3416 | J | Matt Fischer |  |  | Add clarity. Call out bit positions in Table 9-76a for subfield "Remaining Feedback Segments" corresponding to those bit positions in Figure 9-121a HE MIMO Control field | Add underlined text (as not underlined text) in "Description" column to read: "Indicates the number of remaining feedback segments for the associated VHT Compressed Beamforming frame: For 3-bits (B12-B14) Set to 0 for the last feedback segment of a segmented report......." | Duplicate of comment identified in Duplicate of CID column | EDITOR | Duplicates |  |  | N |  |  | 2017-02-09 19:01 | EDITOR
4387 | Albert Petrick | 225 | 1 | 9.3.1.20 | 40 | 1 | E | Y | 40.01 | 1 | 9.3.1.20 | 3361 | J |  |  |  | Clause title should not be underlined. | Remove underline; Change to "VHT/HE NDP" | Duplicate of comment identified in Duplicate of CID column | EDITOR | Duplicates |  |  | N |  |  | 2017-02-09 19:01 | EDITOR
4389 | Albert Petrick | 225 | 1 | 28.1.1 | 210 | 41 | E | Y | 210.41 | 41 | 28.1.1 | 3747 | J |  |  |  | Period missing at end of sentence | Add period at the of sentence after "MIMO)" | Duplicate of comment identified in Duplicate of CID column | EDITOR | Duplicates |  |  | N |  |  | 2017-02-09 19:01 | EDITOR
4390 | Albert Petrick | 225 | 1 | 9.4.1.62 | 56 | 45 | T | Y | 56.45 | 45 | 9.4.1.62 | 3408 | J | Matt Fischer |  |  | Add clarity. Call out bit positions in Table 9-76a for subfield "BW" corresponding to those bit positions in Figure 9-121a HE MIMO Control field | Add underlined text (without the underline) in "Description" column to read: "Indicates the channel width used to determine the starting and ending subcarrier indexes when interpreting the RU Start Index and RU End Index subfields. For 2-bits (B6-B7): Set to 0 for 20 MHz Set to 1 for 40 MHz Set to 2 for 80 MHz Set to 3 for 160 MHz and 80+80 MHz" | Duplicate of comment identified in Duplicate of CID column | EDITOR | Duplicates |  |  | N |  |  | 2017-02-09 19:01 | EDITOR
4391 | Albert Petrick | 225 | 1 | 9.3.1.23 | 41 | 47 | E | Y | 41.47 | 47 | 9.3.1.23 | 3363 | J |  |  |  | Parenthesis not needed in Figure 9-52c-Trigger frame | Remove parenthesis - Change "(RA)" to "RA" in Figure 9-52c- Trigger frame | Duplicate of comment identified in Duplicate of CID column | EDITOR | Duplicates |  |  | N |  |  | 2017-02-09 19:01 | EDITOR
4392 | Albert Petrick | 225 | 1 | 28.1.1 | 210 | 6 | E | Y | 210.06 | 6 | 28.1.1 | 3663 | J |  |  |  | Period missing at end of sentence | Add period at the of sentence after "bandwidth" | Duplicate of comment identified in Duplicate of CID column | EDITOR | Duplicates |  |  | N |  |  | 2017-02-09 19:01 | EDITOR
4385 | Albert Petrick | 225 | 1 | 28.3.14.3 | 342 | 53 | T | Y | 342.53 | 53 | 28.3.14.3 | 3359 | J | Lochan Verma |  |  | CCDF not defined | Change "CCDF" to "complementary cumulative distribution function (CCDF)". Add definition for CCDF in clause 3.4 Definitions, acronyms, and abbreviations | Duplicate of comment identified in Duplicate of CID column | EDITOR | Duplicates |  |  | N |  |  | 2017-02-09 19:01 | EDITOR
4394 | Albert Petrick | 225 | 1 | 9.4.1.62 | 56 | 53 | T | Y | 56.53 | 53 | 9.4.1.62 | 3410 | J | Matt Fischer |  |  | Add clarity. Call out bit positions in Table 9-76a for subfield "Grouping" corresponding to the bit positions in Figure 9-121a HE MIMO Control field | Add underlined text (without the underline) in "Description" column to read: "Indicates the subcarrier grouping, Ng, used for the compressed beamforming feedback matrix: Set bit (B8) as follows: Set to 0 for Ng = 4 Set to 1 for Ng = 16" | Duplicate of comment identified in Duplicate of CID column | EDITOR | Duplicates |  |  | N |  |  | 2017-02-09 19:01 | EDITOR
4384 | Albert Petrick | 225 | 1 | 9.4.1.62 | 56 | 30 | T | Y | 56.3 | 30 | 9.4.1.62 | 3404 | J | Matt Fischer |  |  | Add clarity. Call out bit positions in Table 9-76a for subfield "Nc Index " corresponding to those bit positions in Figure 9-121a HE MIMO Control field | Add underlined text (without the underline) in "Description" column to read: "Indicates the number of columns, Nc, in the compressed beamforming feed-back matrix minus 1: For 3-bits (B0-B2): Set to 0 for Nc = 1 Set to 1 for Nc = 2 ... Set to 7 for Nc = 8" | Duplicate of comment identified in Duplicate of CID column | EDITOR | Duplicates |  |  | N |  |  | 2017-02-09 19:01 | EDITOR
4396 | Albert Petrick | 225 | 1 | 9.4.1.62 | 57 | 4 | T | Y | 57.04 | 4 | 9.4.1.62 | 3412 | J | Matt Fischer |  |  | Add clarity. Call out bit positions in Table 9-76a for subfield "Codebook Information" corresponding to the bit positions in Figure 9-121a HE MIMO Control field | Add underlined text (without the underline)in "Description" column to read: "Indicates the size of codebook entries: Set bit B9 for SU and MU Feedback types as follows: If Feedback Type is ......" | Duplicate of comment identified in Duplicate of CID column | EDITOR | Duplicates |  |  | N |  |  | 2017-02-09 19:01 | EDITOR
4398 | Albert Petrick | 225 | 1 | 28.1.1 | 210 | 44 | E | Y | 210.44 | 44 | 28.1.1 | 3754 | J |  |  |  | Period missing at end of sentence | Add period at the of sentence after "receive)" | Duplicate of comment identified in Duplicate of CID column | EDITOR | Duplicates |  |  | N |  |  | 2017-02-09 19:01 | EDITOR
4399 | Albert Petrick | 225 | 1 | 28.1.1 | 210 | 9 | E | Y | 210.09 | 9 | 28.1.1 | 3671 | J |  |  |  | Period missing at end of sentence | Add period at the of sentence after "bandwidth" | Duplicate of comment identified in Duplicate of CID column | EDITOR | Duplicates |  |  | N |  |  | 2017-02-09 19:01 | EDITOR
4400 | Albert Petrick | 225 | 1 | 9.4.1.62 | 57 | 14 | T | Y | 57.14 | 14 | 9.4.1.62 | 3414 | J | Matt Fischer |  |  | The bit positions in Table 9-76a for subfield "Feedback Type" should correspond to those bit positions in Figure 9-121a HE MIMO Control field | Add underlined text (without the underline) in "Description" column to read: "Indicates the feedback type: For 2-bits (B10-B11) Set to 0 for SU Set to 1 for MU Set to 2 for CQI feedback 3 is reserved" | Duplicate of comment identified in Duplicate of CID column | EDITOR | Duplicates |  |  | N |  |  | 2017-02-09 19:01 | EDITOR
4401 | Albert Petrick | 225 | 1 | 27.7.4 | 187 | 37 | E | Y | 187.37 | 37 | 27.7.4 | 4187 | J |  |  |  | Period missing at end of sentence | Add period at the of sentence after "is 1" | Duplicate of comment identified in Duplicate of CID column | EDITOR | Duplicates |  |  | N |  |  | 2017-02-09 19:01 | EDITOR
4447 | Albert Petrick | 225 | 1 | 9.4.2.218.3 | 82 | 12 | E | Y | 82.12 | 12 | 9.4.2.218.3 | 3387 | J |  |  |  | Missing period after sentences in Table 9-262aa | Add "periods" after each sentence in the Definition and Encoding columns in Table 9-262aa | REJECTED - An exact duplicate of another comment identified in the Duplicate of CID field. | EDITOR | Duplicates |  |  | N |  | 1.1 | 2017-02-09 19:01 | EDITOR
4393 | Albert Petrick | 225 | 1 | 27.7.4 | 187 | 35 | E | Y | 187.35 | 35 | 27.7.4 | 4176 | J |  |  |  | Period missing at end of sentence | Add period at the of sentence after "is 0" | Duplicate of comment identified in Duplicate of CID column | EDITOR | Duplicates |  |  | N |  |  | 2017-02-09 19:01 | EDITOR
4376 | Albert Petrick | 225 | 1 | 28.3.3.2 | 229 | 31 | E | Y | 229.31 | 31 | 28.3.3.2 | 3348 | J |  |  |  | Extra period | Add period at end of sentence after the word "width)" | Duplicate of comment identified in Duplicate of CID column | EDITOR | Duplicates |  |  | N |  |  | 2017-02-09 19:01 | EDITOR
4367 | Albert Petrick | 225 | 1 | 27.5.2.3 | 170 | 15 | E | Y | 170.15 | 15 | 27.5.2.3 | 3345 | J |  |  |  | Extra period | Add period at end of sentence after the word "PPDU" | Duplicate of comment identified in Duplicate of CID column | EDITOR | Duplicates |  |  | N |  |  | 2017-02-09 19:01 | EDITOR
4368 | Albert Petrick | 225 | 1 | 9.2.4.6.4.6 | 27 | 39 | T | Y | 27.39 | 39 | 9.2.4.6.4.6 | 3382 | J | Alfred Asterjadhi |  |  | No reference to the bits in the Reserve subfield In 9.2.4.6.4.6. | Add the following sentence "Bits (B6-B7) are reserved." after the sentence on line 39. | Duplicate of comment identified in Duplicate of CID column | EDITOR | Duplicates |  |  | N |  |  | 2017-02-09 19:01 | EDITOR
4369 | Albert Petrick | 225 | 1 | 28.3.16 | 344 | 36 | E | Y | 344.36 | 36 | 28.3.16 | 3628 | J |  |  |  | Remove space between sentences | Delete lines 35 and 36. The text should read as follows: NDP is the only HE sounding format. The format of an HE NDP PPDU is shown in Figure 28-36 (HE NDP PPDU format). | Duplicate of comment identified in Duplicate of CID column | EDITOR | Duplicates |  |  | N |  |  | 2017-02-09 19:01 | EDITOR
4370 | Albert Petrick | 225 | 1 | 27.2.2 | 150 | 56 | E | Y | 150.56 | 56 | 27.2.2 | 4118 | J |  |  |  | Period missing at end of sentence | Add period at the of sentence after "value" | Duplicate of comment identified in Duplicate of CID column | EDITOR | Duplicates |  |  | N |  |  | 2017-02-09 19:01 | EDITOR
4371 | Albert Petrick | 225 | 1 | 9.2.4.6.4.8 | 28 | 60 | T | Y | 28.6 | 60 | 9.2.4.6.4.8 | 3384 | J | Alfred Asterjadhi |  |  | The bits in Table 9-15i should be called in the text for clarification. | Add the following underlined text. The Control Information 8-bit subfield for the RDP Trigger frame is shown in Figure 9-15i (Control Information subfield format when the Control ID subfield is 6), 6-bits (B2-B7) are reserved. The AC Constraint subfield bit (B0) of the RDP field indicates whether the mapped AC of an RD Data frame is constrained to a single AC, and is defined in Table 9-10 (AC Constraint subfield values), except that if B0 equals a value of 1 indicates that the response from an HE STA contains Data frames from the same AC or higher AC as defined in 10.28.4 (Rules for RD responder). The RDG/More PPDU subfield bit (B1) is defined in Table 9-11 (RDG/More PPDU subfield values). | Duplicate of comment identified in Duplicate of CID column | EDITOR | Duplicates |  |  | N |  |  | 2017-02-09 19:01 | EDITOR
4372 | Albert Petrick | 225 | 1 | 28.3.17.4 | 347 | 13 | E | Y | 347.13 | 13 | 28.3.17.4 | 3631 | J |  |  |  | Extra line space between paragraphs | Remove line 13 | Duplicate of comment identified in Duplicate of CID column | EDITOR | Duplicates |  |  | N |  |  | 2017-02-09 19:01 | EDITOR
4386 | Albert Petrick | 225 | 1 | 9.4.1.62 | 56 | 38 | T | Y | 56.38 | 38 | 9.4.1.62 | 3406 | J | Matt Fischer |  |  | Add clarity. Call out bit positions in Table 9-76a for subfield "Nr Index" corresponding to those bit positions in Figure 9-121a HE MIMO Control field | Add underlined text in "Description" column to read: "Indicates the number of rows, Nr, in the compressed beamforming feed-back matrix minus 1: For 3-bits (B3-B5): Set to 0 for Nr = 1 Set to 1 for Nr = 2 ... Set to 7 for Nr = 8" | Duplicate of comment identified in Duplicate of CID column | EDITOR | Duplicates |  |  | N |  |  | 2017-02-09 19:01 | EDITOR
4375 | Albert Petrick | 225 | 1 | 9.3.1.24 | 41 | 23 | T | Y | 41.23 | 23 | 9.3.1.20 | 3385 | J | Raja Banerjea |  |  | CQI acronym not defined in Table 9-25a | Add definition for CQI in clause 3.4 Definitions, acronyms, and abbreviations | Duplicate of comment identified in Duplicate of CID column | EDITOR | Duplicates |  |  | N |  |  | 2017-02-09 19:01 | EDITOR
4404 | Albert Petrick | 225 | 1 | 9.3.3.6 | 53 | 36 | E | Y | 53.36 | 36 | 9.3.3.6 | 3371 | J |  |  |  | spelling hyphen error in Table 9-30 | In Table 9-30 remove hyphen change "pre-sent" to "present" | Duplicate of comment identified in Duplicate of CID column | EDITOR | Duplicates |  |  | N |  |  | 2017-02-09 19:01 | EDITOR
4378 | Albert Petrick | 225 | 1 | 9.4.2.218.3 | 82 | 12 | E | Y | 82.12 | 12 | 9.4.2.218.3 | 3387 | J |  |  |  | Missing period after sentences in Table 9-262aa | Add "periods" after each sentence in the Definition and Encoding columns in Table 9-262aa | REJECTED - An exact duplicate of another comment identified in the Duplicate of CID field. | EDITOR | Duplicates |  |  | N |  | 1.1 | 2017-02-09 19:01 | EDITOR
4379 | Albert Petrick | 225 | 1 | 27.2.2 | 150 | 59 | E | Y | 150.59 | 59 | 27.2.2 | 4128 | J |  |  |  | Period missing at end of sentence | Add period at the of sentence after "holder" | Duplicate of comment identified in Duplicate of CID column | EDITOR | Duplicates |  |  | N |  |  | 2017-02-09 19:01 | EDITOR
4380 | Albert Petrick | 225 | 1 | 9.4.2.218.2 | 77 | 55 | E | Y | 77.55 | 55 | 9.4.2.218.2 | 3349 | J |  |  |  | Table 9-262z misaligned Equation in "Encoding" column. "OfF" misspelled | Fix alignment of Eq Nmax = 2Maximum Number OFF-MPDUs. Change "OfF" to "Off". Increase line spacing between sentences for aligning equation. | Duplicate of comment identified in Duplicate of CID column | EDITOR | Duplicates |  |  | N |  |  | 2017-02-09 19:01 | EDITOR
4381 | Albert Petrick | 225 | 1 | 28.3.17.6.4 | 349 | 15 | E | Y | 349.15 | 15 | 28.3.17.6.4 | 3636 | J |  |  |  | Paragraph misaligned | Left justify paragraph | Duplicate of comment identified in Duplicate of CID column | EDITOR | Duplicates |  |  | N |  |  | 2017-02-09 19:01 | EDITOR
4382 | Albert Petrick | 225 | 1 | 28.1.1 | 210 | 31 | E | Y | 210.31 | 31 | 28.1.1 | 3727 | J |  |  |  | Period missing at end of sentence | Add period at the of sentence after "MSC11" | Duplicate of comment identified in Duplicate of CID column | EDITOR | Duplicates |  |  | N |  |  | 2017-02-09 19:01 | EDITOR
4383 | Albert Petrick | 225 | 1 | 9.4.2.218.5 | 89 | 36 | T | Y | 89.36 | 36 | 9.4.2.218.5 | 3388 | J | Liwen Chu |  |  | PPET, PPET8 and PPET16 acronym not defined | Add definitions for PPET, PPET8 and PPET16 in clause 3.4 Definitions, acronyms, and abbreviations | Duplicate of comment identified in Duplicate of CID column | EDITOR | Duplicates |  |  | N |  |  | 2017-02-09 19:01 | EDITOR
4373 | Albert Petrick | 225 | 1 | 28.1.1 | 210 | 30 | E | Y | 210.3 | 30 | 28.1.1 | 3722 | J |  |  |  | Period missing at end of sentence | Add period at the of sentence after "STA" | Duplicate of comment identified in Duplicate of CID column | EDITOR | Duplicates |  |  | N |  |  | 2017-02-09 19:01 | EDITOR
4437 | Albert Petrick | 225 | 1 | 28.1.1 | 210 | 18 | E | Y | 210.18 | 18 | 28.1.1 | 3698 | J |  |  |  | Period missing at end of sentence | Add period at the of sentence after "11" | Duplicate of comment identified in Duplicate of CID column | EDITOR | Duplicates |  |  | N |  |  | 2017-02-09 19:01 | EDITOR
4402 | Albert Petrick | 225 | 1 | 9.3.1.23 | 41 | 61 | E | Y | 41.61 | 61 | 9.3.1.23 | 3369 | J |  |  |  | Add space between sentences | Add space at end of sentence after the word "address." | Duplicate of comment identified in Duplicate of CID column | EDITOR | Duplicates |  |  | N |  |  | 2017-02-09 19:01 | EDITOR
4429 | Albert Petrick | 225 | 1 | 9.2.4.6.4.2 | 24 | 20 | E | Y | 24.2 | 20 | 9.2.4.6.4.2 | 3380 | J |  |  |  | Editorial formatting error with Target receiver power, TRSSI, | Remove comma "," before TRSSI and change ", TRSSI" to "(TRSSI)" | Duplicate of comment identified in Duplicate of CID column | EDITOR | Duplicates |  |  | N |  |  | 2017-02-09 19:01 | EDITOR
4430 | Albert Petrick | 225 | 1 | 27.8.3 | 189 | 37 | E | Y | 189.37 | 37 | 27.8.3 | 4215 | J |  |  |  | Period missing at end of sentence | Add period at the of sentence after "field" | Duplicate of CID identified in the Duplicate of CID field | EDITOR | Duplicates |  |  | N |  |  | 2017-02-09 19:01 | EDITOR
4431 | Albert Petrick | 225 | 1 | 9.4.1.63 | 59 | 57 | T | Y | 59.57 | 57 | 9.4.1.63 | 3427 | J | Lochan Verma |  |  | In Table 9-76c, "FB" in 20, 40 and 80 MHz (S, E) FB tone labels need to be defined to follow the foregoing text. | Change "FB" to "Feedback" in column label headers: 80 MHz FB tone, 40 MHz FB tone and 20 MHz FB tone. | Duplicate of comment identified in Duplicate of CID column | EDITOR | Duplicates |  |  | N |  |  | 2017-02-09 19:01 | EDITOR
4433 | Albert Petrick | 225 | 1 | 9.2.4.6.4.2 | 23 | 59 | T | Y | 23.59 | 59 | 9.2.4.6.4.2 | 3381 | J | Alfred Asterjadhi | 11-17/0238r2 |  | Provide more clarity: UL PPDU subfield. The text should reference the "5-bits" for UL PPDU Length field in Figure 9-15c. | Insert text "is 5-bits (B0-B4) that" after the word subfield. | Duplicate of comment identified in Duplicate of CID column | EDITOR | Duplicates |  |  | N |  |  | 2017-03-13 18:59 | EDITOR
4434 | Albert Petrick | 225 | 1 | 9.4.1.63 | 61 | 57 | T | Y | 61.57 | 57 | 9.4.1.63 | 3428 | J | Lochan Verma |  |  | In Table 9-76d, "FB" in 20,40, 80 MHz (S, E) FB tone labels need to be defined to follow the foregoing text. | Change "FB" to "Feedback" in column label headers: 80 MHz FB tone, 40 MHz FB tone and 20 MHz FB tone. | Duplicate of comment identified in Duplicate of CID column | EDITOR | Duplicates |  |  | N |  |  | 2017-02-09 19:01 | EDITOR
4427 | Albert Petrick | 225 | 1 | 9.4.1.63 | 58 | 28 | T | Y | 58.28 | 28 | 9.4.1.63 | 3425 | J | Lochan Verma |  |  | Equation (8-1) missing | Add reference and/or detailed equation (8-1) | Duplicate of comment identified in Duplicate of CID column | EDITOR | Duplicates |  |  | N |  |  | 2017-02-09 19:01 | EDITOR
4436 | Albert Petrick | 225 | 1 | 9.2.4.6.4.6 | 27 | 39 | T | Y | 27.39 | 39 | 9.2.4.6.4.6 | 3382 | J | Alfred Asterjadhi |  |  | No reference to the bits in the Reserve subfield In 9.2.4.6.4.6. | Add the following sentence "Bits (B6-B7) are reserved." after the sentence on line 39. | Duplicate of comment identified in Duplicate of CID column | EDITOR | Duplicates |  |  | N |  |  | 2017-02-09 19:01 | EDITOR
4426 | Albert Petrick | 225 | 1 | 28.1.1 | 210 | 50 | E | Y | 210.5 | 50 | 28.1.1 | 3776 | J |  |  |  | Period missing at end of sentence | Add period at the of sentence after "receive)" | Duplicate of comment identified in Duplicate of CID column | EDITOR | Duplicates |  |  | N |  |  | 2017-02-09 19:01 | EDITOR
4438 | Albert Petrick | 225 | 1 | 9.4.1.63 | 59 | 38 | T | Y | 59.38 | 38 | 9.4.1.63 | 3539 | J | Lochan Verma |  |  | The S-tone and E-tone description needs clarification when comparing and referencing tables 9-76c and 9-76d. | Add underlined text (without the underline) and remove strikethrough text from line 38 to 49 as follows: The S-tone and E-tone corresponding to the possible RU indices for 20MHz, 40MHz and 80 MHz channels are listed in Table 9-76c and Table 9-76d. (Feedback subcarrier indices indicating start 26-tone RU index and end 26-tone RU index for Ng = 4) for Ng = 4 are shown in Table 9-76c, and for Ng = 16 for in Table 9-76d. (Feedback subcarrier indices indicating start 26-tone RU index and end 26-tone RU index for Ng = 16) for Ng = 16. For 160 MHz, to determine the S-tone and E-tone, RUs 37 to 73 occupying the higher 80 MHz use the same entries in Table 9-76c (Feedback subcarrier indices indicating start 26-tone RU index and end 26-tone RU index for Ng = 4) and Table 9-76d (Feedback subcarrier indices indicating start 26-tone RU index and end 26-tone RU index Ng = 16) as RUs 0 to 36 occupying the lower 80 MHz. For 20 MHz, scidx(i), where 1 ╘δ± i ╘δ± Ns ╘δ± 2, includes all subcarrier indices between the S-tone and the E-tone subcarrier indices described in Table 9-76e (Feedback subcarrier indices for 20 MHz bandwidth for Ng = 4 and Ng = 16) for Ng = 4 and Ng = 16. | Duplicate of comment identified in Duplicate of CID column | EDITOR | Duplicates |  |  | N |  |  | 2017-02-09 19:01 | EDITOR
4439 | Albert Petrick | 225 | 1 | 9.2.4.6.4.8 | 28 | 60 | T | Y | 28.6 | 60 | 9.2.4.6.4.8 | 3384 | J | Alfred Asterjadhi |  |  | The bits in Table 9-15i should be called in the text for clarification. | Add the following underlined text. The Control Information 8-bit subfield for the RDP Trigger frame is shown in Figure 9-15i (Control Information subfield format when the Control ID subfield is 6), 6-bits (B2-B7) are reserved. The AC Constraint subfield bit (B0) of the RDP field indicates whether the mapped AC of an RD Data frame is constrained to a single AC, and is defined in Table 9-10 (AC Constraint subfield values), except that if B0 equals a value of 1 indicates that the response from an HE STA contains Data frames from the same AC or higher AC as defined in 10.28.4 (Rules for RD responder). The RDG/More PPDU subfield bit (B1) is defined in Table 9-11 (RDG/More PPDU subfield values). | Duplicate of comment identified in Duplicate of CID column | EDITOR | Duplicates |  |  | N |  |  | 2017-02-09 19:01 | EDITOR
4440 | Albert Petrick | 225 | 1 | 27.8.3 | 189 | 46 | E | Y | 189.46 | 46 | 27.8.3 | 4225 | J |  |  |  | Period missing at end of sentence | Add period at the of sentence after "field" | Duplicate of CID identified in the Duplicate of CID field | EDITOR | Duplicates |  |  | N |  |  | 2017-02-09 19:01 | EDITOR
4441 | Albert Petrick | 225 | 1 | 28.1.1 | 210 | 18 | E | Y | 210.18 | 18 | 28.1.1 | 3701 | J |  |  |  | Referencing "MCS 10" not consistent in text in .11ax D1.0. Should use "MCS10" | Change "MCS 10" to MCS10" Change "11" to "MCS11" | Duplicate of comment identified in Duplicate of CID column | EDITOR | Duplicates |  |  | N |  |  | 2017-02-09 19:01 | EDITOR
4443 | Albert Petrick | 225 | 1 | 9.4.1.63 | 63 | 21 | T | Y | 63.21 | 21 | 9.4.1.63 | 3431 | J | Lochan Verma |  |  | Calculating the AveSNRi needs more clarification. | Add the following underlined text (without the underline) and remove the strikethrough text from lines 21 through 30 as follows: The AvgSNRi in Table 9-71 (Average SNR of Space-Time Stream i subfield) is found determined by computing the SNR per subcarrier in decibels for the subcarriers in 20 MHz channel bandwidth identified in Table 9-76c (Feedback subcarrier indices indicating start 26-tone RU index and end 26-tone RU index for Ng = 4) for Ng = 4 , and for Ng = 16 in Table 9-76d. (Feedback subcarrier indices indicating start 26-tone RU index and end 26-tone RU index for Ng = 16) for Ng = 16, and then The computing tThe arithmetic mean is calculated of for those values. Each SNR value per subcarrier in stream i (before being averaged) corresponds to the SNR associated with the column i of the beamforming feedback matrix V determined at the beamformee. Each SNR corresponds to the predicted SNR at the beamformee when the beamformer applies all columns of the matrix V. | Duplicate of comment identified in Duplicate of CID column | EDITOR | Duplicates |  |  | N |  |  | 2017-02-09 19:01 | EDITOR
4444 | Albert Petrick | 225 | 1 | 9.3.1.24 | 41 | 23 | T | Y | 41.23 | 23 | 9.3.1.20 | 3385 | J | Raja Banerjea |  |  | CQI acronym not defined in Table 9-25a | Add definition for CQI in clause 3.4 Definitions, acronyms, and abbreviations | Duplicate of comment identified in Duplicate of CID column | EDITOR | Duplicates |  |  | N |  |  | 2017-02-09 19:01 | EDITOR
4435 | Albert Petrick | 225 | 1 | 28.1.1 | 210 | 58 | E | Y | 210.58 | 58 | 28.1.1 | 3785 | J |  |  |  | Period missing at end of sentence | Add period at the of sentence after "PPDUs" | Duplicate of comment identified in Duplicate of CID column | EDITOR | Duplicates |  |  | N |  |  | 2017-02-09 19:01 | EDITOR
4416 | Albert Petrick | 225 | 1 | 28.1.1 | 210 | 48 | E | Y | 210.48 | 48 | 28.1.1 | 3769 | J |  |  |  | Period missing at end of sentence | Add period at the of sentence after "PPDUs" | Duplicate of comment identified in Duplicate of CID column | EDITOR | Duplicates |  |  | N |  |  | 2017-02-09 19:01 | EDITOR
4406 | Albert Petrick | 225 | 1 | 28.1.1 | 210 | 46 | E | Y | 210.46 | 46 | 28.1.1 | 3763 | J |  |  |  | Period missing at end of sentence | Add period at the of sentence after "receive)" | Duplicate of comment identified in Duplicate of CID column | EDITOR | Duplicates |  |  | N |  |  | 2017-02-09 19:01 | EDITOR
4407 | Albert Petrick | 225 | 1 | 9.4.1.62 | 57 | 32 | T | Y | 57.32 | 32 | 9.4.1.62 | 3418 | J | Matt Fischer |  |  | Add clarity. Call out bit positions in Table 9-76a for subfield "First Feedback Segments" corresponding to the bit positions in Figure 9-121a HE MIMO Control field | Add underlined text (without the underline) in "Description" column to read: "Set bit (B15) as follows: Set to 1 for the first feedback segment of a segmented report or the only feedback segment of an unsegmented report. Set to 0 if not the first feedback segment or if the VHT........" | Duplicate of comment identified in Duplicate of CID column | EDITOR | Duplicates |  |  | N |  |  | 2017-02-09 19:01 | EDITOR
4408 | Albert Petrick | 225 | 1 | 28.1.1 | 210 | 13 | E | Y | 210.13 | 13 | 28.1.1 | 3677 | J |  |  |  | Period missing at end of sentence | Add period at the of sentence after "MHz" | Duplicate of comment identified in Duplicate of CID column | EDITOR | Duplicates |  |  | N |  |  | 2017-02-09 19:01 | EDITOR
4409 | Albert Petrick | 225 | 1 | 9.3.3.8 | 54 | 30 | E | Y | 54.3 | 30 | 9.3.3.8 | 3373 | J |  |  |  | spelling hyphen error in Table 9-32 | In Table 9-32 remove hyphen change "pre-sent" to "present" | Duplicate of comment identified in Duplicate of CID column | EDITOR | Duplicates |  |  | N |  |  | 2017-02-09 19:01 | EDITOR
4410 | Albert Petrick | 225 | 1 | 27.7.4 | 187 | 43 | E | Y | 187.43 | 43 | 27.7.4 | 4196 | J |  |  |  | Period missing at end of sentence | Add period at the of sentence after "session" | Duplicate of comment identified in Duplicate of CID column | EDITOR | Duplicates |  |  | N |  |  | 2017-02-09 19:01 | EDITOR
4412 | Albert Petrick | 225 | 1 | 9.4.1.62 | 57 | 40 | T | Y | 57.4 | 40 | 9.4.1.62 | 3419 | J | Matt Fischer |  |  | Add clarity. Call out bit positions in Table 9-76a for subfield "RU Start Index" corresponding to those bit positions in Figure 9-121a HE MIMO Control field | Add underlined text in "Description" column to read: "The starting RU index 7-Bits (B16-B22) indicates the first 26-tone RU for which the HE beamformer is requesting feedback." | Duplicate of comment identified in Duplicate of CID column | EDITOR | Duplicates |  |  | N |  |  | 2017-02-09 19:01 | EDITOR
4428 | Albert Petrick | 225 | 1 | 28.1.1 | 210 | 17 | E | Y | 210.17 | 17 | 28.1.1 | 3691 | J |  |  |  | Period missing at end of sentence | Add period at the of sentence after "4" | Duplicate of comment identified in Duplicate of CID column | EDITOR | Duplicates |  |  | N |  |  | 2017-02-09 19:01 | EDITOR
4415 | Albert Petrick | 225 | 1 | 9.4.1.62 | 57 | 43 | T | Y | 57.43 | 43 | 9.4.1.62 | 3421 | J | Matt Fischer |  |  | Add clarity. Call out bit positions in Table 9-76a for subfield "RU End Index" corresponding to those bit positions in Figure 9-121a HE MIMO Control field. | Add the following underlined text (without the underline) in "Description" column to read: "The ending RU index 7-Bits (B23-B29) indicates the first 26-tone RU for which the HE beamformer is requesting feedback." | Duplicate of comment identified in Duplicate of CID column | EDITOR | Duplicates |  |  | N |  |  | 2017-02-09 19:01 | EDITOR
4525 | Albert Petrick | 225 | 1 | 28.3.11.5.2 | 318 | 43 | E | Y | 318.43 | 43 | 28.3.11.5.2 | 4307 | J |  |  |  | Equation 28-70 brackets cutoff | vertically center between paragraphs | Duplicate of comment identified in Duplicate of CID column | EDITOR | Duplicates |  |  | N |  |  | 2017-02-09 19:01 | EDITOR
4419 | Albert Petrick | 225 | 1 | 28.1.1 | 210 | 15 | E | Y | 210.15 | 15 | 28.1.1 | 3685 | J |  |  |  | Period missing at end of sentence | Add period at the of sentence after "subcarriers" | Duplicate of comment identified in Duplicate of CID column | EDITOR | Duplicates |  |  | N |  |  | 2017-02-09 19:01 | EDITOR
4420 | Albert Petrick | 225 | 1 | 9.4.1.62 | 57 | 46 | T | Y | 57.46 | 46 | 9.4.1.62 | 3529 | J | Matt Fischer |  |  | The description of the Sounding Dialog Token Number in Table 9-76a is not correct. This should be similar to the description in Table 9-66. | Add the following underlined text (without the underline) and remove the strikethrough text in "Description" column to read: "The ending RU index indicates the last RU26 for which the HE beamformer is requesting feedback. The sounding dialog token is from the HE NDP Announcement frame soliciting feedback. " | Duplicate of comment identified in Duplicate of CID column | EDITOR | Duplicates |  |  | N |  |  | 2017-02-09 19:01 | EDITOR
4421 | Albert Petrick | 225 | 1 | 27.8.3 | 189 | 30 | E | Y | 189.3 | 30 | 27.8.3 | 4205 | J |  |  |  | Period missing at end of sentence | Add period at the of sentence after "frames" | Duplicate of CID identified in the Duplicate of CID field | EDITOR | Duplicates |  |  | N |  |  | 2017-02-09 19:01 | EDITOR
4422 | Albert Petrick | 225 | 1 | 9.2.4.6.4.1 | 23 | 37 | E | Y | 23.37 | 37 | 9.2.4.6.4.1 | 3377 | J |  |  |  | Reverse Direction Protocol (RDP) in Table 9-18a is missing reference "subclause reference" in the Content of the Control Information subfield. | Add the following clause reference: "See 9.2.4.6.4.8 (Reverse direction protocol (RDP))" | Duplicate of comment identified in Duplicate of CID column | EDITOR | Duplicates |  |  | N |  |  | 2017-02-09 19:01 | EDITOR
4424 | Albert Petrick | 225 | 1 | 9.4.1.62 | 57 | 49 | T | Y | 57.49 | 49 | 9.4.1.62 | 3423 | J | Matt Fischer |  |  | The "Reserved" subfield and description is missing in Table 9-76a. corresponding to Figure 121a. | At the end of Table 9-76a insert a new row and add the following underlined text (without the underline) "Reserved" in Subfield column, and the following text in Description column. "4-bits (B36-B39) are reserved." | Duplicate of comment identified in Duplicate of CID column | EDITOR | Duplicates |  |  | N |  |  | 2017-02-09 19:01 | EDITOR
4425 | Albert Petrick | 225 | 1 | 9.2.4.6.4.1 | 22 | 59 | T | Y | 22.59 | 59 | 9.2.4.6.4.1 | 3483 | J | Alfred Asterjadhi | 11-17/0238r2 |  | In clause A-Control 9.2.6.4 the text needs to clarify the bit length in the Control ID subfields, describe the sequence ordering and state how many Control IDs are defined and reserved. The text should flow with Table 9-15b, and Table 9-18a. | Add the following underlined text (without the underline), and remove the strikethrough text from lines 59 to 65 on page 22 and lines 11 - 12 to read as follows: The A-Control subfield contains a sequence of one or more Control subfields. The format of each Control subfield is defined shown in Figure 9-15b (Control subfield format). The Control subfield with Control ID subfield equal to 0, if present, is the first subfield of the sequence. The Control ID subfield as shown in Figure 9-15b (Control subfield format) is 4-bits in length and indicates the type of information carried in the Control Information subfield. The bit length of the Control Information subfield is fixed for each value of the Control ID subfield that is not reserved. The values of the Control ID subfield and the associated length of the Control Information subfield are defined in Table 9-18a (Control ID subfield values). There are 7 Control ID value sequences defined and 8 are reserved. For example, with Control ID subfield equal to 0, if present is the first subfield of the sequence corresponding to UL MU response scheduling as described in 9.2.4.6.4.2. | Duplicate of comment identified in Duplicate of CID column | EDITOR | Duplicates |  |  | N |  |  | 2017-03-13 18:59 | EDITOR
4413 | Albert Petrick | 225 | 1 | 9.3.3.11 | 55 | 26 | E | Y | 55.26 | 26 | 9.3.3.11 | 3374 | J |  |  |  | spelling hyphen error in Table 9-34 | In Table 9-34 remove hyphen change "pre-sent" to "present" | Duplicate of comment identified in Duplicate of CID column | EDITOR | Duplicates |  |  | N |  |  | 2017-02-09 19:01 | EDITOR
4665 | Albert Petrick | 225 | 1 | 9.4.2.218.3 | 83 | 34 | E | Y | 83.34 | 34 | 9.4.2.218.3 | 3481 | J |  |  |  | Table 9-262aa, missing period and colon in sentence. | Fix. In the "Definition column, Add period "." after the "stream" on lines 35 and 39. In Encoding column Add ":" after B18 on line 34 and B19 on line 37. | REJECTED - An exact duplicate of another comment identified in the Duplicate of CID field. | EDITOR | Duplicates |  |  | N | EDITOR: 2017-02-06 23:44:51Z- The resolution contains no editing instructions. |  | 2017-02-09 19:01 | EDITOR
4675 | Albert Petrick | 225 | 1 | 9.4.1.63 | 58 | 30 | E | Y | 58.3 | 30 | 9.4.1.63 | 4442 | J |  |  |  | Extra paragraph line space | Remove line space between paragraph | Duplicate of comment identified in Duplicate of CID column | EDITOR | Duplicates |  |  | N |  |  | 2017-02-09 19:01 | EDITOR
4656 | Albert Petrick | 225 | 1 | 9.4.2.218.3 | 82 | 47 | E | Y | 82.47 | 47 | 9.4.2.218.3 | 3476 | J |  |  |  | Table 9-262aa, "Definition column" missing period at end of sentence and line between paragraphs | Fix. In the Definition column Add period "." after "punctured." and carriage return before B9, B10, and B11 on lines 47, 51, and 56. On line 60 add period after "is present." | REJECTED - An exact duplicate of another comment identified in the Duplicate of CID field. | EDITOR | Duplicates |  |  | N | EDITOR: 2017-02-06 23:39:44Z- The resolution contains no editing instructions. |  | 2017-02-09 19:01 | EDITOR
4657 | Albert Petrick | 225 | 1 | 9.4.2.218.3 | 85 | 37 | E | Y | 85.37 | 37 | 9.4.2.218.3 | 3526 | J |  |  |  | In Table 9-262aa missing period at the end of sentence. | Add period after "MU-type feedback." | REJECTED - An exact duplicate of another comment identified in the Duplicate of CID field. | EDITOR | Duplicates |  |  | N |  |  | 2017-02-09 19:01 | EDITOR
4659 | Albert Petrick | 225 | 1 | 28.1.1 | 212 | 19 | E | Y | 212.19 | 19 | 28.1.1 | 3943 | J |  |  |  | Period missing at end of sentence | Add period at the of sentence after "capable" | Duplicate of comment identified in Duplicate of CID column | EDITOR | Duplicates |  |  | N |  |  | 2017-02-09 19:01 | EDITOR
4660 | Albert Petrick | 225 | 1 | 9.4.2.218.3 | 85 | 39 | T | Y | 85.39 | 39 | 9.4.2.218.3 | 3528 | J | Lochan Verma |  |  | Add clarity and call out bit positions in Table 9-262aa for subfield "Codebook Size (ñ≥, ñΩ) = {4, 2} For SU Support" corresponding to those bit positions in Figure 9-589cI. | Add bit B54 in Definition column Change to: "B54 indicates if the HE beamformee....." | Duplicate of comment identified in Duplicate of CID column | EDITOR | Duplicates |  |  | N |  |  | 2017-02-09 19:01 | EDITOR
4661 | Albert Petrick | 225 | 1 | 9.4.2.218.3 | 93 | 25 | E | Y | 85.25 | 25 | 9.4.2.218.3 | 3479 | J |  |  |  | Table 9-262aa, missing period at the end of sentence | Fix. In the "Definition column", Add period "." after the "duration" on lines 25 and 29. | REJECTED - An exact duplicate of another comment identified in the Duplicate of CID field. | EDITOR | Duplicates |  |  | N |  |  | 2017-02-09 19:01 | EDITOR
4653 | Albert Petrick | 225 | 1 | 28.1.1 | 211 | 29 | E | Y | 211.29 | 29 | 28.1.1 | 3847 | J |  |  |  | Period missing at end of sentence | Add period at the of sentence after "MIMO)" | Duplicate of comment identified in Duplicate of CID column | EDITOR | Duplicates |  |  | N |  |  | 2017-02-09 19:01 | EDITOR
4664 | Albert Petrick | 225 | 1 | 9.4.2.218.3 | 85 | 44 | T | Y | 85.44 | 44 | 9.4.2.218.3 | 3530 | J | Lochan Verma |  |  | Add clarity and call out bit positions in Table 9-262aa for subfield "Codebook Size (ñ≥, ñΩ) = {7,5} For MU Support" corresponding to those bit positions in Figure 9-589cI. | Add bit B55 in Definition column Change to: "B55 indicates if the HE beamformee....." | Duplicate of comment identified in Duplicate of CID column | EDITOR | Duplicates |  |  | N |  |  | 2017-02-09 19:01 | EDITOR
4652 | Albert Petrick | 225 | 1 | 9.4.2.218.3 | 85 | 35 | T | Y | 85.35 | 35 | 9.4.2.218.3 | 3524 | J | Lochan Verma |  |  | Add clarity and call out bit positions in Table 9-262aa for subfield "Ng = 16 For MU Feedback Support" corresponding to those bit positions in Figure 9-589cI. Missing period at the end of sentence. | Add bit B53 in Definition column Change to: "B53 indicates if the HE beamformee....." | Duplicate of comment identified in Duplicate of CID column | EDITOR | Duplicates |  |  | N |  |  | 2017-02-09 19:01 | EDITOR
4666 | Albert Petrick | 225 | 1 | 9.4.1.63 | 58 | 22 | E | Y | 58.22 | 22 | 9.4.1.63 | 4432 | J |  |  |  | Extra paragraph line space | Remove line space between paragraph | Duplicate of comment identified in Duplicate of CID column | EDITOR | Duplicates |  |  | N |  |  | 2017-02-09 19:01 | EDITOR
4668 | Albert Petrick | 225 | 1 | 9.4.2.218.3 | 85 | 50 | E | Y | 85.5 | 50 | 9.4.2.218.3 | 3532 | J |  |  |  | In Table 9-262aa, Missing periods and line spacing between sentences. | In the "Definition" column, Add period at the end of sentences e.i., after "feedback." on lines 50, 52, 54, 57, 59 and 61. Add line space carriage return after "feedback on lines 50, 52, 54, 57 and 59. In "Encoding" column, Add line spacing carriage return after "otherwise." on line 55. | REJECTED - An exact duplicate of another comment identified in the Duplicate of CID field. | EDITOR | Duplicates |  |  | N |  |  | 2017-02-09 19:01 | EDITOR
4669 | Albert Petrick | 225 | 1 | 28.1.1 | 212 | 22 | E | Y | 212.22 | 22 | 28.1.1 | 3950 | J |  |  |  | Period missing at end of sentence | Add period at the of sentence after "capable" | Duplicate of comment identified in Duplicate of CID column | EDITOR | Duplicates |  |  | N |  |  | 2017-02-09 19:01 | EDITOR
4671 | Albert Petrick | 225 | 1 | 9.4.2.218.3 | 86 | 6 | T | Y | 86.06 | 6 | 9.4.2.218.3 | 3534 | J | Lochan Verma |  |  | Add clarity and call out bit position in Table 9-262aa for subfield "HE ER SU Payload" corresponding to those bit positions in Figure 9-589cI. | Add bit B59 in Definition column Change to: "B59: indicates the support of transmission......." | Duplicate of comment identified in Duplicate of CID column | EDITOR | Duplicates |  |  | N |  |  | 2017-02-09 19:01 | EDITOR
4672 | Albert Petrick | 225 | 1 | 28.1.1 | 211 | 34 | E | Y | 211.34 | 34 | 28.1.1 | 3859 | J |  |  |  | Period missing at end of sentence | Add period at the of sentence after "PPDU" | Duplicate of comment identified in Duplicate of CID column | EDITOR | Duplicates |  |  | N |  |  | 2017-02-09 19:01 | EDITOR
4631 | Albert Petrick | 225 | 1 | 9.4.2.218.3 | 85 | 28 | E | Y | 85.28 | 28 | 9.4.2.218.3 | 3514 | J |  |  |  | Missing period at end of sentence in Definition column of Table 9-262aa. | Fix. Add period at the end of sentence "HE NDP." | REJECTED - An exact duplicate of another comment identified in the Duplicate of CID field. | EDITOR | Duplicates |  |  | N |  |  | 2017-02-09 19:01 | EDITOR
4663 | Albert Petrick | 225 | 1 | 28.1.1 | 211 | 32 | E | Y | 211.32 | 32 | 28.1.1 | 3854 | J |  |  |  | Period missing at end of sentence | Add period at the of sentence after "OFDMA)" | Duplicate of comment identified in Duplicate of CID column | EDITOR | Duplicates |  |  | N |  |  | 2017-02-09 19:01 | EDITOR
4643 | Albert Petrick | 225 | 1 | 9.4.2.218.3 | 85 | 24 | E | Y | 85.24 | 24 | 9.4.2.218.3 | 3520 | J |  |  |  | Missing period at end of sentence in Encoding column in Table 9-262aa. | Add period at the end of sentence "reserved." | REJECTED - An exact duplicate of another comment identified in the Duplicate of CID field. | EDITOR | Duplicates |  |  | N | EDITOR: 2017-02-07 18:19:21Z- The resolution contains no editing instructions. |  | 2017-02-09 19:01 | EDITOR
4523 | Albert Petrick | 225 | 1 | 9.4.2.218.3 | 83 | 6 | T | Y | 83.06 | 6 | 9.4.2.218.3 | 3274 | J | Lochan Verma |  |  | Add clarity. Call out bit positions in Table 9-262aa for subfield "Device Class" corresponding to those bit positions in Figure 9-589cI | In "Definition" column: Add "B12:" at the beginning of the sentence." In the "Encoding" column: Before sentence Add "B12:" "Set to 1 to indicate STA is a Class A device." In the "Encoding" column: Before sentence Add "B12:" Set to 0 to indicate STA is a Class B device. Note: This field is reserved when transmitting STA is an AP STA." | Duplicate of comment identified in Duplicate of CID column | EDITOR | Duplicates |  |  | N |  |  | 2017-02-09 19:01 | EDITOR
4634 | Albert Petrick | 225 | 1 | 9.4.2.218.3 | 82 | 20 | E | Y | 82.2 | 20 | 9.4.2.218.3 | 3468 | J |  |  |  | Table 9-262aa, "Definition column" missing period at end of sentence | Fix. Add period after 5 GHz. | REJECTED - An exact duplicate of another comment identified in the Duplicate of CID field. | EDITOR | Duplicates |  |  | N | EDITOR: 2017-02-06 23:33:00Z- The resolution contains no editing instructions. |  | 2017-02-09 19:01 | EDITOR
4635 | Albert Petrick | 225 | 1 | 9.4.2.218.3 | 85 | 29 | E | Y | 85.29 | 29 | 9.4.2.218.3 | 3516 | J |  |  |  | Missing period at end of sentence in Encoding column in Table 9-262aa. | Add period at the end of sentence "reserved." | REJECTED - An exact duplicate of another comment identified in the Duplicate of CID field. | EDITOR | Duplicates |  |  | N |  |  | 2017-02-09 19:01 | EDITOR
4637 | Albert Petrick | 225 | 1 | 28.3.12 | 340 | 3 | E | Y | 340.03 | 3 | 28.3.12 | 4405 | J |  |  |  | Equation 28-117 brackets cutoff | Resize font of brackets and vertically center between paragraphs | Duplicate of comment identified in Duplicate of CID column | EDITOR | Duplicates |  |  | N |  |  | 2017-02-09 19:01 | EDITOR
4638 | Albert Petrick | 225 | 1 | 28.1.1 | 212 | 14 | E | Y | 212.14 | 14 | 28.1.1 | 3929 | J |  |  |  | Period missing at end of sentence | Add period at the of sentence after "supported" | Duplicate of comment identified in Duplicate of CID column | EDITOR | Duplicates |  |  | N |  |  | 2017-02-09 19:01 | EDITOR
4640 | Albert Petrick | 225 | 1 | 28.1.1 | 211 | 26 | E | Y | 211.26 | 26 | 28.1.1 | 3841 | J |  |  |  | Period missing at end of sentence | Add period at the of sentence after "OFDMA)" | Duplicate of comment identified in Duplicate of CID column | EDITOR | Duplicates |  |  | N |  |  | 2017-02-09 19:01 | EDITOR
4655 | Albert Petrick | 225 | 1 | 9.4.1.63 | 58 | 9 | E | Y | 58.09 | 9 | 9.4.1.63 | 4423 | J |  |  |  | Extra paragraph line space | Remove line space between paragraph | Duplicate of comment identified in Duplicate of CID column | EDITOR | Duplicates |  |  | N |  |  | 2017-02-09 19:01 | EDITOR
4642 | Albert Petrick | 225 | 1 | 9.4.2.218.3 | 82 | 23 | E | Y | 82.23 | 23 | 9.4.2.218.3 | 3471 | J |  |  |  | Table 9-262aa, "Definition column" missing period at end of sentence | Fix. Add period after 5 GHz. | REJECTED - An exact duplicate of another comment identified in the Duplicate of CID field. | EDITOR | Duplicates |  |  | N | EDITOR: 2017-02-06 23:33:59Z- The resolution contains no editing instructions. |  | 2017-02-09 19:01 | EDITOR
4676 | Albert Petrick | 225 | 1 | 9.4.2.218.3 | 86 | 11 | T | Y | 86.11 | 11 | 9.4.2.218.3 | 3536 | J | Lochan Verma |  |  | Add clarity and call out bit position in Table 9-262aa for subfield "DL MU-MIMO on Partial BW" corresponding to those bit positions in Figure 9-589cI. | Add bit B60 in Definition column Change to: "B60: indicates the non-AP STA supports......." | Duplicate of comment identified in Duplicate of CID column | EDITOR | Duplicates |  |  | N |  |  | 2017-02-09 19:01 | EDITOR
4645 | Albert Petrick | 225 | 1 | 9.3.1.23 | 47 | 56 | E | Y | 47.56 | 56 | 9.3.1.23 | 4414 | J |  |  |  | Equation 9-ax1 brackets cutoff | Resize font of brackets and vertically center between paragraphs | Duplicate of comment identified in Duplicate of CID column | EDITOR | Duplicates |  |  | N |  |  | 2017-02-09 19:01 | EDITOR
4646 | Albert Petrick | 225 | 1 | 9.4.2.218.3 | 82 | 18 | E | Y | 82.18 | 18 | 9.4.2.218.3 | 3472 | J |  |  |  | Table 9-262aa, "Encoding column" missing period at end of sentence | Fix. Change "Note" to "NOTE" and add colon ":" after "NOTE:" | REJECTED - An exact duplicate of another comment identified in the Duplicate of CID field. | EDITOR | Duplicates |  |  | N | EDITOR: 2017-02-06 23:28:55Z- The resolution contains no editing instructions. |  | 2017-02-09 19:01 | EDITOR
4647 | Albert Petrick | 225 | 1 | 9.4.2.218.3 | 85 | 31 | T | Y | 85.31 | 31 | 9.4.2.218.3 | 3522 | J | Lochan Verma |  |  | Add clarity and call out bit positions in Table 9-262aa for subfield "Ng = 16 For SU Feedback Support" corresponding to those bit positions in Figure 9-589cI. Missing period at the end of sentence. | Add bit B52 in Definition column Change to: "B52 indicates if the HE beamformee....." | Duplicate of comment identified in Duplicate of CID column | EDITOR | Duplicates |  |  | N |  |  | 2017-02-09 19:01 | EDITOR
4649 | Albert Petrick | 225 | 1 | 28.1.1 | 212 | 17 | E | Y | 212.17 | 17 | 28.1.1 | 3936 | J |  |  |  | Period missing at end of sentence | Add period at the of sentence after "capable" | Duplicate of comment identified in Duplicate of CID column | EDITOR | Duplicates |  |  | N |  |  | 2017-02-09 19:01 | EDITOR
4650 | Albert Petrick | 225 | 1 | 9.3.1.23 | 47 | 5 | E | Y | 47.05 | 5 | 9.3.1.23 | 4418 | J |  |  |  | Equation 9-ax2 brackets cutoff | Resize font of brackets and vertically center between paragraphs | Duplicate of comment identified in Duplicate of CID column | EDITOR | Duplicates |  |  | N |  |  | 2017-02-09 19:01 | EDITOR
4651 | Albert Petrick | 225 | 1 | 9.4.2.218.3 | 82 | 44 | T | Y | 82.44 | 44 | 9.4.2.218.3 | 3474 | J | Lochan Verma |  |  | Table 9-262aa, grammar issue | Change "of" to "on" | Duplicate of comment identified in Duplicate of CID column | EDITOR | Duplicates |  |  | N |  |  | 2017-02-09 19:01 | EDITOR
4641 | Albert Petrick | 225 | 1 | 28.3.13 | 340 | 38 | E | Y | 340.38 | 38 | 28.3.13 | 4411 | J |  |  |  | Misaligned paragraph | Left justify | Duplicate of comment identified in Duplicate of CID column | EDITOR | Duplicates |  |  | N |  |  | 2017-02-09 19:01 | EDITOR
5046 | Chunyu Hu | 225 | 1 | 10.7.6 | 123 | 29 | T | Y | 123.29 | 29 | 10.7.6 | 8099 | J | Liwen Chu |  |  | Due to power differences and other considerations, a situation can arise when the transmitter of a response frame using the standard required response MCS value is employing an MCS that will not work for the link because of the asymmetry, e.g. tx power asymmetry. Allow a STA to dictate the response PPDU MCS to avoid this problem. | Allow the transmitter of a response eliciting MPDU to include an indication of an appropriate MCS for the response MPDU. Expect a submission detailing some changes. | Duplicate of comment identified in Duplicate of CID column | EDITOR | Duplicates |  |  | N |  |  | 2017-02-09 19:01 | EDITOR
4673 | Albert Petrick | 225 | 1 | 9.4.2.218.3 | 83 | 40 | E | Y | 83.4 | 40 | 9.4.2.218.3 | 3484 | J |  |  |  | Table 9-262aa, missing period and colon in sentence. | In the Definition column, Add colon ":" after B20 and B21. Add period after "procedure." on lines 41 and 43. In Encoding column Add colon after B20 on line 40 and B21 on line 43. Add extra line space between lines 41 and 42. | REJECTED - An exact duplicate of another comment identified in the Duplicate of CID field. | EDITOR | Duplicates |  |  | N | EDITOR: 2017-02-06 23:48:13Z- The resolution contains no editing instructions. |  | 2017-02-09 19:01 | EDITOR
4701 | Albert Petrick | 225 | 1 | 9.4.2.200 | 69 | 32 | E | Y | 69.32 | 32 | 9.4.2.200 | 4463 | J |  |  |  | Figure 9-589av misaligned | Align figure to fit on page | Duplicate of comment identified in Duplicate of CID column | EDITOR | Duplicates |  |  | N |  |  | 2017-02-09 19:01 | EDITOR
4702 | Albert Petrick | 225 | 1 | 9.4.2.218.3 | 84 | 6 | T | Y | 84.06 | 6 | 9.4.2.218.3 | 3267 | J | Lochan Verma |  |  | Add clarity and call out bit positions in Table 9-262aa for subfield "Beamforemee STS For < 80 MHz" corresponding to those bit positions in Figure 9-589cI. Missing period at the end of sentence. | Add bits B34-B36 in Definition column Change to: "B34-B36 indicates the maximum number of space-time streams the STA can receive in an HE NDP." | Duplicate of comment identified in Duplicate of CID column | EDITOR | Duplicates |  |  | N |  |  | 2017-02-09 19:01 | EDITOR
4703 | Albert Petrick | 225 | 1 | 28.1.1 | 211 | 42 | E | Y | 211.42 | 42 | 28.1.1 | 3880 | J |  |  |  | Period missing at end of sentence | Add period at the of sentence after "puncturing" | Duplicate of comment identified in Duplicate of CID column | EDITOR | Duplicates |  |  | N |  |  | 2017-02-09 19:01 | EDITOR
4704 | Albert Petrick | 225 | 1 | 9.4.2.218.3 | 86 | 22 | E | Y | 86.22 | 22 | 9.4.2.218.3 | 3548 | J |  |  |  | In Table 9-262aa, missing period after sentence. | Add period at the end of sentence after "range [0.5, 2]." | REJECTED - An exact duplicate of another comment identified in the Duplicate of CID field. | EDITOR | Duplicates |  |  | N |  |  | 2017-02-09 19:01 | EDITOR
5043 | Chunyu Hu | 225 | 1 | 27.9 | 190 | 1 | T | Y | 190.01 | 1 | 27.9 | 8094 | J | Sean Coffey |  |  | The MAC operation of the SRP mechanism is not described. | Provide a description of the MAC protocol for the SRP spatial reuse parameter. Expect a submission detailing a set of proposed changes. | Duplicate of comment identified in Duplicate of CID column | EDITOR | Duplicates |  |  | N |  |  | 2017-02-09 19:01 | EDITOR
4698 | Albert Petrick | 225 | 1 | 9.4.2.218.3 | 84 | 40 | T | Y | 84.4 | 40 | 9.4.2.218.3 | 3496 | J | Lochan Verma |  |  | Add clarity and call out bit position in Table 9-262aa for subfield "MU Beamformer" corresponding to those bit positions in Figure 9-589cI | Add bit B33 in Definition column Change to: "B33 indicates support for operation as an MU beamformer." | Duplicate of comment identified in Duplicate of CID column | EDITOR | Duplicates |  |  | N |  |  | 2017-02-09 19:01 | EDITOR
5045 | Chunyu Hu | 225 | 1 | 10.3.2.8a.2 | 117 | 10 | T | Y | 117.1 | 10 | 10.3.2.8a.2 | 8096 | J | Po-Kai Huang | 11-17/0264r2 |  | Why is the MU-RTS not allowed to be sent in an HE PPDU? There is no sense to having such a restriction. | Remove the cited line which disallows MU-RTS from being sent using an HE PPDU format. | Duplicate of comment identified in Duplicate of CID column | EDITOR | Duplicates |  |  | N |  |  | 2017-03-13 18:48 | EDITOR
4697 | Albert Petrick | 225 | 1 | 9.4.2.6 | 68 | 62 | E | Y | 67.62 | 62 | 9.4.2.6 | 4460 | J |  |  |  | Period missing at end of sentence | Add period at the of sentence after "reserved" | Duplicate of comment identified in Duplicate of CID column | EDITOR | Duplicates |  |  | N |  |  | 2017-02-09 19:01 | EDITOR
5908 | James Yee | 225 | 1 | 27.2.3 | 152 | 30 | G | Y | 152.3 | 30 | 27.2.3 | 5889 | J | Laurent Cariou | 11-17/0204r5 |  | The 2nd sentence of the paragraph describing the EDCA Parameter Set Update Count is a repeat of the description in 9.4.2.29 (802.11-2016) and is unnecessary. | Delete the sentence. | Duplicate of comment identified in Duplicate of CID column | EDITOR | Duplicates |  |  | N |  |  | 2017-03-13 18:40 | EDITOR
6908 | Joseph Levy | 225 | 1 |  |  | 1 | E | N |  | 1 |  | 6907 | J |  |  |  | Table of figures has formatting error | Clean up the formatting, line overflow, location of Page number | Duplicate of comment identified in Duplicate of CID column | EDITOR | Duplicates |  |  | N |  |  | 2017-02-09 19:01 | EDITOR
8198 | Osama Aboulmagd | 225 | 1 | 9.4.2.200 | 70 | 50 | T | Y | 70.5 | 50 | 9.4.2.200 | 8591 | J | Alfred Asterjadhi |  |  | The terms Scheduling STA and Scheduled STA need to be defined | as in comment | Duplicate of comment identified in Duplicate of CID column | EDITOR | Duplicates |  |  | N |  |  | 2017-02-09 19:01 | EDITOR
8211 | Osama Aboulmagd | 225 | 1 | 27.2.2 | 150 | 34 | T | Y | 150.34 | 34 | 27.2.2 | 8592 | J | Po-Kai Huang | 11-17/0324r0 |  | My ubderstading is the single NAV currently supported by 802.11 devices is updated baed on the Duration value in the MAC header of all received frame (Inter or Intra BSS). The so called "Basic NAV" is only updated based on Inter-BSS frames received. | it is better to find another name other than Baisc NAV. Mayve Iter-BSS NAV. | Duplicate of comment identified in Duplicate of CID column | EDITOR | Duplicates |  |  | N |  |  | 2017-03-13 18:48 | EDITOR
8216 | Osama Aboulmagd | 225 | 1 | 27.5.1.3 | 163 | 27 | T | Y | 163.27 | 27 | 27.5.1.3 | 8593 | J | Zhou Lan |  |  | what does "channel availability" mean? | clarify | Duplicate of comment identified in Duplicate of CID column | EDITOR | Duplicates |  |  | N |  |  | 2017-02-09 19:01 | EDITOR
8227 | Osama Aboulmagd | 225 | 1 | 27.7.3.1 | 183 | 31 | T | Y | 183.31 | 31 | 27.7.3.1 | 8594 | J | Alfred Asterjadhi |  |  | I thnik it would be much easire by explicitly specify the MMPDU that contains the TWT element, whether it is the TWT Req or the TWT Resp. | as in comment | Duplicate of comment identified in Duplicate of CID column | EDITOR | Duplicates |  |  | N |  |  | 2017-02-09 19:01 | EDITOR
5044 | Chunyu Hu | 225 | 1 | 10.3.2.8a.2 | 117 | 5 | T | Y | 117.05 | 5 | 10.3.2.8a.2 | 8095 | J | Po-Kai Huang | 11-17/0264r2 |  | There might be more than one recipient of an MU-RTS. | Change "sent by the receipient of the MU-RTS frame" to "sent by any recipient of the MU-RTS frame" | Duplicate of comment identified in Duplicate of CID column | EDITOR | Duplicates |  |  | N |  |  | 2017-03-13 18:48 | EDITOR
4688 | Albert Petrick | 225 | 1 | 9.4.2.218.3 | 86 | 18 | T | Y | 86.18 | 18 | 9.4.2.218.3 | 3542 | J | Lochan Verma |  |  | Add clarity and call out bit position in Table 9-262aa for subfield "SRP-based SR Support" corresponding to those bit position in Figure 9-589cI. | Add bit B62 in Definition column Change to: "B62: indicates that the STA supports SRP-based........." | Duplicate of comment identified in Duplicate of CID column | EDITOR | Duplicates |  |  | N |  |  | 2017-02-09 19:01 | EDITOR
4677 | Albert Petrick | 225 | 1 | 9.4.2.218.3 | 83 | 58 | E | Y | 83.58 | 58 | 9.4.2.218.3 | 3486 | J |  |  |  | Table 9-262aa, missing period at the end of sentence. | Add period after "MU-MIMO" on line 58. | REJECTED - An exact duplicate of another comment identified in the Duplicate of CID field. | EDITOR | Duplicates |  |  | N | EDITOR: 2017-02-06 23:51:11Z- The resolution contains no editing instructions. |  | 2017-02-09 19:01 | EDITOR
4679 | Albert Petrick | 225 | 1 | 9.4.2.218.3 | 86 | 14 | T | Y | 86.14 | 14 | 9.4.2.218.3 | 3538 | J | Lochan Verma |  |  | Add clarity and call out a "Note" reference in Table 9-262aa for subfield "DL MU-MIMO on Partial BW" in the Encoding column. | Add change to read: "Note: This field is reserved for an AP." | Duplicate of comment identified in Duplicate of CID column | EDITOR | Duplicates |  |  | N |  |  | 2017-02-09 19:01 | EDITOR
4680 | Albert Petrick | 225 | 1 | 28.1.1 | 212 | 27 | E | Y | 212.27 | 27 | 28.1.1 | 3956 | J |  |  |  | Period missing at end of sentence | Add period at the of sentence after "applicable" | Duplicate of comment identified in Duplicate of CID column | EDITOR | Duplicates |  |  | N |  |  | 2017-02-09 19:01 | EDITOR
4681 | Albert Petrick | 225 | 1 | 9.4.2.218.3 | 82 | 11 | T | Y | 82.11 | 11 | 9.4.2.218.3 | 3488 | J | Lochan Verma |  |  | Add clarity and call out bit position in Table 9-262aa for subfield "Dual Band Support" corresponding to those bit positions in Figure 9-589cI | Add bit B0 in Definition column Change to: "B0 indicates support of both...." | Duplicate of comment identified in Duplicate of CID column | EDITOR | Duplicates |  |  | N |  |  | 2017-02-09 19:01 | EDITOR
4682 | Albert Petrick | 225 | 1 | 28.1.1 | 211 | 38 | E | Y | 211.38 | 38 | 28.1.1 | 3868 | J |  |  |  | Period missing at end of sentence | Add period at the of sentence after "receive)" | Duplicate of comment identified in Duplicate of CID column | EDITOR | Duplicates |  |  | N |  |  | 2017-02-09 19:01 | EDITOR
4684 | Albert Petrick | 225 | 1 | 9.4.2.218.3 | 86 | 16 | T | Y | 86.16 | 16 | 9.4.2.218.3 | 3540 | J | Lochan Verma |  |  | Add clarity and call out bit position in Table 9-262aa for subfield "PPE Threshold Present" corresponding to those bit position in Figure 9-589cI. | Add bit B61 in Definition column Change to: "B61: indicates whether or no the PPE......." | Duplicate of comment identified in Duplicate of CID column | EDITOR | Duplicates |  |  | N |  |  | 2017-02-09 19:01 | EDITOR
4700 | Albert Petrick | 225 | 1 | 28.1.1 | 212 | 39 | E | Y | 212.39 | 39 | 28.1.1 | 3970 | J |  |  |  | Period missing at end of sentence | Add period at the of sentence after "supported" | Duplicate of comment identified in Duplicate of CID column | EDITOR | Duplicates |  |  | N |  |  | 2017-02-09 19:01 | EDITOR
4686 | Albert Petrick | 225 | 1 | 9.4.2.6 | 68 | 60 | E | Y | 67.6 | 60 | 9.4.2.6 | 4452 | J |  |  |  | Period missing at end of sentence | Add period at the of sentence after "reserved" | Duplicate of comment identified in Duplicate of CID column | EDITOR | Duplicates |  |  | N |  |  | 2017-02-09 19:01 | EDITOR
4630 | Albert Petrick | 225 | 1 | 28.1.1 | 212 | 9 | E | Y | 212.09 | 9 | 28.1.1 | 3923 | J |  |  |  | Period missing at end of sentence | Add period at the of sentence after "bandwidth" | Duplicate of comment identified in Duplicate of CID column | EDITOR | Duplicates |  |  | N |  |  | 2017-02-09 19:01 | EDITOR
4689 | Albert Petrick | 225 | 1 | 9.4.2.218.3 | 84 | 31 | T | Y | 84.31 | 31 | 9.4.2.218.3 | 3492 | J | Lochan Verma |  |  | Add clarity and call out bit position in Table 9-262aa for subfield "SU Beamformer" corresponding to those bit positions in Figure 9-589cI | Add bit B31 in Definition column Change to: "B31 indicates support for operation as an SU beamformer." | Duplicate of comment identified in Duplicate of CID column | EDITOR | Duplicates |  |  | N |  |  | 2017-02-09 19:01 | EDITOR
4690 | Albert Petrick | 225 | 1 | 28.1.1 | 212 | 35 | E | Y | 212.35 | 35 | 28.1.1 | 3962 | J |  |  |  | Period missing at end of sentence | Add period at the of sentence after "least 4" | Duplicate of comment identified in Duplicate of CID column | EDITOR | Duplicates |  |  | N |  |  | 2017-02-09 19:01 | EDITOR
4692 | Albert Petrick | 225 | 1 | 9.4.2.218.3 | 86 | 19 | E | Y | 86.19 | 19 | 9.4.2.218.3 | 3544 | J |  |  |  | In Table 9-262aa, missing period after sentence. | Add period "." at the end of sentence after "operation." | REJECTED - An exact duplicate of another comment identified in the Duplicate of CID field. | EDITOR | Duplicates |  |  | N |  |  | 2017-02-09 19:01 | EDITOR
4693 | Albert Petrick | 225 | 1 | 28.1.1 | 211 | 41 | E | Y | 211.41 | 41 | 28.1.1 | 3875 | J |  |  |  | Period missing at end of sentence | Add period at the of sentence after "receive)" | Duplicate of comment identified in Duplicate of CID column | EDITOR | Duplicates |  |  | N |  |  | 2017-02-09 19:01 | EDITOR
4694 | Albert Petrick | 225 | 1 | 9.4.2.218.3 | 84 | 36 | T | Y | 84.36 | 36 | 9.4.2.218.3 | 3494 | J | Lochan Verma |  |  | Add clarity and call out bit position in Table 9-262aa for subfield "SU Beamformee" corresponding to those bit positions in Figure 9-589cI | Add bit B32 in Definition column Change to: "B32 indicates support for operation as an SU beamformee." | Duplicate of comment identified in Duplicate of CID column | EDITOR | Duplicates |  |  | N |  |  | 2017-02-09 19:01 | EDITOR
4696 | Albert Petrick | 225 | 1 | 9.4.2.218.3 | 86 | 21 | T | Y | 86.21 | 21 | 9.4.2.218.3 | 3546 | J | Lochan Verma |  |  | Add clarity and call out bit position in Table 9-262aa for subfield "Power Boost Factor +ªr Support" corresponding to those bit position in Figure 9-589cI. | Add bit B63 in Definition column Change to: "B63: indicates that the STA supports........." | Duplicate of comment identified in Duplicate of CID column | EDITOR | Duplicates |  |  | N |  |  | 2017-02-09 19:01 | EDITOR
4685 | Albert Petrick | 225 | 1 | 9.4.2.218.3 | 84 | 26 | T | Y | 84.26 | 26 | 9.4.2.218.3 | 3490 | J | Lochan Verma |  |  | Add clarity and call out bit position in Table 9-262aa for subfield "UL HE MU PPDU Payload Support" corresponding to those bit positions in Figure 9-589cI | Add bit B30 in Definition column Change to: "B30 indicates that the STA supports the reception of......." | Duplicate of comment identified in Duplicate of CID column | EDITOR | Duplicates |  |  | N |  |  | 2017-02-09 19:01 | EDITOR
4574 | Albert Petrick | 225 | 1 | 9.4.1.64 | 64 | 30 | T | Y | 64.3 | 30 | 9.4.1.64 | 3440 | J | Lochan Verma |  |  | Equation (9-2) reference in Table 9-76f calls out subcarrier k=scidx(0) and k=scidx(1). Equation 9-2 in IEEE 802.11-2016 (Rev D8.0) in clause 9.4.1.51 specifies k=sscidx(0) and k=sscidx(1) There appears to be an ambiguity in equation in 9-2 and with k=scidx(_) | Fix references for subcarrier k=scidx(0) and k=scidx(1) in Table 9-76f (lines 30-54) to match assumptions with equation 9-2 in clause 9.4.1.51 in IEEE 802.11-2016 (Rev D8.0) | Duplicate of comment identified in Duplicate of CID column | EDITOR | Duplicates |  |  | N |  |  | 2017-02-09 19:01 | EDITOR
4583 | Albert Petrick | 225 | 1 | 28.3.11.11 | 329 | 30 | E | Y | 329.3 | 30 | 28.3.11.11 | 4366 | J |  |  |  | Equation 28-97 brackets cutoff | Resize font of brackets and vertically center between paragraphs | Duplicate of comment identified in Duplicate of CID column | EDITOR | Duplicates |  |  | N |  |  | 2017-02-09 19:01 | EDITOR
4566 | Albert Petrick | 225 | 1 | 28.1.1 | 210 | 58 | E | Y | 210.58 | 58 | 28.1.1 | 3785 | J |  |  |  | Period missing at end of sentence | Add period at the of sentence after "PPDUs" | Duplicate of comment identified in Duplicate of CID column | EDITOR | Duplicates |  |  | N |  |  | 2017-02-09 19:01 | EDITOR
4567 | Albert Petrick | 225 | 1 | 9.4.2.218.3 | 82 | 44 | T | Y | 82.44 | 44 | 9.4.2.218.3 | 3474 | J | Lochan Verma |  |  | Table 9-262aa, grammar issue | Change "of" to "on" | Duplicate of comment identified in Duplicate of CID column | EDITOR | Duplicates |  |  | N |  |  | 2017-02-09 19:01 | EDITOR
4568 | Albert Petrick | 225 | 1 | 28.1.1 | 211 | 38 | E | Y | 211.38 | 38 | 28.1.1 | 3868 | J |  |  |  | Period missing at end of sentence | Add period at the of sentence after "receive)" | Duplicate of comment identified in Duplicate of CID column | EDITOR | Duplicates |  |  | N |  |  | 2017-02-09 19:01 | EDITOR
4569 | Albert Petrick | 225 | 1 | 28.3.11.9 | 327 | 6 | E | Y | 327.06 | 6 | 28.3.11.9 | 4352 | J |  |  |  | Spelling errors | Change text "MCS 1" to "MCS1" Change text "MCS 3" to "MCS3" Change text "MCS 4" to "MCS4" | Duplicate of comment identified in Duplicate of CID column | EDITOR | Duplicates |  |  | N |  |  | 2017-02-09 19:01 | EDITOR
4570 | Albert Petrick | 225 | 1 | 9.4.1.64 | 64 | 18 | T | Y | 64.18 | 18 | 9.4.1.64 | 3439 | J | Lochan Verma |  |  | Equation (9-2) is referenced in the text and in Table 9-76f HE MU Exclusive Beamforming Report information, and is not linked or referenced to any other documents. Equation (9-2) should be linked and referenced to its location IEEE 802.11-2016 (Rev D8.0) and clarified as a "Note" at the end of Table 9-76f. | Add note for equation 9-2 in text and/or add the following underlined text (without the underline) and reference link in Table 9-76f as a Note: "as defined in Equation (9-2) in clause 9.4.1.51 (MU Exclusive Beamforming Report Field)" | Duplicate of comment identified in Duplicate of CID column | EDITOR | Duplicates |  |  | N |  |  | 2017-02-09 19:01 | EDITOR
4563 | Albert Petrick | 225 | 1 | 28.3.11.8 | 323 | 58 | T | Y | 323.58 | 58 | 28.3.11.8 | 4347 | J | Tianyu Wu |  |  | BCC interleaver explanation needs further clarification. User "u"is reference once in this clause. | Rewrite first paragraph to read with clarity. | Duplicate of comment identified in Duplicate of CID column | EDITOR | Duplicates |  |  | N |  |  | 2017-02-09 19:01 | EDITOR
4573 | Albert Petrick | 225 | 1 | 28.3.11.10 | 327 | 58 | E | Y | 327.58 | 58 | 28.3.11.10 | 4357 | J |  |  |  | Grammar error | Remove "as" | Duplicate of comment identified in Duplicate of CID column | EDITOR | Duplicates |  |  | N |  |  | 2017-02-09 19:01 | EDITOR
4562 | Albert Petrick | 225 | 1 | 9.4.2.218.3 | 82 | 18 | E | Y | 82.18 | 18 | 9.4.2.218.3 | 3472 | J |  |  |  | Table 9-262aa, "Encoding column" missing period at end of sentence | Fix. Change "Note" to "NOTE" and add colon ":" after "NOTE:" | REJECTED - An exact duplicate of another comment identified in the Duplicate of CID field. | EDITOR | Duplicates |  |  | N | EDITOR: 2017-02-06 23:27:48Z | 1.1 | 2017-02-09 19:01 | EDITOR
4576 | Albert Petrick | 225 | 1 | 9.4.2.218.3 | 93 | 25 | E | Y | 85.25 | 25 | 9.4.2.218.3 | 3479 | J |  |  |  | Table 9-262aa, missing period at the end of sentence | Fix. In the "Definition column", Add period "." after the "duration" on lines 25 and 29. | REJECTED - An exact duplicate of another comment identified in the Duplicate of CID field. | EDITOR | Duplicates |  |  | N |  |  | 2017-02-09 19:01 | EDITOR
4577 | Albert Petrick | 225 | 1 | 28.3.11.11 | 328 | 57 | E | Y | 328.57 | 57 | 28.3.11.11 | 4363 | J |  |  |  | Equation 28-96 brackets cutoff | Resize font of brackets and vertically center between paragraphs | Duplicate of comment identified in Duplicate of CID column | EDITOR | Duplicates |  |  | N |  |  | 2017-02-09 19:01 | EDITOR
4578 | Albert Petrick | 225 | 1 | 28.1.1 | 210 | 64 | E | Y | 210.64 | 64 | 28.1.1 | 3792 | J |  |  |  | Period missing at end of sentence | Add period at the of sentence after "20 MHz" | Duplicate of comment identified in Duplicate of CID column | EDITOR | Duplicates |  |  | N |  |  | 2017-02-09 19:01 | EDITOR
4579 | Albert Petrick | 225 | 1 | 28.1.1 | 211 | 41 | E | Y | 211.41 | 41 | 28.1.1 | 3875 | J |  |  |  | Period missing at end of sentence | Add period at the of sentence after "receive)" | Duplicate of comment identified in Duplicate of CID column | EDITOR | Duplicates |  |  | N |  |  | 2017-02-09 19:01 | EDITOR
4580 | Albert Petrick | 225 | 1 | 28.4.2 | 371 | 36 | T | Y | 371.36 | 36 | 28.4.2 | 3441 | J | Yongho Seok |  |  | Clarify "aSignalExtension" referenced from Table 19-25 | Add the following underlined text (without the underline): and is aSignalExtension (0us for 5 GHz band, 6us for 2.4 GHz band) | Duplicate of comment identified in Duplicate of CID column | EDITOR | Duplicates |  |  | N |  |  | 2017-02-09 19:01 | EDITOR
4632 | Albert Petrick | 225 | 1 | 28.1.1 | 211 | 21 | E | Y | 211.21 | 21 | 28.1.1 | 3835 | J |  |  |  | Period missing at end of sentence | Add period at the of sentence after "receive)" | Duplicate of comment identified in Duplicate of CID column | EDITOR | Duplicates |  |  | N |  |  | 2017-02-09 19:01 | EDITOR
4572 | Albert Petrick | 225 | 1 | 9.4.2.218.3 | 82 | 47 | E | Y | 82.47 | 47 | 9.4.2.218.3 | 3476 | J |  |  |  | Table 9-262aa, "Definition column" missing period at end of sentence and line between paragraphs | Fix. In the Definition column Add period "." after "punctured." and carriage return before B9, B10, and B11 on lines 47, 51, and 56. On line 60 add period after "is present." | REJECTED - An exact duplicate of another comment identified in the Duplicate of CID field. | EDITOR | Duplicates |  |  | N | EDITOR: 2017-02-06 23:38:52Z | 1.1 | 2017-02-09 19:01 | EDITOR
4553 | Albert Petrick | 225 | 1 | 28.3.12 | 339 | 44 | E | Y | 339.44 | 44 | 28.3.12 | 4334 | J |  |  |  | Equation 28-115 brackets cutoff | vertically center between paragraphs | Duplicate of comment identified in Duplicate of CID column | EDITOR | Duplicates |  |  | N |  |  | 2017-02-09 19:01 | EDITOR
4526 | Albert Petrick | 225 | 1 | 9.4.2.218.3 | 83 | 13 | T | Y | 83.13 | 13 | 9.4.2.218.3 | 3277 | J | Lochan Verma |  |  | Add clarity and call out bit positions in Table 9-262aa for subfield "LDPC Coding In Payload" corresponding to those bit positions in Figure 9-589cI | Change text in "Definition" column to read: "B13: Indicates support of transmission....." Change text in "Encoding" column to read: "B13: Set to 1 to indicate STA.... B13: Set to 9 otherwise. " | Duplicate of comment identified in Duplicate of CID column | EDITOR | Duplicates |  |  | N |  |  | 2017-02-09 19:01 | EDITOR
4527 | Albert Petrick | 225 | 1 | 9.4.1.62 | 57 | 49 | T | Y | 57.49 | 49 | 9.4.1.62 | 3423 | J | Matt Fischer |  |  | The "Reserved" subfield and description is missing in Table 9-76a. corresponding to Figure 121a. | At the end of Table 9-76a insert a new row and add the following underlined text (without the underline) "Reserved" in Subfield column, and the following text in Description column. "4-bits (B36-B39) are reserved." | Duplicate of comment identified in Duplicate of CID column | EDITOR | Duplicates |  |  | N |  |  | 2017-02-09 19:01 | EDITOR
4546 | Albert Petrick | 225 | 1 | 28.1.1 | 211 | 32 | E | Y | 211.32 | 32 | 28.1.1 | 3854 | J |  |  |  | Period missing at end of sentence | Add period at the of sentence after "OFDMA)" | Duplicate of comment identified in Duplicate of CID column | EDITOR | Duplicates |  |  | N |  |  | 2017-02-09 19:01 | EDITOR
4548 | Albert Petrick | 225 | 1 | 28.1.1 | 210 | 48 | E | Y | 210.48 | 48 | 28.1.1 | 3769 | J |  |  |  | Period missing at end of sentence | Add period at the of sentence after "PPDUs" | Duplicate of comment identified in Duplicate of CID column | EDITOR | Duplicates |  |  | N |  |  | 2017-02-09 19:01 | EDITOR
4549 | Albert Petrick | 225 | 1 | 28.3.12 | 321 | 54 | E | Y | 321.54 | 54 | 28.3.12 | 4331 | J |  |  |  | Equation 28-89 brackets cutoff | vertically center between paragraphs | Duplicate of comment identified in Duplicate of CID column | EDITOR | Duplicates |  |  | N |  |  | 2017-02-09 19:01 | EDITOR
4550 | Albert Petrick | 225 | 1 | 9.4.1.63 | 63 | 4 | E | Y | 63.04 | 4 | 9.4.1.63 | 3432 | J |  |  |  | Spelling error "indeces" in Table 9-763 | Change "indeces" to "indices" | Duplicate of comment identified in Duplicate of CID column | EDITOR | Duplicates |  |  | N |  |  | 2017-02-09 19:01 | EDITOR
4565 | Albert Petrick | 225 | 1 | 9.4.1.64 | 64 | 13 | E | Y | 64.13 | 13 | 9.4.1.64 | 3437 | J |  |  |  | Remove paragraph indent | Fix paragraph alignment starting at "No padding is present....." | Duplicate of comment identified in Duplicate of CID column | EDITOR | Duplicates |  |  | N |  |  | 2017-02-09 19:01 | EDITOR
4552 | Albert Petrick | 225 | 1 | 9.4.1.64 | 64 | 48 | T | Y | 64.48 | 48 | 9.4.1.64 | 3434 | J | Lochan Verma |  |  | Missing number of bits for Delta SNR for k=scidx(Ns-1) | Add number of bits for (Ns-1) for Delta SNR | Duplicate of comment identified in Duplicate of CID column | EDITOR | Duplicates |  |  | N |  |  | 2017-02-09 19:01 | EDITOR
4584 | Albert Petrick | 225 | 1 | 28.1.1 | 210 | 64 | T | Y | 210.64 | 64 | 28.1.1 | 3795 | J | Lochan Verma |  |  | Bandwidth should be specific to 20 MHz channels | Add the word "channel" before "bandwidth" | Duplicate of comment identified in Duplicate of CID column | EDITOR | Duplicates |  |  | N |  |  | 2017-02-09 19:01 | EDITOR
4554 | Albert Petrick | 225 | 1 | 28.3.12 | 339 | 62 | E | Y | 339.62 | 62 | 28.3.12 | 4337 | J |  |  |  | Equation 28-116 brackets cutoff | vertically center between paragraphs | Duplicate of comment identified in Duplicate of CID column | EDITOR | Duplicates |  |  | N |  |  | 2017-02-09 19:01 | EDITOR
4555 | Albert Petrick | 225 | 1 | 28.1.1 | 211 | 34 | E | Y | 211.34 | 34 | 28.1.1 | 3859 | J |  |  |  | Period missing at end of sentence | Add period at the of sentence after "PPDU" | Duplicate of comment identified in Duplicate of CID column | EDITOR | Duplicates |  |  | N |  |  | 2017-02-09 19:01 | EDITOR
4556 | Albert Petrick | 225 | 1 | 28.1.1 | 210 | 50 | E | Y | 210.5 | 50 | 28.1.1 | 3776 | J |  |  |  | Period missing at end of sentence | Add period at the of sentence after "receive)" | Duplicate of comment identified in Duplicate of CID column | EDITOR | Duplicates |  |  | N |  |  | 2017-02-09 19:01 | EDITOR
4558 | Albert Petrick | 225 | 1 | 9.4.2.218.3 | 82 | 23 | E | Y | 82.23 | 23 | 9.4.2.218.3 | 3471 | J |  |  |  | Table 9-262aa, "Definition column" missing period at end of sentence | Fix. Add period after 5 GHz. | REJECTED - An exact duplicate of another comment identified in the Duplicate of CID field. | EDITOR | Duplicates |  |  | N | EDITOR: 2017-02-06 23:34:16Z- The resolution contains no editing instructions. |  | 2017-02-09 19:01 | EDITOR
4559 | Albert Petrick | 225 | 1 | 28.3.12 | 340 | 3 | E | Y | 340.03 | 3 | 28.3.12 | 4343 | J |  |  |  | Equation 28-117 brackets cutoff | vertically center between paragraphs | Duplicate of comment identified in Duplicate of CID column | EDITOR | Duplicates |  |  | N |  |  | 2017-02-09 19:01 | EDITOR
4561 | Albert Petrick | 225 | 1 | 9.4.1.64 | 64 | 53 | T | Y | 64.53 | 53 | 9.4.1.64 | 3436 | J | Lochan Verma |  |  | Missing number of bits for Delta SNR for k=scidx(Ns-1) | Add number of bits for (Ns-1) for Delta SNR | Duplicate of comment identified in Duplicate of CID column | EDITOR | Duplicates |  |  | N |  |  | 2017-02-09 19:01 | EDITOR
4551 | Albert Petrick | 225 | 1 | 9.4.2.218.3 | 82 | 20 | E | Y | 82.2 | 20 | 9.4.2.218.3 | 3468 | J |  |  |  | Table 9-262aa, "Definition column" missing period at end of sentence | Fix. Add period after 5 GHz. | REJECTED - An exact duplicate of another comment identified in the Duplicate of CID field. | EDITOR | Duplicates |  |  | N | EDITOR: 2017-02-06 23:32:40Z- The resolution contains no editing instructions. |  | 2017-02-09 19:01 | EDITOR
4620 | Albert Petrick | 225 | 1 | 9.4.2.218.3 | 85 | 22 | E | Y | 85.22 | 22 | 9.4.2.218.3 | 3509 | J |  |  |  | Missing period at end of sentence in Definition column of Table 9-262aa. | Add period at the end of sentence "HE NDP" | REJECTED - An exact duplicate of another comment identified in the Duplicate of CID field. | EDITOR | Duplicates |  |  | N | EDITOR: 2017-02-07 18:17:22Z- The resolution contains no editing instructions. |  | 2017-02-09 19:01 | EDITOR
4582 | Albert Petrick | 225 | 1 | 9.4.2.218.3 | 83 | 34 | E | Y | 83.34 | 34 | 9.4.2.218.3 | 3481 | J |  |  |  | Table 9-262aa, missing period and colon in sentence. | Fix. In the "Definition column, Add period "." after the "stream" on lines 35 and 39. In Encoding column Add ":" after B18 on line 34 and B19 on line 37. | REJECTED - An exact duplicate of another comment identified in the Duplicate of CID field. | EDITOR | Duplicates |  |  | N | EDITOR: 2017-02-06 23:48:01Z- The resolution contains no editing instructions. |  | 2017-02-09 19:01 | EDITOR
4610 | Albert Petrick | 225 | 1 | 28.1.1 | 211 | 50 | E | Y | 211.5 | 50 | 28.1.1 | 3895 | J |  |  |  | Period missing at end of sentence | Add period at the of sentence after "OFDMA)" | Duplicate of comment identified in Duplicate of CID column | EDITOR | Duplicates |  |  | N |  |  | 2017-02-09 19:01 | EDITOR
4611 | Albert Petrick | 225 | 1 | 28.3.12 | 338 | 50 | E | Y | 338.5 | 50 | 28.3.12 | 3245 | J |  |  |  | Equation 28-114 brackets cutoff | Resize font of brackets and vertically center between paragraphs | Duplicate of comment identified in Duplicate of CID column | EDITOR | Duplicates |  |  | N |  |  | 2017-02-09 19:01 | EDITOR
4612 | Albert Petrick | 225 | 1 | 9.4.2.218.3 | 84 | 36 | T | Y | 84.36 | 36 | 9.4.2.218.3 | 3494 | J | Lochan Verma |  |  | Add clarity and call out bit position in Table 9-262aa for subfield "SU Beamformee" corresponding to those bit positions in Figure 9-589cI | Add bit B32 in Definition column Change to: "B32 indicates support for operation as an SU beamformee." | Duplicate of comment identified in Duplicate of CID column | EDITOR | Duplicates |  |  | N |  |  | 2017-02-09 19:01 | EDITOR
4613 | Albert Petrick | 225 | 1 | 9.4.2.218.3 | 81 | 35 | E | Y | 81.35 | 35 | 9.4.2.218.3 | 3453 | J |  |  |  | In Figure 9-589cI - (HE PHY Capabilities Information field format) subfield NSTA Total For < 80 MHz is labeled as having 2-bits. There are 3-bits (B37 -B39). | Change Bits "2" to "3" for subfield "NSTS Total for < 80 MHz" in Figure 9m-589cI | REJECTED - An exact duplicate of another comment identified in the Duplicate of CID field. | EDITOR | Duplicates |  |  | N |  | 1.1 | 2017-02-09 19:01 | EDITOR
4615 | Albert Petrick | 225 | 1 | 28.1.1 | 211 | 9 | E | Y | 211.09 | 9 | 28.1.1 | 3813 | J |  |  |  | Period missing at end of sentence | Add period at the of sentence after "receive)" | Duplicate of comment identified in Duplicate of CID column | EDITOR | Duplicates |  |  | N |  |  | 2017-02-09 19:01 | EDITOR
4607 | Albert Petrick | 225 | 1 | 28.3.12 | 338 | 43 | E | Y | 338.43 | 43 | 28.3.12 | 3243 | J |  |  |  | Figure 28-35 to small to read or print | Redraw figure use larger text font and align across page | Duplicate of comment identified in Duplicate of CID column | EDITOR | Duplicates |  |  | N |  |  | 2017-02-09 19:01 | EDITOR
4617 | Albert Petrick | 225 | 1 | 9.4.2.218.3 | 81 | 35 | T | Y | 81.35 | 35 | 9.4.2.218.3 | 3455 | J | Lochan Verma |  |  | In Figure 9-589cI - (HE PHY Capabilities Information field format) subfield "Number Of Sounding Dimensions For < 80 MHz" is mark as having 1-bit. There are 3-bits (B46 -B48). | Change Bits "1" to "3" for subfield "NSTS Total for < 80 MHz" in Figure 9-589cI | Duplicate of comment identified in Duplicate of CID column | EDITOR | Duplicates |  |  | N |  |  | 2017-02-09 19:01 | EDITOR
4606 | Albert Petrick | 225 | 1 | 9.4.2.218.3 | 84 | 31 | T | Y | 84.31 | 31 | 9.4.2.218.3 | 3492 | J | Lochan Verma |  |  | Add clarity and call out bit position in Table 9-262aa for subfield "SU Beamformer" corresponding to those bit positions in Figure 9-589cI | Add bit B31 in Definition column Change to: "B31 indicates support for operation as an SU beamformer." | Duplicate of comment identified in Duplicate of CID column | EDITOR | Duplicates |  |  | N |  |  | 2017-02-09 19:01 | EDITOR
4621 | Albert Petrick | 225 | 1 | 28.3.12 | 338 | 62 | E | Y | 338.62 | 62 | 28.3.12 | 4388 | J |  |  |  | Equation 28-116 brackets cutoff | Resize font of brackets and vertically center between paragraphs | Duplicate of comment identified in Duplicate of CID column | EDITOR | Duplicates |  |  | N |  |  | 2017-02-09 19:01 | EDITOR
4622 | Albert Petrick | 225 | 1 | 28.1.1 | 212 | 2 | E | Y | 212.02 | 2 | 28.1.1 | 3915 | J |  |  |  | Period missing at end of sentence | Add period at the of sentence after "receive)" | Duplicate of comment identified in Duplicate of CID column | EDITOR | Duplicates |  |  | N |  |  | 2017-02-09 19:01 | EDITOR
4624 | Albert Petrick | 225 | 1 | 9.4.2.218.3 | 85 | 26 | T | Y | 85.26 | 26 | 9.4.2.218.3 | 3511 | J | Lochan Verma |  |  | Add clarity and call out bit positions in Table 9-262aa for subfield "Number Of Sounding Dimensions For > 80 MHz" corresponding to those bit positions in Figure 9-589cI. Missing period at the end of sentence. | Add bits B48-B51 in Definition column Change to: "B49-B51 represents the beamformer's capability.....for an HE NDP." | Duplicate of comment identified in Duplicate of CID column | EDITOR | Duplicates |  |  | N |  |  | 2017-02-09 19:01 | EDITOR
4625 | Albert Petrick | 225 | 1 | 28.1.1 | 211 | 18 | E | Y | 211.18 | 18 | 28.1.1 | 3829 | J |  |  |  | Period missing at end of sentence | Add period at the of sentence after "streams" | Duplicate of comment identified in Duplicate of CID column | EDITOR | Duplicates |  |  | N |  |  | 2017-02-09 19:01 | EDITOR
4626 | Albert Petrick | 225 | 1 | 9.4.2.218.3 | 82 | 18 | E | Y | 82.18 | 18 | 9.4.2.218.3 | 3465 | J |  |  |  | Table 9-262aa, "Definition column" missing period at end of sentence | Fix. Add period after 5 GHz. | REJECTED - An exact duplicate of another comment identified in the Duplicate of CID field. | EDITOR | Duplicates |  |  | N | EDITOR: 2017-02-06 23:28:28Z | 1.1 | 2017-02-09 19:01 | EDITOR
4629 | Albert Petrick | 225 | 1 | 28.3.12 | 149 | 53 | E | Y | 149.53 | 53 | 28.3.12 | 4397 | J |  |  |  | Period missing at end of sentence | Add period at the of sentence after "false" | Duplicate of comment identified in Duplicate of CID column | EDITOR | Duplicates |  |  | N |  |  | 2017-02-09 19:01 | EDITOR
4616 | Albert Petrick | 225 | 1 | 9.4.2.218.3 | 84 | 40 | T | Y | 84.4 | 40 | 9.4.2.218.3 | 3496 | J | Lochan Verma |  |  | Add clarity and call out bit position in Table 9-262aa for subfield "MU Beamformer" corresponding to those bit positions in Figure 9-589cI | Add bit B33 in Definition column Change to: "B33 indicates support for operation as an MU beamformer." | Duplicate of comment identified in Duplicate of CID column | EDITOR | Duplicates |  |  | N |  |  | 2017-02-09 19:01 | EDITOR
4596 | Albert Petrick | 225 | 1 | B.4.27.2 | 413 | 45 | E | Y | 413.45 | 45 | B.4.27.2 | 3447 | J |  |  |  | Numbering / letter (5GHz) spacing issue in Table B.4.27.2 HEW PHY features | Change "5GHz" to "5 GHz" | Duplicate of comment identified in Duplicate of CID column | EDITOR | Duplicates |  |  | N |  |  | 2017-02-09 19:01 | EDITOR
4585 | Albert Petrick | 225 | 1 | 28.4.2 | 371 | 39 | E | Y | 371.39 | 39 | 28.4.2 | 3443 | J |  |  |  | Missing period | Add period at the end of sentence after "false" | Duplicate of comment identified in Duplicate of CID column | EDITOR | Duplicates |  |  | N |  |  | 2017-02-09 19:01 | EDITOR
4587 | Albert Petrick | 225 | 1 | 9.2.5.2 | 32 | 1 | E | Y | 32.01 | 1 | 9.2.5.2 | 3444 | J |  |  |  | Format error - sentence alignment | Sentence format needs to be left justified. | Duplicate of comment identified in Duplicate of CID column | EDITOR | Duplicates |  |  | N |  |  | 2017-02-09 19:01 | EDITOR
4589 | Albert Petrick | 225 | 1 | 28.1.1 | 211 | 42 | E | Y | 211.42 | 42 | 28.1.1 | 3880 | J |  |  |  | Period missing at end of sentence | Add period at the of sentence after "puncturing" | Duplicate of comment identified in Duplicate of CID column | EDITOR | Duplicates |  |  | N |  |  | 2017-02-09 19:01 | EDITOR
4590 | Albert Petrick | 225 | 1 | 9.4.2.218.3 | 83 | 40 | E | Y | 83.4 | 40 | 9.4.2.218.3 | 3484 | J |  |  |  | Table 9-262aa, missing period and colon in sentence. | In the Definition column, Add colon ":" after B20 and B21. Add period after "procedure." on lines 41 and 43. In Encoding column Add colon after B20 on line 40 and B21 on line 43. Add extra line space between lines 41 and 42. | REJECTED - An exact duplicate of another comment identified in the Duplicate of CID field. | EDITOR | Duplicates |  |  | N | EDITOR: 2017-02-06 23:50:51Z- The resolution contains no editing instructions. |  | 2017-02-09 19:01 | EDITOR
4591 | Albert Petrick | 225 | 1 | 9.3.1.9.1 | 34 | 12 | T | Y | 34.12 | 12 | 9.3.1.9.1 | 3446 | J | George Cherian |  |  | In Figure 9-33 (BA Control Field) Bit (B5) in the Reserve sub-field is marked as deleted (strikethrough) as shown. The Reserved subfield now shows 7-bits (B6-B11). The text does not describe B5. Define B5 or correct Figure 9-33 | Fix as commented | Duplicate of comment identified in Duplicate of CID column | EDITOR | Duplicates |  |  | N |  |  | 2017-02-09 19:01 | EDITOR
4592 | Albert Petrick | 225 | 1 | 28.3.11.11 | 329 | 39 | E | Y | 329.39 | 39 | 28.3.11.11 | 4374 | J |  |  |  | Equation 28-97 brackets cutoff | Resize font of brackets and vertically center between paragraphs | Duplicate of comment identified in Duplicate of CID column | EDITOR | Duplicates |  |  | N |  |  | 2017-02-09 19:01 | EDITOR
4608 | Albert Petrick | 225 | 1 | 9.4.2.218.2 | 76 | 24 | E | Y | 76.24 | 24 | 9.4.2.218.2 | 3450 | J |  |  |  | Format error - sentence alignment | Fix paragraph alignment - left justify. | Duplicate of comment identified in Duplicate of CID column | EDITOR | Duplicates |  |  | N |  |  | 2017-02-09 19:01 | EDITOR
4595 | Albert Petrick | 225 | 1 | 9.4.2.218.3 | 83 | 58 | E | Y | 83.58 | 58 | 9.4.2.218.3 | 3486 | J |  |  |  | Table 9-262aa, missing period at the end of sentence. | Add period after "MU-MIMO" on line 58. | REJECTED - An exact duplicate of another comment identified in the Duplicate of CID field. | EDITOR | Duplicates |  |  | N | EDITOR: 2017-02-06 23:51:24Z- The resolution contains no editing instructions. |  | 2017-02-09 19:01 | EDITOR
4362 | Albert Petrick | 225 | 1 | 9.2.4.6.4.2 | 24 | 20 | E | Y | 24.2 | 20 | 9.2.4.6.4.2 | 3380 | J |  |  |  | Editorial formatting error with Target receiver power, TRSSI, | Remove comma "," before TRSSI and change ", TRSSI" to "(TRSSI)" | Duplicate of comment identified in Duplicate of CID column | EDITOR | Duplicates |  |  | N |  |  | 2017-02-09 19:01 | EDITOR
4597 | Albert Petrick | 225 | 1 | 28.3.12 | 338 | 4 | E | Y | 338.04 | 4 | 28.3.12 | 4377 | J |  |  |  | Figure 28-35 to small to read or print | Redraw figure use larger text font and align across page | Duplicate of comment identified in Duplicate of CID column | EDITOR | Duplicates |  |  | N |  |  | 2017-02-09 19:01 | EDITOR
4599 | Albert Petrick | 225 | 1 | 9.4.2.218.3 | 82 | 11 | T | Y | 82.11 | 11 | 9.4.2.218.3 | 3488 | J | Lochan Verma |  |  | Add clarity and call out bit position in Table 9-262aa for subfield "Dual Band Support" corresponding to those bit positions in Figure 9-589cI | Add bit B0 in Definition column Change to: "B0 indicates support of both...." | Duplicate of comment identified in Duplicate of CID column | EDITOR | Duplicates |  |  | N |  |  | 2017-02-09 19:01 | EDITOR
4600 | Albert Petrick | 225 | 1 | 9.3.1.23 | 45 | 6 | E | Y | 45.06 | 6 | 9.3.1.23 | 3449 | J |  |  |  | Number / letter (2.4GHz) spacing issue in Table B.4.27.2 HEW PHY features | Change "2.4GHz" to "2.4 GHz" | Duplicate of comment identified in Duplicate of CID column | EDITOR | Duplicates |  |  | N |  |  | 2017-02-09 19:01 | EDITOR
4601 | Albert Petrick | 225 | 1 | 28.1.1 | 211 | 47 | E | Y | 211.47 | 47 | 28.1.1 | 3888 | J |  |  |  | Period missing at end of sentence | Add period at the of sentence after "OFDMA)" | Duplicate of comment identified in Duplicate of CID column | EDITOR | Duplicates |  |  | N |  |  | 2017-02-09 19:01 | EDITOR
4603 | Albert Petrick | 225 | 1 | 9.4.2.218.3 | 84 | 26 | T | Y | 84.26 | 26 | 9.4.2.218.3 | 3490 | J | Lochan Verma |  |  | Add clarity and call out bit position in Table 9-262aa for subfield "UL HE MU PPDU Payload Support" corresponding to those bit positions in Figure 9-589cI | Add bit B30 in Definition column Change to: "B30 indicates that the STA supports the reception of......." | Duplicate of comment identified in Duplicate of CID column | EDITOR | Duplicates |  |  | N |  |  | 2017-02-09 19:01 | EDITOR
4604 | Albert Petrick | 225 | 1 | 28.1.1 | 211 | 8 | E | Y | 211.08 | 8 | 28.1.1 | 3807 | J |  |  |  | Period missing at end of sentence | Add period at the of sentence after "PPDU" | Duplicate of comment identified in Duplicate of CID column | EDITOR | Duplicates |  |  | N |  |  | 2017-02-09 19:01 | EDITOR
4594 | Albert Petrick | 225 | 1 | 28.1.1 | 211 | 5 | E | Y | 211.05 | 5 | 28.1.1 | 3800 | J |  |  |  | Period missing at end of sentence | Add period at the of sentence after "20 MHz" | Duplicate of comment identified in Duplicate of CID column | EDITOR | Duplicates |  |  | N |  |  | 2017-02-09 19:01 | EDITOR
4150 | Albert Petrick | 225 | 1 | 28.1.1 | 212 | 17 | E | Y | 212.17 | 17 | 28.1.1 | 3936 | J |  |  |  | Period missing at end of sentence | Add period at the of sentence after "capable" | Duplicate of comment identified in Duplicate of CID column | EDITOR | Duplicates |  |  | N |  |  | 2017-02-09 19:01 | EDITOR
4157 | Albert Petrick | 225 | 1 | 27.3.3.4 | 154 | 39 | T | Y | 154.39 | 39 | 27.3.3.4 | 3302 | J | Ming Gan |  |  | The "L3 Frag BA Request frame", "L3 Frag BA Response" and "BA Response frame" are not defined and ambiguous. There are no figures, tables, text or timing flow between Requests and Responses. | Define "L3 Frag BA Request frame" and "L3 Frag BA Response", BA Response frames, add figures, tables and describe a procedure for L3 dynamic fragmentation. | Duplicate of comment identified in Duplicate of CID column | EDITOR | Duplicates |  |  | N |  |  | 2017-02-09 19:01 | EDITOR
4143 | Albert Petrick | 225 | 1 | 27.7.4 | 187 | 23 | E | Y | 187.23 | 23 | 27.7.4 | 3248 | J |  |  |  | Period missing at end of sentence | Add period at the of sentence after "TWT" | Duplicate of comment identified in Duplicate of CID column | EDITOR | Duplicates |  |  | N |  |  | 2017-02-09 19:01 | EDITOR
4144 | Albert Petrick | 225 | 1 | 28.3.17.6.4 | 349 | 44 | E | Y | 349.44 | 44 | 28.3.17.6.4 | 3572 | J |  |  |  | Paragraph formatting misalignment in clause 28.3.17.6.4 | Fix. Left justify paragraph | Duplicate of comment identified in Duplicate of CID column | EDITOR | Duplicates |  |  | N |  |  | 2017-02-09 19:01 | EDITOR
4145 | Albert Petrick | 225 | 1 | 28.3.6.5 | 251 | 11 | T | Y | 251.11 | 11 | 28.3.6.5 | 3318 | J | Dongguk Lim | 11-17/301r4 |  | Four extra tones insertion; mapping not correct for Construction of RL-SIG | In f) Change "{-1, -1, -1, 1}" to {-1, -1, 1, 1}" | Duplicate of comment identified in Duplicate of CID column | EDITOR | Duplicates |  |  | N |  |  | 2017-03-13 20:55 | EDITOR
4146 | Albert Petrick | 225 | 1 | 9.4.2.218.3 | 85 | 22 | E | Y | 85.22 | 22 | 9.4.2.218.3 | 3509 | J |  |  |  | Missing period at end of sentence in Definition column of Table 9-262aa. | Add period at the end of sentence "HE NDP" | REJECTED - An exact duplicate of another comment identified in the Duplicate of CID field. | EDITOR | Duplicates |  |  | N | EDITOR: 2017-02-07 18:17:05Z- The resolution contains no editing instructions. |  | 2017-02-09 19:01 | EDITOR
4147 | Albert Petrick | 225 | 1 | 28.3.18.4.4 | 357 | 11 | E | Y | 357.11 | 11 | 28.3.18.4.4 | 3575 | J |  |  |  | Sentence formatting misalignment in clause 28.3.17.6.4 | Fix. Left justify sentence | Duplicate of comment identified in Duplicate of CID column | EDITOR | Duplicates |  |  | N |  |  | 2017-02-09 19:01 | EDITOR
4141 | Albert Petrick | 225 | 1 | 27.4.4.1 | 160 | 45 | E | Y | 160.45 | 45 | 27.4.4.1 | 3299 | J |  |  |  | multi-TID not capitalized | change "multi-TID" to "Multi-TID" | Duplicate of comment identified in Duplicate of CID column | EDITOR | Duplicates |  |  | N |  |  | 2017-02-09 19:01 | EDITOR
4149 | Albert Petrick | 225 | 1 |  |  |  | E | Y |  |  |  | 3300 | J |  |  |  | multi-TID not capitalized | Make global change in .11ax D1.0: change "multi-TID to Multi-TID" | Duplicate of comment identified in Duplicate of CID column | EDITOR | Duplicates |  |  | N |  |  | 2017-02-09 19:01 | EDITOR
4140 | Albert Petrick | 225 | 1 | 28.3.6.4 | 250 | 43 | T | Y | 250.43 | 43 | 28.3.6.4 | 3317 | J | Dongguk Lim | 11-17/301r4 |  | Four extra tones insertion; mapping not correct for Construction of L-SIG. | In f) Change "{-1, -1, -1, 1}" to {-1, -1, 1, 1}" | Duplicate of comment identified in Duplicate of CID column | EDITOR | Duplicates |  |  | N |  |  | 2017-03-13 20:55 | EDITOR
4151 | Albert Petrick | 225 | 1 | 9.4.2.218.3 | 85 | 26 | T | Y | 85.26 | 26 | 9.4.2.218.3 | 3511 | J | Lochan Verma |  |  | Add clarity and call out bit positions in Table 9-262aa for subfield "Number Of Sounding Dimensions For > 80 MHz" corresponding to those bit positions in Figure 9-589cI. Missing period at the end of sentence. | Add bits B48-B51 in Definition column Change to: "B49-B51 represents the beamformer's capability.....for an HE NDP." | Duplicate of comment identified in Duplicate of CID column | EDITOR | Duplicates |  |  | N |  |  | 2017-02-09 19:01 | EDITOR
4152 | Albert Petrick | 225 | 1 | 9.4.2.218.3 | 83 | 41 | T | Y | 83.41 | 41 | 9.4.2.218.3 | 3320 | J | Lochan Verma |  |  | Table 9-262aa defines HE-PHY Capabilities Information field. Doppler subfield makes reference to Doppler Procedure. There is no text on "Doppler procedure" procedure needs to be defined. | Add technical detail content or remove "Doppler subfield from Table 262aa | Duplicate of comment identified in Duplicate of CID column | EDITOR | Duplicates |  |  | N |  |  | 2017-02-09 19:01 | EDITOR
4153 | Albert Petrick | 225 | 1 | 25.5.2.3 | 167 | 69 | T | Y | 167.59 | 69 | 27.5.2.3 | 3301 | J | Abhishek Patil |  |  | "TBD" is a placeholder and not allowed in drafts in WG letter ballots as per IEEE 802.11 WG policies. | Remove TBD | Duplicate of comment identified in Duplicate of CID column | EDITOR | Duplicates |  |  | N |  |  | 2017-02-09 19:01 | EDITOR
4154 | Albert Petrick | 225 | 1 | 27.7.4 | 187 | 26 | E | Y | 187.26 | 26 | 27.7.4 | 3257 | J |  |  |  | Period missing at end of sentence | Add period at the of sentence after "is 1" | Duplicate of comment identified in Duplicate of CID column | EDITOR | Duplicates |  |  | N |  |  | 2017-02-09 19:01 | EDITOR
4155 | Albert Petrick | 225 | 1 | 9.3.1.23 | 45 | 11 | T | Y | 45.11 | 11 | 9.3.1.23 | 3321 | J | Raja Banerjea |  |  | Doppler is not defined in clause 3.4 of IEEE 802.11-2016 (802.11 REVmc D8.0) | Add "Doppler" definition in clause 3.4 Definitions, acronyms, and abbreviations | Duplicate of comment identified in Duplicate of CID column | EDITOR | Duplicates |  |  | N |  |  | 2017-02-09 19:01 | EDITOR
4122 | Albert Petrick | 225 | 1 | 28.3.18.4.4 | 355 | 38 | T | Y | 355.38 | 38 | 28.3.18.4.4 | 3560 | J | Bin Tian |  |  | The EVM for MCS7 (-27 dB) is based on the maximum tx power of MCS7. Clarification is needed why it is being used for BPSK...64-QAM as shown in Table 28-45. The EVM value was selected for UL OFDMA PPDUs. This should be noted or expanded in the text in clause 28.3.18.4.4 | Add the following underlined text (without the underline) in the "Note" on line 40 in Table 28-45 as follows: "which EVM is test is conducted. "EVM of -27 dB, is used when the Tx Power is less than the maximum power of MCS7, and assists the AP in managing RUs for UL OFDMA PPDU transmissions." | Duplicate of comment identified in Duplicate of CID column | EDITOR | Duplicates |  |  | N |  |  | 2017-02-09 19:01 | EDITOR
4148 | Albert Petrick | 225 | 1 | 9.3.1.23 | 45 | 11 | T | Y | 45.11 | 11 | 9.3.1.23 | 3319 | J | Raja Banerjea |  |  | "Doppler subfield indicates a high doppler mode of transmission." Definition, clarification and technical details are not in .11axD1.0 with respect to the range of doppler spread and operating conditions triggering "high doppler mode". In Table 9-262aa pg. 83 "doppler procedure" defines 2-bits and references for "doppler" and makes reference to STAs using a "Doppler Procedure" for HE PPDUs transmissions. Critical technical details on the doppler procedure are lacking in .11axD1.0. | Either remove all references to Doppler in .11axD1.0 (text and in Table 9-262aa) including STA doppler support or add detailed technical content on Doppler Procedure for HE PPDU transmissions in support of clause of 9.3.1.23 and Table 9-262aa. | Duplicate of comment identified in Duplicate of CID column | EDITOR | Duplicates |  |  | N |  |  | 2017-02-09 19:01 | EDITOR
4132 | Albert Petrick | 225 | 1 | 9.4.2.218.3 | 84 | 56 | T | Y | 84.56 | 56 | 9.4.2.218.3 | 3272 | J | Lochan Verma |  |  | Add clarity and call out bit positions in Table 9-262aa for subfield "NTST Total For < 80 MHz" corresponding to those bit positions in Figure 9-589cI. Missing period at the end of sentence. | Add bits B37-B39 in Definition column Change to: "B37-B39 indicates the maximum value for.....partial bandwidth." | Duplicate of comment identified in Duplicate of CID column | EDITOR | Duplicates |  |  | N |  |  | 2017-02-09 19:01 | EDITOR
4365 | Albert Petrick | 225 | 1 | 9.2.4.6.4.2 | 23 | 59 | T | Y | 23.59 | 59 | 9.2.4.6.4.2 | 3381 | J | Alfred Asterjadhi | 11-17/0238r2 |  | Provide more clarity: UL PPDU subfield. The text should reference the "5-bits" for UL PPDU Length field in Figure 9-15c. | Insert text "is 5-bits (B0-B4) that" after the word subfield. | Duplicate of comment identified in Duplicate of CID column | EDITOR | Duplicates |  |  | N |  |  | 2017-03-13 18:59 | EDITOR
4124 | Albert Petrick | 225 | 1 | 28.3.17.6.4 | 349 | 21 | E | Y | 349.21 | 21 | 28.3.17.6.4 | 3313 | J |  |  |  | Sentence misaligned spacing | Change "max(-72 dBm, OBSS_PD)" to " "max (-72 dBm, OBSS_PD)" | Duplicate of comment identified in Duplicate of CID column | EDITOR | Duplicates |  |  | N |  |  | 2017-02-09 19:01 | EDITOR
4125 | Albert Petrick | 225 | 1 | 9.4.2.218.2 | 76 | 47 | E | Y | 76.47 | 47 | 9.4.2.218.2 | 3562 | J |  |  |  | In Figure 9-589ck - (HE MAC PHY Capabilities Information field format) subfield "Group Addressed Multi-STA BlockAck In DL MU Support" is mark as having 4-bits. This is not correct. There is 1-bit assigned (B24). | Change Bits "4" to "1" for subfield "Group Addressed Multi-STA BlockAck In DL MU Support" in Figure 9-589ck. | Duplicate of comment identified in Duplicate of CID column | EDITOR | Duplicates |  |  | N |  |  | 2017-02-09 19:01 | EDITOR
4126 | Albert Petrick | 225 | 1 | 9.4.2.218.3 | 84 | 6 | T | Y | 84.06 | 6 | 9.4.2.218.3 | 3267 | J | Lochan Verma |  |  | Add clarity and call out bit positions in Table 9-262aa for subfield "Beamforemee STS For < 80 MHz" corresponding to those bit positions in Figure 9-589cI. Missing period at the end of sentence. | Add bits B34-B36 in Definition column Change to: "B34-B36 indicates the maximum number of space-time streams the STA can receive in an HE NDP." | Duplicate of comment identified in Duplicate of CID column | EDITOR | Duplicates |  |  | N |  |  | 2017-02-09 19:01 | EDITOR
4127 | Albert Petrick | 225 | 1 | 28.3.18.2 | 353 | 62 | T | Y | 353.62 | 62 | 28.3.18.2 | 3314 | J | Bin Tian |  |  | Spectral flatness procedure needs more clarity | Delete the sentence: "Demodulate the HE PPDUs .........procedure:" and place with the following sentence. " The HE PPDUs shall be demodulated using the following (or equivalent) procedure:" | Duplicate of comment identified in Duplicate of CID column | EDITOR | Duplicates |  |  | N |  |  | 2017-02-09 19:01 | EDITOR
4129 | Albert Petrick | 225 | 1 | 28.1.1 | 212 | 9 | E | Y | 212.09 | 9 | 28.1.1 | 3923 | J |  |  |  | Period missing at end of sentence | Add period at the of sentence after "bandwidth" | Duplicate of comment identified in Duplicate of CID column | EDITOR | Duplicates |  |  | N |  |  | 2017-02-09 19:01 | EDITOR
4142 | Albert Petrick | 225 | 1 | 9.4.2.218.3 | 85 | 20 | T | Y | 85.2 | 20 | 9.4.2.218.3 | 3285 | J | Lochan Verma |  |  | Add clarity and call out bit positions in Table 9-262aa for subfield "Number Of Sounding Dimensions For < 80 MHz" corresponding to those bit positions in Figure 9-589cI. Missing period at the end of sentence. | Add bits B46-B48 in Definition column Change to: "B46-B48 represents the beamformer's capability.....for an HE NDP." | Duplicate of comment identified in Duplicate of CID column | EDITOR | Duplicates |  |  | N |  |  | 2017-02-09 19:01 | EDITOR
4131 | Albert Petrick | 225 | 1 | 27.4.4 | 160 | 160 | E | Y | 161.6 | 160 | 27.4.4 | 3298 | J |  |  |  | multi-TID not capitalized | change "multi-TID" to "Multi-TID" | Duplicate of comment identified in Duplicate of CID column | EDITOR | Duplicates |  |  | N |  |  | 2017-02-09 19:01 | EDITOR
4158 | Albert Petrick | 225 | 1 | 27.3.3.1 | 153 | 19 | E | Y | 153.19 | 19 | 27.3.3.1 | 3322 | J |  |  |  | Extra period | Remove extra period from the end of the sentence. | Duplicate of comment identified in Duplicate of CID column | EDITOR | Duplicates |  |  | N |  |  | 2017-02-09 19:01 | EDITOR
4134 | Albert Petrick | 225 | 1 | 27.7.4 | 186 | 8 | T | Y | 186.08 | 8 | 27.7.4 | 3240 | J | Alfred Asterjadhi |  |  | TWT scheduling STA and TWT scheduled STA are described. The text states "Either STA can tear down an established negotiation...." It's not clear if "Either STA" means the scheduling STA and the scheduled STA. | Rewrite sentence for clarity and expand on "Either STA" | Duplicate of comment identified in Duplicate of CID column | EDITOR | Duplicates |  |  | N |  |  | 2017-02-09 19:01 | EDITOR
4135 | Albert Petrick | 225 | 1 | 28.3.17.6.4 | 349 | 16 | E | Y | 349.16 | 16 | 28.3.17.6.4 | 3567 | J |  |  |  | Paragraph formatting misalignment in clause 28.3.17.6.4 | Fix. Left justify paragraph | Duplicate of comment identified in Duplicate of CID column | EDITOR | Duplicates |  |  | N |  |  | 2017-02-09 19:01 | EDITOR
4136 | Albert Petrick | 225 | 1 | 9.4.2.218.3 | 85 | 6 | T | Y | 85.06 | 6 | 9.4.2.218.3 | 3276 | J | Lochan Verma |  |  | Add clarity and call out bit positions in Table 9-262aa for subfield "Beamformee STS for > 80 MHz" corresponding to those bit positions in Figure 9-589cI. Missing period at the end of sentence. | Add bits B40-B42 in Definition column Change to: "B40-B42 indicates the maximum number for.....HE NDP." | Duplicate of comment identified in Duplicate of CID column | EDITOR | Duplicates |  |  | N |  |  | 2017-02-09 19:01 | EDITOR
4137 | Albert Petrick | 225 | 1 | 28.3.10.7.2 | 277 | 58 | E | N | 277.58 | 58 | 28.3.10.7.2 | 3316 | J |  |  |  | LDPC misspelled in Table 28-17 | Change "LPDC" to "LDPC" in Bandwidth column of Table 28-17 | Duplicate of comment identified in Duplicate of CID column | EDITOR | Duplicates |  |  | N |  |  | 2017-02-09 19:01 | EDITOR
4138 | Albert Petrick | 225 | 1 | 9.4.2.218.3 | 85 | 13 | T | Y | 85.13 | 13 | 9.4.2.218.3 | 3281 | J | Lochan Verma |  |  | Add clarity and call out bit positions in Table 9-262aa for subfield "NSTS Total For > 80 MHz" corresponding to those bit positions in Figure 9-589cI. Missing period at the end of sentence. | Add bits B44-B45 in Definition column Change to: "B43-B45 indicates the maximum value for.....partial bandwidth." | Duplicate of comment identified in Duplicate of CID column | EDITOR | Duplicates |  |  | N |  |  | 2017-02-09 19:01 | EDITOR
4139 | Albert Petrick | 225 | 1 | 28.1.1 | 212 | 14 | E | Y | 212.14 | 14 | 28.1.1 | 3929 | J |  |  |  | Period missing at end of sentence | Add period at the of sentence after "supported" | Duplicate of comment identified in Duplicate of CID column | EDITOR | Duplicates |  |  | N |  |  | 2017-02-09 19:01 | EDITOR
4130 | Albert Petrick | 225 | 1 | 28.3.17.3 | 345 | 64 | E | Y | 345.64 | 64 | 28.3.17.3 | 3564 | J |  |  |  | Missing Table number reference in clause 28.3.17.3 | Change "Table xx-a" to "Table 28-41" | Duplicate of comment identified in Duplicate of CID column | EDITOR | Duplicates |  |  | N |  |  | 2017-02-09 19:01 | EDITOR
4185 | Albert Petrick | 225 | 1 | 9.4.2.218.3 | 85 | 35 | T | Y | 85.35 | 35 | 9.4.2.218.3 | 3524 | J | Lochan Verma |  |  | Add clarity and call out bit positions in Table 9-262aa for subfield "Ng = 16 For MU Feedback Support" corresponding to those bit positions in Figure 9-589cI. Missing period at the end of sentence. | Add bit B53 in Definition column Change to: "B53 indicates if the HE beamformee....." | Duplicate of comment identified in Duplicate of CID column | EDITOR | Duplicates |  |  | N |  |  | 2017-02-09 19:01 | EDITOR
4156 | Albert Petrick | 225 | 1 | 28.3.18.4.4 | 357 | 14 | E | Y | 357.14 | 14 | 28.3.18.4.4 | 3580 | J |  |  |  | Sentence formatting misalignment in clause 28.3.17.6.4 | Fix. Left justify sentence | Duplicate of comment identified in Duplicate of CID column | EDITOR | Duplicates |  |  | N |  |  | 2017-02-09 19:01 | EDITOR
4178 | Albert Petrick | 225 | 1 | 28.3.11.13 | 334 | 43 | E | Y | 334.43 | 43 | 28.3.11.13 | 3592 | J |  |  |  | Misspelling in PPDU BW in Table 28-37 Pilot indices for 484-tone transmission | Change header "PPD BW" to "PPDU BW" in Table 28-37 | Duplicate of comment identified in Duplicate of CID column | EDITOR | Duplicates |  |  | N |  |  | 2017-02-09 19:01 | EDITOR
4179 | Albert Petrick | 225 | 1 | 27.16.1 | 204 | 56 | E | Y | 204.56 | 56 | 27.16.1 | 3307 | J |  |  |  | Sentence misaligned spacing | Left just "A STA fro which do11HEOptionImplemented....." | Duplicate of comment identified in Duplicate of CID column | EDITOR | Duplicates |  |  | N |  |  | 2017-02-09 19:01 | EDITOR
4180 | Albert Petrick | 225 | 1 | 9.4.2.218.3 | 85 | 31 | T | Y | 85.31 | 31 | 9.4.2.218.3 | 3522 | J | Lochan Verma |  |  | Add clarity and call out bit positions in Table 9-262aa for subfield "Ng = 16 For SU Feedback Support" corresponding to those bit positions in Figure 9-589cI. Missing period at the end of sentence. | Add bit B52 in Definition column Change to: "B52 indicates if the HE beamformee....." | Duplicate of comment identified in Duplicate of CID column | EDITOR | Duplicates |  |  | N |  |  | 2017-02-09 19:01 | EDITOR
4181 | Albert Petrick | 225 | 1 | 9.3.1.22 | 42 | 7 | E | Y | 42.07 | 7 | 9.3.1.23 | 3327 | J |  |  |  | Figure 9-52d Common Info field B20-B21 has a spelling error for "GIAnd LTF Type" | Change "GIAnd" to "GI And" | Duplicate of comment identified in Duplicate of CID column | EDITOR | Duplicates |  |  | N |  |  | 2017-02-09 19:01 | EDITOR
4182 | Albert Petrick | 225 | 1 | 28.3.12 | 339 | 3 | E | Y | 339.03 | 3 | 28.3.12 | 3594 | J |  |  |  | Grammar error in text referencing Table 28-38 in clause 28.3.12 | Add underlined text (without the underline) to read: "The 3-bit Packet Extension field in HE-SIG-A is defined as shown in Table 28-38.......HE-SIG-A)." | Duplicate of comment identified in Duplicate of CID column | EDITOR | Duplicates |  |  | N |  |  | 2017-02-09 19:01 | EDITOR
4175 | Albert Petrick | 225 | 1 | 9.4.2.218.3 | 85 | 24 | E | Y | 85.24 | 24 | 9.4.2.218.3 | 3520 | J |  |  |  | Missing period at end of sentence in Encoding column in Table 9-262aa. | Add period at the end of sentence "reserved." | REJECTED - An exact duplicate of another comment identified in the Duplicate of CID field. | EDITOR | Duplicates |  |  | N |  |  | 2017-02-09 19:01 | EDITOR
4184 | Albert Petrick | 225 | 1 | 28.3.14.3 | 342 | 47 | E | Y | 342.47 | 47 | 28.3.14.3 | 3308 | J |  |  |  | Period missing at end of sentence | Add period at the end of sentence. | Duplicate of comment identified in Duplicate of CID column | EDITOR | Duplicates |  |  | N |  |  | 2017-02-09 19:01 | EDITOR
4174 | Albert Petrick | 225 | 1 | 27.6.2 | 178 | 7 | T | Y | 178.07 | 7 | 27.6.2 | 3306 | J | Raja Banerjea |  |  | "CSI" in Figure 27-4 is not defined or referenced in text | Expand on the term "CSI" and describe this term in the text with relationship with HE beamformee. | Duplicate of comment identified in Duplicate of CID column | EDITOR | Duplicates |  |  | N |  |  | 2017-02-09 19:01 | EDITOR
4186 | Albert Petrick | 225 | 1 | 28.3.11.1 | 314 | 36 | E | Y | 314.36 | 36 | 28.3.11.1 | 3596 | J |  |  |  | Spelling error "non STBC" in several clauses in .11axD1.0. Not consistent with IEEE 802.11-2016. | Global change text "non STBC" to "non-STBC" (add hyphen after non) throughout .11axD1.0, in text, Figures, Tables and subclause headers. | Duplicate of comment identified in Duplicate of CID column | EDITOR | Duplicates |  |  | N |  |  | 2017-02-09 19:01 | EDITOR
4188 | Albert Petrick | 225 | 1 | 9.4.2.218.3 | 85 | 37 | E | Y | 85.37 | 37 | 9.4.2.218.3 | 3526 | J |  |  |  | In Table 9-262aa missing period at the end of sentence. | Add period after "MU-type feedback." | REJECTED - An exact duplicate of another comment identified in the Duplicate of CID field. | EDITOR | Duplicates |  |  | N |  |  | 2017-02-09 19:01 | EDITOR
4189 | Albert Petrick | 225 | 1 | 28.3.10.7.2 | 281 |  | E | Y | 281 |  | 28.3.10.7.2 | 3598 | J |  |  |  | Missing period in Table 28-18 | Add period. Change "is punctured" to "is punctured." | Duplicate of comment identified in Duplicate of CID column | EDITOR | Duplicates |  |  | N |  |  | 2017-02-09 19:01 | EDITOR
4190 | Albert Petrick | 225 | 1 | 9.4.2.218.1 | 76 | 2 | E | Y | 76.02 | 2 | 9.4.2.218.1 | 3328 | J |  |  |  | Extra period | Remove extra period from the end of sentence. | Duplicate of comment identified in Duplicate of CID column | EDITOR | Duplicates |  |  | N |  |  | 2017-02-09 19:01 | EDITOR
4191 | Albert Petrick | 225 | 1 | 9.4.2.218.3 | 85 | 39 | T | Y | 85.39 | 39 | 9.4.2.218.3 | 3528 | J | Lochan Verma |  |  | Add clarity and call out bit positions in Table 9-262aa for subfield "Codebook Size (ñ≥, ñΩ) = {4, 2} For SU Support" corresponding to those bit positions in Figure 9-589cI. | Add bit B54 in Definition column Change to: "B54 indicates if the HE beamformee....." | Duplicate of comment identified in Duplicate of CID column | EDITOR | Duplicates |  |  | N |  |  | 2017-02-09 19:01 | EDITOR
4192 | Albert Petrick | 225 | 1 | 28.1.1 | 212 | 35 | E | Y | 212.35 | 35 | 28.1.1 | 3962 | J |  |  |  | Period missing at end of sentence | Add period at the of sentence after "least 4" | Duplicate of comment identified in Duplicate of CID column | EDITOR | Duplicates |  |  | N |  |  | 2017-02-09 19:01 | EDITOR
4183 | Albert Petrick | 225 | 1 | 28.1.1 | 212 | 27 | E | Y | 212.27 | 27 | 28.1.1 | 3956 | J |  |  |  | Period missing at end of sentence | Add period at the of sentence after "applicable" | Duplicate of comment identified in Duplicate of CID column | EDITOR | Duplicates |  |  | N |  |  | 2017-02-09 19:01 | EDITOR
4167 | Albert Petrick | 225 | 1 | 27.6.2 | 177 | 43 | T | Y | 177.43 | 43 | 27.6.2 | 3304 | J | Raja Banerjea |  |  | Figure 27-3 Example of sounding protocol not correct. | Re-draw diagram. Fix sounding protocol diagram to illustrate alignment of SIFS timing as beamformee from beamformer. | Duplicate of comment identified in Duplicate of CID column | EDITOR | Duplicates |  |  | N |  |  | 2017-02-09 19:01 | EDITOR
4159 | Albert Petrick | 225 | 1 | 9.4.2.218.3 | 85 | 28 | E | Y | 85.28 | 28 | 9.4.2.218.3 | 3514 | J |  |  |  | Missing period at end of sentence in Definition column of Table 9-262aa. | Fix. Add period at the end of sentence "HE NDP." | REJECTED - An exact duplicate of another comment identified in the Duplicate of CID field. | EDITOR | Duplicates |  |  | N |  |  | 2017-02-09 19:01 | EDITOR
4160 | Albert Petrick | 225 | 1 | 28.1.1 | 212 | 19 | E | Y | 212.19 | 19 | 28.1.1 | 3943 | J |  |  |  | Period missing at end of sentence | Add period at the of sentence after "capable" | Duplicate of comment identified in Duplicate of CID column | EDITOR | Duplicates |  |  | N |  |  | 2017-02-09 19:01 | EDITOR
4161 | Albert Petrick | 225 | 1 | 28.3.11.13 | 331 | 48 | E | Y | 331.48 | 48 | 28.3.11.13 | 3583 | J |  |  |  | Misspelling in PPDU BW in Table 28-31 Pilot indices for 52-tone transmission | Change header "PPD BW" to "PPDU BW" in Table 28-31 | Duplicate of comment identified in Duplicate of CID column | EDITOR | Duplicates |  |  | N |  |  | 2017-02-09 19:01 | EDITOR
4162 | Albert Petrick | 225 | 1 | 27.6.2 | 177 | 19 | T | Y | 177.19 | 19 | 27.6.2 | 3303 | J | Raja Banerjea |  |  | Text in sentence references table "Table YY-1". Table doesn't exist in .11ax D1.0 or in IEEE 802.11-2016 | Fix reference and add table or delete sentence referencing table | Duplicate of comment identified in Duplicate of CID column | EDITOR | Duplicates |  |  | N |  |  | 2017-02-09 19:01 | EDITOR
4163 | Albert Petrick | 225 | 1 | 27.3.4.1 | 155 | 44 | E | Y | 155.44 | 44 | 27.3.4.1 | 3323 | J |  |  |  | Paragraph misaligned | left justify paragraph | Duplicate of comment identified in Duplicate of CID column | EDITOR | Duplicates |  |  | N |  |  | 2017-02-09 19:01 | EDITOR
4164 | Albert Petrick | 225 | 1 | 9.4.2.218.3 | 85 | 29 | E | Y | 85.29 | 29 | 9.4.2.218.3 | 3516 | J |  |  |  | Missing period at end of sentence in Encoding column in Table 9-262aa. | Add period at the end of sentence "reserved." | REJECTED - An exact duplicate of another comment identified in the Duplicate of CID field. | EDITOR | Duplicates |  |  | N |  |  | 2017-02-09 19:01 | EDITOR
4177 | Albert Petrick | 225 | 1 | 27.5.2.5 | 171 | 41 | E | Y | 171.41 | 41 | 27.5.2.5 | 3326 | J |  |  |  | Table number missing for Table 9-XX (Delta TID subfield encoding). | Add Table number 9-18c | Duplicate of comment identified in Duplicate of CID column | EDITOR | Duplicates |  |  | N |  |  | 2017-02-09 19:01 | EDITOR
4166 | Albert Petrick | 225 | 1 | 28.3.11.13 | 332 | 30 | E | Y | 332.3 | 30 | 28.3.11.13 | 3585 | J |  |  |  | Misspelling in PPDU BW in Table 28-33 Pilot indices for 106-tone transmission | Change header "PPD BW" to "PPDU BW" in Table 28-33 | Duplicate of comment identified in Duplicate of CID column | EDITOR | Duplicates |  |  | N |  |  | 2017-02-09 19:01 | EDITOR
4121 | Albert Petrick | 225 | 1 | 27.4.2 | 158 | 51 | E | Y | 158.51 | 51 | 27.4.2 | 3297 | J |  |  |  | multi-TID not capitalized | change "multi-TID" to "Multi-TID" | Duplicate of comment identified in Duplicate of CID column | EDITOR | Duplicates |  |  | N |  |  | 2017-02-09 19:01 | EDITOR
4168 | Albert Petrick | 225 | 1 | 27.5.2.5 | 171 | 43 | E | Y | 171.43 | 43 | 27.5.2.5 | 3324 | J |  |  |  | Extra parenthesis | Remove extra parenthesis at the end of sentence. | Duplicate of comment identified in Duplicate of CID column | EDITOR | Duplicates |  |  | N |  |  | 2017-02-09 19:01 | EDITOR
4169 | Albert Petrick | 225 | 1 | 28.3.11.13 | 333 | 11 | E | Y | 333.11 | 11 | 28.3.11.13 | 3589 | J |  |  |  | Misspelling in PPDU BW in Table 28-34 Pilot indices for 242-tone transmission | Change header "PPD BW" to "PPDU BW" in Table 28-34 | Duplicate of comment identified in Duplicate of CID column | EDITOR | Duplicates |  |  | N |  |  | 2017-02-09 19:01 | EDITOR
4170 | Albert Petrick | 225 | 1 | 27.6.2 | 178 | 6 | T | Y | 178.06 | 6 | 27.6.2 | 3305 | J | Raja Banerjea |  |  | Figure 27-4 Example of sounding protocol not correct. | Re-draw diagram. Fix sounding protocol diagram to illustrate alignment of SIFS timing, identify the beamformee "1 thru n" and spell out the word "TRIG" in UL TRIG PPDU | Duplicate of comment identified in Duplicate of CID column | EDITOR | Duplicates |  |  | N |  |  | 2017-02-09 19:01 | EDITOR
4171 | Albert Petrick | 225 | 1 | 28.1.1 | 212 | 22 | E | Y | 212.22 | 22 | 28.1.1 | 3950 | J |  |  |  | Period missing at end of sentence | Add period at the of sentence after "capable" | Duplicate of comment identified in Duplicate of CID column | EDITOR | Duplicates |  |  | N |  |  | 2017-02-09 19:01 | EDITOR
4172 | Albert Petrick | 225 | 1 | 27.5.2.5 | 171 | 40 | T | Y | 171.4 | 40 | 27.5.2.5 | 3325 | J | Abhishek Patil |  |  | "ACs (#2190, 2191)" are remaining CID placeholders and not part of draft .11ax D1.0 | Remove references to CIDs #2190, and 2191 | Duplicate of comment identified in Duplicate of CID column | EDITOR | Duplicates |  |  | N |  |  | 2017-02-09 19:01 | EDITOR
4173 | Albert Petrick | 225 | 1 | 28.3.11.13 | 333 | 11 | E | Y | 333.11 | 11 | 28.3.11.13 | 3591 | J |  |  |  | Misspelling in PPDU BW in Table 28-36 Pilot indices for 484-tone transmission | Change header "PPD BW" to "PPDU BW" in Table 28-36 | Duplicate of comment identified in Duplicate of CID column | EDITOR | Duplicates |  |  | N |  |  | 2017-02-09 19:01 | EDITOR
4165 | Albert Petrick | 225 | 1 | 27.7.4 | 187 | 31 | E | Y | 187.31 | 31 | 27.7.4 | 3266 | J |  |  |  | Period missing at end of sentence | Add period at the of sentence after "TWT" | Duplicate of comment identified in Duplicate of CID column | EDITOR | Duplicates |  |  | N |  |  | 2017-02-09 19:01 | EDITOR
4075 | Albert Petrick | 225 | 1 | 27.16.1 | 204 | 56 | E | Y | 204.56 | 56 | 27.16.1 | 3307 | J |  |  |  | Sentence misaligned spacing | Left just "A STA fro which do11HEOptionImplemented....." | Duplicate of comment identified in Duplicate of CID column | EDITOR | Duplicates |  |  | N |  |  | 2017-02-09 19:01 | EDITOR
4083 | Albert Petrick | 225 | 1 |  |  |  | G | Y |  |  |  | 3289 | J |  |  |  | Throughout .11ax D1.0 there are references where some bits have hyphens and others do not e.g., 1 bit, and 1-bit . The text, Tables and Figures should be consistent using "hyphens" as used in IEEE 802.11-2016. | Fix. Include hyphens in text, Tables and Figures similar to the format utilized in baseline IEEE 802.11-2016 | Duplicate of comment identified in Duplicate of CID column | EDITOR | Duplicates |  |  | N |  |  | 2017-02-09 19:01 | EDITOR
4067 | Albert Petrick | 225 | 1 | 9.4.2.218.3 | 86 | 6 | T | Y | 86.06 | 6 | 9.4.2.218.3 | 3534 | J | Lochan Verma |  |  | Add clarity and call out bit position in Table 9-262aa for subfield "HE ER SU Payload" corresponding to those bit positions in Figure 9-589cI. | Add bit B59 in Definition column Change to: "B59: indicates the support of transmission......." | Duplicate of comment identified in Duplicate of CID column | EDITOR | Duplicates |  |  | N |  |  | 2017-02-09 19:01 | EDITOR
4069 | Albert Petrick | 225 | 1 | 28.1.1 | 211 | 42 | E | Y | 211.42 | 42 | 28.1.1 | 3880 | J |  |  |  | Period missing at end of sentence | Add period at the of sentence after "puncturing" | Duplicate of comment identified in Duplicate of CID column | EDITOR | Duplicates |  |  | N |  |  | 2017-02-09 19:01 | EDITOR
4070 | Albert Petrick | 225 | 1 | 9.4.2.218.3 | 86 | 11 | T | Y | 86.11 | 11 | 9.4.2.218.3 | 3536 | J | Lochan Verma |  |  | Add clarity and call out bit position in Table 9-262aa for subfield "DL MU-MIMO on Partial BW" corresponding to those bit positions in Figure 9-589cI. | Add bit B60 in Definition column Change to: "B60: indicates the non-AP STA supports......." | Duplicate of comment identified in Duplicate of CID column | EDITOR | Duplicates |  |  | N |  |  | 2017-02-09 19:01 | EDITOR
4071 | Albert Petrick | 225 | 1 | 27.6.2 | 178 | 7 | T | Y | 178.07 | 7 | 27.6.2 | 3306 | J | Raja Banerjea |  |  | "CSI" in Figure 27-4 is not defined or referenced in text | Expand on the term "CSI" and describe this term in the text with relationship with HE beamformee. | Duplicate of comment identified in Duplicate of CID column | EDITOR | Duplicates |  |  | N |  |  | 2017-02-09 19:01 | EDITOR
4072 | Albert Petrick | 225 | 1 | 9.4.2.218.3 | 82 | 23 | E | Y | 82.23 | 23 | 9.4.2.218.3 | 3471 | J |  |  |  | Table 9-262aa, "Definition column" missing period at end of sentence | Fix. Add period after 5 GHz. | REJECTED - An exact duplicate of another comment identified in the Duplicate of CID field. | EDITOR | Duplicates |  |  | N | EDITOR: 2017-02-06 23:34:29Z- The resolution contains no editing instructions. |  | 2017-02-09 19:01 | EDITOR
4065 | Albert Petrick | 225 | 1 | 9.4.2.218.3 | 82 | 20 | E | Y | 82.2 | 20 | 9.4.2.218.3 | 3468 | J |  |  |  | Table 9-262aa, "Definition column" missing period at end of sentence | Fix. Add period after 5 GHz. | REJECTED - An exact duplicate of another comment identified in the Duplicate of CID field. | EDITOR | Duplicates |  |  | N | EDITOR: 2017-02-06 23:33:14Z- The resolution contains no editing instructions. |  | 2017-02-09 19:01 | EDITOR
4074 | Albert Petrick | 225 | 1 | 9.4.2.218.3 | 86 | 14 | T | Y | 86.14 | 14 | 9.4.2.218.3 | 3538 | J | Lochan Verma |  |  | Add clarity and call out a "Note" reference in Table 9-262aa for subfield "DL MU-MIMO on Partial BW" in the Encoding column. | Add change to read: "Note: This field is reserved for an AP." | Duplicate of comment identified in Duplicate of CID column | EDITOR | Duplicates |  |  | N |  |  | 2017-02-09 19:01 | EDITOR
4064 | Albert Petrick | 225 | 1 | 9.4.2.218.3 | 85 | 50 | E | Y | 85.5 | 50 | 9.4.2.218.3 | 3532 | J |  |  |  | In Table 9-262aa, Missing periods and line spacing between sentences. | In the "Definition" column, Add period at the end of sentences e.i., after "feedback." on lines 50, 52, 54, 57, 59 and 61. Add line space carriage return after "feedback on lines 50, 52, 54, 57 and 59. In "Encoding" column, Add line spacing carriage return after "otherwise." on line 55. | REJECTED - An exact duplicate of another comment identified in the Duplicate of CID field. | EDITOR | Duplicates |  |  | N |  |  | 2017-02-09 19:01 | EDITOR
4076 | Albert Petrick | 225 | 1 | 9.4.2.218.3 | 82 | 18 | E | Y | 82.18 | 18 | 9.4.2.218.3 | 3472 | J |  |  |  | Table 9-262aa, "Encoding column" missing period at end of sentence | Fix. Change "Note" to "NOTE" and add colon ":" after "NOTE:" | REJECTED - An exact duplicate of another comment identified in the Duplicate of CID field. | EDITOR | Duplicates |  |  | N |  |  | 2017-02-09 19:01 | EDITOR
4077 | Albert Petrick | 225 | 1 |  |  |  | G | Y |  |  |  | 3288 | J | Editor |  |  | The title of the column headers in ALL of the tables need to be formatted; 1) center text in title. 2) lock 1st row of table to continue on next page. | Fix and format ALL tables headers (1st row) and enable 1st row to roll-over on next page when tables don't fit on current page. | Duplicate of comment identified in Duplicate of CID column | EDITOR | Duplicates |  |  | N |  |  | 2017-02-09 19:01 | EDITOR
4079 | Albert Petrick | 225 | 1 | 9.4.2.218.3 | 86 | 16 | T | Y | 86.16 | 16 | 9.4.2.218.3 | 3540 | J | Lochan Verma |  |  | Add clarity and call out bit position in Table 9-262aa for subfield "PPE Threshold Present" corresponding to those bit position in Figure 9-589cI. | Add bit B61 in Definition column Change to: "B61: indicates whether or no the PPE......." | Duplicate of comment identified in Duplicate of CID column | EDITOR | Duplicates |  |  | N |  |  | 2017-02-09 19:01 | EDITOR
4080 | Albert Petrick | 225 | 1 | 28.3.14.3 | 342 | 47 | E | Y | 342.47 | 47 | 28.3.14.3 | 3308 | J |  |  |  | Period missing at end of sentence | Add period at the end of sentence. | Duplicate of comment identified in Duplicate of CID column | EDITOR | Duplicates |  |  | N |  |  | 2017-02-09 19:01 | EDITOR
4081 | Albert Petrick | 225 | 1 | 9.4.2.218.3 | 82 | 44 | T | Y | 82.44 | 44 | 9.4.2.218.3 | 3474 | J | Lochan Verma |  |  | Table 9-262aa, grammar issue | Change "of" to "on" | Duplicate of comment identified in Duplicate of CID column | EDITOR | Duplicates |  |  | N |  |  | 2017-02-09 19:01 | EDITOR
4123 | Albert Petrick | 225 | 1 | 9.4.2.218.3 | 84 | 40 | T | Y | 84.4 | 40 | 9.4.2.218.3 | 3496 | J | Lochan Verma |  |  | Add clarity and call out bit position in Table 9-262aa for subfield "MU Beamformer" corresponding to those bit positions in Figure 9-589cI | Add bit B33 in Definition column Change to: "B33 indicates support for operation as an MU beamformer." | Duplicate of comment identified in Duplicate of CID column | EDITOR | Duplicates |  |  | N |  |  | 2017-02-09 19:01 | EDITOR
4073 | Albert Petrick | 225 | 1 |  |  | 2 | T | Y |  | 2 |  | 3287 | J |  |  |  | .11ax D1.0 makes reference to IEEE P802.11REVmc-D8.0, which is essentially IEEE P802.11-2016 (the new rollup baseline standard) and soon to be published in 2017. Once it is published, P802.11REVmc-D8.0 will be removed from the IEEE 802.11 working group members area on the website and will not be available in public domain on the IEEE 802.11 work group document server for public use. All references in .11ax D1.0 to clauses in the baseline standard should be made to IEEE P802.11-2016 and not to IEEE P802.11REVmc-D8.0. | Remove IEEE P802.11REVmc(TM)/D8.0 and replace with IEEE P802.11-2016 | Duplicate of comment identified in Duplicate of CID column | EDITOR | Duplicates |  |  | N |  |  | 2017-02-09 19:01 | EDITOR
4056 | Albert Petrick | 225 | 1 | 9.4.2.218.3 | 82 | 18 | E | Y | 82.18 | 18 | 9.4.2.218.3 | 3465 | J |  |  |  | Table 9-262aa, "Definition column" missing period at end of sentence | Fix. Add period after 5 GHz. | REJECTED - An exact duplicate of another comment identified in the Duplicate of CID field. | EDITOR | Duplicates |  |  | N |  |  | 2017-02-09 19:01 | EDITOR
4047 | Albert Petrick | 225 | 1 | 9.4.2.218.3 | 83 | 16 | T | Y | 83.16 | 16 | 9.4.2.218.3 | 3282 | J | Lochan Verma |  |  | Add clarity and call out bit positions in Table 9-262 aa for subfield "HE-LTF And GI For HE PPDUs" corresponding to those bit positions in Figure 9-589cI | Change text in "Encoding column to read: "For B14 and B15: Set to 1 if supported by the STA. Set to 0 otherwise." | Duplicate of comment identified in Duplicate of CID column | EDITOR | Duplicates |  |  | N |  |  | 2017-02-09 19:01 | EDITOR
4049 | Albert Petrick | 225 | 1 | 9.4.2.218.3 | 85 | 31 | T | Y | 85.31 | 31 | 9.4.2.218.3 | 3522 | J | Lochan Verma |  |  | Add clarity and call out bit positions in Table 9-262aa for subfield "Ng = 16 For SU Feedback Support" corresponding to those bit positions in Figure 9-589cI. Missing period at the end of sentence. | Add bit B52 in Definition column Change to: "B52 indicates if the HE beamformee....." | Duplicate of comment identified in Duplicate of CID column | EDITOR | Duplicates |  |  | N |  |  | 2017-02-09 19:01 | EDITOR
4050 | Albert Petrick | 225 | 1 | 9.4.2.218.3 | 82 | 15 | E | Y | 82.15 | 15 | 9.4.2.218.3 | 3286 | J |  |  |  | Table 9-262aa, "Definition column" missing period at end of sentence | Fix. Add period after 2.4 GHz. | REJECTED - An exact duplicate of another comment identified in the Duplicate of CID field. | EDITOR | Duplicates |  |  | N | EDITOR: 2017-02-07 17:58:35Z- The resolution contains no editing instructions. |  | 2017-02-09 19:01 | EDITOR
4051 | Albert Petrick | 225 | 1 |  |  |  | E | Y |  |  |  | 3300 | J |  |  |  | multi-TID not capitalized | Make global change in .11ax D1.0: change "multi-TID to Multi-TID" | Duplicate of comment identified in Duplicate of CID column | EDITOR | Duplicates |  |  | N |  |  | 2017-02-09 19:01 | EDITOR
4052 | Albert Petrick | 225 | 1 | 9.4.2.218.3 | 85 | 35 | T | Y | 85.35 | 35 | 9.4.2.218.3 | 3524 | J | Lochan Verma |  |  | Add clarity and call out bit positions in Table 9-262aa for subfield "Ng = 16 For MU Feedback Support" corresponding to those bit positions in Figure 9-589cI. Missing period at the end of sentence. | Add bit B53 in Definition column Change to: "B53 indicates if the HE beamformee....." | Duplicate of comment identified in Duplicate of CID column | EDITOR | Duplicates |  |  | N |  |  | 2017-02-09 19:01 | EDITOR
4053 | Albert Petrick | 225 | 1 | 28.1.1 | 211 | 38 | E | Y | 211.38 | 38 | 28.1.1 | 3868 | J |  |  |  | Period missing at end of sentence | Add period at the of sentence after "receive)" | Duplicate of comment identified in Duplicate of CID column | EDITOR | Duplicates |  |  | N |  |  | 2017-02-09 19:01 | EDITOR
4066 | Albert Petrick | 225 | 1 | 27.6.2 | 178 | 6 | T | Y | 178.06 | 6 | 27.6.2 | 3305 | J | Raja Banerjea |  |  | Figure 27-4 Example of sounding protocol not correct. | Re-draw diagram. Fix sounding protocol diagram to illustrate alignment of SIFS timing, identify the beamformee "1 thru n" and spell out the word "TRIG" in UL TRIG PPDU | Duplicate of comment identified in Duplicate of CID column | EDITOR | Duplicates |  |  | N |  |  | 2017-02-09 19:01 | EDITOR
4055 | Albert Petrick | 225 | 1 | 9.4.2.218.3 | 85 | 37 | E | Y | 85.37 | 37 | 9.4.2.218.3 | 3526 | J |  |  |  | In Table 9-262aa missing period at the end of sentence. | Add period after "MU-type feedback." | REJECTED - An exact duplicate of another comment identified in the Duplicate of CID field. | EDITOR | Duplicates |  |  | N |  |  | 2017-02-09 19:01 | EDITOR
4084 | Albert Petrick | 225 | 1 | 9.4.2.218.3 | 86 | 18 | T | Y | 86.18 | 18 | 9.4.2.218.3 | 3542 | J | Lochan Verma |  |  | Add clarity and call out bit position in Table 9-262aa for subfield "SRP-based SR Support" corresponding to those bit position in Figure 9-589cI. | Add bit B62 in Definition column Change to: "B62: indicates that the STA supports SRP-based........." | Duplicate of comment identified in Duplicate of CID column | EDITOR | Duplicates |  |  | N |  |  | 2017-02-09 19:01 | EDITOR
4057 | Albert Petrick | 225 | 1 | 27.3.3.4 | 154 | 39 | T | Y | 154.39 | 39 | 27.3.3.4 | 3302 | J | Ming Gan |  |  | The "L3 Frag BA Request frame", "L3 Frag BA Response" and "BA Response frame" are not defined and ambiguous. There are no figures, tables, text or timing flow between Requests and Responses. | Define "L3 Frag BA Request frame" and "L3 Frag BA Response", BA Response frames, add figures, tables and describe a procedure for L3 dynamic fragmentation. | Duplicate of comment identified in Duplicate of CID column | EDITOR | Duplicates |  |  | N |  |  | 2017-02-09 19:01 | EDITOR
4058 | Albert Petrick | 225 | 1 | 9.4.2.218.3 | 85 | 39 | T | Y | 85.39 | 39 | 9.4.2.218.3 | 3528 | J | Lochan Verma |  |  | Add clarity and call out bit positions in Table 9-262aa for subfield "Codebook Size (ñ≥, ñΩ) = {4, 2} For SU Support" corresponding to those bit positions in Figure 9-589cI. | Add bit B54 in Definition column Change to: "B54 indicates if the HE beamformee....." | Duplicate of comment identified in Duplicate of CID column | EDITOR | Duplicates |  |  | N |  |  | 2017-02-09 19:01 | EDITOR
4060 | Albert Petrick | 225 | 1 | 27.6.2 | 177 | 19 | T | Y | 177.19 | 19 | 27.6.2 | 3303 | J | Raja Banerjea |  |  | Text in sentence references table "Table YY-1". Table doesn't exist in .11ax D1.0 or in IEEE 802.11-2016 | Fix reference and add table or delete sentence referencing table | Duplicate of comment identified in Duplicate of CID column | EDITOR | Duplicates |  |  | N |  |  | 2017-02-09 19:01 | EDITOR
4061 | Albert Petrick | 225 | 1 | 9.4.2.218.3 | 85 | 44 | T | Y | 85.44 | 44 | 9.4.2.218.3 | 3530 | J | Lochan Verma |  |  | Add clarity and call out bit positions in Table 9-262aa for subfield "Codebook Size (ñ≥, ñΩ) = {7,5} For MU Support" corresponding to those bit positions in Figure 9-589cI. | Add bit B55 in Definition column Change to: "B55 indicates if the HE beamformee....." | Duplicate of comment identified in Duplicate of CID column | EDITOR | Duplicates |  |  | N |  |  | 2017-02-09 19:01 | EDITOR
4062 | Albert Petrick | 225 | 1 | 28.1.1 | 211 | 41 | E | Y | 211.41 | 41 | 28.1.1 | 3875 | J |  |  |  | Period missing at end of sentence | Add period at the of sentence after "receive)" | Duplicate of comment identified in Duplicate of CID column | EDITOR | Duplicates |  |  | N |  |  | 2017-02-09 19:01 | EDITOR
4063 | Albert Petrick | 225 | 1 | 27.6.2 | 177 | 43 | T | Y | 177.43 | 43 | 27.6.2 | 3304 | J | Raja Banerjea |  |  | Figure 27-3 Example of sounding protocol not correct. | Re-draw diagram. Fix sounding protocol diagram to illustrate alignment of SIFS timing as beamformee from beamformer. | Duplicate of comment identified in Duplicate of CID column | EDITOR | Duplicates |  |  | N |  |  | 2017-02-09 19:01 | EDITOR
4054 | Albert Petrick | 225 | 1 | 25.5.2.3 | 167 | 69 | T | Y | 167.59 | 69 | 27.5.2.3 | 3301 | J | Abhishek Patil |  |  | "TBD" is a placeholder and not allowed in drafts in WG letter ballots as per IEEE 802.11 WG policies. | Remove TBD | Duplicate of comment identified in Duplicate of CID column | EDITOR | Duplicates |  |  | N |  |  | 2017-02-09 19:01 | EDITOR
4113 | Albert Petrick | 225 | 1 | 27.4.2 | 158 | 30 | E | Y | 158.3 | 30 | 27.4.2 | 3296 | J |  |  |  | multi-TID not capitalized | change "multi-TID" to "Multi-TID" | Duplicate of comment identified in Duplicate of CID column | EDITOR | Duplicates |  |  | N |  |  | 2017-02-09 19:01 | EDITOR
4082 | Albert Petrick | 225 | 1 | 28.1.1 | 211 | 47 | E | Y | 211.47 | 47 | 28.1.1 | 3888 | J |  |  |  | Period missing at end of sentence | Add period at the of sentence after "OFDMA)" | Duplicate of comment identified in Duplicate of CID column | EDITOR | Duplicates |  |  | N |  |  | 2017-02-09 19:01 | EDITOR
4105 | Albert Petrick | 225 | 1 | 28.3.17.6.4 | 349 | 27 | E | Y | 349.27 | 27 | 28.3.17.6.4 | 3311 | J |  |  |  | Sentence misaligned spacing | left justify "present and on of the .....or" | Duplicate of comment identified in Duplicate of CID column | EDITOR | Duplicates |  |  | N |  |  | 2017-02-09 19:01 | EDITOR
4106 | Albert Petrick | 225 | 1 | 9.4.2.218.3 | 86 | 28 | T | Y | 86.28 | 28 | 9.4.2.218.3 | 3552 | J | Lochan Verma |  |  | Missing "Reserve" Subfield, and text for Definition and Encoding in Table 9-262aa. The Reserve subfield should correspond to the 7 bit positions B65 -B71 in Figure 9-589CI. | At the end of Table 9-262-aa. Add "Reserved" in Subfield column. Add text (see underlined text) "B65 - B71 (7-bits) are reserved." Encoding column leave blank. | Duplicate of comment identified in Duplicate of CID column | EDITOR | Duplicates |  |  | N |  |  | 2017-02-09 19:01 | EDITOR
4108 | Albert Petrick | 225 | 1 | 9.4.2.218.3 | 82 | 11 | T | Y | 82.11 | 11 | 9.4.2.218.3 | 3488 | J | Lochan Verma |  |  | Add clarity and call out bit position in Table 9-262aa for subfield "Dual Band Support" corresponding to those bit positions in Figure 9-589cI | Add bit B0 in Definition column Change to: "B0 indicates support of both...." | Duplicate of comment identified in Duplicate of CID column | EDITOR | Duplicates |  |  | N |  |  | 2017-02-09 19:01 | EDITOR
4109 | Albert Petrick | 225 | 1 | 6.3.7.4.2 | 12 | 25 | E | Y | 12.25 | 25 | 6.3.7.4.2 | 3295 | J |  |  |  | primitive parameter misaligned | Fix alignment | Duplicate of comment identified in Duplicate of CID column | EDITOR | Duplicates |  |  | N |  |  | 2017-02-09 19:01 | EDITOR
4110 | Albert Petrick | 225 | 1 | 28.1.1 | 212 | 2 | E | Y | 212.02 | 2 | 28.1.1 | 3280 | J |  |  |  | Period missing at end of sentence | Add period at the of sentence after "applicable" | Duplicate of comment identified in Duplicate of CID column | EDITOR | Duplicates |  |  | N |  |  | 2017-02-09 19:01 | EDITOR
4103 | Albert Petrick | 225 | 1 | 9.4.2.218.3 | 86 | 24 | T | Y | 86.24 | 24 | 9.4.2.218.3 | 3550 | J | Lochan Verma |  |  | Add clarity and call out bit position in Table 9-262aa for subfield "4x HE-LTF And 0.8 us GI Support For HE PPDUs" corresponding to those bit position in Figure 9-589cI. | Add bit B64 in Definition column Change to: "B64: indicates for the reception of 4x LTF......." | Duplicate of comment identified in Duplicate of CID column | EDITOR | Duplicates |  |  | N |  |  | 2017-02-09 19:01 | EDITOR
4112 | Albert Petrick | 225 | 1 | 9.4.2.218.3 | 84 | 26 | T | Y | 84.26 | 26 | 9.4.2.218.3 | 3490 | J | Lochan Verma |  |  | Add clarity and call out bit position in Table 9-262aa for subfield "UL HE MU PPDU Payload Support" corresponding to those bit positions in Figure 9-589cI | Add bit B30 in Definition column Change to: "B30 indicates that the STA supports the reception of......." | Duplicate of comment identified in Duplicate of CID column | EDITOR | Duplicates |  |  | N |  |  | 2017-02-09 19:01 | EDITOR
4102 | Albert Petrick | 225 | 1 | 9.4.2.218.3 | 83 | 40 | E | Y | 83.4 | 40 | 9.4.2.218.3 | 3484 | J |  |  |  | Table 9-262aa, missing period and colon in sentence. | In the Definition column, Add colon ":" after B20 and B21. Add period after "procedure." on lines 41 and 43. In Encoding column Add colon after B20 on line 40 and B21 on line 43. Add extra line space between lines 41 and 42. | REJECTED - An exact duplicate of another comment identified in the Duplicate of CID field. | EDITOR | Duplicates |  |  | N | EDITOR: 2017-02-06 23:50:41Z | 1.1 | 2017-02-09 19:01 | EDITOR
4114 | Albert Petrick | 225 | 1 | 18.2 | 147 | 15 | T | Y | 147.15 | 15 | 18.2 | 3556 | J | Osama Aboul-Magd |  |  | The "Value" column in Table 18-1 (TXVECTOR parameters) is defined for the Parameter. For example, the "Value" for CBW20 or CBW40 are ambiguous. The description of these Values need additional clarification and a reference subclause, similar to those in Table 17-1 in subclause 17.2.2.1 of .11axD1.0, or Table 18-1, 18-3 in IEEE 802.11-2016, and IEEE 802.11-REVmc - D8.0. | Add text to describe what is meant by CBW20 or CBW40, Static or Dynamic in the Value column and provide reference subclauses. | Duplicate of comment identified in Duplicate of CID column | EDITOR | Duplicates |  |  | N |  |  | 2017-02-09 19:01 | EDITOR
4115 | Albert Petrick | 225 | 1 | 28.3.17.6.4 | 349 | 46 | E | Y | 349.46 | 46 | 28.3.17.6.4 | 3312 | J |  |  |  | Sentence misaligned spacing | Change "BUSY, {secondary40})" to "BUSY,{secondary40})" | Duplicate of comment identified in Duplicate of CID column | EDITOR | Duplicates |  |  | N |  |  | 2017-02-09 19:01 | EDITOR
4116 | Albert Petrick | 225 | 1 | 9.4.2.218.3 | 84 | 31 | T | Y | 84.31 | 31 | 9.4.2.218.3 | 3492 | J | Lochan Verma |  |  | Add clarity and call out bit position in Table 9-262aa for subfield "SU Beamformer" corresponding to those bit positions in Figure 9-589cI | Add bit B31 in Definition column Change to: "B31 indicates support for operation as an SU beamformer." | Duplicate of comment identified in Duplicate of CID column | EDITOR | Duplicates |  |  | N |  |  | 2017-02-09 19:01 | EDITOR
4117 | Albert Petrick | 225 | 1 | 18.2 | 147 | 15 | T | Y | 147.15 | 15 | 18.2 | 3558 | J | Osama Aboul-Magd |  |  | The "Value" column in Table 18-3 (RXVECTOR parameters) is defined for the Parameter. For example, the "Value" for CBW20 or CBW40 are ambiguous. The description of these Values need additional clarification and a reference subclause, similar to those in Table 18-3 in subclause 17.2.2.1 of .11axD1.0, or Tables 18-1, 18-3, in IEEE 802.11-2016, and IEEE 802.11-REVmc - D8.0. | Add text to describe what is meant by CBW20 or CBW40, Static or Dynamic in the Value column and provide reference subclauses. | Duplicate of comment identified in Duplicate of CID column | EDITOR | Duplicates |  |  | N |  |  | 2017-02-09 19:01 | EDITOR
4119 | Albert Petrick | 225 | 1 | 9.4.2.218.3 | 84 | 36 | T | Y | 84.36 | 36 | 9.4.2.218.3 | 3494 | J | Lochan Verma |  |  | Add clarity and call out bit position in Table 9-262aa for subfield "SU Beamformee" corresponding to those bit positions in Figure 9-589cI | Add bit B32 in Definition column Change to: "B32 indicates support for operation as an SU beamformee." | Duplicate of comment identified in Duplicate of CID column | EDITOR | Duplicates |  |  | N |  |  | 2017-02-09 19:01 | EDITOR
4120 | Albert Petrick | 225 | 1 | 28.1.1 | 212 | 2 | E | Y | 212.02 | 2 | 28.1.1 | 3915 | J |  |  |  | Period missing at end of sentence | Add period at the of sentence after "receive)" | Duplicate of comment identified in Duplicate of CID column | EDITOR | Duplicates |  |  | N |  |  | 2017-02-09 19:01 | EDITOR
4111 | Albert Petrick | 225 | 1 | 9.4.2.218.3 | 86 | 31 | T | Y | 86.31 | 31 | 9.4.2.218.3 | 3554 | J | Lochan Verma |  |  | Class A STAs are declared "high capability devices" and class B STAs as "low capability devices" This is the only reference in .11axD1.0 to these terms. Class A and class B STAs are defined in sub-clause 28.3.14 (Transmit requirements for an HE trigger-based PPDU). Transmit power accuracy and RSSI measurement accuracy are discussed in detail e.g., Table 28-40. To eliminate ambiguities, "low and high capability devices" should be defined and referenced back to clause 28.3.14. | Add definition for "low and high capability" devices in clause 28.3.14, and add text reference back to clause 28.3.14. Add underline text (without the underline) to read: "Class A STAs are high capability devices and class B STAs are low capability devices as described in 28.3.14 (Transmit requirements for an HE trigger-based PPDU). | Duplicate of comment identified in Duplicate of CID column | EDITOR | Duplicates |  |  | N |  |  | 2017-02-09 19:01 | EDITOR
4094 | Albert Petrick | 225 | 1 | 9.4.2.218.3 | 83 | 34 | E | Y | 83.34 | 34 | 9.4.2.218.3 | 3481 | J |  |  |  | Table 9-262aa, missing period and colon in sentence. | Fix. In the "Definition column, Add period "." after the "stream" on lines 35 and 39. In Encoding column Add ":" after B18 on line 34 and B19 on line 37. | REJECTED - An exact duplicate of another comment identified in the Duplicate of CID field. | EDITOR | Duplicates |  |  | N | EDITOR: 2017-02-06 23:44:59Z- The resolution contains no editing instructions. |  | 2017-02-09 19:01 | EDITOR
4085 | Albert Petrick | 225 | 1 | 9.4.2.218.3 | 82 | 47 | E | Y | 82.47 | 47 | 9.4.2.218.3 | 3476 | J |  |  |  | Table 9-262aa, "Definition column" missing period at end of sentence and line between paragraphs | Fix. In the Definition column Add period "." after "punctured." and carriage return before B9, B10, and B11 on lines 47, 51, and 56. On line 60 add period after "is present." | REJECTED - An exact duplicate of another comment identified in the Duplicate of CID field. | EDITOR | Duplicates |  |  | N | EDITOR: 2017-02-06 23:39:38Z- The resolution contains no editing instructions. |  | 2017-02-09 19:01 | EDITOR
4086 | Albert Petrick | 225 | 1 |  |  |  | G | Y |  |  |  | 3290 | J |  |  |  | Throughout .11ax D1.0 cross-reference links in text to tables, figures, equations, clauses and sub-clauses either broken, and non-existent. | Fix cross-reference links in text, tables, figures, equations and external links | Duplicate of comment identified in Duplicate of CID column | EDITOR | Duplicates |  |  | N |  |  | 2017-02-09 19:01 | EDITOR
4087 | Albert Petrick | 225 | 1 | 9.4.2.218.3 | 86 | 19 | E | Y | 86.19 | 19 | 9.4.2.218.3 | 3544 | J |  |  |  | In Table 9-262aa, missing period after sentence. | Add period "." at the end of sentence after "operation." | REJECTED - An exact duplicate of another comment identified in the Duplicate of CID field. | EDITOR | Duplicates |  |  | N |  |  | 2017-02-09 19:01 | EDITOR
4088 | Albert Petrick | 225 | 1 | 9.4.2.218.3 | 93 | 25 | E | Y | 85.25 | 25 | 9.4.2.218.3 | 3479 | J |  |  |  | Table 9-262aa, missing period at the end of sentence | Fix. In the "Definition column", Add period "." after the "duration" on lines 25 and 29. | REJECTED - An exact duplicate of another comment identified in the Duplicate of CID field. | EDITOR | Duplicates |  |  | N |  |  | 2017-02-09 19:01 | EDITOR
4089 | Albert Petrick | 225 | 1 | 28.3.17.6.4 | 349 | 16 | E | Y | 349.16 | 16 | 28.3.17.6.4 | 3309 | J |  |  |  | Sentence misaligned spacing | left justify "issue a PHY-CCA.inidication(BUSY, {secondary40})," | Duplicate of comment identified in Duplicate of CID column | EDITOR | Duplicates |  |  | N |  |  | 2017-02-09 19:01 | EDITOR
4091 | Albert Petrick | 225 | 1 |  |  |  | G | Y |  |  |  | 3291 | J |  |  |  | Throughout .11ax D1.0 the alignment of the terms in equations and spacing between paragraph text and equations need to be centered on the pages. | Fix spacing of terms in equations and space of text between equations. | Duplicate of comment identified in Duplicate of CID column | EDITOR | Duplicates |  |  | N |  |  | 2017-02-09 19:01 | EDITOR
4104 | Albert Petrick | 225 | 1 | 9.4.2.218.3 | 83 | 58 | E | Y | 83.58 | 58 | 9.4.2.218.3 | 3486 | J |  |  |  | Table 9-262aa, missing period at the end of sentence. | Add period after "MU-MIMO" on line 58. | REJECTED - An exact duplicate of another comment identified in the Duplicate of CID field. | EDITOR | Duplicates |  |  | N | EDITOR: 2017-02-06 23:51:33Z- The resolution contains no editing instructions. |  | 2017-02-09 19:01 | EDITOR
4093 | Albert Petrick | 225 | 1 | 28.1.1 | 211 | 50 | E | Y | 211.5 | 50 | 28.1.1 | 3895 | J |  |  |  | Period missing at end of sentence | Add period at the of sentence after "OFDMA)" | Duplicate of comment identified in Duplicate of CID column | EDITOR | Duplicates |  |  | N |  |  | 2017-02-09 19:01 | EDITOR
4195 | Albert Petrick | 225 | 1 | 9.4.2.218.3 | 85 | 44 | T | Y | 85.44 | 44 | 9.4.2.218.3 | 3530 | J | Lochan Verma |  |  | Add clarity and call out bit positions in Table 9-262aa for subfield "Codebook Size (ñ≥, ñΩ) = {7,5} For MU Support" corresponding to those bit positions in Figure 9-589cI. | Add bit B55 in Definition column Change to: "B55 indicates if the HE beamformee....." | Duplicate of comment identified in Duplicate of CID column | EDITOR | Duplicates |  |  | N |  |  | 2017-02-09 19:01 | EDITOR
4095 | Albert Petrick | 225 | 1 | 3.4 | 7 | 13 | E | Y | 7.13 | 13 | 3.4 | 3292 | J |  |  |  | hyphen error -- hyphen between the words frequency and division "Orthogonal frequency-division multiple access" The use of hyphens should be consistent with what is used in IEEE 802.11-2016. | Remove hyphen after "frequency" | Duplicate of comment identified in Duplicate of CID column | EDITOR | Duplicates |  |  | N |  |  | 2017-02-09 19:01 | EDITOR
4096 | Albert Petrick | 225 | 1 | 4.3.14a | 9 | 33 | T | Y | 9.33 | 33 | 4.3.14a | 3293 | J | Guoqing Li | 11-17/330r2 |  | "RU" not defined | Add definition for "RU" in clause 3.4 Definitions, acronyms, and abbreviations | Duplicate of comment identified in Duplicate of CID column | EDITOR | Duplicates |  |  | N |  |  | 2017-03-13 20:44 | EDITOR
4097 | Albert Petrick | 225 | 1 | 28.3.17.6.4 | 349 | 44 | E | Y | 349.44 | 44 | 28.3.17.6.4 | 3310 | J |  |  |  | Sentence misaligned spacing | left justify "PHYCCA. Indication(BUSY, {primary}),.........and" | Duplicate of comment identified in Duplicate of CID column | EDITOR | Duplicates |  |  | N |  |  | 2017-02-09 19:01 | EDITOR
4099 | Albert Petrick | 225 | 1 | 9.4.2.218.3 | 86 | 22 | E | Y | 86.22 | 22 | 9.4.2.218.3 | 3548 | J |  |  |  | In Table 9-262aa, missing period after sentence. | Add period at the end of sentence after "range [0.5, 2]." | REJECTED - An exact duplicate of another comment identified in the Duplicate of CID field. | EDITOR | Duplicates |  |  | N |  |  | 2017-02-09 19:01 | EDITOR
4100 | Albert Petrick | 225 | 1 | 6.3.4.2.2 | 11 |  | E | Y | 11.49 |  | 6.3.4.2.2 | 3294 | J |  |  |  | primitive parameter misaligned | Fix alignment | Duplicate of comment identified in Duplicate of CID column | EDITOR | Duplicates |  |  | N |  |  | 2017-02-09 19:01 | EDITOR
4101 | Albert Petrick | 225 | 1 | 28.1.1 | 211 | 62 | E | Y | 211.62 | 62 | 28.1.1 | 3268 | J |  |  |  | Period missing at end of sentence | Add period at the of sentence after "least 4" | Duplicate of comment identified in Duplicate of CID column | EDITOR | Duplicates |  |  | N |  |  | 2017-02-09 19:01 | EDITOR
4092 | Albert Petrick | 225 | 1 | 9.4.2.218.3 | 86 | 21 | T | Y | 86.21 | 21 | 9.4.2.218.3 | 3546 | J | Lochan Verma |  |  | Add clarity and call out bit position in Table 9-262aa for subfield "Power Boost Factor +ªr Support" corresponding to those bit position in Figure 9-589cI. | Add bit B63 in Definition column Change to: "B63: indicates that the STA supports........." | Duplicate of comment identified in Duplicate of CID column | EDITOR | Duplicates |  |  | N |  |  | 2017-02-09 19:01 | EDITOR
4310 | Albert Petrick | 225 | 1 | 27.2.1 | 149 | 49 | E | Y | 149.49 | 49 | 27.2.1 | 4059 | J |  |  |  | Period missing at end of sentence | Add period at the of sentence after "associated" | Duplicate of comment identified in Duplicate of CID column | EDITOR | Duplicates |  |  | N |  |  | 2017-02-09 19:01 | EDITOR
4320 | Albert Petrick | 225 | 1 | 28.3.10.7.2 | 281 |  | E | Y | 281 |  | 28.3.10.7.2 | 3598 | J |  |  |  | Missing period in Table 28-18 | Add period. Change "is punctured" to "is punctured." | Duplicate of comment identified in Duplicate of CID column | EDITOR | Duplicates |  |  | N |  |  | 2017-02-09 19:01 | EDITOR
4301 | Albert Petrick | 225 | 1 | 27.15.4.1 | 203 | 18 | T | Y | 203.18 | 18 | 27.15.4.1 | 3256 | J | Alfred Asterjadhi | 11-17/0237r3 |  | HE Capabilities Element clause number incorrect | Change clause number to "9.4.2.218" | Duplicate of comment identified in Duplicate of CID column | EDITOR | Duplicates |  |  | N |  |  | 2017-03-13 18:58 | EDITOR
4302 | Albert Petrick | 225 | 1 | 28.1.1 | 210 | 9 | E | Y | 210.09 | 9 | 28.1.1 | 3671 | J |  |  |  | Period missing at end of sentence | Add period at the of sentence after "bandwidth" | Duplicate of comment identified in Duplicate of CID column | EDITOR | Duplicates |  |  | N |  |  | 2017-02-09 19:01 | EDITOR
4304 | Albert Petrick | 225 | 1 | 9.4.2.218.5 | 89 | 13 | E | Y | 89.13 | 13 | 9.4.2.218.5 | 3330 | J |  |  |  | Bit positions B0 - Bn not labeled on Figure 9-589cp--PPE Thresholds Info field format | Update Figure 9-589cp with Bit positions B0-Bn for groups of 3 bits per PPET16 and PPET8 subfields. | Duplicate of comment identified in Duplicate of CID column | EDITOR | Duplicates |  |  | N |  |  | 2017-02-09 19:01 | EDITOR
4305 | Albert Petrick | 225 | 1 | 28.3.11.13 | 333 | 11 | E | Y | 333.11 | 11 | 28.3.11.13 | 3591 | J |  |  |  | Misspelling in PPDU BW in Table 28-36 Pilot indices for 484-tone transmission | Change header "PPD BW" to "PPDU BW" in Table 28-36 | Duplicate of comment identified in Duplicate of CID column | EDITOR | Duplicates |  |  | N |  |  | 2017-02-09 19:01 | EDITOR
4306 | Albert Petrick | 225 | 1 | 9.4.2.1 | 67 | 16 | T | Y | 67.16 | 16 | 9.4.2.1 | 3260 | J |  |  |  | HE Capabilities Element clause number incorrect in Table 9-77 Element IDs | Change clause number to "9.4.2.218" | Duplicate of comment identified in Duplicate of CID column | EDITOR | Duplicates |  |  | N |  |  | 2017-02-09 19:01 | EDITOR
4299 | Albert Petrick | 225 | 1 | 9.4.2.218.5 | 89 | 38 | E | Y | 89.38 | 38 | 9.4.2.218.5 | 3329 | J |  |  |  | Extra period | Remove extra period from the end of sentence. | Duplicate of comment identified in Duplicate of CID column | EDITOR | Duplicates |  |  | N |  |  | 2017-02-09 19:01 | EDITOR
4309 | Albert Petrick | 225 | 1 | 9.4.2.1 | 67 | 20 | T | Y | 67.2 | 20 | 9.4.2.1 | 3263 | J |  |  |  | The HE Operation Element clause number is incorrect in Table 9-77 Element IDs. | Change clause number to "9.4.2.219" | Duplicate of comment identified in Duplicate of CID column | EDITOR | Duplicates |  |  | N |  |  | 2017-02-09 19:01 | EDITOR
4297 | Albert Petrick | 225 | 1 | 28.3.11.13 | 332 | 30 | E | Y | 332.3 | 30 | 28.3.11.13 | 3585 | J |  |  |  | Misspelling in PPDU BW in Table 28-33 Pilot indices for 106-tone transmission | Change header "PPD BW" to "PPDU BW" in Table 28-33 | Duplicate of comment identified in Duplicate of CID column | EDITOR | Duplicates |  |  | N |  |  | 2017-02-09 19:01 | EDITOR
4312 | Albert Petrick | 225 | 1 | 28.1.1 | 210 | 13 | E | Y | 210.13 | 13 | 28.1.1 | 3677 | J |  |  |  | Period missing at end of sentence | Add period at the of sentence after "MHz" | Duplicate of comment identified in Duplicate of CID column | EDITOR | Duplicates |  |  | N |  |  | 2017-02-09 19:01 | EDITOR
4313 | Albert Petrick | 225 | 1 | 28.3.12 | 339 | 3 | E | Y | 339.03 | 3 | 28.3.12 | 3594 | J |  |  |  | Grammar error in text referencing Table 28-38 in clause 28.3.12 | Add underlined text (without the underline) to read: "The 3-bit Packet Extension field in HE-SIG-A is defined as shown in Table 28-38.......HE-SIG-A)." | Duplicate of comment identified in Duplicate of CID column | EDITOR | Duplicates |  |  | N |  |  | 2017-02-09 19:01 | EDITOR
4314 | Albert Petrick | 225 | 1 | 28.3.14.3 | 342 | 53 | T | Y | 342.53 | 53 | 28.3.14.3 | 3359 | J | Lochan Verma |  |  | CCDF not defined | Change "CCDF" to "complementary cumulative distribution function (CCDF)". Add definition for CCDF in clause 3.4 Definitions, acronyms, and abbreviations | Duplicate of comment identified in Duplicate of CID column | EDITOR | Duplicates |  |  | N |  |  | 2017-02-09 19:01 | EDITOR
4315 | Albert Petrick | 225 | 1 | 10.3.2.8a.1 | 116 | 3 | E | Y | 116.03 | 3 | 10.3.2.8a.1 | 3331 | J |  |  |  | Extra period | Remove extra period from the end of sentence. | Duplicate of comment identified in Duplicate of CID column | EDITOR | Duplicates |  |  | N |  |  | 2017-02-09 19:01 | EDITOR
4317 | Albert Petrick | 225 | 1 | 28.3.11.1 | 314 | 36 | E | Y | 314.36 | 36 | 28.3.11.1 | 3596 | J |  |  |  | Spelling error "non STBC" in several clauses in .11axD1.0. Not consistent with IEEE 802.11-2016. | Global change text "non STBC" to "non-STBC" (add hyphen after non) throughout .11axD1.0, in text, Figures, Tables and subclause headers. | Duplicate of comment identified in Duplicate of CID column | EDITOR | Duplicates |  |  | N |  |  | 2017-02-09 19:01 | EDITOR
4193 | Albert Petrick | 225 | 1 | 28.3.17.6.4 | 349 | 16 | E | Y | 349.16 | 16 | 28.3.17.6.4 | 3309 | J |  |  |  | Sentence misaligned spacing | left justify "issue a PHY-CCA.inidication(BUSY, {secondary40})," | Duplicate of comment identified in Duplicate of CID column | EDITOR | Duplicates |  |  | N |  |  | 2017-02-09 19:01 | EDITOR
4308 | Albert Petrick | 225 | 1 | 28.3.11.13 | 334 | 43 | E | Y | 334.43 | 43 | 28.3.11.13 | 3592 | J |  |  |  | Misspelling in PPDU BW in Table 28-37 Pilot indices for 484-tone transmission | Change header "PPD BW" to "PPDU BW" in Table 28-37 | Duplicate of comment identified in Duplicate of CID column | EDITOR | Duplicates |  |  | N |  |  | 2017-02-09 19:01 | EDITOR
4287 | Albert Petrick | 225 | 1 | 27.2.1 | 149 | 33 | E | Y | 149.33 | 33 | 27.2.1 | 4041 | J |  |  |  | Period missing at end of sentence | Add period at the of sentence after "set" | Duplicate of comment identified in Duplicate of CID column | EDITOR | Duplicates |  |  | N |  |  | 2017-02-09 19:01 | EDITOR
4276 | Albert Petrick | 225 | 1 | 28.3.3.2 | 229 | 31 | E | Y | 229.31 | 31 | 28.3.3.2 | 3348 | J |  |  |  | Extra period | Add period at end of sentence after the word "width)" | Duplicate of comment identified in Duplicate of CID column | EDITOR | Duplicates |  |  | N |  |  | 2017-02-09 19:01 | EDITOR
4278 | Albert Petrick | 225 | 1 | 28.3.17.6.4 | 349 | 44 | E | Y | 349.44 | 44 | 28.3.17.6.4 | 3572 | J |  |  |  | Paragraph formatting misalignment in clause 28.3.17.6.4 | Fix. Left justify paragraph | Duplicate of comment identified in Duplicate of CID column | EDITOR | Duplicates |  |  | N |  |  | 2017-02-09 19:01 | EDITOR
4279 | Albert Petrick | 225 | 1 | 27.5.2.5 | 171 | 41 | E | Y | 171.41 | 41 | 27.5.2.5 | 3326 | J |  |  |  | Table number missing for Table 9-XX (Delta TID subfield encoding). | Add Table number 9-18c | Duplicate of comment identified in Duplicate of CID column | EDITOR | Duplicates |  |  | N |  |  | 2017-02-09 19:01 | EDITOR
4280 | Albert Petrick | 225 | 1 | 9.4.2.218.2 | 77 | 55 | E | Y | 77.55 | 55 | 9.4.2.218.2 | 3349 | J |  |  |  | Table 9-262z misaligned Equation in "Encoding" column. "OfF" misspelled | Fix alignment of Eq Nmax = 2Maximum Number OFF-MPDUs. Change "OfF" to "Off". Increase line spacing between sentences for aligning equation. | Duplicate of comment identified in Duplicate of CID column | EDITOR | Duplicates |  |  | N |  |  | 2017-02-09 19:01 | EDITOR
4282 | Albert Petrick | 225 | 1 | 28.3.18.4.4 | 357 | 11 | E | Y | 357.11 | 11 | 28.3.18.4.4 | 3575 | J |  |  |  | Sentence formatting misalignment in clause 28.3.17.6.4 | Fix. Left justify sentence | Duplicate of comment identified in Duplicate of CID column | EDITOR | Duplicates |  |  | N |  |  | 2017-02-09 19:01 | EDITOR
4283 | Albert Petrick | 225 | 1 | 9.3.1.22 | 42 | 7 | E | Y | 42.07 | 7 | 9.3.1.23 | 3327 | J |  |  |  | Figure 9-52d Common Info field B20-B21 has a spelling error for "GIAnd LTF Type" | Change "GIAnd" to "GI And" | Duplicate of comment identified in Duplicate of CID column | EDITOR | Duplicates |  |  | N |  |  | 2017-02-09 19:01 | EDITOR
4300 | Albert Petrick | 225 | 1 | 28.3.11.13 | 333 | 11 | E | Y | 333.11 | 11 | 28.3.11.13 | 3589 | J |  |  |  | Misspelling in PPDU BW in Table 28-34 Pilot indices for 242-tone transmission | Change header "PPD BW" to "PPDU BW" in Table 28-34 | Duplicate of comment identified in Duplicate of CID column | EDITOR | Duplicates |  |  | N |  |  | 2017-02-09 19:01 | EDITOR
4285 | Albert Petrick | 225 | 1 | 28.1.1 | 209 | 22 | E | Y | 209.22 | 22 | 28.1.1 | 3265 | J |  |  |  | Period missing at end of sentence | Add period at the of sentence after "band" | Duplicate of comment identified in Duplicate of CID column | EDITOR | Duplicates |  |  | N |  |  | 2017-02-09 19:01 | EDITOR
4321 | Albert Petrick | 225 | 1 | 9.3.1.23 | 41 | 47 | E | Y | 41.47 | 47 | 9.3.1.23 | 3363 | J |  |  |  | Parenthesis not needed in Figure 9-52c-Trigger frame | Remove parenthesis - Change "(RA)" to "RA" in Figure 9-52c- Trigger frame | Duplicate of comment identified in Duplicate of CID column | EDITOR | Duplicates |  |  | N |  |  | 2017-02-09 19:01 | EDITOR
4289 | Albert Petrick | 225 | 1 | 28.3.18.4.4 | 357 | 14 | E | Y | 357.14 | 14 | 28.3.18.4.4 | 3580 | J |  |  |  | Sentence formatting misalignment in clause 28.3.17.6.4 | Fix. Left justify sentence | Duplicate of comment identified in Duplicate of CID column | EDITOR | Duplicates |  |  | N |  |  | 2017-02-09 19:01 | EDITOR
4290 | Albert Petrick | 225 | 1 | 9.4.2.218.1 | 76 | 2 | E | Y | 76.02 | 2 | 9.4.2.218.1 | 3328 | J |  |  |  | Extra period | Remove extra period from the end of sentence. | Duplicate of comment identified in Duplicate of CID column | EDITOR | Duplicates |  |  | N |  |  | 2017-02-09 19:01 | EDITOR
4292 | Albert Petrick | 225 | 1 | 26.6.2 | 178 | 63 | T | Y | 178.63 | 63 | 26.6.2 | 3249 | J |  |  |  | HE Capabilities Element clause number incorrect | Change clause number to "9.4.2.218" | Duplicate of comment identified in Duplicate of CID column | EDITOR | Duplicates |  |  | N |  |  | 2017-02-09 19:01 | EDITOR
4293 | Albert Petrick | 225 | 1 | 28.1.1 | 210 | 6 | E | Y | 210.06 | 6 | 28.1.1 | 3663 | J |  |  |  | Period missing at end of sentence | Add period at the of sentence after "bandwidth" | Duplicate of comment identified in Duplicate of CID column | EDITOR | Duplicates |  |  | N |  |  | 2017-02-09 19:01 | EDITOR
4294 | Albert Petrick | 225 | 1 | 28.3.11.13 | 331 | 48 | E | Y | 331.48 | 48 | 28.3.11.13 | 3583 | J |  |  |  | Misspelling in PPDU BW in Table 28-31 Pilot indices for 52-tone transmission | Change header "PPD BW" to "PPDU BW" in Table 28-31 | Duplicate of comment identified in Duplicate of CID column | EDITOR | Duplicates |  |  | N |  |  | 2017-02-09 19:01 | EDITOR
4295 | Albert Petrick | 225 | 1 | 27.2.1 | 149 | 36 | E | Y | 149.36 | 36 | 27.2.1 | 4048 | J |  |  |  | Period missing at end of sentence | Add period at the of sentence after "associated" | Duplicate of comment identified in Duplicate of CID column | EDITOR | Duplicates |  |  | N |  |  | 2017-02-09 19:01 | EDITOR
4284 | Albert Petrick | 225 | 1 | 10.13.2 | 128 | 42 | T | Y | 128.42 | 42 | 10.13.2 | 3241 | J | Liwen Chu |  |  | HE Capabilities Element clause number incorrect | Change clause number to "9.4.2.218" | Duplicate of comment identified in Duplicate of CID column | EDITOR | Duplicates |  |  | N |  |  | 2017-02-09 19:01 | EDITOR
4355 | Albert Petrick | 225 | 1 | 28.1.1 | 210 | 22 | E | Y | 210.22 | 22 | 28.1.1 | 3707 | J |  |  |  | Period missing at end of sentence | Add period at the of sentence after "20 MHz" | Duplicate of comment identified in Duplicate of CID column | EDITOR | Duplicates |  |  | N |  |  | 2017-02-09 19:01 | EDITOR
4318 | Albert Petrick | 225 | 1 | 9.3.1.20 | 40 | 1 | E | Y | 40.01 | 1 | 9.3.1.20 | 3361 | J |  |  |  | Clause title should not be underlined. | Remove underline; Change to "VHT/HE NDP" | Duplicate of comment identified in Duplicate of CID column | EDITOR | Duplicates |  |  | N |  |  | 2017-02-09 19:01 | EDITOR
4345 | Albert Petrick | 225 | 1 | 28.1.1 | 210 | 18 | E | Y | 210.18 | 18 | 28.1.1 | 3701 | J |  |  |  | Referencing "MCS 10" not consistent in text in .11ax D1.0. Should use "MCS10" | Change "MCS 10" to MCS10" Change "11" to "MCS11" | Duplicate of comment identified in Duplicate of CID column | EDITOR | Duplicates |  |  | N |  |  | 2017-02-09 19:01 | EDITOR
4346 | Albert Petrick | 225 | 1 | 9.3.3.11 | 55 | 26 | E | Y | 55.26 | 26 | 9.3.3.11 | 3374 | J |  |  |  | spelling hyphen error in Table 9-34 | In Table 9-34 remove hyphen change "pre-sent" to "present" | Duplicate of comment identified in Duplicate of CID column | EDITOR | Duplicates |  |  | N |  |  | 2017-02-09 19:01 | EDITOR
4348 | Albert Petrick | 225 | 1 | 28.3.14.3 | 342 | 12 | E | Y | 342.12 | 12 | 28.3.14.3 | 3615 | J |  |  |  | Spelling error with MCS 7 | Change "MCS 7" to "MCS7" | Duplicate of comment identified in Duplicate of CID column | EDITOR | Duplicates |  |  | N |  |  | 2017-02-09 19:01 | EDITOR
4350 | Albert Petrick | 225 | 1 | 27.5.2.2.1 | 164 | 56 | E | Y | 164.56 | 56 | 27.5.2.2.1 | 3338 | J |  |  |  | Period missing at end of sentence | Add period at end of sentence after the word "behavior))" | Duplicate of comment identified in Duplicate of CID column | EDITOR | Duplicates |  |  | N |  |  | 2017-02-09 19:01 | EDITOR
4351 | Albert Petrick | 225 | 1 | 27.2.2 | 150 | 43 | E | Y | 150.43 | 43 | 27.2.2 | 4098 | J |  |  |  | Period missing at end of sentence | Add period at the of sentence after "field" | Duplicate of comment identified in Duplicate of CID column | EDITOR | Duplicates |  |  | N |  |  | 2017-02-09 19:01 | EDITOR
4342 | Albert Petrick | 225 | 1 | 9.3.3.8 | 54 | 30 | E | Y | 54.3 | 30 | 9.3.3.8 | 3373 | J |  |  |  | spelling hyphen error in Table 9-32 | In Table 9-32 remove hyphen change "pre-sent" to "present" | Duplicate of comment identified in Duplicate of CID column | EDITOR | Duplicates |  |  | N |  |  | 2017-02-09 19:01 | EDITOR
4354 | Albert Petrick | 225 | 1 | 9.2.4.6.4.1 | 23 | 37 | E | Y | 23.37 | 37 | 9.2.4.6.4.1 | 3377 | J |  |  |  | Reverse Direction Protocol (RDP) in Table 9-18a is missing reference "subclause reference" in the Content of the Control Information subfield. | Add the following clause reference: "See 9.2.4.6.4.8 (Reverse direction protocol (RDP))" | Duplicate of comment identified in Duplicate of CID column | EDITOR | Duplicates |  |  | N |  |  | 2017-02-09 19:01 | EDITOR
4341 | Albert Petrick | 225 | 1 | 28.1.1 | 210 | 18 | E | Y | 210.18 | 18 | 28.1.1 | 3698 | J |  |  |  | Period missing at end of sentence | Add period at the of sentence after "11" | Duplicate of comment identified in Duplicate of CID column | EDITOR | Duplicates |  |  | N |  |  | 2017-02-09 19:01 | EDITOR
4356 | Albert Petrick | 225 | 1 | 28.3.14.3 | 342 | 36 | E | Y | 342.36 | 36 | 28.3.14.3 | 3619 | J |  |  |  | In Table 28-40 in the Case A column, there is a hyphen character. | Remove hyphen "-" character and leave cell blank | Duplicate of comment identified in Duplicate of CID column | EDITOR | Duplicates |  |  | N |  |  | 2017-02-09 19:01 | EDITOR
4358 | Albert Petrick | 225 | 1 | 9.2.4.6.4.1 | 22 | 59 | T | Y | 22.59 | 59 | 9.2.4.6.4.1 | 3483 | J | Alfred Asterjadhi | 11-17/0238r2 |  | In clause A-Control 9.2.6.4 the text needs to clarify the bit length in the Control ID subfields, describe the sequence ordering and state how many Control IDs are defined and reserved. The text should flow with Table 9-15b, and Table 9-18a. | Add the following underlined text (without the underline), and remove the strikethrough text from lines 59 to 65 on page 22 and lines 11 - 12 to read as follows: The A-Control subfield contains a sequence of one or more Control subfields. The format of each Control subfield is defined shown in Figure 9-15b (Control subfield format). The Control subfield with Control ID subfield equal to 0, if present, is the first subfield of the sequence. The Control ID subfield as shown in Figure 9-15b (Control subfield format) is 4-bits in length and indicates the type of information carried in the Control Information subfield. The bit length of the Control Information subfield is fixed for each value of the Control ID subfield that is not reserved. The values of the Control ID subfield and the associated length of the Control Information subfield are defined in Table 9-18a (Control ID subfield values). There are 7 Control ID value sequences defined and 8 are reserved. For example, with Control ID subfield equal to 0, if present is the first subfield of the sequence corresponding to UL MU response scheduling as described in 9.2.4.6.4.2. | Duplicate of comment identified in Duplicate of CID column | EDITOR | Duplicates |  |  | N |  |  | 2017-03-13 18:59 | EDITOR
4359 | Albert Petrick | 225 | 1 | 27.5.2.2.1 | 164 | 59 | E | Y | 164.59 | 59 | 27.5.2.2.1 | 3342 | J |  |  |  | Period missing at end of sentence | Add period at end of sentence after the word "TIDs))" | Duplicate of comment identified in Duplicate of CID column | EDITOR | Duplicates |  |  | N |  |  | 2017-02-09 19:01 | EDITOR
4360 | Albert Petrick | 225 | 1 | 28.3.16 | 344 | 45 | E | Y | 344.45 | 45 | 28.3.16 | 3622 | J |  |  |  | In Figure 28-36 (HE NDP PPDU format) the PE field is the Packet Extension field. The text should reference this field. | Change "Packet Extension" to "Packet Extension (PE)" | Duplicate of comment identified in Duplicate of CID column | EDITOR | Duplicates |  |  | N |  |  | 2017-02-09 19:01 | EDITOR
4361 | Albert Petrick | 225 | 1 | 27.2.2 | 150 | 54 | E | Y | 150.54 | 54 | 27.2.2 | 4107 | J |  |  |  | Period missing at end of sentence | Add period at the of sentence after "detection)" | Duplicate of comment identified in Duplicate of CID column | EDITOR | Duplicates |  |  | N |  |  | 2017-02-09 19:01 | EDITOR
8228 | Osama Aboulmagd | 225 | 1 | 27.7.3.2 | 184 | 20 | T | Y | 184.2 | 20 | 27.7.3.2 | 8595 | J | Alfred Asterjadhi |  |  | "Trigger-enabled TWT SP" need to be defined | as in comment | Duplicate of comment identified in Duplicate of CID column | EDITOR | Duplicates |  |  | N |  |  | 2017-02-09 19:01 | EDITOR
4353 | Albert Petrick | 225 | 1 | 28.3.14.3 | 342 | 10 | E | Y | 342.1 | 10 | 28.3.14.3 | 3617 | J |  |  |  | Spelling error with MCS 0 | Change "MCS 0" to "MCS0" | Duplicate of comment identified in Duplicate of CID column | EDITOR | Duplicates |  |  | N |  |  | 2017-02-09 19:01 | EDITOR
4332 | Albert Petrick | 225 | 1 | 28.3.14.3 | 342 | 47 | E | Y | 342.47 | 47 | 28.3.14.3 | 3604 | J |  |  |  | Period missing at end of sentence | Add period at the end of the sentence after "preamble". | Duplicate of comment identified in Duplicate of CID column | EDITOR | Duplicates |  |  | N |  |  | 2017-02-09 19:01 | EDITOR
4322 | Albert Petrick | 225 | 1 | 27.2.1 | 149 | 53 | E | Y | 149.53 | 53 | 27.2.1 | 4068 | J |  |  |  | Period missing at end of sentence | Add period at the of sentence after "associated" | Duplicate of comment identified in Duplicate of CID column | EDITOR | Duplicates |  |  | N |  |  | 2017-02-09 19:01 | EDITOR
4323 | Albert Petrick | 225 | 1 | 28.1.1 | 210 | 15 | E | Y | 210.15 | 15 | 28.1.1 | 3685 | J |  |  |  | Period missing at end of sentence | Add period at the of sentence after "subcarriers" | Duplicate of comment identified in Duplicate of CID column | EDITOR | Duplicates |  |  | N |  |  | 2017-02-09 19:01 | EDITOR
4324 | Albert Petrick | 225 | 1 | 27.4.4.5 | 162 | 26 | E | Y | 162.26 | 26 | 27.4.4.5 | 3332 | J |  |  |  | Extra period | Remove extra period at the end of sentence after the word "context" | Duplicate of comment identified in Duplicate of CID column | EDITOR | Duplicates |  |  | N |  |  | 2017-02-09 19:01 | EDITOR
4326 | Albert Petrick | 225 | 1 | 28.3.10.7.2 | 276 | 44 | T | Y | 276.44 | 44 | 28.3.10.7.2 | 3600 | J | Ron Porat |  |  | Table 28-17 referencing B11-B14 Spatial Reuse suggests the need for more development. This is a place holder e.g., TBD. | Delete note in Table 28-17: NOTE: this part needs further development. | Duplicate of comment identified in Duplicate of CID column | EDITOR | Duplicates |  |  | N |  |  | 2017-02-09 19:01 | EDITOR
4327 | Albert Petrick | 225 | 1 | 9.3.1.23 | 41 | 59 | E | Y | 41.59 | 59 | 9.3.1.23 | 3365 | J |  |  |  | Add space between sentences | Add space at end of sentence after the word "STA." | Duplicate of comment identified in Duplicate of CID column | EDITOR | Duplicates |  |  | N |  |  | 2017-02-09 19:01 | EDITOR
4328 | Albert Petrick | 225 | 1 | 27.2.1 | 149 | 61 | E | Y | 149.61 | 61 | 27.2.1 | 4078 | J |  |  |  | Period missing at end of sentence | Add period at the of sentence after "Set" | Duplicate of comment identified in Duplicate of CID column | EDITOR | Duplicates |  |  | N |  |  | 2017-02-09 19:01 | EDITOR
4344 | Albert Petrick | 225 | 1 | 28.3.18.2 | 354 | 46 | E | Y | 354.46 | 46 | 28.3.18.2 | 3612 | J |  |  |  | Extra digit in Table 28-44 | Change "+3441" to "+344" | Duplicate of comment identified in Duplicate of CID column | EDITOR | Duplicates |  |  | N |  |  | 2017-02-09 19:01 | EDITOR
4330 | Albert Petrick | 225 | 1 | 27.5.2.2.1 | 164 | 46 | E | Y | 164.46 | 46 | 27.5.2.2.1 | 3333 | J |  |  |  | Extra period | Remove extra period at the end of sentence after the word "allocation)" | Duplicate of comment identified in Duplicate of CID column | EDITOR | Duplicates |  |  | N |  |  | 2017-02-09 19:01 | EDITOR
4273 | Albert Petrick | 225 | 1 | 28.1.1 | 209 | 19 | E | Y | 209.19 | 19 | 28.1.1 | 3258 | J |  |  |  | Period missing at end of sentence | Add period at the of sentence after "band" | Duplicate of comment identified in Duplicate of CID column | EDITOR | Duplicates |  |  | N |  |  | 2017-02-09 19:01 | EDITOR
4333 | Albert Petrick | 225 | 1 | 9.3.1.23 | 41 | 61 | E | Y | 41.61 | 61 | 9.3.1.23 | 3369 | J |  |  |  | Add space between sentences | Add space at end of sentence after the word "address." | Duplicate of comment identified in Duplicate of CID column | EDITOR | Duplicates |  |  | N |  |  | 2017-02-09 19:01 | EDITOR
4335 | Albert Petrick | 225 | 1 | 28.3.14.3 | 342 | 45 | T | Y | 342.45 | 45 | 28.3.14.3 | 3606 | J | Lochan Verma |  |  | In clause 28.3.14.3 transmit power requirements and RSSI measurement accuracy requirements are defined for signal level ranges in dBm operating in the 2.4 GHz and 5GHz bands. The requirements are defined for nominal (room) temperature conditions. Specifying transmit power measurements and RSSI accuracy measurements over temperature is implementation dependent and could be regulatory dependent. Specifying a specific operation temperature drives an implementation and is out-of-scope of the standard. | Delete sentence: "The requirements are for nominal (room) temperature conditions." | Duplicate of comment identified in Duplicate of CID column | EDITOR | Duplicates |  |  | N |  |  | 2017-02-09 19:01 | EDITOR
4336 | Albert Petrick | 225 | 1 | 9.3.3.6 | 53 | 36 | E | Y | 53.36 | 36 | 9.3.3.6 | 3371 | J |  |  |  | spelling hyphen error in Table 9-30 | In Table 9-30 remove hyphen change "pre-sent" to "present" | Duplicate of comment identified in Duplicate of CID column | EDITOR | Duplicates |  |  | N |  |  | 2017-02-09 19:01 | EDITOR
4338 | Albert Petrick | 225 | 1 | 27.2.1 | 150 | 2 | E | Y | 150.02 | 2 | 27.2.1 | 4090 | J |  |  |  | Period missing at end of sentence | Add period at the of sentence after "Set" | Duplicate of comment identified in Duplicate of CID column | EDITOR | Duplicates |  |  | N |  |  | 2017-02-09 19:01 | EDITOR
4339 | Albert Petrick | 225 | 1 | 27.5.2.2.1 | 164 | 53 | E | Y | 164.53 | 53 | 27.5.2.2.1 | 3335 | J |  |  |  | Period missing at end of sentence | Add period at end of sentence after the word "S-MPDUs))" | Duplicate of comment identified in Duplicate of CID column | EDITOR | Duplicates |  |  | N |  |  | 2017-02-09 19:01 | EDITOR
4340 | Albert Petrick | 225 | 1 | 28.3.14.3 | 342 | 46 | T | Y | 342.46 | 46 | 28.3.14.3 | 3609 | J | Lochan Verma |  |  | In clause 28.3.14.3 the RSSI is measured during the "PHY legacy preamble". The RSSI_LEGACY is defined, but the PHY legacy preamble is not. It's not define or referenced in the IEEE 802.11-2016 baseline. This should be defined and referenced back to the IEEE 802.11-2016 baseline standard. | Add definition for PHY legacy preamble in clause 3.4 Definitions, acronyms, and abbreviations with reference back to IEEE 802.11-2016 figures, text or subclause | Duplicate of comment identified in Duplicate of CID column | EDITOR | Duplicates |  |  | N |  |  | 2017-02-09 19:01 | EDITOR
4329 | Albert Petrick | 225 | 1 | 28.1.1 | 210 | 17 | E | Y | 210.17 | 17 | 28.1.1 | 3691 | J |  |  |  | Period missing at end of sentence | Add period at the of sentence after "4" | Duplicate of comment identified in Duplicate of CID column | EDITOR | Duplicates |  |  | N |  |  | 2017-02-09 19:01 | EDITOR
4223 | Albert Petrick | 225 | 1 | 28.3.14.3 | 342 | 36 | E | Y | 342.36 | 36 | 28.3.14.3 | 3619 | J |  |  |  | In Table 28-40 in the Case A column, there is a hyphen character. | Remove hyphen "-" character and leave cell blank | Duplicate of comment identified in Duplicate of CID column | EDITOR | Duplicates |  |  | N |  |  | 2017-02-09 19:01 | EDITOR
4275 | Albert Petrick | 225 | 1 | 27.5.2.5 | 171 | 40 | T | Y | 171.4 | 40 | 27.5.2.5 | 3325 | J | Abhishek Patil |  |  | "ACs (#2190, 2191)" are remaining CID placeholders and not part of draft .11ax D1.0 | Remove references to CIDs #2190, and 2191 | Duplicate of comment identified in Duplicate of CID column | EDITOR | Duplicates |  |  | N |  |  | 2017-02-09 19:01 | EDITOR
4216 | Albert Petrick | 225 | 1 | 9.4.2.218.3 | 86 | 18 | T | Y | 86.18 | 18 | 9.4.2.218.3 | 3542 | J | Lochan Verma |  |  | Add clarity and call out bit position in Table 9-262aa for subfield "SRP-based SR Support" corresponding to those bit position in Figure 9-589cI. | Add bit B62 in Definition column Change to: "B62: indicates that the STA supports SRP-based........." | Duplicate of comment identified in Duplicate of CID column | EDITOR | Duplicates |  |  | N |  |  | 2017-02-09 19:01 | EDITOR
4217 | Albert Petrick | 225 | 1 | 28.3.14.3 | 342 | 12 | E | Y | 342.12 | 12 | 28.3.14.3 | 3615 | J |  |  |  | Spelling error with MCS 7 | Change "MCS 7" to "MCS7" | Duplicate of comment identified in Duplicate of CID column | EDITOR | Duplicates |  |  | N |  |  | 2017-02-09 19:01 | EDITOR
4218 | Albert Petrick | 225 | 1 | 28.3.17.6.4 | 349 | 46 | E | Y | 349.46 | 46 | 28.3.17.6.4 | 3312 | J |  |  |  | Sentence misaligned spacing | Change "BUSY, {secondary40})" to "BUSY,{secondary40})" | Duplicate of comment identified in Duplicate of CID column | EDITOR | Duplicates |  |  | N |  |  | 2017-02-09 19:01 | EDITOR
4219 | Albert Petrick | 225 | 1 | 9.4.2.218.3 | 86 | 19 | E | Y | 86.19 | 19 | 9.4.2.218.3 | 3544 | J |  |  |  | In Table 9-262aa, missing period after sentence. | Add period "." at the end of sentence after "operation." | REJECTED - An exact duplicate of another comment identified in the Duplicate of CID field. | EDITOR | Duplicates |  |  | N |  |  | 2017-02-09 19:01 | EDITOR
4220 | Albert Petrick | 225 | 1 | 27.4.4.5 | 162 | 26 | E | Y | 162.26 | 26 | 27.4.4.5 | 3332 | J |  |  |  | Extra period | Remove extra period at the end of sentence after the word "context" | Duplicate of comment identified in Duplicate of CID column | EDITOR | Duplicates |  |  | N |  |  | 2017-02-09 19:01 | EDITOR
4213 | Albert Petrick | 225 | 1 | 28.3.18.2 | 354 | 46 | E | Y | 354.46 | 46 | 28.3.18.2 | 3612 | J |  |  |  | Extra digit in Table 28-44 | Change "+3441" to "+344" | Duplicate of comment identified in Duplicate of CID column | EDITOR | Duplicates |  |  | N |  |  | 2017-02-09 19:01 | EDITOR
4222 | Albert Petrick | 225 | 1 | 9.4.2.218.3 | 86 | 21 | T | Y | 86.21 | 21 | 9.4.2.218.3 | 3546 | J | Lochan Verma |  |  | Add clarity and call out bit position in Table 9-262aa for subfield "Power Boost Factor +ªr Support" corresponding to those bit position in Figure 9-589cI. | Add bit B63 in Definition column Change to: "B63: indicates that the STA supports........." | Duplicate of comment identified in Duplicate of CID column | EDITOR | Duplicates |  |  | N |  |  | 2017-02-09 19:01 | EDITOR
4212 | Albert Petrick | 225 | 1 | 9.4.2.218.3 | 86 | 16 | T | Y | 86.16 | 16 | 9.4.2.218.3 | 3540 | J | Lochan Verma |  |  | Add clarity and call out bit position in Table 9-262aa for subfield "PPE Threshold Present" corresponding to those bit position in Figure 9-589cI. | Add bit B61 in Definition column Change to: "B61: indicates whether or no the PPE......." | Duplicate of comment identified in Duplicate of CID column | EDITOR | Duplicates |  |  | N |  |  | 2017-02-09 19:01 | EDITOR
4224 | Albert Petrick | 225 | 1 | 28.3.10.5 | 212 | 49 | E | Y | 212.49 | 49 | 28.3.10.5 | 3986 | J |  |  |  | Period missing at end of sentence | Add period at the of sentence after "false" | Duplicate of comment identified in Duplicate of CID column | EDITOR | Duplicates |  |  | N |  |  | 2017-02-09 19:01 | EDITOR
4226 | Albert Petrick | 225 | 1 | 28.3.17.6.4 | 349 | 21 | E | Y | 349.21 | 21 | 28.3.17.6.4 | 3313 | J |  |  |  | Sentence misaligned spacing | Change "max(-72 dBm, OBSS_PD)" to " "max (-72 dBm, OBSS_PD)" | Duplicate of comment identified in Duplicate of CID column | EDITOR | Duplicates |  |  | N |  |  | 2017-02-09 19:01 | EDITOR
4227 | Albert Petrick | 225 | 1 | 28.3.16 | 344 | 45 | E | Y | 344.45 | 45 | 28.3.16 | 3622 | J |  |  |  | In Figure 28-36 (HE NDP PPDU format) the PE field is the Packet Extension field. The text should reference this field. | Change "Packet Extension" to "Packet Extension (PE)" | Duplicate of comment identified in Duplicate of CID column | EDITOR | Duplicates |  |  | N |  |  | 2017-02-09 19:01 | EDITOR
4228 | Albert Petrick | 225 | 1 | 28.3.10.7.2 | 275 | 21 | E | Y | 275.21 | 21 | 28.3.10.7.2 | 3991 | J |  |  |  | Period missing in Table 28-16 | Add period after "1" | Duplicate of comment identified in Duplicate of CID column | EDITOR | Duplicates |  |  | N |  |  | 2017-02-09 19:01 | EDITOR
4229 | Albert Petrick | 225 | 1 | 27.5.2.2.1 | 164 | 46 | E | Y | 164.46 | 46 | 27.5.2.2.1 | 3333 | J |  |  |  | Extra period | Remove extra period at the end of sentence after the word "allocation)" | Duplicate of comment identified in Duplicate of CID column | EDITOR | Duplicates |  |  | N |  |  | 2017-02-09 19:01 | EDITOR
4230 | Albert Petrick | 225 | 1 | 28.3.18.2 | 353 | 62 | T | Y | 353.62 | 62 | 28.3.18.2 | 3314 | J | Bin Tian |  |  | Spectral flatness procedure needs more clarity | Delete the sentence: "Demodulate the HE PPDUs .........procedure:" and place with the following sentence. " The HE PPDUs shall be demodulated using the following (or equivalent) procedure:" | Duplicate of comment identified in Duplicate of CID column | EDITOR | Duplicates |  |  | N |  |  | 2017-02-09 19:01 | EDITOR
4221 | Albert Petrick | 225 | 1 | 28.3.14.3 | 342 | 10 | E | Y | 342.1 | 10 | 28.3.14.3 | 3617 | J |  |  |  | Spelling error with MCS 0 | Change "MCS 0" to "MCS0" | Duplicate of comment identified in Duplicate of CID column | EDITOR | Duplicates |  |  | N |  |  | 2017-02-09 19:01 | EDITOR
4204 | Albert Petrick | 225 | 1 | 9.4.2.218.3 | 86 | 11 | T | Y | 86.11 | 11 | 9.4.2.218.3 | 3536 | J | Lochan Verma |  |  | Add clarity and call out bit position in Table 9-262aa for subfield "DL MU-MIMO on Partial BW" corresponding to those bit positions in Figure 9-589cI. | Add bit B60 in Definition column Change to: "B60: indicates the non-AP STA supports......." | Duplicate of comment identified in Duplicate of CID column | EDITOR | Duplicates |  |  | N |  |  | 2017-02-09 19:01 | EDITOR
4364 | Albert Petrick | 225 | 1 | 28.1.1 | 210 | 26 | E | Y | 210.26 | 26 | 28.1.1 | 3714 | J |  |  |  | Period missing at end of sentence | Add period at the of sentence after "STA" | Duplicate of comment identified in Duplicate of CID column | EDITOR | Duplicates |  |  | N |  |  | 2017-02-09 19:01 | EDITOR
4197 | Albert Petrick | 225 | 1 | 9.4.2.218.3 | 85 | 50 | E | Y | 85.5 | 50 | 9.4.2.218.3 | 3532 | J |  |  |  | In Table 9-262aa, Missing periods and line spacing between sentences. | In the "Definition" column, Add period at the end of sentences e.i., after "feedback." on lines 50, 52, 54, 57, 59 and 61. Add line space carriage return after "feedback on lines 50, 52, 54, 57 and 59. In "Encoding" column, Add line spacing carriage return after "otherwise." on line 55. | REJECTED - An exact duplicate of another comment identified in the Duplicate of CID field. | EDITOR | Duplicates |  |  | N |  |  | 2017-02-09 19:01 | EDITOR
4198 | Albert Petrick | 225 | 1 | 9.4.2.218.5 | 89 | 38 | E | Y | 89.38 | 38 | 9.4.2.218.5 | 3329 | J |  |  |  | Extra period | Remove extra period from the end of sentence. | Duplicate of comment identified in Duplicate of CID column | EDITOR | Duplicates |  |  | N |  |  | 2017-02-09 19:01 | EDITOR
4199 | Albert Petrick | 225 | 1 | 28.3.17.6.4 | 349 | 44 | E | Y | 349.44 | 44 | 28.3.17.6.4 | 3310 | J |  |  |  | Sentence misaligned spacing | left justify "PHYCCA. Indication(BUSY, {primary}),.........and" | Duplicate of comment identified in Duplicate of CID column | EDITOR | Duplicates |  |  | N |  |  | 2017-02-09 19:01 | EDITOR
4200 | Albert Petrick | 225 | 1 | 9.4.2.218.3 | 86 | 6 | T | Y | 86.06 | 6 | 9.4.2.218.3 | 3534 | J | Lochan Verma |  |  | Add clarity and call out bit position in Table 9-262aa for subfield "HE ER SU Payload" corresponding to those bit positions in Figure 9-589cI. | Add bit B59 in Definition column Change to: "B59: indicates the support of transmission......." | Duplicate of comment identified in Duplicate of CID column | EDITOR | Duplicates |  |  | N |  |  | 2017-02-09 19:01 | EDITOR
4201 | Albert Petrick | 225 | 1 | 28.1.1 | 212 | 39 | E | Y | 212.39 | 39 | 28.1.1 | 3970 | J |  |  |  | Period missing at end of sentence | Add period at the of sentence after "supported" | Duplicate of comment identified in Duplicate of CID column | EDITOR | Duplicates |  |  | N |  |  | 2017-02-09 19:01 | EDITOR
4214 | Albert Petrick | 225 | 1 | 28.3.3.2 | 230 | 1 | E | Y | 230.01 | 1 | 28.3.3.2 | 3979 | J |  |  |  | Missing hyphen | Add hyphen " - " after "484" | Duplicate of comment identified in Duplicate of CID column | EDITOR | Duplicates |  |  | N |  |  | 2017-02-09 19:01 | EDITOR
4203 | Albert Petrick | 225 | 1 | 28.3.14.3 | 342 | 47 | E | Y | 342.47 | 47 | 28.3.14.3 | 3604 | J |  |  |  | Period missing at end of sentence | Add period at the end of the sentence after "preamble". | Duplicate of comment identified in Duplicate of CID column | EDITOR | Duplicates |  |  | N |  |  | 2017-02-09 19:01 | EDITOR
4235 | Albert Petrick | 225 | 1 | 9.4.2.218.3 | 86 | 24 | T | Y | 86.24 | 24 | 9.4.2.218.3 | 3550 | J | Lochan Verma |  |  | Add clarity and call out bit position in Table 9-262aa for subfield "4x HE-LTF And 0.8 us GI Support For HE PPDUs" corresponding to those bit position in Figure 9-589cI. | Add bit B64 in Definition column Change to: "B64: indicates for the reception of 4x LTF......." | Duplicate of comment identified in Duplicate of CID column | EDITOR | Duplicates |  |  | N |  |  | 2017-02-09 19:01 | EDITOR
4206 | Albert Petrick | 225 | 1 | 28.3.14.3 | 342 | 45 | T | Y | 342.45 | 45 | 28.3.14.3 | 3606 | J | Lochan Verma |  |  | In clause 28.3.14.3 transmit power requirements and RSSI measurement accuracy requirements are defined for signal level ranges in dBm operating in the 2.4 GHz and 5GHz bands. The requirements are defined for nominal (room) temperature conditions. Specifying transmit power measurements and RSSI accuracy measurements over temperature is implementation dependent and could be regulatory dependent. Specifying a specific operation temperature drives an implementation and is out-of-scope of the standard. | Delete sentence: "The requirements are for nominal (room) temperature conditions." | Duplicate of comment identified in Duplicate of CID column | EDITOR | Duplicates |  |  | N |  |  | 2017-02-09 19:01 | EDITOR
4207 | Albert Petrick | 225 | 1 | 9.4.2.218.3 | 86 | 14 | T | Y | 86.14 | 14 | 9.4.2.218.3 | 3538 | J | Lochan Verma |  |  | Add clarity and call out a "Note" reference in Table 9-262aa for subfield "DL MU-MIMO on Partial BW" in the Encoding column. | Add change to read: "Note: This field is reserved for an AP." | Duplicate of comment identified in Duplicate of CID column | EDITOR | Duplicates |  |  | N |  |  | 2017-02-09 19:01 | EDITOR
4208 | Albert Petrick | 225 | 1 | 28.3.14.3 | 342 | 46 | T | Y | 342.46 | 46 | 28.3.14.3 | 3609 | J | Lochan Verma |  |  | In clause 28.3.14.3 the RSSI is measured during the "PHY legacy preamble". The RSSI_LEGACY is defined, but the PHY legacy preamble is not. It's not define or referenced in the IEEE 802.11-2016 baseline. This should be defined and referenced back to the IEEE 802.11-2016 baseline standard. | Add definition for PHY legacy preamble in clause 3.4 Definitions, acronyms, and abbreviations with reference back to IEEE 802.11-2016 figures, text or subclause | Duplicate of comment identified in Duplicate of CID column | EDITOR | Duplicates |  |  | N |  |  | 2017-02-09 19:01 | EDITOR
4209 | Albert Petrick | 225 | 1 | 28.3.17.6.4 | 349 | 27 | E | Y | 349.27 | 27 | 28.3.17.6.4 | 3311 | J |  |  |  | Sentence misaligned spacing | left justify "present and on of the .....or" | Duplicate of comment identified in Duplicate of CID column | EDITOR | Duplicates |  |  | N |  |  | 2017-02-09 19:01 | EDITOR
4210 | Albert Petrick | 225 | 1 | 10.3.2.8a.1 | 116 | 3 | E | Y | 116.03 | 3 | 10.3.2.8a.1 | 3331 | J |  |  |  | Extra period | Remove extra period from the end of sentence. | Duplicate of comment identified in Duplicate of CID column | EDITOR | Duplicates |  |  | N |  |  | 2017-02-09 19:01 | EDITOR
4211 | Albert Petrick | 225 | 1 | 28.1.1 | 212 | 43 | E | Y | 212.43 | 43 | 28.1.1 | 3976 | J |  |  |  | Period missing at end of sentence | Add period at the of sentence after "supported" | Duplicate of comment identified in Duplicate of CID column | EDITOR | Duplicates |  |  | N |  |  | 2017-02-09 19:01 | EDITOR
4202 | Albert Petrick | 225 | 1 | 9.4.2.218.5 | 89 | 13 | E | Y | 89.13 | 13 | 9.4.2.218.5 | 3330 | J |  |  |  | Bit positions B0 - Bn not labeled on Figure 9-589cp--PPE Thresholds Info field format | Update Figure 9-589cp with Bit positions B0-Bn for groups of 3 bits per PPET16 and PPET8 subfields. | Duplicate of comment identified in Duplicate of CID column | EDITOR | Duplicates |  |  | N |  |  | 2017-02-09 19:01 | EDITOR
4264 | Albert Petrick | 225 | 1 | 27.2.1 | 149 | 26 | E | Y | 149.26 | 26 | 27.2.1 | 4027 | J |  |  |  | Period missing at end of sentence | Add period at the of sentence after "associated" | Duplicate of comment identified in Duplicate of CID column | EDITOR | Duplicates |  |  | N |  |  | 2017-02-09 19:01 | EDITOR
4254 | Albert Petrick | 225 | 1 | 28.5 | 373 | 28 | E | Y | 373.28 | 28 | 28.5 | 3242 | J |  |  |  | Units "Mbps" in Table 28-47 through Tables 28-102 not consistent with units "Mb/s" in text, tables and figures in IEEE 802.11-2016. | Change "Mbps" to "Mb/s" in Tables 28-47 through Table 28-102. There are 54 tables that need updating! | Duplicate of comment identified in Duplicate of CID column | EDITOR | Duplicates |  |  | N |  |  | 2017-02-09 19:01 | EDITOR
4255 | Albert Petrick | 225 | 1 | 9.4.2.218.3 | 83 | 41 | T | Y | 83.41 | 41 | 9.4.2.218.3 | 3320 | J | Lochan Verma |  |  | Table 9-262aa defines HE-PHY Capabilities Information field. Doppler subfield makes reference to Doppler Procedure. There is no text on "Doppler procedure" procedure needs to be defined. | Add technical detail content or remove "Doppler subfield from Table 262aa | Duplicate of comment identified in Duplicate of CID column | EDITOR | Duplicates |  |  | N |  |  | 2017-02-09 19:01 | EDITOR
4256 | Albert Petrick | 225 | 1 | 28.3.18.4.4 | 355 | 38 | T | Y | 355.38 | 38 | 28.3.18.4.4 | 3560 | J | Bin Tian |  |  | The EVM for MCS7 (-27 dB) is based on the maximum tx power of MCS7. Clarification is needed why it is being used for BPSK...64-QAM as shown in Table 28-45. The EVM value was selected for UL OFDMA PPDUs. This should be noted or expanded in the text in clause 28.3.18.4.4 | Add the following underlined text (without the underline) in the "Note" on line 40 in Table 28-45 as follows: "which EVM is test is conducted. "EVM of -27 dB, is used when the Tx Power is less than the maximum power of MCS7, and assists the AP in managing RUs for UL OFDMA PPDU transmissions." | Duplicate of comment identified in Duplicate of CID column | EDITOR | Duplicates |  |  | N |  |  | 2017-02-09 19:01 | EDITOR
4258 | Albert Petrick | 225 | 1 | 27.5.2.2.1 | 164 | 59 | E | Y | 164.59 | 59 | 27.5.2.2.1 | 3342 | J |  |  |  | Period missing at end of sentence | Add period at end of sentence after the word "TIDs))" | Duplicate of comment identified in Duplicate of CID column | EDITOR | Duplicates |  |  | N |  |  | 2017-02-09 19:01 | EDITOR
4259 | Albert Petrick | 225 | 1 | 9.3.1.23 | 45 | 11 | T | Y | 45.11 | 11 | 9.3.1.23 | 3321 | J | Raja Banerjea |  |  | Doppler is not defined in clause 3.4 of IEEE 802.11-2016 (802.11 REVmc D8.0) | Add "Doppler" definition in clause 3.4 Definitions, acronyms, and abbreviations | Duplicate of comment identified in Duplicate of CID column | EDITOR | Duplicates |  |  | N |  |  | 2017-02-09 19:01 | EDITOR
4260 | Albert Petrick | 225 | 1 | 9.4.2.218.2 | 76 | 47 | E | Y | 76.47 | 47 | 9.4.2.218.2 | 3562 | J |  |  |  | In Figure 9-589ck - (HE MAC PHY Capabilities Information field format) subfield "Group Addressed Multi-STA BlockAck In DL MU Support" is mark as having 4-bits. This is not correct. There is 1-bit assigned (B24). | Change Bits "4" to "1" for subfield "Group Addressed Multi-STA BlockAck In DL MU Support" in Figure 9-589ck. | Duplicate of comment identified in Duplicate of CID column | EDITOR | Duplicates |  |  | N |  |  | 2017-02-09 19:01 | EDITOR
4231 | Albert Petrick | 225 | 1 | 28.3.1.8.3 | 289 | 19 | E | Y | 289.19 | 19 | 28.3.1.8.3 | 3995 | J |  |  |  | Missing space between sentences | Add space and the end of the sentence after the period " . " | Duplicate of comment identified in Duplicate of CID column | EDITOR | Duplicates |  |  | N |  |  | 2017-02-09 19:01 | EDITOR
4263 | Albert Petrick | 225 | 1 | 28.3.17.3 | 345 | 64 | E | Y | 345.64 | 64 | 28.3.17.3 | 3564 | J |  |  |  | Missing Table number reference in clause 28.3.17.3 | Change "Table xx-a" to "Table 28-41" | Duplicate of comment identified in Duplicate of CID column | EDITOR | Duplicates |  |  | N |  |  | 2017-02-09 19:01 | EDITOR
4251 | Albert Petrick | 225 | 1 | 9.3.1.23 | 45 | 11 | T | Y | 45.11 | 11 | 9.3.1.23 | 3319 | J | Raja Banerjea |  |  | "Doppler subfield indicates a high doppler mode of transmission." Definition, clarification and technical details are not in .11axD1.0 with respect to the range of doppler spread and operating conditions triggering "high doppler mode". In Table 9-262aa pg. 83 "doppler procedure" defines 2-bits and references for "doppler" and makes reference to STAs using a "Doppler Procedure" for HE PPDUs transmissions. Critical technical details on the doppler procedure are lacking in .11axD1.0. | Either remove all references to Doppler in .11axD1.0 (text and in Table 9-262aa) including STA doppler support or add detailed technical content on Doppler Procedure for HE PPDU transmissions in support of clause of 9.3.1.23 and Table 9-262aa. | Duplicate of comment identified in Duplicate of CID column | EDITOR | Duplicates |  |  | N |  |  | 2017-02-09 19:01 | EDITOR
4265 | Albert Petrick | 225 | 1 | 28.1.1 | 209 | 16 | E | Y | 209.16 | 16 | 28.1.1 | 3250 | J |  |  |  | Period missing at end of sentence | Add period at the of sentence after "band" | Duplicate of comment identified in Duplicate of CID column | EDITOR | Duplicates |  |  | N |  |  | 2017-02-09 19:01 | EDITOR
4267 | Albert Petrick | 225 | 1 | 27.5.2.3 | 170 | 15 | E | Y | 170.15 | 15 | 27.5.2.3 | 3345 | J |  |  |  | Extra period | Add period at end of sentence after the word "PPDU" | Duplicate of comment identified in Duplicate of CID column | EDITOR | Duplicates |  |  | N |  |  | 2017-02-09 19:01 | EDITOR
4268 | Albert Petrick | 225 | 1 | 27.3.4.1 | 155 | 44 | E | Y | 155.44 | 44 | 27.3.4.1 | 3323 | J |  |  |  | Paragraph misaligned | left justify paragraph | Duplicate of comment identified in Duplicate of CID column | EDITOR | Duplicates |  |  | N |  |  | 2017-02-09 19:01 | EDITOR
4269 | Albert Petrick | 225 | 1 | 28.3.17.6.4 | 349 | 16 | E | Y | 349.16 | 16 | 28.3.17.6.4 | 3567 | J |  |  |  | Paragraph formatting misalignment in clause 28.3.17.6.4 | Fix. Left justify paragraph | Duplicate of comment identified in Duplicate of CID column | EDITOR | Duplicates |  |  | N |  |  | 2017-02-09 19:01 | EDITOR
4271 | Albert Petrick | 225 | 1 | 27.5.2.5 | 171 | 43 | E | Y | 171.43 | 43 | 27.5.2.5 | 3324 | J |  |  |  | Extra parenthesis | Remove extra parenthesis at the end of sentence. | Duplicate of comment identified in Duplicate of CID column | EDITOR | Duplicates |  |  | N |  |  | 2017-02-09 19:01 | EDITOR
4194 | Albert Petrick | 225 | 1 | 28.3.10.7.2 | 276 | 44 | T | Y | 276.44 | 44 | 28.3.10.7.2 | 3600 | J | Ron Porat |  |  | Table 28-17 referencing B11-B14 Spatial Reuse suggests the need for more development. This is a place holder e.g., TBD. | Delete note in Table 28-17: NOTE: this part needs further development. | Duplicate of comment identified in Duplicate of CID column | EDITOR | Duplicates |  |  | N |  |  | 2017-02-09 19:01 | EDITOR
4262 | Albert Petrick | 225 | 1 | 27.3.3.1 | 153 | 19 | E | Y | 153.19 | 19 | 27.3.3.1 | 3322 | J |  |  |  | Extra period | Remove extra period from the end of the sentence. | Duplicate of comment identified in Duplicate of CID column | EDITOR | Duplicates |  |  | N |  |  | 2017-02-09 19:01 | EDITOR
4243 | Albert Petrick | 225 | 1 | 9.4.2.218.3 | 86 | 31 | T | Y | 86.31 | 31 | 9.4.2.218.3 | 3554 | J | Lochan Verma |  |  | Class A STAs are declared "high capability devices" and class B STAs as "low capability devices" This is the only reference in .11axD1.0 to these terms. Class A and class B STAs are defined in sub-clause 28.3.14 (Transmit requirements for an HE trigger-based PPDU). Transmit power accuracy and RSSI measurement accuracy are discussed in detail e.g., Table 28-40. To eliminate ambiguities, "low and high capability devices" should be defined and referenced back to clause 28.3.14. | Add definition for "low and high capability" devices in clause 28.3.14, and add text reference back to clause 28.3.14. Add underline text (without the underline) to read: "Class A STAs are high capability devices and class B STAs are low capability devices as described in 28.3.14 (Transmit requirements for an HE trigger-based PPDU). | Duplicate of comment identified in Duplicate of CID column | EDITOR | Duplicates |  |  | N |  |  | 2017-02-09 19:01 | EDITOR
4274 | Albert Petrick | 225 | 1 | 27.2.1 | 149 | 28 | E | Y | 149.28 | 28 | 27.2.1 | 4033 | J |  |  |  | Period missing at end of sentence | Add period at the of sentence after "associated" | Duplicate of comment identified in Duplicate of CID column | EDITOR | Duplicates |  |  | N |  |  | 2017-02-09 19:01 | EDITOR
4236 | Albert Petrick | 225 | 1 | 28.3.5 | 246 | 33 | T | Y | 246.33 | 33 | 28.3.5 | 4000 | J | Xiaogang Chen | 11-17/231r1 |  | OFDMA PPDU not clarified with HE | Add underlined text (without the underline) and remove strikethrough text from line 33 to 35 as follows: "This also includes the SU transmission in an RU that is part of a downlink or uplink HE OFDMA PPDU, and a transmission from one STA that is part of an UL MU-MIMO transmission in current RU. | Duplicate of comment identified in Duplicate of CID column | EDITOR | Duplicates |  |  | N |  |  | 2017-03-13 20:55 | EDITOR
4237 | Albert Petrick | 225 | 1 | 28.3.16 | 344 | 36 | E | Y | 344.36 | 36 | 28.3.16 | 3628 | J |  |  |  | Remove space between sentences | Delete lines 35 and 36. The text should read as follows: NDP is the only HE sounding format. The format of an HE NDP PPDU is shown in Figure 28-36 (HE NDP PPDU format). | Duplicate of comment identified in Duplicate of CID column | EDITOR | Duplicates |  |  | N |  |  | 2017-02-09 19:01 | EDITOR
4238 | Albert Petrick | 225 | 1 | 27.5.2.2.1 | 164 | 53 | E | Y | 164.53 | 53 | 27.5.2.2.1 | 3335 | J |  |  |  | Period missing at end of sentence | Add period at end of sentence after the word "S-MPDUs))" | Duplicate of comment identified in Duplicate of CID column | EDITOR | Duplicates |  |  | N |  |  | 2017-02-09 19:01 | EDITOR
4239 | Albert Petrick | 225 | 1 | 28.3.10.7.2 | 277 | 58 | E | N | 277.58 | 58 | 28.3.10.7.2 | 3316 | J |  |  |  | LDPC misspelled in Table 28-17 | Change "LPDC" to "LDPC" in Bandwidth column of Table 28-17 | Duplicate of comment identified in Duplicate of CID column | EDITOR | Duplicates |  |  | N |  |  | 2017-02-09 19:01 | EDITOR
4240 | Albert Petrick | 225 | 1 | 9.4.2.218.3 | 86 | 28 | T | Y | 86.28 | 28 | 9.4.2.218.3 | 3552 | J | Lochan Verma |  |  | Missing "Reserve" Subfield, and text for Definition and Encoding in Table 9-262aa. The Reserve subfield should correspond to the 7 bit positions B65 -B71 in Figure 9-589CI. | At the end of Table 9-262-aa. Add "Reserved" in Subfield column. Add text (see underlined text) "B65 - B71 (7-bits) are reserved." Encoding column leave blank. | Duplicate of comment identified in Duplicate of CID column | EDITOR | Duplicates |  |  | N |  |  | 2017-02-09 19:01 | EDITOR
4253 | Albert Petrick | 225 | 1 | 28.3.6.4 | 250 | 36 | T | Y | 250.36 | 36 | 28.3.6.4 | 4016 | J | Dongguk Lim | 11-17/301r4 |  | Binary convolutional coding and BCC referenced in various subclauses, figures, and tables. This should be defined. | Add definition for "BCC" in clause 3.4 Definitions, acronyms, and abbreviations | Duplicate of comment identified in Duplicate of CID column | EDITOR | Duplicates |  |  | N |  |  | 2017-03-13 20:55 | EDITOR
4242 | Albert Petrick | 225 | 1 | 28.3.6.4 | 250 | 43 | T | Y | 250.43 | 43 | 28.3.6.4 | 3317 | J | Dongguk Lim | 11-17/301r4 |  | Four extra tones insertion; mapping not correct for Construction of L-SIG. | In f) Change "{-1, -1, -1, 1}" to {-1, -1, 1, 1}" | Duplicate of comment identified in Duplicate of CID column | EDITOR | Duplicates |  |  | N |  |  | 2017-03-13 20:55 | EDITOR
4252 | Albert Petrick | 225 | 1 | 18.2 | 147 | 15 | T | Y | 147.15 | 15 | 18.2 | 3558 | J | Osama Aboul-Magd |  |  | The "Value" column in Table 18-3 (RXVECTOR parameters) is defined for the Parameter. For example, the "Value" for CBW20 or CBW40 are ambiguous. The description of these Values need additional clarification and a reference subclause, similar to those in Table 18-3 in subclause 17.2.2.1 of .11axD1.0, or Tables 18-1, 18-3, in IEEE 802.11-2016, and IEEE 802.11-REVmc - D8.0. | Add text to describe what is meant by CBW20 or CBW40, Static or Dynamic in the Value column and provide reference subclauses. | Duplicate of comment identified in Duplicate of CID column | EDITOR | Duplicates |  |  | N |  |  | 2017-02-09 19:01 | EDITOR
4245 | Albert Petrick | 225 | 1 | 28.3.11.2 | 315 | 33 | E | Y | 315.33 | 33 | 28.3.11.2 | 4008 | J |  |  |  | Paragraph misaligned | Left justify | Duplicate of comment identified in Duplicate of CID column | EDITOR | Duplicates |  |  | N |  |  | 2017-02-09 19:01 | EDITOR
4246 | Albert Petrick | 225 | 1 | 28.3.6.5 | 251 | 11 | T | Y | 251.11 | 11 | 28.3.6.5 | 3318 | J | Dongguk Lim | 11-17/301r4 |  | Four extra tones insertion; mapping not correct for Construction of RL-SIG | In f) Change "{-1, -1, -1, 1}" to {-1, -1, 1, 1}" | Duplicate of comment identified in Duplicate of CID column | EDITOR | Duplicates |  |  | N |  |  | 2017-03-13 20:55 | EDITOR
4247 | Albert Petrick | 225 | 1 | 27.5.2.2.1 | 164 | 56 | E | Y | 164.56 | 56 | 27.5.2.2.1 | 3338 | J |  |  |  | Period missing at end of sentence | Add period at end of sentence after the word "behavior))" | Duplicate of comment identified in Duplicate of CID column | EDITOR | Duplicates |  |  | N |  |  | 2017-02-09 19:01 | EDITOR
4248 | Albert Petrick | 225 | 1 | 18.2 | 147 | 15 | T | Y | 147.15 | 15 | 18.2 | 3556 | J | Osama Aboul-Magd |  |  | The "Value" column in Table 18-1 (TXVECTOR parameters) is defined for the Parameter. For example, the "Value" for CBW20 or CBW40 are ambiguous. The description of these Values need additional clarification and a reference subclause, similar to those in Table 17-1 in subclause 17.2.2.1 of .11axD1.0, or Table 18-1, 18-3 in IEEE 802.11-2016, and IEEE 802.11-REVmc - D8.0. | Add text to describe what is meant by CBW20 or CBW40, Static or Dynamic in the Value column and provide reference subclauses. | Duplicate of comment identified in Duplicate of CID column | EDITOR | Duplicates |  |  | N |  |  | 2017-02-09 19:01 | EDITOR
4249 | Albert Petrick | 225 | 1 | 28.3.11.3 | 317 | 4 | E | Y | 317.04 | 4 | 28.3.11.3 | 4012 | J |  |  |  | Grammar issue | Delete the word "as" | Duplicate of comment identified in Duplicate of CID column | EDITOR | Duplicates |  |  | N |  |  | 2017-02-09 19:01 | EDITOR
4250 | Albert Petrick | 225 | 1 | 28.3.17.6.4 | 349 | 15 | E | Y | 349.15 | 15 | 28.3.17.6.4 | 3636 | J |  |  |  | Paragraph misaligned | Left justify paragraph | Duplicate of comment identified in Duplicate of CID column | EDITOR | Duplicates |  |  | N |  |  | 2017-02-09 19:01 | EDITOR
4232 | Albert Petrick | 225 | 1 | 9.4.2.218.3 | 86 | 22 | E | Y | 86.22 | 22 | 9.4.2.218.3 | 3548 | J |  |  |  | In Table 9-262aa, missing period after sentence. | Add period at the end of sentence after "range [0.5, 2]." | REJECTED - An exact duplicate of another comment identified in the Duplicate of CID field. | EDITOR | Duplicates |  |  | N |  |  | 2017-02-09 19:01 | EDITOR
4241 | Albert Petrick | 225 | 1 | 28.3.17.4 | 347 | 13 | E | Y | 347.13 | 13 | 28.3.17.4 | 3631 | J |  |  |  | Extra line space between paragraphs | Remove line 13 | Duplicate of comment identified in Duplicate of CID column | EDITOR | Duplicates |  |  | N |  |  | 2017-02-09 19:01 | EDITOR

## CA Doc
CID | Commenter | LB | Draft | Clause Number(C) | Page(C) | Line(C) | Type of Comment | Part of No Vote | Page | Line | Clause | Duplicate of CID | Resn Status | Assignee | Submission | Motion Number | Comment | Proposed Change | Resolution | Owning Ad-hoc | Comment Group | Ad-hoc Status | Ad-hoc Notes | Edit Status | Edit Notes | Edited in Draft | Last Updated | Last Updated By
4699 | Albert Petrick | 225 | 1 | CAdocument | 4 |  | T | Y |  |  | CAdocument | [5 empty] | In clause "7 References", reference [1] Draft P802.11axD1.0 has no cross-reference in the body of the text. References [4] IEEE Std 802.11ac-2013 and [5] IEEE 802.11REVmcD8.0 should reference to the IEEE P802.11-2016. In the near future, IEEE 802.11REVmcD8.0 will be removed from the IEEE 802.11 members area of the website. IEEE 802.11REVmcD8.0 is IEEE P802.11-2016. | Site references [4] and [5] to IEEE P802.11-2016. Add a note to reference [1] Draft P802.11axD1.0 (general content reference.) |  | EDITOR | CA Doc | [5 empty] | 2017-01-10 01:02 | EDITOR
4695 | Albert Petrick | 225 | 1 | CAdocument | 3 |  | E | Y |  |  | CAdocument | [5 empty] | In clause "6 Definitions": There are missing periods at the end of the sentences | Add period " . " at the end of the sentences after the word "next" and after the word "protection" |  | EDITOR | CA Doc | [5 empty] | 2017-01-10 01:02 | EDITOR
4691 | Albert Petrick | 225 | 1 | CAdocument | 4 |  | T | Y |  |  | CAdocument | [5 empty] | In clause "5.4 New OFDM Waveform Design": Reference is made spectral rolloff between .11a/g, .11n /ac and .11ax for 20 MHz channel bandwidth. There is no reference or discussion where figure and plot (s) originated e.i., 802.11 documents, drafts, simulations etc. | Add reference to documents where plots originated and text (short description of plots). |  | EDITOR | CA Doc | [5 empty] | 2017-01-10 01:02 | EDITOR
4687 | Albert Petrick | 225 | 1 | CAdocument | 3 |  | E | Y |  |  | CAdocument | [5 empty] | Grammar issues in clause "5.4 New OFDM Waveform Design" | In clause "5.4 New OFDM Waveform Design": Add underlined text (without the underline) and remove strikethrough text from paragraph as follows: "In 802.11n (in 2.4 GHz) and 802.11n/ac (in 5 GHz) the 20 MHz channelization uses a 64pt FFT with edge tones at +/-28. In 802.11ax (in both 2.4 and 5 GHz) the 20 MHz channelization uses a 256pt FFT with edge tones at +/-122. More spectrum is occupied within the channel bandwidth with the new 802.11ax OFDM waveform design. That said, due Due to the narrower subcarrier spacing (312.5 kHz for 802.11n/ac vs 78.125 kHz for 802.11ax), the spectral rolloff for 802.11ax will be sharper and will result is yield less out-of-band emissions beyond +/- 11 MHz as shown in (see the figure below). |  | EDITOR | CA Doc |  | Clarification on Proposed Change: Delete the text "That said, due" After "waveform design." add text "Due" After "sharper and will " Delete text "result is" and add text "yield" After "beyond +/- 11 MHz add text "as shown in" Delete "see" in "(see the figure below). |  |  |  | 2017-01-10 22:29 | EDITOR
4683 | Albert Petrick | 225 | 1 | CAdocument | 3 |  | T | Y |  |  | CAdocument | [5 empty] | Clause "5.2 Spatial Reuse": coexistence with this mode of operation needs to be consistent with technical draft .11axD1.0 clause 27.9 (Spatial reuse operation) In .11axD1.0, Table 28-17 makes reference to Spatial Reuse section needing more development. | Update as commented |  | EDITOR | CA Doc | [5 empty] | 2017-01-10 01:02 | EDITOR
4678 | Albert Petrick | 225 | 1 | CAdocument | 3 |  | T | Y |  |  | CAdocument | [5 empty] | In clause "5.2 Spatial Reuse", has a grammar issue and reference to 20 MHz and 40 MHz should reference "channel bandwidths for more clarity. | In clause "3 Coexistence with non-802.11 systems" Add underlined text (without the underline) and remove strikethrough text in the last sentence of the this clause as follows: "For 2.4 GHz, we refer to 20.3.21.4 [5] (which corresponds to 802.11n), which corresponds to the same rules for 20 and 40 MHz channel bandwidths described in the paragraph above." |  | EDITOR | CA Doc | [5 empty] | 2017-01-10 01:02 | EDITOR
4674 | Albert Petrick | 225 | 1 | CAdocument | 2 |  | T | Y |  |  | CAdocument | [5 empty] | In clause "3 Coexistence with non-802.11 systems" a reference if made to sub-clause 22.3.30.5 [4] IEEE Std 802.11ac-2013. There is no such sub-clause in 802.11ac-2013. | In the following sentence, "According to 802.11ac 22.3.20.5 [4], a PHY must set its CCA indication to busy as follows:" add the correct sub-clause reference and include the subclause title |  | EDITOR | CA Doc | [5 empty] | 2017-01-10 01:02 | EDITOR
4670 | Albert Petrick | 225 | 1 | CAdocument | 2 |  | T | Y |  |  | CAdocument | [5 empty] | In clause "3 Coexistence with non-802.11 systems" Reference to contiguous and noncontiguous channel bandwidths should be added before secondary channel discussion. | In clause "3 Coexistence with non-802.11 systems" before the sentence starting with "According to 802.11ac 22.3.20.5 [4]........" Add the following sentence: "802.11ac and 802.11ax provides support for 20MHz, 40 MHz, 80 MHz and 160 MHz contiguous channel bandwidths and for 80+80 MHz noncontiguous channel bandwidths." |  | EDITOR | CA Doc | [5 empty] | 2017-01-10 01:02 | EDITOR
4667 | Albert Petrick | 225 | 1 | CAdocument | 2 |  | E | Y |  |  | CAdocument | [5 empty] | Period missing at end of sentence in clause "1 Introduction" | In clause "1 Introduction" under the sub-bullet "CSD", add period " . " at the end of sentence. |  | EDITOR | CA Doc | [5 empty] | 2017-01-10 01:02 | EDITOR
4662 | Albert Petrick | 225 | 1 | CAdocument | 1 |  | E | Y |  |  | CAdocument | [5 empty] | In "Abstract" abbreviation missing for "coexistence assurance" | In "Abstract" clause, Add underlined text (without the underline) in the following sentence. "This serves as the coexistence assurance (CA) document for TGax in meeting the requirement of the CSD." |  | EDITOR | CA Doc |  | Clarification on Proposed Change: Add abbreviation "(CA)" after "assurance" |  |  |  | 2017-01-10 22:28 | EDITOR

## Approved Rejects
CID | Commenter | LB | Draft | Clause Number(C) | Page(C) | Line(C) | Type of Comment | Part of No Vote | Page | Line | Clause | Duplicate of CID | Resn Status | Assignee | Submission | Motion Number | Comment | Proposed Change | Resolution | Owning Ad-hoc | Comment Group | Ad-hoc Status | Ad-hoc Notes | Edit Status | Edit Notes | Edited in Draft | Last Updated | Last Updated By
5954 | James Yee | 225 | 1 | 28.3.14.3 | 342 | 53 | T | Y | 342.53 | 53 | 28.3.14.3 |  | J | Lochan Verma | 11-17/261r2 | 206 | The carrier sense requirement is -82 dBm and -82 dBm is also the receiver minimum input level sensitivity of lowest MCS in the draft spec. The CFO/SFO requirements shown here are only defined at receive power of -60 dBm, which is not enough to help receivers usually decoding packets with power much lower than -60 dBm. | Suggest to add more CFO/SFO constraints for power below -60 dBm, such as -72 dBm, -82 dBm and even lower power. | REJECTED (PHY: 2017-03-20 16:31:45Z) UL MU performance is a function of CFO correction performance. In lieu of defining multiple curves for CFO requirements (e.g., for -82 dBm, -72 dBm, -60 dBm) and increasing complexity for testing, the spec. describes a one value (-60 dBm) for simplicity. CFO constraints for other power levels can be derived from the described rule, if needed. | EDITOR | Approved Rejects |  |  | N | EDITOR: 2017-04-03 22:11:14Z- The resolution contains no editing instructions. |  | 2017-04-10 22:25 | EDITOR
5804 | Huizhao Wang | 225 | 1 | 27.4.3 | 160 | 5 | T | Y | 160.05 | 5 | 27.4.3 |  | J | George Cherian | 11-17/0319r1 | 169 | Starting Sequence number range is wrong. It should be allowed between WinStartR and WinEndR -1 | Remove the text: "The Starting Sequence Number subfield of the Block Ack Starting Sequence Control subfield shall be set to any value in the range from (WinEndR ┤╟í BitmapLength + 1) to WinStartR" | REJECTED (MAC: 2017-03-20 08:24:50Z) The comment does not provide adequate reasons on why the range is wrong | EDITOR | Approved Rejects |  |  | N | EDITOR: 2017-03-22 18:41:55Z- The resolution contains no editing instructions. |  | 2017-04-10 22:25 | EDITOR
5806 | Huizhao Wang | 225 | 1 | 27.4.3 | 160 | 17 | T | Y | 160.17 | 17 | 27.4.3 |  | J | George Cherian | 11-17/0319r1 | 169 | Block ACK transmit time should not be bounded by TXOP limitation | Remove the text: "NOTE 2--An HE STA can generate a Block Ack frame with variable length Block Ack Bitmap field in which case the STA ensures that the Block Ack frame response fits within the remaining duration of the TXOP." | REJECTED (MAC: 2017-03-20 08:15:28Z) The comment is inaccurate. The TXOP should include response time. | EDITOR | Approved Rejects |  |  | N | EDITOR: 2017-03-22 18:42:41Z- The resolution contains no editing instructions. |  | 2017-04-10 22:25 | EDITOR
5841 | Huizhao Wang | 225 | 1 | 9.4.2.218.3 | 82 | 27 | T | Y | 82.27 | 27 | 9.4.2.218.3 |  | J | Lochan Verma | 11-17/244r2 | 192 | When B1 = 0, B5 in Channel Width Field indicates support for 242/106/52/26 tones in 20MHz, not 40MHz for 2.4G | Change "40MHz", to "20MHz" | REJECTED (PHY: 2017-03-19 10:05:29Z) When B1 = 0, it means 20 MHz-only device in 2.4 GHz. Bit B5 indicates optional RU support in a 40 MHz channel for a 20 MHz-only device. | EDITOR | Approved Rejects |  |  | N |  |  | 2017-04-10 22:25 | EDITOR
5842 | Huizhao Wang | 225 | 1 | 9.4.2.218.3 | 82 | 30 | T | Y | 82.3 | 30 | 9.4.2.218.3 |  | J | Lochan Verma | 11-17/244r2 | 192 | If B2, B3 & B4 are all zero, which means only 20MHz is supported, how can the B6 indicating support 242 tones in 40MHz and 80MHz mode? | I think the B6 means it only support 242-tones in 20MHz mode, so need to change the sentence to: "B6 to indicate only 242-tones are supported, when B2, B3 & B4 are all zeros" | REJECTED (PHY: 2017-03-19 10:05:38Z) When B2 = B3 = B4 = 0, it means 20 MHz-only device in 5 GHz. Bit B5/6 indicates optional RU support in 40 and 80 MHz channel for a 20 MHz-only device. | EDITOR | Approved Rejects |  |  | N |  |  | 2017-04-10 22:25 | EDITOR
5854 | Hyunhee Park | 225 | 1 | 27.2.3 | 152 | 11 | T | Y | 152.11 | 11 | 27.2.3 |  | J | Laurent Cariou | 11-17/0204r5 | 153 | When the STA receives the Trigger frame from the AP, it shall update its CW, AIFSN, EDCA Timer in the most recently received MU EDCA Parameter Set element. In addition, when the STA sends the OMI A-Confrol field to change UL MU enable mode, in this case, it may update it CW, AIFSN, EDCA Timer in most recently received MU EDCA parameter set element. Because the UL MU enable means that it will be scheduled from the Trigger frame by the AP. Right now the change of MU EDCA parameter is quite restricted. If the STA sends the OMI A-Control field with UL MU enable, it means the STA wants to operate MU operation mode with MU EDCA parameter. Furthermore, in order to relieve of fairness between the legacy STA and MU operated STA, the MU operated STA should use MU EDCA parameter even though it requests UL MU enable mode by OMI A-Control field. | Add an update rule of CW, AIFSN and HEMUEDCATimer when an UL MU capable non-AP HE STA sends the OMI A-Confrol field to enable UL MU operation. | REJECTED (MU: 2017-03-20 23:41:12Z) When a STA sends the OMI A-Confrol field to change UL MU enable mode, it only means that it allows UL MU operation and possibly would like to operate in this mode. But it is the AP decision to trigger that STA or not. If the STA switches directly to MU EDCA parameters, it will be disfavoured if the AP does not trigger it. For that reason, the switch to using MU EDCA parameters is when receiving a trigger frame from the AP, which is a clear indication that the AP now will schedule the STA with UL MU. | EDITOR | Approved Rejects |  |  | N | EDITOR: 2017-03-23 22:17:41Z- The resolution contains no editing instructions. |  | 2017-04-10 22:25 | EDITOR
5878 | James June Wang | 225 | 1 | 28.3.17.6.3 | 348 | 37 | T | N | 348.37 | 37 | 28.3.17.6.3 |  | J | Bin Tian | 11-17/317r1 | 204 | Table 28-43 requires that a STA transmits 40MHz, or 80MHz, 160MHz bandwidth to satisfy the lowest CCA level of -82 dBm. The transmit power density of 40, 80, or 160MHz is proportionally lower by 3, 6, 9 dB relative to that of the 20MHz transmit bandwidth. The lowest power spectral density does not reach as far as 20MHz transmit bandwidth. For STA transmitting higher bandwidth, a higher CCA level than Table28-43 by 3, 6, 9 dB depending on transmit bandwidth is 40, 80, or 160MHz should be allowed to use. If the dynamic secondary channel bandwidth detects secondary channel CCA busy, and the transmit bandwidth is reduced, the same power density as he wider intended bandwidth should be used. | Modify Table 28-43 based on intended transmit bandwidth as commented. | REJECTED (PHY: 2017-03-20 15:48:36Z) Wtth the introduction of OBSS_PD and SRP based Spatial reuse, current CCA/reuse rules are already very complicated. Dynamic CCA level based on transmission bandwidth is yet another new concept and may add to the complexity. There are also potential issues like fairness issue to legacy devices which need to be thoroughly examined. | EDITOR | Approved Rejects |  |  | N |  |  | 2017-04-10 22:25 | EDITOR
5906 | James Yee | 225 | 1 | 27.2.3 | 152 | 13 | T | Y | 152.13 | 13 | 27.2.3 |  | J | Laurent Cariou | 11-17/0204r5 | 153 | By when should the non-HE STA update its QoS state variables based on the most recent MU EDCA Parameter Set element values? It seems open ended to just require "shall update". | Change "shall update" to "shall, before it transmits the nex PPDU of an affected AC, update" | REJECTED (MU: 2017-03-20 23:41:43Z) the spec currently says that it shall update, when all conditions are met (it has received the immediate response). | EDITOR | Approved Rejects |  |  | N | EDITOR: 2017-03-23 22:20:40Z- The resolution contains no editing instructions. |  | 2017-04-10 22:25 | EDITOR
5911 | James Yee | 225 | 1 | 9.4.2.221 | 94 | 31 | G | Y | 94.31 | 31 | 9.4.2.221 |  | J | Laurent Cariou | 11-17/0204r5 | 153 | The 2nd sentence of the paragraph describing the EDCA Parameter Set Update Count is a repeat of the description in 9.4.2.29 (802.11-2016) and is unnecessary. | Delete the sentence. | REJECTED (MU: 2017-03-21 01:45:35Z) the sentence clarifies that it is for MU EDCA parameters and not for EDCA parameters. | EDITOR | Approved Rejects |  |  | N | EDITOR: 2017-03-23 21:32:07Z- The resolution contains no editing instructions. |  | 2017-04-10 22:25 | EDITOR
5930 | James Yee | 225 | 1 | 27.2.2 | 150 | 22 | T | Y | 150.22 | 22 | 27.2.2 |  | J | Po-Kai Huang | 11-17/0324r1 | 167 | With more and more 802.11 devices operating in multiple modes, a STA may grab the channel and allocate partial or whole TXOP time for peer-to-peer communication or other proprietary usage, so that inter BSS STAs receiving the NAV request may not always be forbidden to access the channel. However, in the current text, STAs that receive any NAVs are not able to access the channel. A STA can give an indication showing that its intention to grab the channel does not disable channel access for inter BSS STAs. To improve overall network utilization, it is required to add such indication to enable inter-BSS NAV only mechanism. | Suggest adding mechanisms to enable single NAV (inter-NAV or intra-NAV) update, such as an additional PHY signaling or a specific MAC frame. | REJECTED (MAC: 2017-03-20 05:54:05Z) 11ax currently does not have mechanism to allocate part of the TXOP to peer-to-peer communication. Hence, we suggest not to design for something that is not in the spec. For inter-BSS channel access, 11ax also has defined spatial reuse scheme to improve medium access, and the OBSS STA can already ignore NAV by utilizing spatial reuse scheme with the consideration of protecting intra-BSS transmission. Hence, we do not need to introduce additional scheme. | EDITOR | Approved Rejects |  |  | N |  |  | 2017-04-10 22:25 | EDITOR
6082 | Jian Yu | 225 | 1 |  | 44 | 23 | T | Y | 44.23 | 23 | 9.3.1.23 |  | J | Raja Banerjea | 11-17/0283r6 | 171 | For OFDMA PPDUs, the number of HE-LTFs should be greater or equal to the maximum across RUs of the Number of HE-LTFs as defined in Table 22-13. For example, if the maximum STS is 7, the number of HE-LTF cannot be 7, but should be 8. | As in comment | REJECTED (MAC: 2017-03-24 21:30:11Z) The spec text already says “For OFDMA PPDUs, the number of HE-LTFs is greater than or equal to the maximum across RUs of the total number of space time streams.” So it does say that equal to or greater than the number of HE-LTF. The HE-LTF table is also defined in Table 28-17. | EDITOR | Approved Rejects |  |  | N |  |  | 2017-04-10 22:25 | EDITOR
5953 | James Yee | 225 | 1 | 28.3.14.3 | 342 | 20 | T | Y | 342.2 | 20 | 28.3.14.3 |  | J | Lochan Verma | 11-17/261r2 | 206 | Table 28-40 currently specifies two classes of devices based on TX power and RSSI measurement accuracy, with +/- 3dB as the smallest minimum requirement. However, based on current technologies, we believe 3 dB is too large for devices targetting high performance. | Suggest to add a new A+ device category whose tranmit power and RSSI measurment accuracy minimum requirement is +/- 2 dB. Accordingly, the 'Device Class' field in the HE PHY Capabilities IE in 9.4.2.218.3 will require 1 more bit to express the new device class. | REJECTED (PHY: 2017-03-20 16:29:32Z) +/-2 dB RSSI measurement accuracy may be tight considering – RSSI measurement variations over different temperature and frequency channels, – Platform-level inaccuracy matters as well (front-end insertion loss variation), – Potential error in test equipment Please refer to 11-16-0617r1. | EDITOR | Approved Rejects |  |  | N | EDITOR: 2017-04-03 22:00:33Z- The resolution contains no editing instructions. |  | 2017-04-10 22:25 | EDITOR
5785 | Hongyuan Zhang | 225 | 1 | 28.3.14.3 | 342 | 58 | T | Y | 342.58 | 58 | 28.3.14.3 |  | V | Lochan Verma | 11-17/261r2 | 206 | For VHT packets with short GI carrying trigger frame, the RXTIME is computed based on (21-106), which rounds to the next 4us boundary, therefore it is contradictory with the statement of "actual ending time". | Disallow SGI for HT/VHT PPDUs carrying a HE Trigger frame | REVISED (PHY: 2017-03-20 16:32:46Z) The contribution 11-17-0114r0, which resolves CID 9773 is applicable to this CID. | EDITOR | Approved Rejects |  |  | N | EDITOR: 2017-04-03 22:13:54Z- The resolution contains no editing instructions. |  | 2017-04-10 22:25 | EDITOR
5969 | Jarkko Kneckt | 225 | 1 | 10.22.2.8 | 132 | 64 | T | Y | 132.64 | 64 | 10.22.2.8 |  | V | Jayh Park | 11-17/0210r2 | 162 | Please clarify can an HE MU PPDU contain a Trigger frame or UL MU Response scheduling HE Variant HT Control field to allocate resources for UL MU acknowledgements transmission. | Please add clarification are Trigger frames or UL MU response scheduling A-Control fields to solicit UL BAs allowed in HE MU DL PPDUs when the TXOPLimit is 0. | REVISED (MAC: 2017-03-20 01:51:27Z) Agree in principle. Add the missing case of multiple HE trigger-based PPDU transmissions in a TXOP with the TXOP limit equal to 0. In consequence, multiple Trigger frames (or UL MU response scheduling A-Control fields) to solicit multiple UL BAs are allowed in HE DL MU PPDU when the TXOPLimit is 0. TGax editor makes changes as shown in the as specified in 11-17/0210r2. | EDITOR | Approved Rejects |  |  | N | EDITOR: 2017-03-25 03:34:42Z- The resolution contains no editing instructions. |  | 2017-04-10 22:25 | EDITOR
5975 | Jarkko Kneckt | 225 | 1 | 11.49.1 | 144 | 32 | T | Y | 144.32 | 32 | 11.49.1 |  | J | ChaoChun Wang | 11-17/0421r0 | 223 | Where is the Partial BSS Color field? Please provide the name of the frame and other details. | Please clarify where is the Partial BSS Color field. | REJECTED (MAC: 2017-04-01 06:39:45Z) The Partial BSS Color field indicates whether or not the BSS applies an AID assignment rule using the partial BSS color bits. If the Partial BSS Color field is set to 1, then the 4 least significant bits of BSS color are used in AID assignment. If the Partial BSS Color field is set to 0, no partial BSS color bits are used in the AID assignment. P92. 1-5 Figure 9-589cr—HE Operation Parameters field format | EDITOR | Approved Rejects |  |  | N |  |  | 2017-04-10 22:25 | EDITOR
5976 | Jarkko Kneckt | 225 | 1 | 11.49.1 | 144 | 34 | T | Y | 144.34 | 34 | 11.49.1 |  | J | ChaoChun Wang | 11-17/0421r0 | 223 | The alllocated AID (5:8) and the use of the field is not described. | Please clarify how the AID field is being used and what is happening in the clause. Also please specify how a STA should use the information in the clause. | REJECTED (MAC: 2017-04-01 06:40:23Z) In Pl:149. 38-42. PL:150-8-11 27.2.1 Intra-BSS and inter-BSS frame detection The following paragraph appears twice and explains how the information is used. “The value of RXVECTOR parameter PARTIAL_AID [5:8] in the received VHT PPDU with the RXVECTOR parameter GROUP_ID equal to 63 is the same as the partial BSS color announced by the AP to which the STA is associated when the Partial BSS Color field in the most recently received HE Operation element is 1.” | EDITOR | Approved Rejects |  |  | N |  |  | 2017-04-10 22:25 | EDITOR
5983 | Jarkko Kneckt | 225 | 1 | 27.5.2.2.1 | 164 | 63 | T | Y | 164.63 | 63 | 27.5.2.2.1 |  | J | Abhishek Patil | 17/0250r2 | 175 | The standard should not encourage to put more than one Trigger frame to the A-MPDU, because multiple Trigger generate overhead and the Trigger frames will be located right after each other. | Change may to should not. Change the text to read:" More than one Trigger frame should not be aggregated..." | REJECTED (MU: 2017-03-20 02:21:26Z) An AP may aggregate multiple Trigger frames in an A-MPDU for the purpose of robustness and/or to replace junk with useful information (i.e., instead of adding padding to the A-MPDU, the AP can fill the frame with Trigger frames carrying the same content). | EDITOR | Approved Rejects |  |  | N |  |  | 2017-04-10 22:25 | EDITOR
5988 | Jarkko Kneckt | 225 | 1 | 27.5.2.3 | 169 | 61 | T | Y | 169.61 | 61 | 27.5.2.3 |  | J | Abhishek Patil | 17/0250r2 | 175 | QoS Data or QoS Null frame may be used as a response to BSRP and BQR. Currenly only QoS Null is listed. | Add QoS Data as one response frame. | REJECTED (MU: 2017-03-20 02:47:09Z) Only Basic Trigger specifies the minimum spacing field (i.e., the MPDU MU spacing field) and other fields like TID Aggregation Limit necessary for a data frame. Therefore TB PPDU for BSRP and BQR cannot be a QoS Data frame. | EDITOR | Approved Rejects |  |  | N |  |  | 2017-04-10 22:25 | EDITOR
5997 | Jarkko Kneckt | 225 | 1 | 27.5.2.5 | 172 | 19 | T | N | 172.19 | 19 | 27.5.2.5 |  | J | Abhishek Patil | 17/0250r2 | 175 | Aggregating the BSR control frame with data, control and management frame is unlikely. It is more likely that BSR control frame is aggregated with control, data OR management frame. | Change to:" aggregated with control, data or management frames..." | REJECTED (MU: 2017-03-20 02:52:24Z) A Multi-TID A-MPDU can carry management frame (TID value 15), therefore, a Trigger frame of type BSRP could be aggregated with Data, Control and Management frame. | EDITOR | Approved Rejects |  |  | N |  |  | 2017-04-10 22:25 | EDITOR
6056 | Jeongki Kim | 225 | 1 | 27.2.2 | 151 | 12 | T | Y | 151.12 | 12 | 27.2.2 |  | J | Po-Kai Huang | 11-17/0324r1 | 167 | When BSS Color is diabled, the STA should not update its Intra-BSS NAV with the TXOP_DURATION of the received Intra-BSS PPDU. In subclause 27.2.2, the related texts should be updated. | Change the related text in 27.2.2 as follows: -- The PPDU that carried information of the RXVECTOR parameter is identified as intra-BSS according to the rule described in 27.2.1 (Intra-BSS and inter-BSS frame detection) and the most recently received HE Operation element from the AP to which it is associated contained a value of 0 in the BSS Color Disabled subfield | REJECTED (MAC: 2017-03-20 05:53:28Z) Based on the offline discussion, wee clarify that there are three aspects for the possible problem under BSS color collision. 1. STA may miss spatial reuse opportunity 2. STA can not do intra-BSS PPDU power save 3. If the STA receives the CF-End from the OBSS, STA may not cancel the NAV properly based on the new CF-End rule For 2 and 3, STA can simply turn off the intra-BSS PPDU power save functionality and new TXOP truncation rule based on the BSS color Disabled indication form the AP. There is also an effort for AP to always not specify TXOP Duration under BSS color collision. As a result, there is no need for changing the setting rule on the STA side. | EDITOR | Approved Rejects |  |  | N |  |  | 2017-04-10 22:25 | EDITOR
6065 | Jeongki Kim | 225 | 1 | 27.5.2.2.1 | 165 | 35 | T | Y | 165.35 | 35 | 27.5.2.2.1 |  | J | Abhishek Patil | 17/0250r2 | 175 | Because the size of AID in User Info field is 12 bits, change the value of AID for padding from the 2047 to 4095. | Change the related text as follows: NOTE 1--The start of the Padding subfield is identified by a User Info field that has a value of the AID equal to 2047 4095, and the remaining subfields of the Padding field are set to 1. | REJECTED (MU: 2017-03-20 02:26:59Z) From section 9.4.1.8 (AID field), "A non-DMG STA assigns the value of the AID in the range 1–2007; the 5 MSBs of the AID field are reserved." – i.e., bit 12 is reserved. Therefore, leaving the current text unchanged. | EDITOR | Approved Rejects |  |  | N |  |  | 2017-04-10 22:25 | EDITOR
5438 | Graham Smith | 225 | 1 | 9.2.4.6.4.1 | 23 | 44 | T | Y | 23.44 | 44 | 9.2.4.6.4.1 |  | J | Alfred Asterjadhi | 11-17/0238r2 | 186 | "The Padding subfield, if present, follows the last Control subfield and is set to a sequence of zeros so that the length of the A-Control subfield carried in the HT Control field is 30 bits." This is only carried in the HT Control field and the length is fixed to 30 bits. A look at the individual Control Information shows that they have reserved bits. Hence, surely each should simply have the necessary number of reserved bits to make them 30 bits in length. Then we use reserved bits in place of padding bits which is cleaner and also more flexible. | Remove the "Length..." column from Table 9-18a. Delete cited text. Note that for each of the Control information subfields the number of reserved bits is increased so tat the subfield is 30 bits. | REJECTED (MAC: 2017-03-30 07:06:18Z) The comment fails to identify a technical issue. Increasing the number of reserved bits to 30 bits eliminates the possibility of aggregating more than one Control field and reduces the amount of useful information that can be carried by the HT Control field for different features, consequently reducing the flexibility and usefulness. Padding is needed to fill in the rest of the HT control field, when the length of the added Control fields does not fill it. | EDITOR | Approved Rejects |  |  | N | EDITOR: 2017-04-06 19:08:13Z- The resolution contains no editing instructions. |  | 2017-04-10 22:25 | EDITOR
5932 | James Yee | 225 | 1 | 10.3.2.8a.2 | 117 | 5 | T | Y | 117.05 | 5 | 10.3.2.8a.2 |  | J | Po-Kai Huang | 11-17/0264r3 | 166 | It is not clear that if MU-RTS is sent on multiple 20MHz channels but CTS is only received on serveral of them, can the transmitter of MU-RTS proceed with the frame exchange sequence on the channels without a corresponding CTS reception? | Suggest that those channels without CTS reception corresponding to the MU-RTS should not to be used for transmission during the NAV obtained. Otherwise, statements should be added in the spec to explicitly say the transmission of MU-RTS on those channel is still interpreted as successful. | REJECTED (MAC: 2017-03-20 04:24:30Z) Since the AP will only decode the primary channel, and the CTS response does not carry bandwidth information, AP does not know the channel that is occupied by the CTS response. This topic also has been discussed in 11-16-1353r3, and the agreed rule is that AP can continue to transmit in the channel occupied by MU-RTS. The corresponding text also has been added in 11-16-1353r3. | EDITOR | Approved Rejects |  |  | N | EDITOR: 2017-03-24 22:03:58Z- The resolution contains no editing instructions. |  | 2017-04-10 22:25 | EDITOR
5559 | Graham Smith | 225 | 1 | 10.3.2.4 | 14 | 115 | T | Y | 115.14 | 115 | 10.3.2.4 |  | J | Po-Kai Huang | 11-17/0324r1 | 167 | "The exact time of updating the NAV is described as follows." Do we need this? It does not add anything except to make the reader think tghat there is some very exact measurement taking place. Delete. | Delete cited text. | REJECTED (MAC: 2017-03-20 05:54:30Z) We note that the following texts already exist in the baseline spec. This NAV update operation is performed when the PHYRXEND.indication primitive is received As a result, it is agreed by the baseline spec to clarify when NAV update operation is performed, which is at the end of the PPDU. In 11ax, due to the introduction of PPDU power save, it is possible for STA to stop receiption earlier and the PHYRXEND.indication primitive may then be submitted earlier. Henec, it is then required to clarify that the NAV update is at the end of the PPDU. | EDITOR | Approved Rejects |  |  | N |  |  | 2017-04-10 22:25 | EDITOR
7354 | Kwok Shum Au | 225 | 1 | 9.4.1.65 | 66 | 7 | T | Y | 66.07 | 7 | 9.4.1.65 |  | J | Lochan Verma | 11-17/303r2 | 195 | The name of the subfield "Average SNR of space-time stream i for the RU index k" is not correct. | Replace "Average SNR of space-time stream i for the RU index k subfield" with "Average SNR for space-time stream i for the RU index k subfield". | REJECTED (MU: 2017-03-20 05:50:16Z) In Table 9-76h, subscript k occurs before subscript i, in AvgSNR_{k,i}(dB). Hence, the title of the table is correct. | EDITOR | Approved Rejects |  |  | N | EDITOR: 2017-03-22 21:18:16Z- The resolution contains no editing instructions. |  | 2017-04-10 22:25 | EDITOR
5440 | Graham Smith | 225 | 1 | 9.2.4.6.4.3 | 24 | 50 | T | Y | 24.5 | 50 | 9.2.4.6.4.3 |  | J | Alfred Asterjadhi | 11-17/0239r2 | 187 | Increase Reserved bit number to make length 30 bits | Figure 9-15d change Reserved bits from 3 to 21 | REJECTED (MAC: 2017-03-30 08:14:05Z) The comment fails to identify a technical issue. Increasing the number of reserved bits to 30 bits eliminates the possibility of aggregating more than one Control field and reduces the amount of useful information that can be carried by the HT Control field for different features, consequently reducing the flexibility and usefulness. It also causes to exceed the length of the HT Control field. | EDITOR | Approved Rejects |  |  | N |  |  | 2017-04-10 22:25 | EDITOR
5441 | Graham Smith | 225 | 1 | 9.2.4.6.4.4 | 25 | 19 | T | Y | 25.19 | 19 | 9.2.4.6.4.4 |  | J | Alfred Asterjadhi | 11-17/0239r2 | 187 | Increase Reserved bit number to make length 30 bits | Figure 9-15e change Reserved bits from 9 to 23 | REJECTED (MAC: 2017-03-30 08:31:09Z) The comment fails to identify a technical issue. Increasing the number of reserved bits to 30 bits eliminates the possibility of aggregating more than one Control field and reduces the amount of useful information that can be carried by the HT Control field for different features, consequently reducing the flexibility and usefulness. It also causes to exceed the length of the HT Control field. | EDITOR | Approved Rejects |  |  | N |  |  | 2017-04-10 22:25 | EDITOR
5442 | Graham Smith | 225 | 1 | 9.2.4.6.4.5 | 25 | 47 | T | Y | 25.47 | 47 | 9.2.4.6.4.5 |  | J | Alfred Asterjadhi | 11-17/0239r2 | 187 | Add Reserved bit number to make length 30 bits | Figure 9-15f add Reserved bits 4 | REJECTED (MAC: 2017-03-30 08:36:05Z) The comment fails to identify a technical issue. Increasing the number of reserved bits to 30 bits eliminates the possibility of aggregating more than one Control field and reduces the amount of useful information that can be carried by the HT Control field for different features, consequently reducing the flexibility and usefulness. It also causes to exceed the length of the HT Control field. | EDITOR | Approved Rejects |  |  | N |  |  | 2017-04-10 22:25 | EDITOR
5443 | Graham Smith | 225 | 1 | 9.2.4.6.4.6 | 27 | 27 | T | Y | 27.27 | 27 | 9.2.4.6.4.6 |  | J | Alfred Asterjadhi | 11-17/0240r2 | 188 | Increase Reserved bit number to make length 30 bits | Figure 9-15g change Reserved bits from 2 to 24 | REJECTED (MAC: 2017-03-31 06:00:31Z) The comment fails to identify a technical issue. Increasing the number of reserved bits to 30 bits eliminates the possibility of aggregating more than one Control field and reduces the amount of useful information that can be carried by the HT Control field for different features, consequently reducing the flexibility and usefulness. It also causes to exceed the length of the HT Control field. | EDITOR | Approved Rejects |  |  | N |  |  | 2017-04-10 22:25 | EDITOR
5444 | Graham Smith | 225 | 1 | 9.2.4.6.4.7 | 27 | 57 | T | Y | 27.57 | 57 | 9.2.4.6.4.7 |  | J | Alfred Asterjadhi | 11-17/0240r2 | 188 | Increase Reserved bit number to make length 30 bits | Figure 9-15h change Reserved bits from 2 to 22 | REJECTED (MAC: 2017-03-31 06:12:03Z) The comment fails to identify a technical issue. Increasing the number of reserved bits to 30 bits eliminates the possibility of aggregating more than one Control field and reduces the amount of useful information that can be carried by the HT Control field for different features, consequently reducing the flexibility and usefulness. It also causes to exceed the length of the HT Control field. | EDITOR | Approved Rejects |  |  | N |  |  | 2017-04-10 22:25 | EDITOR
5445 | Graham Smith | 225 | 1 | 9.2.4.6.4.8 | 29 | 6 | T | Y | 29.06 | 6 | 9.2.4.6.4.8 |  | J | Alfred Asterjadhi | 11-17/0240r2 | 214 | Increase Reserved bit number to make length 30 bits | Figure 9-15i change Reserved bits from 6 to 28 | REJECTED (MAC: 2017-03-31 06:49:13Z) The comment fails to identify a technical issue. Increasing the number of reserved bits to 30 bits eliminates the possibility of aggregating more than one Control field and reduces the amount of useful information that can be carried by the HT Control field for different features, consequently reducing the flexibility and usefulness. It also causes to exceed the length of the HT Control field. | EDITOR | Approved Rejects |  |  | N |  |  | 2017-04-10 22:25 | EDITOR
5455 | Graham Smith | 225 | 1 | 27.2.1 | 31 | 149 | T | Y | 149.31 | 149 | 27.2.1 |  | J | Kaiying Lv | 11-17/0230r1 | 174 | "..and the RA field, TA field or BSSID field of the received frame with the Individual/Group bit forced to the value 0 is same as the BSSID of any member of the Multiple BSSID Set" | To read "and the RA field, TA field of the received frame with the Individual/Group bit forced to the value 0, or the BSSID field, is the same as the BSSID of any member of the Multiple BSSID Set" | REJECTED (MAC: 2017-03-24 22:40:30Z) The existing sentence correctly captured the desired meaning. I/G bit value 0 applies to BSSID field too. TGax editor please make the changes as shown in 11-17/0230r1 | EDITOR | Approved Rejects |  |  | N |  |  | 2017-04-10 22:25 | EDITOR
5463 | Graham Smith | 225 | 1 | 27.2.2 | 44 | 150 | T | Y | 150.44 | 150 | 27.2.2 |  | J | Po-Kai Huang | 11-17/0324r1 | 167 | Why do we need a duration for a PS-Poll? And why the same as the duration for any data frame (ACK + SIFS)? A PS-poll does not get Ack'd ( I think), and also does this mean the PS-Poll has to be sent as an HE frame? I just don't see where the advantage of this 2 NAV idea comes from. Also why point out a duration is a duration? This obsession with inter and intra is beyond me, it just gets more and more complicated. Maintaining 2 NAVs is not trivial, the advantages are not obvious if at all, and making it mandatory seems adsurd . | Delete Lines 40 - 48 | REJECTED (MAC: 2017-03-20 05:55:28Z) We note that the duration information for PS-Poll follows the baseline operation in 10.3.2.4 as shown below. Upon receipt of a PS-Poll frame, a STA shall update its NAV settings as appropriate under the data rate selection rules using a duration value equal to the time, in microseconds, required to transmit one Ack frame plus one SIFS… The duration is calculated based on a predetermined equaltion. All these operations follow the baseline operation. Hence, we do not delete the sentence. | EDITOR | Approved Rejects |  |  | N |  |  | 2017-04-10 22:25 | EDITOR
5803 | Huizhao Wang | 225 | 1 | 27.4.1 | 158 | 13 | T | Y | 158.13 | 13 | 27.4.1 |  | J | George Cherian | 11-17/0319r1 | 169 | Rule of not allowed to send Mult-STA Block ACK to STAs with MultiBSS case is not clear. | Replace the text: " to the STA", with the text: " on the HE AP" | REJECTED (MAC: 2017-03-20 08:24:27Z) The intention of the current text is to state that the AP sends MBSS M-BA only to those STAs that indicated the support of MBSS control frame reception | EDITOR | Approved Rejects |  |  | N | EDITOR: 2017-03-22 18:33:56Z- The resolution contains no editing instructions. |  | 2017-04-10 22:25 | EDITOR
5468 | Graham Smith | 225 | 1 | 27.2.2 | 28 | 151 | T | Y | 151.28 | 151 | 27.2.2 |  | J | Po-Kai Huang | 11-17/0324r1 | 167 | "The PPDU that carried information for the RXVECTOR parameter is identified as inter-BSS or cannot be identified as intra-BSS or inter-BSS according to the rule described in 27.2.1 (Intra-BSS and inter-BSS frame detection)". Anything that is not intra, is inter. | Replace cited with "The PPDU that carried information for the RXVECTOR parameter is identified as inter-BSS (see 27.2.1 (Intra-BSS and inter-BSS frame detection))." | REJECTED (MAC: 2017-03-20 05:54:51Z) We clarify that not all the frames can be classified as intra-BSS or inter-BSS frame as described in 27.2.1. There exists frames such as CTS frame or ACK frame that can not be classified as intra-BSS or inter-BSS frame all the time. Simply classifying everything that is not Intra-BSS frmae as Inter-BSS frame will have problem. For example, assume that a frame can not be classified as intra-BSS or inter-BSS, and a STA just classifies the frame as inter-BSS to do spatial reuse. Then the spatial reuse transmission may transmit on top of the intra-BSS transmission and kill the intra-BSS transmission. Hence, it is better to keep the frame as unclassified if it does not satisfy any condition for intra-BSS frame or inter-BSS frame. | EDITOR | Approved Rejects |  |  | N |  |  | 2017-04-10 22:25 | EDITOR
5786 | Hongyuan Zhang | 225 | 1 | 9.4.2.218.3 | 84 | 49 | T | Y | 84.49 | 49 | 9.4.2.218.3 |  | V | Lochan Verma | 11-17/242r5 | 191 | Too many capabilities related Beamformee STS: "Beamformee STS for <=80", "NSTS_total for <=80MHz", same two capabilities for >80mHz. Almost all exisiting client devices have same numbers for these two capabilities, it is better to merge these two capabilities | Merge to "Beamformee STS for <=80MHz" and "Beamformee STS for >80MHz", each of them represents the single NSTS_total upper limit that a STA may receive in either an NDP or an DL-MUMIMO PPDU. | REVISED (PHY: 2017-03-19 09:58:17Z) Resolved in 11-17/0056r1 through CID 7684 and 7685. | EDITOR | Approved Rejects |  |  | I | EDITOR: 2017-03-23 21:01:26Z - See #7684 and #7685 | 1.1 | 2017-04-10 22:25 | EDITOR
5562 | Graham Smith | 225 | 1 | 10.3.2.8a | 33 | 116 | T | Y | 116.33 | 116 | 10.3.2.8a |  | V | Po-Kai Huang | 11-17/0264r3 | 166 | Figure 10-9b. As in Fig 10-9a the CTS and ACKs coincide ans hence may not be heard by the AP. Does this matter or is it simply ignoresd by the AP which is only interested in the Trigger frame and the Multi-STA Block Ack. If tyhis is so needs some explanatory words | Add text to explain that the CTS and Ack responses are ignored, if that is the case. | REVISED (MAC: 2017-03-20 04:15:10Z) We clarify that the CTS response from STA1 and STA2 do not collide with each other because the CTS frame is transmitted with the same scrambling seed, data rate, and frame format. As a result, the CTS response is not ignored. Note that there is no Ack response from the STAs in Figure 10-9b, and we only clarify the meaning of “TB” in Figure 10-9b. TGax editor to make the changes shown in 11-17/0264r3 under all headings that include CID 9481. | EDITOR | Approved Rejects |  |  | N | EDITOR: 2017-03-24 22:01:45Z- The resolution contains no editing instructions. |  | 2017-04-10 22:25 | EDITOR
5563 | Graham Smith | 225 | 1 | 10.3.2.8a.2 | 64 | 116 | T | Y | 116.64 | 116 | 10.3.2.8a.2 |  | J | Po-Kai Huang | 11-17/0264r3 | 166 | "If a PHY-RXSTART.indication primitive does not occur during the CTSTime-out interval, the STA shall conclude that the transmission of the MU-RTS frame has failed, and this STA shall invoke its backoff procedure upon expiration of the CTSTimeout interval." But the figures 10-9a and 9b show the CTS responses clashing and the CTS will not be received and the STA will retry with the same result. Will this ever work because the CTSs could clash forever. | Explain how the CTS s can be received and the MU-RTS not retried ad infinitum. | REJECTED (MAC: 2017-03-20 04:15:47Z) We clarify that the CTS response from STA1 and STA2 do not collide with each other because the CTS frame is transmitted with the same scrambling seed, data rate, and frame format. As a result, the CTS responses do not collide with each other. | EDITOR | Approved Rejects |  |  | N | EDITOR: 2017-03-24 22:03:23Z- The resolution contains no editing instructions. |  | 2017-04-10 22:25 | EDITOR
5571 | Graham Smith | 225 | 1 | 10.13.1 | 21 | 128 | T | Y | 128.21 | 128 | 10.13.1 |  | J | Liwen Chu | 11-17/0341r2 | 247 | "When an A-MPDU contains multiple QoS Control fields, bits 4 shall be identical across all MPDUs that contain the QoS Control fields and bits 8-15 of these QoS Control fields shall be identical across all MPDUs with equal value of the TID subfield." This applies to all STAs so we need to check that we have not changed the original rule which is bits 4, 8-15 are the same. The new rule says that 8-15 is only the same for same TID so now can we have different TIDs within the same A-MPDU when the original rule says we can't? Why is this done and is it valid. I would like to see an explanation as htis appears to change a rule. | Delete changes | REJECTED (MAC: 2017-04-01 07:02:45Z) Discussion: Bits 8 to 15 of QoS Control field includes buffer stauts report of TID indicated by bits 0 to 3. For a STA buffer MPDUs of different TIDs may be different. 11ax allows multi-TID A-MPDU. In multi-TID A-MPDU, bit 8 to 15 of QoS Control field of MPDUs from different TIDs can be different. | EDITOR | Approved Rejects |  |  | N |  |  | 2017-04-10 22:25 | EDITOR
5653 | Guoqing Li | 225 | 1 | 27.4.3 | 159 |  | T | N | 159 |  | 27.4.3 |  | J | George Cherian | 11-17/0319r1 | 169 | The descripton is confusing. For example, if the buffer size is 31, it meets conditions of both paragraphs where one says the bigmap length shall be 64 and the other says it could be 64 or 256. | Change the second paragraph to "if....is within [65, 256], ... | REJECTED (MAC: 2017-03-20 08:21:34Z) Responder is allowed to decide on the BA length as described in the text. For example, if the negotiated buffer size is 256, then the BA length could be 64, or 256 based on the # of MPDUs in the eliciting A-MPDU size | EDITOR | Approved Rejects |  |  | N | EDITOR: 2017-03-22 18:38:46Z- The resolution contains no editing instructions. |  | 2017-04-10 22:25 | EDITOR
5668 | Guoqing Li | 225 | 1 | 27.4.4.2 | 160 | 57 | T | N | 160.57 | 57 | 27.4.4.2 |  | J | George Cherian | 11-17/0319r1 | 169 | Why the A-MPDU in this case cannot contain Action frame? What about the case the A-MPDU is VHT single MPDU in A-MPDU? | Remove this constraint | REJECTED (MAC: 2017-03-20 08:23:19Z) In the case of a DL MU PPDU soliciting SU PPDU response, only one of the STAs in the DL MU PPDU can send the response. Action frame does not have a field to indicate the Ack policy. | EDITOR | Approved Rejects |  |  | N | EDITOR: 2017-03-22 18:49:37Z- The resolution contains no editing instructions. |  | 2017-04-10 22:25 | EDITOR
5685 | Guoqing Li | 225 | 1 | 27.4.4.2 | 160 | 58 | T | N | 160.58 | 58 | 27.4.4.2 |  | J | George Cherian | 11-17/0319r1 | 169 | Why DL MU PPDU soliciting SU resposne cannot contain action frame soliciting a response? | Clarify | REJECTED (MAC: 2017-03-20 08:24:00Z) In the case of a DL MU PPDU soliciting SU PPDU response, only one of the STAs in the DL MU PPDU can send the response. Action frame does not have a field to indicate the Ack policy. | EDITOR | Approved Rejects |  |  | N | EDITOR: 2017-03-22 18:50:07Z- The resolution contains no editing instructions. |  | 2017-04-10 22:25 | EDITOR
5745 | Guoqing Li | 225 | 1 | 28.1.1 | 210 | 34 | T | N | 210.34 | 34 | 28.1.1 |  | J | Lochan Verma | 11-17/245r2 | 190 | Shoudn't extended range SU PPDU also be included in MCS0-7 list according to IEEE doc#1159r2 | If it's missing in the list then add this into the list | REJECTED (PHY: 2017-03-19 09:43:58Z) Please refer to row 8 in excel sheet provided by 1159r2 | EDITOR | Approved Rejects |  |  | N |  |  | 2017-04-10 22:25 | EDITOR
5775 | Hanseul Hong | 225 | 1 | 10.22.2.7 | 132 | 34 | T | Y | 132.34 | 34 | 10.22.2.7 |  | J | Jayh Park | 11-17/0210r2 | 162 | If MU-RTS can be sent in HT PPDU or VHT PPDU format, describe how to set TXVECTOR parameter CH_BANDWIDTH | Clarify | REJECTED (MAC: 2017-03-20 01:50:14Z) If a MU-RTS frame is transmitted in an HT PPDU or a VHT PPDU format, the below base rule is applied. If there is no non-HT duplicate frame exchange in a TXOP, the TXOP holder shall set the TXVECTOR parameter CH_BANDWIDTH of a non-initial PPDU to be the same or narrower than the TXVECTOR parameter CH_BANDWIDTH of the preceding PPDU that it has transmitted in the same TXOP. | EDITOR | Approved Rejects |  |  | N | EDITOR: 2017-03-25 03:29:41Z- The resolution contains no editing instructions. |  | 2017-04-10 22:25 | EDITOR
5784 | Hongyuan Zhang | 225 | 1 | 28.3.14.3 | 342 | 58 | T | Y | 342.58 | 58 | 28.3.14.3 |  | J | Lochan Verma | 11-17/261r2 | 206 | "A STA that transmits an HE trigger-based PPDU shall have timing accuracy of +/-0.4 ++s relative to the actual ending time of the PPDU carrying the Trigger frame. This requirement does not include round trip delay."--the word "actual ending time" needs to be clarified. Same applies to 17.3.9.10 for PPDUs carrying MU-RTS. | Use better word, for example "the last sample of the PPDU as indicated by the preamble" | REJECTED (PHY: 2017-03-20 16:33:08Z) The current text is clear. Use of “last Sample” brings reference to the digital signal. | EDITOR | Approved Rejects |  |  | N | EDITOR: 2017-04-03 22:17:02Z- The resolution contains no editing instructions. |  | 2017-04-10 22:25 | EDITOR
6110 | Jian Yu | 225 | 1 |  | 211 | 13 | T | Y | 211.13 | 13 | 28.1.1 |  | J | Lochan Verma | 11-17/245r2 | 190 | DL OFDMA in the bracket doesn't truly reflect the previous sentence. It should be DL OFDMA without MU MIMO. DL MU MIMMO should be DL MU MIMO without OFDMA. It is better to have somewhere to define what is DL/UL OFDMA, DL/UL MU-MIMO, DL/UL MU MIMO with OFDMA. | As in comment | REJECTED (PHY: 2017-03-19 09:44:37Z) The statement on 211.13 is correct. Furthermore, MU transmissions are defined in 28.3.2. | EDITOR | Approved Rejects |  |  | N |  |  | 2017-04-10 22:25 | EDITOR
5466 | Graham Smith | 225 | 1 | 27.2.2 | 1 | 151 | T | Y | 151.01 | 151 | 27.2.2 |  | J | Po-Kai Huang | 11-17/0324r1 | 167 | "The frame is identified as inter-BSS or cannot be identified as intra-BSS or inter-BSS" if the frame is not identified as an intra it should be seen as an inter. | Replace sentence with "The frame is not identified as an intra-BSS frame (see 27.2.1 (Intra-BSS and inter_BSS frame detection))" | REJECTED (MAC: 2017-03-20 05:55:09Z) We clarify that not all the frames can be classified as intra-BSS or inter-BSS frame as described in 27.2.1. There exists frames such as CTS frame or ACK frame that can not be classified as intra-BSS or inter-BSS frame all the time. Simply classifying everything that is not Intra-BSS frmae as Inter-BSS frame will have problem. For example, assume that a frame can not be classified as intra-BSS or inter-BSS, and a STA just classifies the frame as inter-BSS to do spatial reuse. Then the spatial reuse transmission may transmit on top of the intra-BSS transmission and kill the intra-BSS transmission. Hence, it is better to keep the frame as unclassified if it does not satisfy any condition for intra-BSS frame or inter-BSS frame. | EDITOR | Approved Rejects |  |  | N |  |  | 2017-04-10 22:25 | EDITOR
7082 | Junichi Iwatani | 225 | 1 | 27.4.4.4 | 161 | 56 | T | N | 161.56 | 56 | 27.4.4.4 |  | J | George Cherian | 11-17/0319r1 | 169 | "If the HE trigger-based PPDU carries Single MPDUs, A-MPDUs, or multi-TID A-MPDUs from more than one STA, " It seems unnatural that an HE trigger-based PPDU is from more than one STA. (Also, not "STAs"). If necessary, "HE trigger-based PPDU" should be defined for a receiver clearly. (Also for Page 162, Line 10) | Clarify or modify | REJECTED (MAC: 2017-03-20 08:31:42Z) HE TB PPDU can carry A-MPDUs from multiple STAs. | EDITOR | Approved Rejects |  |  | N | EDITOR: 2017-03-22 19:00:34Z- The resolution contains no editing instructions. |  | 2017-04-10 22:25 | EDITOR
6789 | John Coffey | 225 | 1 | 27.16.2 | 206 | 51 | T | Y | 206.51 | 51 | 27.16.2 |  | J | Abhishek Patil | 11-17/0138r1 | 176 | Unnecessary variant used for defined term: "BSS color". The term is "BSS Color". | Change to "BSS Color". | REJECTED (MAC: 2017-03-24 23:45:49Z) 802.11 style discourages unnecessary capitalization -- see 2.7 in 09/1034r11. The term BSS color should not be capitalized. Capitalization is used for frame or field names. | EDITOR | Approved Rejects |  |  | N | EDITOR: 2017-04-08 04:05:44Z- The resolution contains no editing instructions. |  | 2017-04-10 22:25 | EDITOR
6818 | John Coffey | 225 | 1 | 28.1.4 | 213 | 51 | T | Y | 213.51 | 51 | 28.1.4 |  | J | Lochan Verma | 11-17/245r2 | 190 | 11ax suffers from a severe case of mode bloat. The amendment would be greatly improved by eliminating the great number of modes that have limited application and are of secondary importance to the main modes and project objectives. A goal of extended range appears absolutely nowhere in the PAR or CSD, yet it clutters up the amendment in many places. The HE_EXT_SU mode defined here has the feel of a slapdash add-on. Extending range in many ways works counter to the main goals of the 11ax amendment, since long-range (low-rate) modes will displace high-rate uses of the medium. If extended range is nevertheless deemed an important goal, let's do it properly by defining a new project that will consider all aspects of the problem, including the aspect of future extensibility. Shoehorning a minor mode into the 11ax amendment is the wrong way to go. | Eliminate the HE_EXT_SU mode and all references to it in the draft. | REJECTED (PHY: 2017-03-19 09:46:41Z) The HE_EXT_SU mode is useful in outdoor use cases (e.g., 15/1309r1, 16/0047r0). The outdoor use case is listed in the PAR and CSD as an aim of the project. | EDITOR | Approved Rejects |  |  | N |  |  | 2017-04-10 22:25 | EDITOR
6819 | John Coffey | 225 | 1 | 28.1.4 | 213 | 53 | T | Y | 213.53 | 53 | 28.1.4 |  | J | Lochan Verma | 11-17/245r2 | 190 | "Support for the HE extended range PPDU format is mandatory". When this topic was discussed and voted on, there were many questions on whether there was sufficient justification to make the mode mandatory. The questions were never answered satisfactorily, and as far as I recall no real attempt was made to provide justification. It seems the mode is designated mandatory because the proposers wished it so, and for no other substantive reason. This is a very unsatisfactory way of developing a standard. The mode seems of limited importance, and its stated benefits are entirely orthogonal to the stated goals of the project. If it is to remain in the draft at all, it should be optional only. | Change "mandatory" to "optional". | REJECTED (PHY: 2017-03-19 09:46:53Z) The HE_EXT_SU mode is useful in outdoor use cases (e.g., 15/1309r1, 16/0047r0). The outdoor use case is listed in the PAR and CSD as an aim of the project. So the benefits cannot be deemed entirely orthogonal to the stated goals of the project. | EDITOR | Approved Rejects |  |  | N |  |  | 2017-04-10 22:25 | EDITOR
6837 | John Coffey | 225 | 1 | 28.3.7 | 256 | 22 | T | Y | 256.22 | 22 | 28.3.7 |  | J | Eunsung Park | 11-17/320r2 | 202 | The draft adds two new optional 1024-QAM based MCSs (MCSs 10 and 11): options piled on top of options, as the 256-QAM based MCSs (MCSs 8 and 9) are also optional. The document that introduces them (15/1070r3, September 2015) is remarkably candid about the motivation. After wading through 8 pages listing 111 co-authors, we have "'average throughput enhancement of 4X' may not be so appealing to market even if it is very important technically". (!). But fear not, because "1024 QAM provides a good marketing point on 11ax". It also aims to "Keep superior to other standards in terms of modulation technology (LTE decided to use 256QAM)". These are deeply unworthy justiifcations for adding modes to the standard. We have been reminded repeatedly that the PAR and CSD act as a 'contract' between the Working Group and the IEEE-SA, and the original proposal, *by its own account* violated the contract, dismissing the agreed goal of the ax project and substituting their own. Worse, the substituted goal is a throwback to the long-discredited 'number-on-the-box' approach that the agreed ax goals were expressly agreed to replace. Since MCS 9 (256-QAM rate 5/6) already covers only a very small fraction of the full BSS coverage area, the practical gain of 1024-QAM is highly questionable. The maximum possible gain is upper-bounded by 25%, but will presumably be much lower in practice, especially since, unlike 256-QAM, 1024-QAM will only be usable within HE modes, with corresponding throughput loss due to the much longer preambles. The modes should be removed. | Delete the 1024-QAM modes and all references and supporting modes in the draft. | REJECTED (PHY: 2017-03-20 15:30:35Z) TGax members adopted 1024 QAM as an optional feature for 802.11ax after long and careful consideration. I have no doubt that 802.11ax can benefit from 1024 QAM in terms of both the maximum throughput and the average throughput as shown in several contributions including 11-15/1070r3. Note that the average throughput enhancement is one of the goals of 11ax. So, I can not see any reason to remove the 1024 QAM mode. If commenter wants to remove it, provide a pertinent contribution and do Motion. | EDITOR | Approved Rejects |  |  | N | EDITOR: 2017-04-04 22:33:10Z- The resolution contains no editing instructions. |  | 2017-04-10 22:25 | EDITOR
6838 | John Coffey | 225 | 1 | 28.3.7 | 256 | 30 | T | Y | 256.3 | 30 | 28.3.7 |  | J | Eunsung Park | 11-17/320r2 | 202 | In a severely bloated amendment, we should look for ways to simplify the text and to focus on the central goals of the project. One way is to remove minor modes that are only tangentially related to the goals of the project. One of these is DCM, yet another low-rate range-extension mode in an amendment that has nothing to do with range extension. There is not one word about range extension in the PAR or CSD, yet range extension modes clutter up the draft. To the extent that low-rate modes displace use of higher ratre modes on the medium, they actually work counter to the goals of the amendment. It may very well be that range extension would make a worthy and interesting project in itself, with a carefully worked out PAR and CSD. DCM is an optional, low-rate mode that can't even be used in conjunction with other range extension modes (STBC). It's a marginal special case and the draft would be better without it. | Delete DCM and all references to it in the draft. | REJECTED (PHY: 2017-03-20 15:31:09Z) TGax members adopted DCM as an optional feature for 802.11ax after long and careful consideration. I have no doubt that DCM can not only achieve a range extension but also have good performance in a dense environment which is the scenario considered in 11ax. So, I can not see any reason to remove the DCM mode. If commenter wants to remove it, provide a pertinent contribution and do Motion. | EDITOR | Approved Rejects |  |  | N | EDITOR: 2017-04-04 22:35:33Z- The resolution contains no editing instructions. |  | 2017-04-10 22:25 | EDITOR
6844 | John Coffey | 225 | 1 | 28.3.10.7.2 | 274 | 6 | T | Y | 274.06 | 6 | 28.3.10.7.2 |  | J | Ron Porat | 16/1476r21 | 249 | "Set to SR Disallowed to disallow SRP-based spatial reuse". Why restrict the disallowing only to SRP-based spatial reuse? The draft would be vastly improved if all spatial reuse can be disallowed, on a packet-by-packet basis. All types of spatial reuse, very much including OBSS_PD, have the potential to make matters worse at the victim transmitter, yet the current draft allows only the interferer to make the decision about whether to use one form of spatial reuse. (Incidentally, if we won't even insist on protection of our own transmissions, we have no standing whatsoever to object to LAA, LTE-U, WiLDEbeeste, and all the others from talking all over Wi-Fi. Honour code for one, honour code for all.) What is the downside and why is this straightforward step resisted? There may be a fear that devices "set and forget" the switchoff bit. But in fact vendors are intensely competitive about performance, and if there are real gains to be achieved by switching the bit on and off, vendors have every incentive to find and use them. | Delete "SRP-based". | REJECTED (SR: 2017-03-20 17:35:59Z) - the current sentence reflects the current super-majority opinion of the group. The AP of a BSS can disable the use of OBSS_PD based SR within its BSS. | EDITOR | Approved Rejects |  |  | N |  |  | 2017-04-10 22:25 | EDITOR
6965 | Joseph Levy | 225 | 1 | 10.1 | 127 | 64 | T | Y | 127.64 | 64 | 10.1 |  | J | Alfred Asterjadhi | 11-17/0240r2 | 214 | Why is it a requirement that an HE STA not send a Control Wrapper frame to another ED STA? Since most HE STAs will also be HT and VHT STAs and can process a Control Wrapper frame, why the restriction? | Remove this requirement: "An HE STA shall not send a Control Wrapper frame to another HE STA." | REJECTED (MAC: 2017-03-31 06:57:58Z) Control wrapper frames for HT and VHT STAs were sent as part of the link adaptation operation which was optional in RX. As such HT and VHT STAs are not expected to process +HTC Control frames. Due to increased complexity in processing this frames (A1, A2 location in the frame is not inline with other frames), and limited benefit, the intention is to not allow the generation of these +HTC frames from an HE STA. an HE STA can always generate other types of frames that carry it such as Qos Data, QoS Null, Management, and this covers all cases of interest for 11ax. | EDITOR | Approved Rejects |  |  | N |  |  | 2017-04-10 22:25 | EDITOR
6967 | Joseph Levy | 225 | 1 | 10.13.1 | 128 | 21 | T | Y | 128.21 | 21 | 10.13.1 |  | J | Liwen Chu | 11-17/0341r2 | 247 | Why complicate the phasing of sentence, leave it in its simple form. The concept of changing base line text to include the HE corner case where a A-MPDU contains multiple TID fields seems to be unnecessary, wouldn't it be easier to simply add a sentence or paragraph to deal with then exception for the HE case? This would yield a different resolution to the one proposed. | Change the sentence to read: "When an A-MPDU contains multiple QoS Control fields, bit 4 of these QoS Control fields shall be identical and bits 8-15 of these QoS Control fields shall be identical for MPDUs with the same the TID subfield value." | REJECTED (MAC: 2017-04-01 07:03:41Z) Discussion: if the resolution proposed by the commenter is adopted, it is not clear in which scope the statement that bit 4 of QoS Control field is same applies. | EDITOR | Approved Rejects |  |  | N |  |  | 2017-04-10 22:25 | EDITOR
6979 | Joseph Levy | 225 | 1 | 10.28.3 | 136 | 50 | T | Y | 136.5 | 50 | 10.28.3 |  | J | Jarkko Kneckt | 11-17/0191r5 | 152 | Insert a requirement that an HE RD initiator shall be able to transmit a +HTC or DMG frame with the RDG/More PPDU subfield set to 1 that requires a response of a Multi-STA BlockAck frame. | Insert a requirement for A HE RD initiator, as suggested in the comment. | REJECTED (MAC: 2017-03-19 22:58:54Z) Discussion: The comment requests to add a condition when Multi-STA BlockAck may be used. The rules when Compressed Block Ack or a multi-STA Block Ack may be used are defined in clauses related to the block acks. It may be that even if a block ack is supported, there has not been any ADDBA signaling. To keep the clause 10.28.3 short, focused and to avoid repetition. Proposed resolution: Rejected. The rules when block ack may be used are described in other clauses. To keep the clause 10.28.3 short, focused and to avoid repetition. More clarifications may complicate the specification. | EDITOR | Approved Rejects |  |  | N | EDITOR: 2017-03-26 04:17:37Z- The resolution contains no editing instructions. |  | 2017-04-10 22:25 | EDITOR
6068 | Jeongki Kim | 225 | 1 | 10.3.2.4 | 114 | 62 | T | Y | 114.62 | 62 | 10.3.2.4 |  | J | Po-Kai Huang | 11-17/0324r1 | 167 | The STA with one NAV should know if the NAV updated by TXOP_DURATION was set by Intra-PPDU or not before sending UL MU frame. | Insert the following thext in 10.3.2.4: "When a STA updates its NAV with RXVECTOR parameter TXOP_DURATION, the STA shall save the RXVECTOR parameter BSS_COLOR". | REJECTED (MAC: 2017-03-20 05:53:04Z) We clarify that only HE non-AP STA will send HE TB PPDU. Further, it is mandatory for non-AP STA to maintain two NAVs. As a result, we do not need the additional mechanism. | EDITOR | Approved Rejects |  |  | N |  |  | 2017-04-10 22:25 | EDITOR
7048 | JUNG HOON SUH | 225 | 1 | 28.3.10.9 | 300 | 35 | G | Y | 300.35 | 35 | 28.3.10.9 |  | J | Eunsung Park | 11-17/321r3 | 203 | Description on a parameter of Eq. 28-34 is missing | Add the description on what Mr,u is. | REJECTED (PHY: 2017-03-20 15:34:45Z) M_r,u is already defined in Table 28-12 (Frequently used parameters). | EDITOR | Approved Rejects |  |  | N | EDITOR: 2017-04-05 22:42:32Z- The resolution contains no editing instructions. |  | 2017-04-10 22:25 | EDITOR
6783 | John Coffey | 225 | 1 | 27.14.1 | 199 | 28 | T | Y | 199.28 | 28 | 27.14.1 |  | J | Chitto Ghosh | 11-17/0347r2 | 217 | Unnecessary variant used for defined term: "BSS color". The term is "BSS Color". | Change to "BSS Color". | REJECTED (MAC: 2017-04-01 06:13:12Z) Because BSS color is general term, need to keep the current text. | EDITOR | Approved Rejects |  |  | N |  |  | 2017-04-10 22:25 | EDITOR
7106 | Junichi Iwatani | 225 | 1 | 27.5.2.6.2 | 173 | 41 | T | N | 173.41 | 41 | 27.5.2.6.2 |  | V | Abhishek Patil | 11-17/0443r2 | 222 | "decrement their nonzero OBO counters by 1" In Figure 27-1, the number of RUs is 2. Then it seems that "decrement.. by 2" is correct. | as in comment | REVISED (MU: 2017-03-20 06:07:29Z) Added text and Figure 27-1 to explain more precisely TGax editor please make the changes as shown in 11-17/0443r2 | EDITOR | Approved Rejects |  |  | N | EDITOR: 2017-03-30 21:27:38Z- The resolution contains no editing instructions. |  | 2017-04-10 22:25 | EDITOR
7142 | kaiying Lv | 225 | 1 | 27.11.5 | 197 | 44 | T | Y | 197.44 | 44 | 27.11.5 |  | J | Po-Kai Huang | 11-17/0263r3 | 165 | When the MAC Duration of the HE trigger-based PPDU is 0, even if the RXVECTOR parameter TXOP_DURATION of the soliciting PPDU is set to all 1s, the TXVECTOR parameter TXOP_DURATION of the HE trigger-based PPDU can be set to 0. | Please Clarify it. | REJECTED (MAC: 2017-03-20 03:11:58Z) We note that if the TXOP Duration field is set to all 1s, then the EIFS may still be invoked if the MAC portion is not decoded and the PHY portion is decoded. If the TXOP Duration is not set to all 1s, ex 0, then the EIFS is not invoked, if the MAC portion is not decoded, and the PHY portion is decoded. For details, see 10.3.2.3.7 EIFS. Hence, there is still a difference between setting TXOP Duration field to all 1s and 0. | EDITOR | Approved Rejects |  |  | N | EDITOR: 2017-03-31 19:17:28Z- The resolution contains no editing instructions. |  | 2017-04-10 22:25 | EDITOR
7146 | kaiying Lv | 225 | 1 | 27.5.2.3 | 167 | 59 | T | Y | 167.59 | 59 | 27.5.2.3 |  | J | Abhishek Patil | 11-17/0230r1 | 174 | Miss the case of Multiple BSSID set. Please change the text to "The User Info field is addressed to a STA if the AID12 subfield is equal to the AID of the STA and the STA is associated with the AP or the TA field of the received Trigger frame with the Individual/Group bit forced to the value 0 is the same as the BSSID of any member of the Multiple BSSID Set | As in comment | REJECTED (MAC: 2017-03-24 22:44:35Z) The AID12 subfield of the User Info field identifies the STA that is being addressed by the trigger frame. This applies even in case of a trigger frame addressed to STAs that belong to different BSSs (i.e., a multi-BSS Trigger frame). A STA will not use an RU specified in the Trigger frame just because the TA matched the associated BSS’s TA or one of BSSs of the multi-BSS case. | EDITOR | Approved Rejects |  |  | N |  |  | 2017-04-10 22:25 | EDITOR
7175 | kaiying Lv | 225 | 1 | 27.5.2.2.1 | 165 | 35 | T | Y | 165.35 | 35 | 27.5.2.2.1 |  | J | Abhishek Patil | 17/0250r2 | 175 | The start of the Padding subfield is identified by a User Info field that has a value of the AID equal to 0XFFF,not 2047 | Change "2047" to "0XFFF" | REJECTED (MU: 2017-03-20 02:27:55Z) From section 9.4.1.8 (AID field), "A non-DMG STA assigns the value of the AID in the range 1–2007; the 5 MSBs of the AID field are reserved." – i.e., bit 12 is reserved. Therefore, leaving the current text unchanged. | EDITOR | Approved Rejects |  |  | N |  |  | 2017-04-10 22:25 | EDITOR
7176 | kaiying Lv | 225 | 1 | 27.5.2.2.2 | 166 | 5 | T | Y | 166.05 | 5 | 27.5.2.2.2 |  | J | Abhishek Patil | 17/0250r2 | 175 | "destination AP" is confusing. Need to be clarified. | Change "destination AP" to "associated AP" | REJECTED (MU: 2017-03-20 02:36:22Z) A trigger frame may assign RA RUs for unassociated STAs. Therefore, ‘destination AP’ is the correct term. | EDITOR | Approved Rejects |  |  | N |  |  | 2017-04-10 22:25 | EDITOR
7185 | kaiying Lv | 225 | 1 | 27.2.3 | 152 | 22 | T | Y | 152.22 | 22 | 27.2.3 |  | J | Laurent Cariou | 11-17/0204r5 | 153 | UL MU disable operation shall be independent from switching MU/SU EDCA parameters. Otherwise, a non-AP STA may cheat to be exempt from updating its EDCA access parameters to the values contained in the MU EDCA Parameter Set element by sending the trigger-based PPDU with an OMI A-Control field containing a value of 1 in the UL MU Disable field. | Delete note 1 | REJECTED (MU: 2017-03-21 01:08:51Z) A STA that sets the UL MU disable bit in the UL TB PPDU will not be further scheduled by the AP in UL MU. So it can not get both higher EDCA access and still be scheduled by the AP. There are therefore no ways to cheat here. | EDITOR | Approved Rejects |  |  | N | EDITOR: 2017-03-23 22:28:43Z- The resolution contains no editing instructions. |  | 2017-04-10 22:25 | EDITOR
7228 | Katsuo Yunoki | 225 | 1 | 3.4 | 7 | 5 | G | Y | 7.05 | 5 | 3.4 |  | J | Alfred Asterjadhi | 11-17/0236r1 | 180 | TWT should be added as abbribiation. | TWT should be added to Abbribiations | REJECTED (MAC: 2017-03-30 07:57:13Z) TWT is already part of the abbreviations as part of the IEEE 802.11ah amendment. Please refer to P802.11ah D10.0@P7L30: “TWT target wake time” | EDITOR | Approved Rejects |  |  | N | EDITOR: 2017-04-06 18:00:10Z- The resolution contains no editing instructions. |  | 2017-04-10 22:25 | EDITOR
7233 | Kazuyuki Sakoda | 225 | 1 | 27.2.2 | 151 | 57 | T | Y | 151.57 | 57 | 27.2.2 |  | J | Po-Kai Huang | 11-17/0324r1 | 167 | In subclause 27.2.2 (Updating two NAVs), a sentence reads "Maintaining two NAV is beneficial in dense deployment scenarios where a STA requires protection from frames transmitted by STAs within its BSS, i.e., intra-BSS, and avoid interference from frames transmitted by STAs in neighboring BSS, i.e., inter-BSS". I could find how to set inter-BSS NAV in D1.0. However, I could not find how the inter-BSS NAV is used to control channel access. | Add a new subclause under 27.2 describing how these 2 NAVs are used to control channel access. | REJECTED (MAC: 2017-03-20 05:52:37Z) We clarify that channel access is basically controlled by the CS indication for medium busy/idle status, and NAV is the virtual CS mechanism to indicate medium busy/idle status. Since we have already described the medium busy/idle indication at the beginning of the section as shown below. We do not need to add new subclasue to describe channel access. For an HE STA maintaining two NAVs, if both the NAV timers are 0, the virtual CS indication is that the medium is idle; if one of the two NAV timers is nonzero, the virtual CS indication is that the medium is busy. | EDITOR | Approved Rejects |  |  | N |  |  | 2017-04-10 22:25 | EDITOR
3006 | Abhishek Patil | 225 | 1 | 9.3.1.8 | 33 | 49 | T | N | 33.49 | 49 | 9.3.1.8 |  | J | George Cherian | 11-17/0306r4 | 168 | What is the BAR Ack Policy subfield for MU-BAR? | Presentation to be provided which would reflect the requirements in the baseline. | REJECTED (MAC: 2017-03-20 06:18:26Z) MU BAR's Ack poolicy definition is specificed in 9.3.1.23.3 | EDITOR | Approved Rejects |  |  | N | EDITOR: 2017-03-21 03:52:01Z- The resolution contains no editing instructions. |  | 2017-04-10 22:25 | EDITOR
7044 | Ju-Hyung Son | 225 | 1 | 9.3.1.9.7 | 38 | 6 | T | Y | 38.06 | 6 | 9.3.1.9.7 |  | J | George Cherian | 11-17/0306r4 | 221 | An HE STA can construct a multi-TID A-MPDU containing multiple nonzero length MPDUs with the EOF subfield set to 1 or multiple nonzero length MPDUs with the EOF subfield set to 0. Utilizing the EOF field, a multi-STA BlockAck frame can be more efficient. | As per comment | REJECTED (MAC: 2017-03-20 07:23:34Z) All-Ack (Acktype = 1, with TID=14) is used when all MPDUs (across all TIDs) are received without error. | EDITOR | Approved Rejects |  |  | N | EDITOR: 2017-03-21 03:40:17Z- The resolution contains no editing instructions. |  | 2017-04-10 22:25 | EDITOR
6341 | John Coffey | 225 | 1 | 9.4.1.63 | 58 | 26 | T | Y | 58.26 | 26 | 9.4.1.63 |  | J | Lochan Verma | 11-17/303r2 | 195 | Imprecise language: "estimates the ... channel, and based on that channel ...". As worded, the basis appears to be the channel, not the estimated channel. If the esimated channel is meant, say so. | Change "based on that channel" to "based on that estimated channel". | REJECTED (MU: 2017-03-20 05:48:24Z) That channel’ is pretty clear. Furthermore, identical language used in 11ac. See 9.4.1.49 in REVmc_D8.0. | EDITOR | Approved Rejects |  |  | N | EDITOR: 2017-03-22 21:11:21Z- The resolution contains no editing instructions. |  | 2017-04-10 22:25 | EDITOR
6135 | Jing Ma | 225 | 1 |  | 157 | 49 | G | N | 157.49 | 49 | 27.4.1 |  | J | George Cherian | 11-17/0319r1 | 169 | A BA agreement supported Multi-STA BlockAck operation should be specified, because in baseline, the Block Ack session is established between a originator and a recipient by exchanging ADDBA Request frame, ADDBA Response, ADDBA DEL frame. A BA agreement session established among a originator and multiple recipients should be specified. | as the comment | REJECTED (MAC: 2017-03-20 08:27:09Z) There is no special BA agreement for MBA | EDITOR | Approved Rejects |  |  | N | EDITOR: 2017-03-22 18:27:57Z- The resolution contains no editing instructions. |  | 2017-04-10 22:25 | EDITOR
6145 | Jing Ma | 225 | 1 |  | 175 | 40 | G | N | 175.4 | 40 | 27.5.3 |  | J | David Yang | 11-17/0403r1 | 230 | Clarify what the last PPDU of MU cascading sequence means. Should it be DL HE PPDU or UL HE trigger-based PPDU, or either of them? | as the comment | REJECTED (MU: 2017-03-20 06:47:03Z) There are many possible cases: The last PPDU of MU cascading sequence can be a SU PPDU only including M-BA. The last PPDU can also be a HE MU PPDU that does not need any responses. The last PPDU can also be a HE Trigger-based PPDU that does not need any response, if AP does not transmit one more HE MU PPDU. Obviously, an HE MU PPDU cannot be an HE Trigger-based PPDU. But I think the sentence here just refer to the case that an HE MU PPDU is not at the end of the MU cascading sequence. | EDITOR | Approved Rejects |  |  | N | EDITOR: 2017-03-31 16:32:00Z- The resolution contains no editing instructions. |  | 2017-04-10 22:25 | EDITOR
6155 | Jinjing Jiang | 225 | 1 | 27.5.3 | 175 | 35 | T | Y | 175.35 | 35 | 27.5.3 |  | J | David Yang | 11-17/0403r1 | 230 | Multi-STA Block Ack frame is a variant of BloackAck frame. | change to "at most one Ack or BlockAck frame...." | REJECTED (MU: 2017-03-20 06:50:01Z) Multi-STA BlockAck is widely used together with BlockAck in current draft. Have it there can make the text more clear. | EDITOR | Approved Rejects |  |  | N | EDITOR: 2017-03-31 16:31:41Z- The resolution contains no editing instructions. |  | 2017-04-10 22:25 | EDITOR
6159 | Jinjing Jiang | 225 | 1 | 27.2.3 | 152 | 19 | T | Y | 152.19 | 19 | 27.2.3 |  | V | Laurent Cariou | 11-17/0204r5 | 153 | The HEMUEDCATimer[AC] should be reset/restarted upon each triggered event including the AC | As in the comments | REVISED (MU: 2017-03-21 01:05:55Z) agree in principle with the comment. The spec already says this. | EDITOR | Approved Rejects |  |  | N | EDITOR: 2017-03-23 22:27:56Z- The resolution contains no editing instructions. |  | 2017-04-10 22:25 | EDITOR
6160 | Jinjing Jiang | 225 | 1 | 27.2.3 | 152 | 18 | T | Y | 152.18 | 18 | 27.2.3 |  | J | Laurent Cariou | 11-17/0204r5 | 153 | There should be recommended guideline for HEMUEDCATimer setting to ensure channel access fairness between SU and MU | Please provide the details | REJECTED (MU: 2017-03-21 01:06:34Z) the parameters will be dependent on many things and it is hard to define such default values. | EDITOR | Approved Rejects |  |  | N | EDITOR: 2017-03-23 22:23:52Z- The resolution contains no editing instructions. |  | 2017-04-10 22:25 | EDITOR
6166 | Jinjing Jiang | 225 | 1 | 27.5.2.2.1 | 165 | 1 | T | Y | 165.01 | 1 | 27.5.2.2.1 |  | J | Abhishek Patil | 17/0250r2 | 175 | line 1-6 is a duplicate of line 18-19 | As in the comments | REJECTED (MU: 2017-03-20 02:23:26Z) The lines are not duplicates. Lines 1-6 explain that an A-MPDU cannot carry a trigger frame and a MPDU containing UL MU Response Scheduling A-Control addressed to the same STA. While lines 18-19 imply that only an HE AP can send an MPDU that carries a Trigger frame or a UL MU Response Scheduling A-Control subfield. | EDITOR | Approved Rejects |  |  | N |  |  | 2017-04-10 22:25 | EDITOR
6168 | Jinjing Jiang | 225 | 1 | 27.5.2.2.1 | 164 | 53 | T | Y | 164.53 | 53 | 27.5.2.2.1 |  | J | Abhishek Patil | 17/0250r2 | 175 | What is S-MPDU? VHT single MPDU? It is not formally defined in the draft or 802.11-16; please quote the correct 10.13.8 section title; and if carried in VHT single MPDU, should "Are"-->"Is" | Define the term before use it | REJECTED (MU: 2017-03-20 02:20:58Z) The term S-MPDU is defined in 802.11ah spec (please see 802.11ah D10.0 page 3 line 9). Also, the ‘Are’ refers to the MPDUs (plural). | EDITOR | Approved Rejects |  |  | N |  |  | 2017-04-10 22:25 | EDITOR
6184 | Jin-Sam Kwak | 225 | 1 | 9.3.1.9.7 | 38 | 6 | T | Y | 38.06 | 6 | 9.3.1.9.7 |  | J | George Cherian | 11-17/0306r4 | 221 | As discussed till now, the shorter Multi-STA BlockAck frame is desirable. When a STA receives all of nonzero length MPDUs with the corresponding EOF subfield set to 0 in a multi-TID A-MPDU, the STA can acknowledge the reception for the MPDUs using a Multi-STA BlockAck frame without the bitmap for the MPDUs indicating each TID. | Please extend the case of a Per STA Info subfield without the Block Ack Starting Sequence Control field and the Block Ack Bitmap field. | REJECTED (MAC: 2017-03-20 07:22:41Z) All-Ack (Acktype = 1, with TID=14) is used when all MPDUs (across all TIDs) are received without error. Short-acking on a per-TID basis is complex, since the ordering of MPDUs may not be based on TID, and hence it is complex to determine if all MPDUs of a particular TID is received correctly. | EDITOR | Approved Rejects |  |  | N | EDITOR: 2017-03-21 03:40:04Z- The resolution contains no editing instructions. |  | 2017-04-10 22:25 | EDITOR
6272 | John Coffey | 225 | 1 | 9.3.1.8.1 | 33 | 45 | T | Y | 33.45 | 45 | 9.3.1.8.1 |  | J | George Cherian | 11-17/0306r4 | 168 | Inconsistent usage: here we have "The TA field value is". In many (most?) other places in the draft we have "The TA field is". What distinction is intended between these two forms? If no distinction is intended, the same form should be used. | Delete "value". | REJECTED (MAC: 2017-03-20 06:51:22Z) This is part of baseline text. | EDITOR | Approved Rejects |  |  | N | EDITOR: 2017-03-21 03:51:52Z- The resolution contains no editing instructions. |  | 2017-04-10 22:25 | EDITOR
6785 | John Coffey | 225 | 1 | 27.14.1 | 199 | 36 | T | Y | 199.36 | 36 | 27.14.1 |  | J | Chitto Ghosh | 11-17/0347r2 | 217 | Unnecessary variant used for defined term: "BSS color". The term is "BSS Color". | Change to "BSS Color". | REJECTED (MAC: 2017-04-01 06:15:11Z) Because BSS color is general term, need to keep the current text. | EDITOR | Approved Rejects |  |  | N |  |  | 2017-04-10 22:25 | EDITOR
6339 | John Coffey | 225 | 1 | 9.4.1.63 | 58 | 24 | T | Y | 58.24 | 24 | 9.4.1.63 |  | J | Lochan Verma | 11-17/303r2 | 195 | In the context of a draft specification, what exactly is meant by the wording "The beamforming matrix V is formed by the beamformee as follows"? Is this intended as a mandatory requirement, or is it a recommendation? At present it's worded simply as a statement of fact. If the beamformee carries this step out incorrectly, would the device be non-compliant with the specification? | Rewrite to clarify whether the actions described are mandatory or optional. | REJECTED (MU: 2017-03-20 05:49:22Z) Text describes how beamforming feedback matrix V is formed by the beamformee. Incorrect V matrix leads to imprecise steering matrix calculation by the beamformer. Thus a beamformee that carries this step out incorrectly would only hurt itself. Furthermore, identical language used in 11ac. See 9.4.1.49 in REVmc_D8.0. | EDITOR | Approved Rejects |  |  | N | EDITOR: 2017-03-22 21:10:55Z- The resolution contains no editing instructions. |  | 2017-04-10 22:25 | EDITOR
6784 | John Coffey | 225 | 1 | 27.14.1 | 199 | 30 | T | Y | 199.3 | 30 | 27.14.1 |  | J | Chitto Ghosh | 11-17/0347r2 | 217 | Unnecessary variant used for defined term: "BSS color". The term is "BSS Color". | Change to "BSS Color". | REJECTED (MAC: 2017-04-01 06:13:32Z) Because BSS color is general term, need to keep the current text. | EDITOR | Approved Rejects |  |  | N |  |  | 2017-04-10 22:25 | EDITOR
6529 | John Coffey | 225 | 1 | 10.22.2.5 | 131 | 20 | T | Y | 131.2 | 20 | 10.22.2.5 |  | J | Jayh Park | 11-17/0209r2 | 160 | Missing case: the editing to accommodate the HE case has had the effect of rendering the timing undefined for the HT case operating at 2.4 GHz. Without the addition of the underlined text, it's clear that the relevant interval is PIFS, but with the addition we have "PIFS interval for the 5 GHz band or DIFS interval for an HE STA operating in the 2.4 GHz band." What about an HT STA operating in the 2.4 GHz band? | Revise the definition to fill in the missing case. | REJECTED (MAC: 2017-03-20 01:38:33Z) The EDCA channel access rule of an HT STA operating in the 2.4 GHz band is specified in 11.16.9 (STA CCA sensing in a 20/40 MHz BSS). | EDITOR | Approved Rejects |  |  | N | EDITOR: 2017-03-24 22:59:10Z- The resolution contains no editing instructions. |  | 2017-04-10 22:25 | EDITOR
6537 | John Coffey | 225 | 1 | 10.22.2.9 | 133 | 38 | T | Y | 133.38 | 38 | 10.22.2.9 |  | J | Jayh Park | 11-17/0346r1 | 215 | What is meant by the phrase "otherwise it resets the NAV"? Is this descriptive or normative? | Change "it resets" to "it shall reset" (if this is what is intended). | REJECTED (MAC: 2017-03-31 07:54:07Z) NAV reset should not be mandatory because it’s internal process. And, similar descrptions related to ‘NAV reset’ already exist in legacy spec(10.22.2.9,10.3.2.4, etc.) . | EDITOR | Approved Rejects |  |  | N | EDITOR: 2017-04-10 18:19:41Z- The resolution contains no editing instructions. |  | 2017-04-10 22:25 | EDITOR
6569 | John Coffey | 225 | 1 | 17.3.9.10 | 145 | 57 | T | Y | 145.57 | 57 | 17.3.9.10 |  | J | Po-Kai Huang | 11-17/271r4 | 226 | Incorrect statement of mandatory requirement: "The residual CFO error measurement shall be made on the". This is a mandatory statement about how a measurement is to be made on a device to verify whether that device is compliant or not; it's not a requirement on the device itself. The device itself doesn't have to make any measurements at all. Apparently what is intended is to clarify the meaning of the requirement on the device from the previous sentence. It would be better to say so explicitly. | Reword to clarify that this text acts as part of the definition of the residual CFO error, and not as a requirement that any measurement has to be performed. | REJECTED (PHY: 2017-03-20 17:40:55Z) We note that the description follows similar description in 28.3.14.3 Pre-correction accuracy requirements for HE trigger-based PPDU as shown below. The residual CFO error measurement shall be made on the HE trigger-based PPDU following the HE-SIG-A field. Further, without measurement, there is no way to know if the device follows the pre-correction requirement. Hence, the referred sentence is required. | EDITOR | Approved Rejects |  |  | N | EDITOR: 2017-03-26 04:58:19Z- The resolution contains no editing instructions. |  | 2017-04-10 22:25 | EDITOR
6639 | John Coffey | 225 | 1 | 27.4.4.4 | 161 | 42 | T | Y | 161.42 | 42 | 27.4.4.4 |  | J | George Cherian | 11-17/0319r1 | 169 | Use of undefined term: "Single MPDU". From the capitalization, it must be inferred that this is a defined term, but where is the definition? The draft also uses "single MPDU", and for good measure both "VHT Single MPDU" and "VHT single MPDU". The baseline | Clarify. | REJECTED (MAC: 2017-03-20 08:30:30Z) The definition is already present in 11ah | EDITOR | Approved Rejects |  |  | N | EDITOR: 2017-03-22 19:00:29Z- The resolution contains no editing instructions. |  | 2017-04-10 22:25 | EDITOR
6640 | John Coffey | 225 | 1 | 27.4.4.4 | 161 | 56 | T | Y | 161.56 | 56 | 27.4.4.4 |  | J | George Cherian | 11-17/0319r1 | 169 | Use of undefined term: "Single MPDU". From the capitalization, it must be inferred that this is a defined term, but where is the definition? The draft also uses "single MPDU", and for good measure both "VHT Single MPDU" and "VHT single MPDU". The baseline | Clarify. | REJECTED (MAC: 2017-03-20 08:30:52Z) The definition is already present in 11ah | EDITOR | Approved Rejects |  |  | N | EDITOR: 2017-03-22 19:00:37Z- The resolution contains no editing instructions. |  | 2017-04-10 22:25 | EDITOR
6641 | John Coffey | 225 | 1 | 27.4.4.4 | 161 | 57 | T | Y | 161.57 | 57 | 27.4.4.4 |  | J | George Cherian | 11-17/0319r1 | 169 | Use of undefined term: "Single MPDU". From the capitalization, it must be inferred that this is a defined term, but where is the definition? The draft also uses "single MPDU", and for good measure both "VHT Single MPDU" and "VHT single MPDU". The baseline | Clarify. | REJECTED (MAC: 2017-03-20 08:31:17Z) The definition is already present in 11ah | EDITOR | Approved Rejects |  |  | N | EDITOR: 2017-03-22 19:00:41Z- The resolution contains no editing instructions. |  | 2017-04-10 22:25 | EDITOR
6692 | John Coffey | 225 | 1 | 27.5.2.4 | 170 | 63 | T | Y | 170.63 | 63 | 27.5.2.4 |  | J | Abhishek Patil | 11-17/0349r1 | 229 | It seems from this text that an AP can unilaterally permit STAs to transmit "without regard to the busy-idle state of the medium" (line 56 above) for a time up to 584 microseconds (line 2 of the next page). Yes, there are some restrictions, but on the other hand we should note that when this permission is granted, mutliple STAs are simultaneously permitted to ignore the normal rules. This seems very strange. No such permission should ever be given unless there is a strong showing of necessity, which doesn't seem to be the case here. Even if the mechanism is included, there should be much stronger safeguards before it is invoked. | Delete the CS Required bit and all text associated with CS Required = 0 in the draft. | REJECTED (MU: 2017-03-20 06:37:27Z) CS Required bit is set to 0 only in the limited case such as the individually addressed Trigger frame triggering HE trigger-based PPDU Ack or the MU-BAR or GCR MU-BAR Trigger frame, which follows the legacy CS rule ‘no carrier sensing to send an Ack or a BA frame’. | EDITOR | Approved Rejects |  |  | N | EDITOR: 2017-03-29 23:40:16Z- The resolution contains no editing instructions. |  | 2017-04-10 22:25 | EDITOR
6777 | John Coffey | 225 | 1 | 27.11.4 | 197 | 9 | T | Y | 197.09 | 9 | 27.11.4 |  | J | Liwen Chu | 11-17/0134r10 | 182 | Unnecessary variant used for defined term: "BSS color". The term is "BSS Color". | Change to "BSS Color". | REJECTED (MAC: 2017-03-29 06:09:05Z) 802.11 style discourages unnecessary capitalization -- see 2.7 in 09/1034r11. The term BSS color should not be capitalized. Capitalization is used for frame or field names. | EDITOR | Approved Rejects |  |  | N | EDITOR: 2017-04-07 22:06:33Z- The resolution contains no editing instructions. |  | 2017-04-10 22:25 | EDITOR
6782 | John Coffey | 225 | 1 | 27.14.1 | 199 | 20 | T | Y | 199.2 | 20 | 27.14.1 |  | J | Chitto Ghosh | 11-17/0347r2 | 217 | Unnecessary variant used for defined term: "BSS color". The term is "BSS Color". | Change to "BSS Color". | REJECTED (MAC: 2017-04-01 06:12:36Z) Because ‘BSS color’ is general term, need to keep the current text. | EDITOR | Approved Rejects |  |  | N |  |  | 2017-04-10 22:25 | EDITOR
5432 | Graham Smith | 225 | 1 | 8.3.5.10.3 | 15 | 65 | T | Y | 15.65 | 65 | 8.3.5.10.3 |  | J | Yongho Seok | 11-17/0223r2 | 154 | What has IPI got to do with it? The only parameter present in this primitive is IPI STATE. This has nothing to do with OBSS_PD. | Delete this instruction completely. | REJECTED (MAC: 2017-04-12 17:46:57Z)I agree that The IPI-STATE parameter is not related with the OBSS_PD. But, the purpose of the PHY-CCARESET.request usage on the spartial resuse (e.g., OBSS_PD) is as the following. “The effect of receipt of this primitive by the PHY entity is to reset the PHY to the state appropriate for the end of a received frame and to initiate a new CCA evaluation cycle.” | EDITOR | Approved Rejects |  |  | N | EDITOR: 2017-04-12 22:53:59Z- The resolution contains no editing instructions. |  | 2017-04-14 18:20 | EDITOR
6273 | John Coffey | 225 | 1 | 9.3.1.8.1 | 33 | 49 | T | Y | 33.49 | 49 | 9.3.1.8.1 |  | J | George Cherian | 11-17/0306r4 | 168 | Inconsistent usage: here we have "The TA field value is". In many (most?) other places in the draft we have "The TA field is". What distinction is intended between these two forms? If no distinction is intended, the same form should be used. | Delete "value". | REJECTED (MAC: 2017-03-20 06:51:53Z) This is part of baseline text. | EDITOR | Approved Rejects |  |  | N | EDITOR: 2017-03-21 03:51:57Z- The resolution contains no editing instructions. |  | 2017-04-10 22:25 | EDITOR
4870 | Bin Tian | 225 | 1 | 28.3.10.3 | 269 | 14 | T | Y | 269.14 | 14 | 28.3.10.3 |  | J | Hongyuan Zhang | 11-17/0398r1 | 237 | Matrix A_HE_LTF only needs to be applied to HE -LTF and L-LTF when beamchange=0. It is not related to L-STF. Remove the A_HE-LTF from equation 28-8 and the explanation in line 29 . | as in comment | REJECTED (PHY: 2017-03-22 03:18:56Z) A_HE_LTF matrix is need to convert one stream L-STF to more than 1 spatial streams if Q matrix is for steering more than one spatial streams of data. | EDITOR | Approved Rejects |  |  | N | EDITOR: 2017-04-05 21:28:07Z- The resolution contains no editing instructions. |  | 2017-04-10 22:25 | EDITOR
4016 | Albert Petrick | 225 | 1 | 28.3.6.4 | 250 | 36 | T | Y | 250.36 | 36 | 28.3.6.4 |  | J | Dongguk Lim | 11-17/301r4 | 208 | Binary convolutional coding and BCC referenced in various subclauses, figures, and tables. This should be defined. | Add definition for "BCC" in clause 3.4 Definitions, acronyms, and abbreviations | REJECTED (PHY: 2017-03-20 17:19:09Z) It is already defined in IEEE 802.11-2016 | EDITOR | Approved Rejects |  |  | N | EDITOR: 2017-04-04 16:52:12Z- The resolution contains no editing instructions. |  | 2017-04-10 22:25 | EDITOR
4347 | Albert Petrick | 225 | 1 | 28.3.11.8 | 323 | 58 | T | Y | 323.58 | 58 | 28.3.11.8 |  | J | Tianyu Wu | 11-17/0414r1 | 243 | BCC interleaver explanation needs further clarification. User "u"is reference once in this clause. | Rewrite first paragraph to read with clarity. | REJECTED (PHY: 2017-03-22 06:58:08Z) This paragraph is same as the explanation in clause 21. 3.10.8. “u” is defined as the user index in a MU transmission and “u” is used in many places in 802.11 spec. The commenter did not point out detailed problem of this pargraph and resolution to this CID. | EDITOR | Approved Rejects |  |  | N |  |  | 2017-04-10 22:25 | EDITOR
4564 | Albert Petrick | 225 | 1 | 9.4.2.218.2 | 77 | 27 | T | Y | 77.27 | 27 | 9.4.2.218.2 |  | J | Alfred Asterjadhi | 11-17/0235r0 | 179 | Add clarity and call out bit position in Table 9-262z for subfield "TWT Requester Support" corresponding to those bit positions in Figure 9-589ck. | Add bit "B1:" in Definition column before the word "Indicates" Add bit "B1:" in Encoding column before the word "Set" | REJECTED (MAC: 2017-03-25 00:29:50Z) The bit locations are already provided in the Figure 9-589ck (HE MAC Capabilities Information field format). Adding the bit to the text is redundant. | EDITOR | Approved Rejects |  |  | N |  |  | 2017-04-10 22:25 | EDITOR
4571 | Albert Petrick | 225 | 1 | 9.4.2.218.2 | 77 | 33 | T | Y | 77.33 | 33 | 9.4.2.218.2 |  | J | Alfred Asterjadhi | 11-17/0235r0 | 179 | Add clarity and call out bit position in Table 9-262z for subfield "TWT Responder Support" corresponding to those bit positions in Figure 9-589ck. | Add bit "B2:" in Definition column before the word "Indicates" Add bit "B2:" in Encoding column before the word "Set" | REJECTED (MAC: 2017-03-25 00:30:16Z) The bit locations are already provided in the Figure 9-589ck (HE MAC Capabilities Information field format). Adding the bit to the text is redundant. | EDITOR | Approved Rejects |  |  | N |  |  | 2017-04-10 22:25 | EDITOR
4614 | Albert Petrick | 225 | 1 | 9.4.2.218.2 | 78 | 58 | T | Y | 78.58 | 58 | 9.4.2.218.2 |  | J | Alfred Asterjadhi | 11-17/0235r0 | 179 | Add clarity and call out bit position in Table 9-262z for subfield "Broadcast TWT Support" corresponding to those bit positions in Figure 9-589ck. | Add bit "B20:" in Definition column before the word "Indicates" Add bits "B20:" in Encoding column before the word "Set" | REJECTED (MAC: 2017-03-25 00:30:49Z) The bit locations are already provided in the Figure 9-589ck (HE MAC Capabilities Information field format). Adding the bit to the text is redundant. | EDITOR | Approved Rejects |  |  | N |  |  | 2017-04-10 22:25 | EDITOR
4732 | Alfred Asterjadhi | 225 | 1 | 9.2.4.6.4.3 | 24 | 63 | T | Y | 24.63 | 63 | 9.2.4.6.4.3 |  | J | Alfred Asterjadhi | 11-17/0239r2 | 187 | Similar observation here. Saying UL MU is misleading. The operation refers to the generation of TB PPDUs. Maybe call the field "TB UL MU Disable"? | As in comment. | REJECTED (MAC: 2017-03-30 08:10:07Z) To keep consistency throughout the draft it is more appropriate to keep this existing terminology. | EDITOR | Approved Rejects |  |  | N |  |  | 2017-04-10 22:25 | EDITOR
4782 | Alfred Asterjadhi | 225 | 1 | 11.49.1 | 144 | 32 | T | Y | 144.32 | 32 | 11.49.1 |  | J | ChaoChun Wang | 11-17/0421r0 | 223 | The case of Partial BSS Color is 0 is missing. Specify that when that bit is 0 then the AP uses the AID assignment rules of baseline. | As in comment. | REJECTED (MAC: 2017-04-01 06:38:30Z) P91, L39-42 has the description. “ The BSS Color field is an unsigned integer whose value is the BSS color of the BSS corresponding to the AP which transmitted this element, except that a value of 0 in this field indicates | EDITOR | Approved Rejects |  |  | N |  |  | 2017-04-10 22:25 | EDITOR
4806 | Alfred Asterjadhi | 225 | 1 | 17.5.3 | 175 | 33 | T | Y | 175.33 | 33 | 27.5.3 |  | J | David Yang | 11-17/0403r1 | 230 | It seems that the cascading sequence as defined here does not cover all possible combinations. For example an SU PPDU that has this content can still be called part of a cascading sequence. Unless it is not allowed. | As in comment. | REJECTED (MU: 2017-03-20 06:41:27Z) The current text explicitly says that “HE MU PPDU” and is clear. | EDITOR | Approved Rejects |  |  | N | EDITOR: 2017-03-31 16:31:36Z- The resolution contains no editing instructions. |  | 2017-04-10 22:25 | EDITOR
4811 | Alfred Asterjadhi | 225 | 1 | 27.5.2.1 | 164 | 14 | T | Y | 164.14 | 14 | 27.5.2.1 |  | J | Abhishek Patil | 17/0250r2 | 175 | This para is reduntant with the next one | Remove this para and keep the next one starting at line19 | REJECTED (MU: 2017-03-20 00:53:33Z) The two paragraphs refer to separate capabilities and neither should be deleted | EDITOR | Approved Rejects |  |  | N | EDITOR: 2017-03-29 16:12:30Z- The resolution contains no editing instructions. |  | 2017-04-10 22:25 | EDITOR
5042 | Christopher Hansen | 225 | 1 | 28.3.11.5.2 | 318 | 27 | T | Y | 318.27 | 27 | 28.3.11.5.2 |  | J | Jianhan Liu | 11-17/329r4 | 207 | The LDPC codes and encoding method (shortening and puncturing) developed in 802.11n are poor performing and obsolete. Remove this reference and allow new codes to be used for 802.11ax. | We need to form an 802.11ax subcomittee for LDPC codes and take new submissions. | REJECTED (PHY: 2017-03-20 16:51:38Z) Without a detailed proposal on proposed LDPC codes. It is not wise to delete the adopted LDPC codes in 802.11ax. Introducing new LDPC codes that is different from 11n/ac increases the complexity and cost significantly because multiple LDPC encoder and decoders need to be supported. | EDITOR | Approved Rejects |  |  | N |  |  | 2017-04-10 22:25 | EDITOR
4835 | Alfred Asterjadhi | 225 | 1 | 10.3.2.8a.3 | 117 | 36 | T | Y | 117.36 | 36 | 10.3.2.8a.3 |  | J | Po-Kai Huang | 11-17/0264r3 | 166 | SCRAMBLER_INITIAL_STATE is not a defined RX/TX vector | define the tx/rx vector parameter | REJECTED (MAC: 2017-03-20 05:18:28Z) SCRAMBLER_INTIAL_STATE has been defined in Table 28-1—TXVECTOR and RXVECTOR parameters. | EDITOR | Approved Rejects |  |  | N | EDITOR: 2017-03-24 22:11:33Z- The resolution contains no editing instructions. |  | 2017-04-10 22:25 | EDITOR
3439 | Albert Petrick | 225 | 1 | 9.4.1.64 | 64 | 18 | T | Y | 64.18 | 18 | 9.4.1.64 |  | J | Lochan Verma | 11-17/303r2 | 195 | Equation (9-2) is referenced in the text and in Table 9-76f HE MU Exclusive Beamforming Report information, and is not linked or referenced to any other documents. Equation (9-2) should be linked and referenced to its location IEEE 802.11-2016 (Rev D8.0) and clarified as a "Note" at the end of Table 9-76f. | Add note for equation 9-2 in text and/or add the following underlined text (without the underline) and reference link in Table 9-76f as a Note: "as defined in Equation (9-2) in clause 9.4.1.51 (MU Exclusive Beamforming Report Field)" | REJECTED (MU: 2017-03-20 05:52:48Z) There is no precedence in the draft 1.0 about using such a phrase, where we call out a particular REV# for reference. Reference to Equation 9-2 is clear without further improvements. | EDITOR | Approved Rejects |  | Clarification for Proposed Change: Add note for eq (9-2) as follows: "Table 9-76f as a Note: "as defined in Equation (9-2) in clause 9.4.1.51 (MU Exclusive Beamforming Report Field)" | N | EDITOR: 2017-03-22 21:15:55Z- The resolution contains no editing instructions. |  | 2017-04-10 22:25 | EDITOR
4883 | Bin Tian | 225 | 1 | 28.3.11.6 | 323 | 8 | T | Y | 323.08 | 8 | 28.3.11.6 |  | J | Tianyu Wu | 11-17/0414r1 | 243 | In the equation, it shoud be k over upper-case S instead of lower-case s. | as in comment | REJECTED (PHY: 2017-03-22 06:56:43Z) In this equation, it indeed should be lower case s in floor(k/s). This also agrees with equation (21-73) in clause 21.3.10.6. | EDITOR | Approved Rejects |  |  | N |  |  | 2017-04-10 22:25 | EDITOR
4902 | Bo Sun | 225 | 1 | 28.1.1 | 209 | 41 | T | Y | 209.41 | 41 | 28.1.1 |  | J | Lochan Verma | 11-17/243r2 | 189 | The HE PHY provides support of functions not depending on the frequency band and capability. The dependency to the frequency band and device's capability makes sense in an implementation. | Change to "..., depending on the frequency band and capability." | REJECTED (PHY: 2017-03-19 09:18:09Z) Since the text describes all of the possible channels, i.e. 20 MHz, 40 MHz, 80 MHz, 160 MHz and 80+80 MHz, and some of them are obviously for the 5GHz band, I think the last part of the text you removed makes sense for me. | EDITOR | Approved Rejects |  |  | N | EDITOR: 2017-03-31 21:04:20Z- The resolution contains no editing instructions. |  | 2017-04-10 22:25 | EDITOR
4903 | Bo Sun | 225 | 1 | 28.1.1 | 209 | 44 | T | Y | 209.44 | 44 | 28.1.1 |  | J | Lochan Verma | 11-17/245r2 | 190 | The channel puncturing transmisison brief is confusing. Especially, the "zero out" operation is not clear. | Change to "For channel widths greater than or equal to 80 MHz, the HE PHY supports channel puncturing transmissions where one or more of the non-primary 20 MHz channels in an HE MU PPDU with more than one RU is zeroed outare punctured. | REJECTED (PHY: 2017-03-19 09:43:28Z) ‘Zeroed out’ refers to no signal being present, i.e., holes in a transmission. The current description is appropriate. | EDITOR | Approved Rejects |  |  | N |  |  | 2017-04-10 22:25 | EDITOR
4908 | Brian Hart | 225 | 1 | 27.16.2 | 206 | 22 | T | Y | 206.22 | 22 | 27.16.2 |  | J | Abhishek Patil | 11-17/0138r1 | 176 | BSS color is defective with highly overlapped BSSs yet different colors. With mobile APs, ensuring highly overlapped BSSs always have the same color is infeasible | Define that non-fixed APs use BSS color = 0 (no color). This is a repeat of a D0.1 comment but was misunderstood during that CR. Being mroe specific, consider AP1 very near to AP2 and two STAs which are on either side of the APs: STA1 ---> AP1, AP2 <--- STA2. STA1 and STA2 want to transmit to AP1 and AP2 respectively. AP1 is a fixed AP, with a BSS color. AP2 is a mobile AP with an initially well-chosen (and different) BSS color who has now wandered very close to AP1. STA1 and STA2 hear each other at say -77 or -72 or -67 dBm. Roughly speaking, under the proportional rule, because STA1 and STA2 have different colors, they can both transmit as long as they drop their TX power by 5 or 10 or 15 dB, respectively. And if they do transmit, then their transmissions collide at AP1 and AP2 - badness. This mitigated by RTS/CTS, but no STA has ever had to transmit an RTS because the overheads are ugly - do we need to mandate that? What if AP1+STA1 are legacy devices whose RTS behavior cannot be changed? One theory is a) that all STAs always defers to transmissions from mobile BSSs, and APs/STAs within a mobile BSS always defer to transmissions from fixed BSSs (i.e. BSS Color is only a game played between APs/STAs within fixed BSSs; we use legacy CCA for mobile BSSs). Or b) mobile AP2 changes its color to AP1's color if it gets "close enough" (needs a definition). But if AP2 is on a train/bus/car, then AP2's BSS Color is thrashing all the time. c) Other? Put another way, this BSS Color feature is grossly under-engineered for mobile devices and real-world issues. Re-analyze considering what can go wrong instead of what can go right. Fix the various instabilities arising from BSS Color, especially with mobile APs | REJECTED (MAC: 2017-03-24 23:48:09Z) IEEE 802.11 does not define a non-fixed or mobile AP. Therefore, the suggestion of using color 0 for non-fixed AP will not work. In addition, a BSS with color=0 is advantaged because no one else can perform SR on top of its PPDUs but it can perform SR on top of other BSSs | EDITOR | Approved Rejects |  |  | N | EDITOR: 2017-04-08 04:05:28Z- The resolution contains no editing instructions. |  | 2017-04-10 22:25 | EDITOR
4909 | Brian Hart | 225 | 1 | 27.16.2 | 206 | 22 | T | Y | 206.22 | 22 | 27.16.2 |  | J | Abhishek Patil | 11-17/0138r1 | 176 | Unless every associated STA guarantees to awaken and read the BSS Color Change Announcement element in the Beacon at some minimum interval, the AP has no safe way to set the Color Switch Countdown field in this element so all STAS receive it in time. Without this, a color change will create more problems than it solves. | This BSS Color feature is grossly under-engineered for mobile devices and real-world issues. Re-analyze considering what can go wrong instead of what can go right. Fix the various instabilities arising from BSS Color, especially with mobile APs | REJECTED (MAC: 2017-03-24 23:47:22Z) The BSS color change scheme is very similar to Channel Switch mechanism defined in the standard which faces the same challenge. We cannot guarantee that all the associated STAs will hear the advertisement. However, we can try to maximize the number of STA that heard the advertisement by taking into account their listen interval, power state etc. The AP is expected to have such knowledge about associated STAs. In addition, the AP is expected to advertises the upcoming change in Beacon, Probe Response, (Re)Association Response frames and in some cases via a separate action frame. Further, as a recommended by CID 4910, the TIM broadcast frame shall increment the Check Beacon field when BSS color change announcement is included in the beacon. Thus attempting to maximize the number of STAs that hear the announcement. Also note, the 2nd paragraph of this section specifies that AP shall advertise the color change announcement for a sufficient amount of time such that all the associated STAs have the opportunity to hear the advertisement. | EDITOR | Approved Rejects |  |  | N | EDITOR: 2017-04-08 04:05:23Z- The resolution contains no editing instructions. |  | 2017-04-10 22:25 | EDITOR
4915 | Brian Hart | 225 | 1 | 28.3.10.7.4 | 283 | 18 | T | Y | 283.18 | 18 | 28.3.10.7.4 |  | J | Hongyuan Zhang | 11-17/0398r1 | 237 | "each containing 26 bits" is not true due to the memory of a BCC encoder. The first bits smear into the second symbol | Don't bother with A1 and A2. Just have HE-SIG-A with 52 bits. Affects several places. Ditto for HE Extended which I have ot guess should be perceived as 52+52 bits .. because here actually the distinction becomes really important. Are "A1 and A3" BCC encoded as a unit (with the state from A1 initializing the BCC encoder for A3", then "A2 and A4" are encoded as a unit? The para at P284L32 is GROSSLY unclear / misleading on this vital question | REJECTED (PHY: 2017-03-22 03:25:16Z) The phrase “each containing 26 bits” follows the tradition from Revmc_8.0 document subcluase 21.3.8.3.3 VHT-SIG-A definition. It will cause confusion if we change HE-SIG-A definition, although the commentor has a point that data bits in HE-SIG-A1 have impact on HE-SIG-A2 contents after BCC encoding. | EDITOR | Approved Rejects |  |  | N | EDITOR: 2017-04-05 21:50:58Z- The resolution contains no editing instructions. |  | 2017-04-10 22:25 | EDITOR
4934 | Brian Hart | 225 | 1 | 28.1.1 | 210 | 49 | T | Y | 210.49 | 49 | 28.1.1 |  | J | Lochan Verma | 11-17/245r2 | 190 | "applicable" in "all RU sizes and locations applicable to the 20 MHz channel width" is vague | Provide a rigorous definition: e.g. via a cross reference to a table. | REJECTED (PHY: 2017-03-19 09:44:13Z) The section 28.1.1 is an introduction to the HE PHY functions and avoids providing references to location of different functions in the spec. With this is mind, the current description is appropriate. | EDITOR | Approved Rejects |  |  | N |  |  | 2017-04-10 22:25 | EDITOR
4935 | Brian Hart | 225 | 1 | 28.1.1 | 211 | 7 | T | Y | 211.07 | 7 | 28.1.1 |  | J | Lochan Verma | 11-17/245r2 | 190 | If 11n taught us anything, long range modes should be mandatory or deleted from the draft. The status quo involves too many MAC work-arounds and/or little likelihood of adoption | Make this mandaotry or remove this mode | REJECTED (PHY: 2017-03-19 09:44:25Z) Single spatial stream HE-MCSs0-2 in primary 20 MHz channel for HE_EXT_SU PPDUs is mandatory. Additional mode of single spatial stream HE-MCS0 in right 106-tone RU of the primary 20 MHz channel for an HE EXT_SU PPDU is optional. | EDITOR | Approved Rejects |  |  | N |  |  | 2017-04-10 22:25 | EDITOR
5439 | Graham Smith | 225 | 1 | 9.2.4.6.4.2 | 24 | 6 | T | Y | 24.06 | 6 | 9.2.4.6.4.2 |  | J | Alfred Asterjadhi | 11-17/0238r2 | 186 | Increase Reserved bit number to make length 30 bits | Figure 9-15c change Reserved bits from 1 to 5 | REJECTED (MAC: 2017-03-30 07:32:53Z) The comment fails to identify a technical issue. Increasing the number of reserved bits to 30 bits eliminates the possibility of aggregating more than one Control field and reduces the amount of useful information that can be carried by the HT Control field for different features, consequently reducing the flexibility and usefulness. It also causes to exceed the length of the HT Control field. | EDITOR | Approved Rejects |  |  | N | EDITOR: 2017-04-06 19:39:02Z- The resolution contains no editing instructions. |  | 2017-04-10 22:25 | EDITOR
4832 | Alfred Asterjadhi | 225 | 1 | 10.22.2.4 | 130 | 38 | T | Y | 130.38 | 38 | 10.22.2.4 |  | J | Jayh Park | 11-17/0208r2 | 159 | "During an EDCA TXOP, Address 2 field excluding the Individual/Group bit of all control frames sent by a TXOP holder shall be set to the same address value." change to baseline? | Clarify what the intention is. | REJECTED (MAC: 2017-03-20 01:31:47Z) The corresponding text addresses the following issue. 1) An AP transmits a Trigger frame having TA field equal to a common address. 2) After receiving the Trigger frame, a STA1 saves the common address as the TXOP holder address. 3) The AP receives the HE trigger-based PPDUs from target STAs. 4) The AP transmits a RTS frame (having TA field equal to a BSSID1) to the STA1. 5) The STA1 can not respond the CTS frame because of its NAV. Please remind that the saved TXOP holder address is different. | EDITOR | Approved Rejects |  |  | N | EDITOR: 2017-03-24 22:31:50Z- The resolution contains no editing instructions. |  | 2017-04-10 22:25 | EDITOR
3216 | Ahmadreza Hedayat | 225 | 1 | 9.3.1.23.1 | 48 | 20 | T | Y | 48.2 | 20 | 9.3.1.23.1 |  | J | Raja Banerjea | 11-17/0283r6 | 171 | Allow a way to indicate the number of RA RUs available in a Trigger frame within the Common-Info field. This helps a STA's implementation/operation. | E.g. add a Trigger-dependent Common Info field for the Basic Trigger frame with a subfield that indicated the number of RA RUs. | REJECTED (MAC: 2017-03-24 21:15:42Z) To reduce the implementation burden of processing the trigger frame the spec already provides in p45,l36 “An AID12 subfield that is 0 indicates that the User Info field identifies an RU for random access.User Info fields with AID = 0 shall be allocated only after User Info fields with AID not equals to 0, if any, and before the MAC padding field, if present” Therefore all the Random access allocations are grouped together and at the end. | EDITOR | Approved Rejects |  |  | N |  |  | 2017-04-10 22:25 | EDITOR
3019 | Abhishek Patil | 225 | 1 | 9.3.1.23.4 | 50 | 49 | T | N | 50.49 | 49 | 9.3.1.23.4 |  | J | Raja Banerjea | 11-17/0359r2 | 170 | The setting of the CS required field is missing in some cases. Specify that the AP should set the CS Required to 1 when transmitting the MU-RTS frame | Insert on P50L47: "The CS Required is set to 1". | REJECTED (MAC: 2017-03-21 06:34:47Z) The CS Required subfield setting for MU-RTS is specified in section 27.5.2.4 already. | EDITOR | Approved Rejects |  |  | N |  |  | 2017-04-10 22:25 | EDITOR
3057 | Abhishek Patil | 225 | 1 | 27.2.2 | 150 | 42 | T | N | 150.42 | 42 | 27.2.2 |  | J | Po-Kai Huang | 11-17/0324r1 | 167 | Replace Duration with Duration/ID | Replace Duration field with Duration/ID field - this applies to several instances throughout this section | REJECTED (MAC: 2017-03-20 05:56:16Z) We note that in the current spec both Duration/ID field and Duration field are used in the current spec. For example, the description in 9.2.5.2 uses Duration/ID field, and the description in 10.3.2.4 uses Duration field. We think that both usage is fine since they have been in the spec for a long time, and we can simply follow the usage in the similar section for consistency. Since 27.2.2 is related to the description in 10.3.2.4, we then keep the same usage. | EDITOR | Approved Rejects |  |  | N |  |  | 2017-04-10 22:25 | EDITOR
3061 | Abhishek Patil | 225 | 1 | 27.4.1 | 158 | 11 | T | N | 158.11 | 11 | 27.4.1 |  | J | George Cherian | 11-17/0230r1 | 174 | The AP's condition to responding with M-BA to a multi-BSS STAs is meaningless, since STAs that send HE Trigger-based PPDU get to decide the ack policy. So, the right way is to stop this condition happening by not sending the trigger frame to STAs belonging to multiple BSSs in a multi-BSS setup. | As in the comment | REJECTED (MAC: 2017-03-24 22:39:46Z) This sentence is necessary as it specifies the signaling required between AP/STA to indicate whether the STA supports receiving Multi-STA BA addresses to STAs from multiple BSSs. | EDITOR | Approved Rejects |  |  | N |  |  | 2017-04-10 22:25 | EDITOR
3064 | Abhishek Patil | 225 | 1 | 27.4.3 | 159 | 40 | T | N | 159.4 | 40 | 27.4.3 |  | J | George Cherian | 11-17/0319r1 | 169 | 32-bit BA is used only if '32-bit BA bitmap' is supported per HE capabilities element format | Add the condition as in the comment | REJECTED (MAC: 2017-03-20 08:03:52Z) Text at line 54 clarifies this case already, "A recipient shall not include in a transmitted Multi-STA BlockAck frame a BlockAck Bitmap field of size 32 bits that is intended to a STA that has not declared support of its reception in the HE Capabilities element it transmits" | EDITOR | Approved Rejects |  |  | N | EDITOR: 2017-03-22 18:40:53Z- The resolution contains no editing instructions. |  | 2017-04-10 22:25 | EDITOR
3085 | Abhishek Patil | 225 | 1 | 27.11.4 | 196 | 43 | T | N | 196.43 | 43 | 27.11.4 |  | J | Liwen Chu | 11-17/0134r10 | 182 | Mention that BSS Color is a 6-bit value | Edit sentence as follows: "An HE STA transmitting an HE Operation element shall select a value in the range 1 to 63 to include in the 6-bit BSS Color subfield of the HE Operation element ..." | REJECTED (MAC: 2017-03-29 06:04:01Z) This sentence was updated by document 11-17/0045r6 and appears in D1.1. Since both BSS Color subfield in HE Operation element and New BSS Color subfield of BSS Color change Announcement element have a length of 6-bits, such clarification is not required. | EDITOR | Approved Rejects |  |  | N |  |  | 2017-04-10 22:25 | EDITOR
3091 | Abhishek Patil | 225 | 1 | 27.14.1 | 199 | 22 | T | N | 199.22 | 22 | 27.14.1 |  | J | Chitto Ghosh | 11-17/0347r2 | 217 | Change broadcast to group-addressed | Change broadcast to group-addressed to cover the case of GCR, FMS etc where a sub-set of STAs are addressed by the AP | REJECTED (MAC: 2017-04-01 05:58:50Z) The commenter fails to indentify the technical issue. The STA ID list contains an identifier of the STA which is not related to either GCR or FMS. | EDITOR | Approved Rejects |  |  | N |  |  | 2017-04-10 22:25 | EDITOR
3155 | Ahmadreza Hedayat | 225 | 1 | 9.2.4.6.4.6 | 27 | 15 | T | Y | 27.15 | 15 | 9.2.4.6.4.6 |  | J | Alfred Asterjadhi | 11-17/0240r2 | 188 | Why there is a 2-bit rsereved subfield in UL power headroom? If it is for the purpose of byte-alignment, then need to consider that there is a Control ID of 4 bits for the UL power headroom, leading to total of 12 bits. | Either remove the reserved bits, or update the reserved subfield for what it was intended for. | REJECTED (MAC: 2017-03-31 05:54:52Z) There is no byte alignment requirement for the Control fields. This 2-bit long Reserved field may allow enhanced signaling for future amendments. The allocation of a small number of bits of a field as Reserved is common in any amendment for future use. | EDITOR | Approved Rejects |  |  | N |  |  | 2017-04-10 22:25 | EDITOR
3167 | Ahmadreza Hedayat | 225 | 1 | 9.3.1.23.1 | 48 | 23 | T | Y | 48.23 | 23 | 9.3.1.23.1 |  | J | Raja Banerjea | 11-17/0283r6 | 171 | The subfields listed in the Trigger-dependent User Info are all the attributes that are relevent to all the STAs in a Trigger frame. For instance the MPDU MU Spacing factor would be applicable to all STAs within a Triger frame equally and there would be no logic for an AP to set this value differently across the STAs. Similarly the TID Aggregation limit; if AP wishes to establish a TID limit would better to do it for all STAs. Also, all the discussions in the TGax related to the AC Preference Level and Preferred AC where related to such preference being established for all teh STAs with a Trigger frame ... There is little benefit to have these subfields in the User Info and better if these subfields appear in a Trigger -dependent Common Info. | As in the comment | REJECTED (MAC: 2017-03-24 21:15:05Z) The Trigger dependent user info fields are parameters which are specified per STA and changes between STAs. The MPDU MU spacing factor depends on the number of RUs and spatial stream allocated to the STA. The TID aggregation limit is present as the AP could have limited BA score board capability and will limit the number of TIDs which can be aggregated by each STA which further depends on if the STA supports multi TID of not. The Preferred AC value depends on the Buffer status report received from the STA which gives the AP the number of packets per TID at each STA. The AP would indicate to the STA which ACs to transmit in the UL and this would be different for each STA. The location of these fields were carefully designed so that to preserve flexibility and allow optimal allocation in a trigger-based PPDU. Not all STAs are born equal to have the same parameters when being triggered | EDITOR | Approved Rejects |  |  | N |  |  | 2017-04-10 22:25 | EDITOR
3175 | Ahmadreza Hedayat | 225 | 1 |  |  |  | T | Y |  |  |  |  | J | Alfred Asterjadhi | 11-17/0236r1 | 180 | CHECK if TWT clauses require additional features |  | REJECTED (MAC: 2017-03-30 07:55:40Z) The comment fails to identify a technical issue. Checked if the TWT clauses require additional feature and they do not. | EDITOR | Approved Rejects |  |  | N | EDITOR: 2017-04-06 17:59:55Z- The resolution contains no editing instructions. |  | 2017-04-10 22:25 | EDITOR
5130 | Dorothy Stanley | 225 | 1 | 9.3.1.23 | 44 | 13 | T | Y | 44.13 | 13 | 9.3.1.23 |  | J | Raja Banerjea | 11-17/0283r6 | 171 | Its rediculous to have two LTF types for just the UL MU-MIMO PPDU. Save a bit in Trigger frame and PHY implementation complexity by just selecting single stream pilots which we used in 11ac and removing Mask LTF. | As in comment | REJECTED (MAC: 2017-03-24 21:16:36Z) Both LTF modes have been thoroughly discussed and adopted in TGax. Each mode has its own performance and implementation benefit. The frequency domain masking based LTF allows relative simple implementation of frequency offset estimation. | EDITOR | Approved Rejects |  | EDITOR: 2017-01-16 15:57:23Z - This comment is from Eldad Perahia; please direct any questions to him. | N |  |  | 2017-04-10 22:25 | EDITOR
3206 | Ahmadreza Hedayat | 225 | 1 | 27.4.4 | 160 | 57 | T | Y | 160.57 | 57 | 27.4.4 |  | J | George Cherian | 11-17/0319r1 | 169 | Does this apply to all AMPDUs or all except the one set to Normal ACK? "The A-MPDUs carried in the soliciting DL MU PPDU shall not contain an Action frame or a MMPDU that solicits a response." | As in the comment | REJECTED (MAC: 2017-03-20 08:09:32Z) Only one MPDUs in the AMPDU is allowed to solicit immediate response. Reason: context is SU PPDU response | EDITOR | Approved Rejects |  |  | N | EDITOR: 2017-03-22 18:49:32Z- The resolution contains no editing instructions. |  | 2017-04-10 22:25 | EDITOR
3606 | Albert Petrick | 225 | 1 | 28.3.14.3 | 342 | 45 | T | Y | 342.45 | 45 | 28.3.14.3 |  | J | Lochan Verma | 11-17/261r2 | 206 | In clause 28.3.14.3 transmit power requirements and RSSI measurement accuracy requirements are defined for signal level ranges in dBm operating in the 2.4 GHz and 5GHz bands. The requirements are defined for nominal (room) temperature conditions. Specifying transmit power measurements and RSSI accuracy measurements over temperature is implementation dependent and could be regulatory dependent. Specifying a specific operation temperature drives an implementation and is out-of-scope of the standard. | Delete sentence: "The requirements are for nominal (room) temperature conditions." | REJECTED (PHY: 2017-03-20 16:30:19Z) The statement adds value. The RSSI measurement accuracy is influenced by temperature. Hence, it is recommended that test equipments conduct RSSI measurement accuracy tests at room temperature. | EDITOR | Approved Rejects |  |  | N | EDITOR: 2017-04-03 22:00:40Z- The resolution contains no editing instructions. |  | 2017-04-10 22:25 | EDITOR
3235 | Ahmadreza Hedayat | 225 | 1 | 27.5.2.4 | 170 | 50 | T | Y | 170.5 | 50 | 27.5.2.4 |  | J | Abhishek Patil | 11-17/0338r1 | 228 | If any of the 20MHz channels containing the allocated RU is not ailde then the STA shall not sent the TB PPDU; "... if the STA detects that the 20 MHz channels containing the allocated RUs are not all idle, then the STA shall not transmit anything in the allocated RUs." | " ... if the STA detects that any of the 20 MHz channels containing the allocated RUs is not all idle, then the STA shall not transmit anything in the allocated RUs." | REJECTED (MU: 2017-03-20 06:29:22Z) The comment does not identify any particular technical issue. The original sentence seems quite clear. | EDITOR | Approved Rejects |  |  | N | EDITOR: 2017-03-29 21:47:44Z- The resolution contains no editing instructions. |  | 2017-04-10 22:25 | EDITOR
3251 | Albert Petrick | 225 | 1 | 28.3.11.5 | 317 | 32 | T | Y | 317.32 | 32 | 28.3.11.5 |  | J | Jianhan Liu | 11-17/329r4 | 207 | BCC acronym not defined | Add definition for "BCC = binary convolutional code" in clause 3.4 Definitions, acronyms, and abbreviations | REJECTED (PHY: 2017-03-20 16:47:32Z) In 802.11 2016, BCC acronym has been defined in 3.4. Only new acromnyms need to be defined in 802.11ax. | EDITOR | Approved Rejects |  |  | N |  |  | 2017-04-10 22:25 | EDITOR
3252 | Albert Petrick | 225 | 1 | 28.3.11.5 | 317 | 33 | T | Y | 317.33 | 33 | 28.3.11.5 |  | J | Jianhan Liu | 11-17/329r4 | 207 | LDPC acronym not defined | Add definition for "LDPC = low density parity check " in clause 3.4 Definitions, acronyms, and abbreviations | REJECTED (PHY: 2017-03-20 16:48:12Z) In 802.11 2016, LDPC acronym has been defined in 3.4. Only new acromnyms need to be defined in 802.11ax. | EDITOR | Approved Rejects |  |  | N |  |  | 2017-04-10 22:25 | EDITOR
3317 | Albert Petrick | 225 | 1 | 28.3.6.4 | 250 | 43 | T | Y | 250.43 | 43 | 28.3.6.4 |  | J | Dongguk Lim | 11-17/301r4 | 208 | Four extra tones insertion; mapping not correct for Construction of L-SIG. | In f) Change "{-1, -1, -1, 1}" to {-1, -1, 1, 1}" | REJECTED (PHY: 2017-03-20 17:20:11Z) Please, refer the PHY Motion 114, January 2016. In this motion, we agreed that the Extra tone for L-SIG and RL-SIG is defiend with "{-1, -1, -1, 1}”. | EDITOR | Approved Rejects |  |  | N | EDITOR: 2017-04-04 21:31:18Z- The resolution contains no editing instructions. |  | 2017-04-10 22:25 | EDITOR
3318 | Albert Petrick | 225 | 1 | 28.3.6.5 | 251 | 11 | T | Y | 251.11 | 11 | 28.3.6.5 |  | J | Dongguk Lim | 11-17/301r4 | 208 | Four extra tones insertion; mapping not correct for Construction of RL-SIG | In f) Change "{-1, -1, -1, 1}" to {-1, -1, 1, 1}" | REJECTED (PHY: 2017-03-20 17:21:53Z) Please, refer the PHY Motion 114, January 2016. In this motion, we agreed that the Extra tone for L-SIG and RL-SIG is defiend with "{-1, -1, -1, 1}”. | EDITOR | Approved Rejects |  |  | N | EDITOR: 2017-04-04 21:35:41Z- The resolution contains no editing instructions. |  | 2017-04-10 22:25 | EDITOR
3381 | Albert Petrick | 225 | 1 | 9.2.4.6.4.2 | 23 | 59 | T | Y | 23.59 | 59 | 9.2.4.6.4.2 |  | J | Alfred Asterjadhi | 11-17/0238r2 | 186 | Provide more clarity: UL PPDU subfield. The text should reference the "5-bits" for UL PPDU Length field in Figure 9-15c. | Insert text "is 5-bits (B0-B4) that" after the word subfield. | REJECTED (MAC: 2017-03-30 07:16:44Z) The length of the field (and bit locations) are already shown in the figure. | EDITOR | Approved Rejects |  |  | N | EDITOR: 2017-04-06 19:38:58Z- The resolution contains no editing instructions. |  | 2017-04-10 22:25 | EDITOR
3382 | Albert Petrick | 225 | 1 | 9.2.4.6.4.6 | 27 | 39 | T | Y | 27.39 | 39 | 9.2.4.6.4.6 |  | J | Alfred Asterjadhi | 11-17/0240r2 | 188 | No reference to the bits in the Reserve subfield In 9.2.4.6.4.6. | Add the following sentence "Bits (B6-B7) are reserved." after the sentence on line 39. | REJECTED (MAC: 2017-03-31 05:55:44Z) The bit location and ordering is already provided in the figure. It is not necessary to add redundant information. | EDITOR | Approved Rejects |  |  | N |  |  | 2017-04-10 22:25 | EDITOR
3384 | Albert Petrick | 225 | 1 | 9.2.4.6.4.8 | 28 | 60 | T | Y | 28.6 | 60 | 9.2.4.6.4.8 |  | J | Alfred Asterjadhi | 11-17/0240r2 | 214 | The bits in Table 9-15i should be called in the text for clarification. | Add the following underlined text. The Control Information 8-bit subfield for the RDP Trigger frame is shown in Figure 9-15i (Control Information subfield format when the Control ID subfield is 6), 6-bits (B2-B7) are reserved. The AC Constraint subfield bit (B0) of the RDP field indicates whether the mapped AC of an RD Data frame is constrained to a single AC, and is defined in Table 9-10 (AC Constraint subfield values), except that if B0 equals a value of 1 indicates that the response from an HE STA contains Data frames from the same AC or higher AC as defined in 10.28.4 (Rules for RD responder). The RDG/More PPDU subfield bit (B1) is defined in Table 9-11 (RDG/More PPDU subfield values). | REJECTED (MAC: 2017-03-31 06:43:32Z) Disagree with the comment. The Frame format depicted in Figure 9-15i (Control Information subfield format) already shows the length of each subfield. Adding it to the sentences would add unnecessary redundancy. Same observation for the bit locations, which are also shown in the Figure. | EDITOR | Approved Rejects |  |  | N |  |  | 2017-04-10 22:25 | EDITOR
3431 | Albert Petrick | 225 | 1 | 9.4.1.63 | 63 | 21 | T | Y | 63.21 | 21 | 9.4.1.63 |  | J | Lochan Verma | 11-17/303r2 | 195 | Calculating the AveSNRi needs more clarification. | Add the following underlined text (without the underline) and remove the strikethrough text from lines 21 through 30 as follows: The AvgSNRi in Table 9-71 (Average SNR of Space-Time Stream i subfield) is found determined by computing the SNR per subcarrier in decibels for the subcarriers in 20 MHz channel bandwidth identified in Table 9-76c (Feedback subcarrier indices indicating start 26-tone RU index and end 26-tone RU index for Ng = 4) for Ng = 4 , and for Ng = 16 in Table 9-76d. (Feedback subcarrier indices indicating start 26-tone RU index and end 26-tone RU index for Ng = 16) for Ng = 16, and then The computing tThe arithmetic mean is calculated of for those values. Each SNR value per subcarrier in stream i (before being averaged) corresponds to the SNR associated with the column i of the beamforming feedback matrix V determined at the beamformee. Each SNR corresponds to the predicted SNR at the beamformee when the beamformer applies all columns of the matrix V. | REJECTED (MU: 2017-03-20 05:54:50Z) The text is clear. Proposed resolution is not correct since SNR per subcarrier is not restricted to 20 MHz channel bandwidth. Note that the table 9-76c has S/E-tones for 20/40/80 MHz. | EDITOR | Approved Rejects |  |  | N | EDITOR: 2017-03-22 21:15:34Z- The resolution contains no editing instructions. |  | 2017-04-10 22:25 | EDITOR
5054 | David Kloper | 225 | 1 | 9.2.4.6.4.5 | 27 | 3 | T | Y | 27.03 | 3 | 9.2.4.6.4.5 |  | J | Alfred Asterjadhi | 11-17/0239r2 | 187 | This legacy definition does not have sufficient information to enable the correct UL MU allocation. The size should include MPDU headers, and AMPDU delimiters or it will often underestimate the allocation. | Please update definition to include all MAC layer overhead required to transfer the MSDU. | REJECTED (MAC: 2017-03-30 08:32:57Z) Adding the AMPDU delimiters, MPDU headers to the buffer stauts report adds significant complexity to the STA as it needs constant computation of all these quantities prior to reporting its BSR, while giving questionable benefit in terms of performance as the STA in any case needs to perform some form of padding of TB PDDUs due to its transmissions allocated with other devices, and due to other limitations at the AP side (minimum MPDU spacing, A-MPDU size, etc). | EDITOR | Approved Rejects |  |  | N |  |  | 2017-04-10 22:25 | EDITOR
3188 | Ahmadreza Hedayat | 225 | 1 | 10.22.2.8 | 133 | 28 | T | Y | 133.28 | 28 | 10.22.2.8 |  | J | Jayh Park | 11-17/0210r2 | 162 | Also when the Duration value is non-zero, an HE STA may include frames that solicit an acknowledgment response frame but no other response frames. | "When the Duration field value in the MAC header of an HE trigger-based PPDU is set to 0, the HE trigger-based PPDU shall not include any frame that solicit a control response frame from the AP. When the Duration field value in the MAC header of an HE trigger-based PPDU is non-zero, the HE trigger-based PPDU shall not include any frame that solicit a control response frame from the AP other than Ack, Block-Ack, Multi-STA Block-Ack." Or similar to the language for an RD responder in 10.28.4 (P136L60 of 11ax D1.0): "An HE STA shall not transmit an MPDU (either individually or aggregated within an A-MPDU) in a trigger-based PPDU that is not one of the following frames: Ack, multi-STA BlockAck, QoS data, management" | REJECTED (MAC: 2017-03-20 01:54:35Z) What is a frame that solicits a control response frame from the AP other than Ack, BlockAck, multi-STA BlockAck? Only RTS, CF-END, Trigger, HE NDP Announcemnt frames can be corresponded to such case. And, it is obvious that those frames can be transmitted by only TXOP holder. Because the HE trigger-based PPDU is not transmitted by the TXOP holder, there is no reason to specify the proposed constraint. | EDITOR | Approved Rejects |  |  | N | EDITOR: 2017-03-25 03:37:19Z- The resolution contains no editing instructions. |  | 2017-04-10 22:25 | EDITOR
5270 | Dorothy Stanley | 225 | 1 | 28.3.10.8.3 | 289 | 35 | T | Y | 289.35 | 35 | 28.3.10.8.3 |  | J | Hongyuan Zhang | 11-17/0398r1 | 237 | Do we need an equation for Beam_Change = 0? | as in comment | REJECTED (PHY: 2017-03-22 03:30:31Z) Beam_Change=0 does not apply to HE MU PPDU. Hence we do not need an equation for HE-SIG-B with Beam_Change = 0. | EDITOR | Approved Rejects |  | EDITOR: 2017-01-16 15:57:23Z - This comment is from Eldad Perahia; please direct any questions to him. | N |  |  | 2017-04-10 22:25 | EDITOR
5189 | Dorothy Stanley | 225 | 1 | 27.5.2.2.2 | 166 | 17 | T | Y | 166.17 | 17 | 27.5.2.2.2 |  | J | Abhishek Patil | 11-17/0359r2 | 177 | Regarding "CS Required subfield is set to 0", why is CS not required? And if the answer is because there is "UL MU Response Scheduling A-Control subfield" in the trigger, then why is CS not required with "UL MU Response Scheduling A-Control subfield"? It seems like an easy way to cheat on CS is for an AP to always include this field, especially since it duplicates the information already in the Trigger frame format. At least make the Trigger basic trigger frame CS requirements the same as the UL MU Response Scheduling A-Control requirements. | as in comment | REJECTED (MAC: 2017-03-21 06:38:59Z) The UL MU Response scheduling A-Control field solicits a short response and therefore does not require the CS Requred field. However if a AP transmits a PPDU with the trigger frame and the UL MU Response scheduling then the information in both have to be consistent. Therefore the common information field of the trigger frame should have the fields set according to the UL MU Response scheduling. | EDITOR | Approved Rejects |  | EDITOR: 2017-01-16 15:57:23Z - This comment is from Eldad Perahia; please direct any questions to him. | N |  |  | 2017-04-10 22:25 | EDITOR
5211 | Dorothy Stanley | 225 | 1 | 27.11.2 | 196 | 19 | T | Y | 196.19 | 19 | 27.11.2 |  | J | Liwen Chu | 11-17/0248r3 | 156 | Regarding, "A STA transmitting an HE PPDU in a direct path to a (T)DLS peer STA", we need additional control by the network over peer-to-peer operation. Specifically, channel selection in an dense ESS is critical in achieving high efficiency. The network must be able to dictate which channels may be used by clients in order to manage interference. | define such a protocol | REJECTED (MAC: 2017-03-20 00:27:58Z) The channel usage procedure (see 11.24.15) in the base specification can be used for the channel selection mechanism of the P2P operation. Please review the channel usage procedure. Then, if the commenter thinks that the channel usage procedure is not enough, please provide additional input. | EDITOR | Approved Rejects |  | EDITOR: 2017-01-16 15:57:23Z - This comment is from Eldad Perahia; please direct any questions to him. | N | EDITOR: 2017-03-31 19:04:57Z- The resolution contains no editing instructions. |  | 2017-04-10 22:25 | EDITOR
5216 | Dorothy Stanley | 225 | 1 | 27.14.1 | 199 | 11 | T | Y | 199.11 | 11 | 27.14.1 |  | J | Chitto Ghosh | 11-17/0347r2 | 217 | If the APs set BSS Color to zero, then the determinition of intra-PPDU based on matching BSS Color is not going to be correct quite often. I believe we need some exceptions for the BSS Color equal 0 situation. | as in comment | REJECTED (MAC: 2017-04-01 06:00:04Z) As described in 27.11.4 (BSS_COLOR), a value of BSS Color of an AP is selected in range 1 to 63. And, BSS Color of HE SU/ER_SU PPDU is set to 0 only when the HE PPDU is sent to a intended recipient STA which is not a member of a transmitting STA’s BSS (e.g., public action frame). Therefore, STA does not enter the doze state for PPDU with BSS color set to 0. | EDITOR | Approved Rejects |  | EDITOR: 2017-01-16 15:57:23Z - This comment is from Eldad Perahia; please direct any questions to him. | N |  |  | 2017-04-10 22:25 | EDITOR
5227 | Dorothy Stanley | 225 | 1 | 27.15.4.3 | 203 | 52 | T | Y | 203.52 | 52 | 27.15.4.3 |  | J | Alfred Asterjadhi | 11-17/0237r3 | 185 | Regarding, "The following apply for a STA that transmits a HE PPDU with a number of spatial streams (NSS) less than or equal to 8", can a STA transmit more than 8 SS? If not, then the sentence can be deleted | as in comment | REJECTED (MAC: 2017-03-28 08:30:39Z) The STA cannot transmit more than 8 SS but the statement is not incorrect as such there is no technical issue with this sentence. Please note that same wording is used in baseline (P1328L54). | EDITOR | Approved Rejects |  | EDITOR: 2017-01-16 15:57:23Z - This comment is from Eldad Perahia; please direct any questions to him. | N |  |  | 2017-04-10 22:25 | EDITOR
5228 | Dorothy Stanley | 225 | 1 | 27.15.4.3 | 203 | 55 | T | Y | 203.55 | 55 | 27.15.4.3 |  | J | Alfred Asterjadhi | 11-17/0237r3 | 185 | It is unclear why or how support of HE-MCS is related to support of reception of HT MCSs. Please clarify | as in comment | REJECTED (MAC: 2017-03-28 08:31:11Z) This subclause uses the same signaling that is defined for the rate selection constraints for VHT PPDUs, where the limitation of lower MCSs is provided by the Rx MCS bitmask field of the HT Capabilities element. Please refer to subclause 10.7.12.3 (Additional rate selection constraints for VHT PPDUs) for more information, and equivalen normative text in the VHT PPDU case. | EDITOR | Approved Rejects |  | EDITOR: 2017-01-16 15:57:23Z - This comment is from Eldad Perahia; please direct any questions to him. | N |  |  | 2017-04-10 22:25 | EDITOR
5236 | Dorothy Stanley | 225 | 1 | 28.1.1 | 212 | 4 | T | Y | 212.04 | 4 | 28.1.1 |  | J | Lochan Verma | 11-17/245r2 | 190 | Why not support RU size of 242? | add 242 to the requirement for non-AP STA | REJECTED (PHY: 2017-03-19 09:45:21Z) All RU242s in HE40/80 MHz OFDMA transmission have data modulated on the DC tone location of 20 MHz operating STA. This may cause RX DC (DL OFDMA) or TX LO leakage (UL OFDMA) to interfere with the data tone, further degrading performance. Please see 802.11-16/0906r0 for details | EDITOR | Approved Rejects |  | EDITOR: 2017-01-16 15:57:23Z - This comment is from Eldad Perahia; please direct any questions to him. | N |  |  | 2017-04-10 22:25 | EDITOR
5237 | Dorothy Stanley | 225 | 1 | 28.1.1 | 212 | 15 | T | Y | 212.15 | 15 | 28.1.1 |  | J | Lochan Verma | 11-17/245r2 | 190 | Why is it only optional for a 20 MHz-only STA to support RU sizes of 242 or less in a 40 MHz channel width? It shouldn't be an issue for such a device to at least support these RU sizes in the primary 20MHz subchannel. With this requirement we might not be able to include any 20 MHz-only STAs in an OFDMA transmission in a 40 MHz BSS | make this mandatory | REJECTED (PHY: 2017-03-19 09:45:35Z) All RU242s in HE40/80 MHz OFDMA transmission have data modulated on the DC tone location of 20 MHz operating STA. This may cause RX DC (DL OFDMA) or TX LO leakage (UL OFDMA) to interfere with the data tone, further degrading performance. Please see 802.11-16/0906r0 for details | EDITOR | Approved Rejects |  | EDITOR: 2017-01-16 15:57:23Z - This comment is from Eldad Perahia; please direct any questions to him. | N |  |  | 2017-04-10 22:25 | EDITOR
5238 | Dorothy Stanley | 225 | 1 | 28.1.1 | 212 | 18 | T | Y | 212.18 | 18 | 28.1.1 |  | J | Lochan Verma | 11-17/245r2 | 190 | Make it mandatory to support 242 | make this mandatory | REJECTED (PHY: 2017-03-19 09:45:50Z) All RU242s in HE40/80 MHz OFDMA transmission have data modulated on the DC tone location of 20 MHz operating STA. This may cause RX DC (DL OFDMA) or TX LO leakage (UL OFDMA) to interfere with the data tone, further degrading performance. Please see 802.11-16/0906r0 for details. | EDITOR | Approved Rejects |  | EDITOR: 2017-01-16 15:57:23Z - This comment is from Eldad Perahia; please direct any questions to him. | N |  |  | 2017-04-10 22:25 | EDITOR
5239 | Dorothy Stanley | 225 | 1 | 28.1.1 | 212 | 21 | T | Y | 212.21 | 21 | 28.1.1 |  | J | Lochan Verma | 11-17/245r2 | 190 | Make it mandatory to support 242 | make this mandatory | REJECTED (PHY: 2017-03-19 09:46:00Z) 242 tone RU in 40 and 80 MHz channel width is optional. Hence 160/80+80 is optional as well. | EDITOR | Approved Rejects |  | EDITOR: 2017-01-16 15:57:23Z - This comment is from Eldad Perahia; please direct any questions to him. | N |  |  | 2017-04-10 22:25 | EDITOR
5041 | Christopher Hansen | 225 | 1 | 28.3.11.5.1 | 318 | 27 | T | Y | 318.27 | 27 | 28.3.11.5.1 |  | J | Jianhan Liu | 11-17/329r4 | 207 | It is almost 2017 and we are defining a PHY with a binary convolutional code from the 1950s. This is backwards. Let's move on and use LDPC codes exclusively. | Remove this entire sub-clause. | REJECTED (PHY: 2017-03-20 16:51:25Z) LDPC is mandatory in 802.11ax for large size RUs. For small size RUs, BCC has less complexity, maintains back compitable with legacy devices and consumes less power. How long has a technology been invented does not matter. | EDITOR | Approved Rejects |  |  | N |  |  | 2017-04-10 22:25 | EDITOR
5254 | Dorothy Stanley | 225 | 1 | 28.3.5 | 244 | 20 | T | Y | 244.2 | 20 | 28.3.5 |  | J | Xiaogang Chen | 11-17/231r2 | 209 | Why is N_STS <= 2 in Figure 28-10? | as in comment | REJECTED (PHY: 2017-03-20 17:32:07Z) Beam change support up to 2 STS. | EDITOR | Approved Rejects |  | EDITOR: 2017-01-16 15:57:23Z - This comment is from Eldad Perahia; please direct any questions to him. | N | EDITOR: 2017-04-03 20:45:43Z- The resolution contains no editing instructions. |  | 2017-04-10 22:25 | EDITOR
5172 | Dorothy Stanley | 225 | 1 | 27.2.3 | 152 | 21 | T | Y | 152.21 | 21 | 27.2.3 |  | J | Laurent Cariou | 11-17/0204r5 | 153 | what's an "OMI A-Control field"? | Change to "Operating Mode subfield in A-Control subfield" in all locations where "OMI A-Control field" is used, or define "OMI A-Control field" | REJECTED (MU: 2017-03-20 23:38:43Z) the OMI A-control field will be defined as part of other CR. | EDITOR | Approved Rejects |  | EDITOR: 2017-01-16 15:57:23Z - This comment is from Eldad Perahia; please direct any questions to him. | N | EDITOR: 2017-03-23 22:28:39Z- The resolution contains no editing instructions. |  | 2017-04-10 22:25 | EDITOR
5277 | Dorothy Stanley | 225 | 1 | 28.3.11.5.1 | 318 | 23 | T | Y | 318.23 | 23 | 28.3.11.5.1 |  | J | Jianhan Liu | 11-17/329r4 | 207 | Is this the same N_cbps,short from Eq 28-61? Please clarify. | as in comment | REJECTED (PHY: 2017-03-20 16:51:03Z) The answer is YES. No need to clarify every variable in the spec. If N_cbps,short here is a different variable, it can not be named the same as N_cbps,short. | EDITOR | Approved Rejects |  | EDITOR: 2017-01-16 15:57:23Z - This comment is from Eldad Perahia; please direct any questions to him. | N |  |  | 2017-04-10 22:25 | EDITOR
5278 | Dorothy Stanley | 225 | 1 | 28.3.11.5.2 | 318 | 37 | T | Y | 318.37 | 37 | 28.3.11.5.2 |  | J | Jianhan Liu | 11-17/329r4 | 207 | Is this the same N_dbps,last,init from Eq 28-62? Please clarify. | as in comment | REJECTED (PHY: 2017-03-20 16:52:47Z) The answer to the question is YES. Clarifications have been added for this variable in this sub-clausee. No need to clarify each time. See resolution for CID 5276 in doc IEEE802.11-17/0329r4.. | EDITOR | Approved Rejects |  | EDITOR: 2017-01-16 15:57:23Z - This comment is from Eldad Perahia; please direct any questions to him. | N |  |  | 2017-04-10 22:25 | EDITOR
5284 | Dorothy Stanley | 225 | 1 | 28.3.17.2 | 345 | 26 | T | Y | 345.26 | 26 | 28.3.17.2 |  | J | Bin Tian | 11-17/317r1 | 204 | Why is the minimum sensitivity for BPSK w/ DCM no better than without? If DCM doesn't improve sensitivity, then delete the feature. | as in comment | REJECTED (PHY: 2017-03-20 15:49:22Z) CCA preamble detection level of -82dBm is widely used. Setting the sensitivity level below -82dm may cause sometimes the recipient of a packet may ignore the packet. | EDITOR | Approved Rejects |  | EDITOR: 2017-01-16 15:57:23Z - This comment is from Eldad Perahia; please direct any questions to him. | N |  |  | 2017-04-10 22:25 | EDITOR
5288 | Eunsung Park | 225 | 1 | 28.3.6.2 | 249 | 62 | T | Y | 249.62 | 62 | 28.3.6.2 |  | J | Dongguk Lim | 11-17/301r4 | 208 | For the L-STF, GI insertion is not needed. | Remove the procedure to insert GI. | REJECTED (PHY: 2017-03-20 17:18:36Z) For the Consistency with 802.11-2016, GI is required fields in L-STF. | EDITOR | Approved Rejects |  |  | N | EDITOR: 2017-04-04 16:49:52Z- The resolution contains no editing instructions. |  | 2017-04-10 22:25 | EDITOR
5294 | Eunsung Park | 225 | 1 | 28.3.6.8 | 253 | 16 | T | Y | 253.16 | 16 | 28.3.6.8 |  | J | Dongguk Lim | 11-17/301r4 | 208 | For the HE-STF, GI insertion is not needed. | Remove the procedure to insert GI. | REJECTED (PHY: 2017-03-20 17:24:14Z) For the consistency with 802.11-2016, GI is required fields in HE-STF | EDITOR | Approved Rejects |  |  | N | EDITOR: 2017-04-04 21:41:03Z- The resolution contains no editing instructions. |  | 2017-04-10 22:25 | EDITOR
5295 | Eunsung Park | 225 | 1 | 28.3.6.9 | 253 | 25 | T | Y | 253.25 | 25 | 28.3.6.9 |  | J | Dongguk Lim | 11-17/301r4 | 208 | For the HE-LTF, there are two modes, i.e., single stream pilot and masking LTF sequence. However, the procedure for construction of HE-LTFseems to include only the single stream pilot mode. | Specify the procedure for the mode of masking LTF sequence. | REJECTED (PHY: 2017-03-20 17:25:07Z) In the section, the HE-LTF sequence defined in clause 28.3.10.10 is used for construction of HE-LTF symbol.and in this section, we don’t describe how to configure a HE-LTF sequence. And the explanation of how to configure a HE-LTF sequence according to mode, i.e. single stream pilot and masking LTF sequence is given in clause 28.3.10.10. | EDITOR | Approved Rejects |  |  | N | EDITOR: 2017-04-04 21:41:11Z- The resolution contains no editing instructions. |  | 2017-04-10 22:25 | EDITOR
5358 | EVGENY KHOROV | 225 | 1 | 27.2.2 | 150 | 25 | T | N | 150.25 | 25 | 27.2.2 |  | J | Po-Kai Huang | 11-17/0324r1 | 167 | The reason why AP may maintain 2 NAVs while the STAs shall maintain 2 NAVs (i.e. STAs must support more features than APs) is not clear. | Make an HE AP support 2 NAV timers | REJECTED (MAC: 2017-03-20 05:55:45Z) One of the main motivation for maintiatning two NAV timers is for the non-AP STA to be able to ignore the Intra-BSS NAV and considers the basic NAV in response to Trigger frame. Since AP STA will never receive a Trigger frame. Maintaining two NAV timers is then optional for AP STA. | EDITOR | Approved Rejects |  |  | N |  |  | 2017-04-10 22:25 | EDITOR
5403 | Geonjung Ko | 225 | 1 | 9.3.1.9.7 | 38 | 6 | T | Y | 38.06 | 6 | 9.3.1.9.7 |  | J | George Cherian | 11-17/0306r4 | 221 | According to the subclause 27.10.4 (A-MPDU with multiple TIDs), a multi-TID A-MPDU may contain A-MPDU subframes with the EOF subfield set to 1 and the MPDU Length subfield set to nonzero value. The STA that receives the A-MPDU acknowledges successful receptions of MPDUs in the above mentioned A-MPDU subframes with Per STA Info fields indicating an Ack. The TID value of a frame in an A-MPDU subframe with the EOF subfield set to 1 and the MPDU Length subfield set to nonzero value is unique among TID values of frames in the A-MPDU. Therefore, when every unsuccessful receptions of MPDUs are for a MPDU in an A-MPDU subframe with the EOF subfield set to 1 and the MPDU Length subfield set to nonzero, the Per STA Info field without Block Ack Starting Sequence Control and Block Ack Bitmap can acknowledge the successful reception of all MPDUs of a TID value without the ambiguity. This can reduce the length of the Multi-STA BlockAck frame. With this, the description on the Ack Type subfield should be modified. | If the Ack Type subfield is 1 and the TID value of the Per AID TID Info subfield is less than 8 or equal to 15, then the Block Ack Starting Sequence Control and Block Ack Bitmap subfields are not present and the Per STA Info subfield acknowledges successful reception of a single MPDU "or all the MPDUs" indicated by the TID of the Per AID TID Info subfield. | REJECTED (MAC: 2017-03-20 07:21:50Z) It is not possible to detect whether all the MPDUs of a particular TID in an AMPDU has been received without error, since MPDUs may not be ordered based on TID | EDITOR | Approved Rejects |  |  | N | EDITOR: 2017-03-21 03:40:12Z- The resolution contains no editing instructions. |  | 2017-04-10 22:25 | EDITOR
5404 | Geonjung Ko | 225 | 1 | 10.13.7 | 129 | 8 | T | Y | 129.08 | 8 | 10.13.7 |  | J | Liwen Chu | 11-17/0341r2 | 247 | A multi-TID A-MPDU may contain multiple A-MPDU subframes with the EOF subfield set to 1 and the MPDU Length subfield set to nonzero value. However, in the baseline spec, the EOF field can be set to 1 if the A-MPDU subframe's MPDU Length field is nonzero and the subframe is the only subframe that has a nonzero MPDU Length field. Therefore, the setting rule of the EOF field should be changed for an HE STA. | If an A-MPDU subframe's MPDU Length field is nonzero, the subframe is the only subframe that has a nonzero MPDU Length field and the TID value of the MPDU is not the same with TID values of other MPDUs in the A-MPDU, the EOF field may be set to 1. | REJECTED (MAC: 2017-04-01 07:01:49Z) Discussion: the change proposed by commenter should be “….A-MPDU, the EOF field shall be set to 1” since the A-MPDU includes multiple MPDUs. The rules are already defined in 27.10.4 “A multi-TID A-MPDU may contain multiple noncontiguous nonzero length MPDU delimiters with EOF subfield equal to 1, one for each TID that solicits Ack and/or multiple noncontiguous nonzero length MPDU delimiters with EOF subfield equal to 0, one for each TID that solicits BlockAck.” | EDITOR | Approved Rejects |  |  | N |  |  | 2017-04-10 22:25 | EDITOR
5240 | Dorothy Stanley | 225 | 1 | 28.1.1 | 212 | 25 | T | Y | 212.25 | 25 | 28.1.1 |  | J | Lochan Verma | 11-17/245r2 | 190 | Regrding, "If the non-AP STA is 20 MHz-only capable then 160 MHz and 80+80 MHz channel width, 2+∙996-, 996- and 484-tone RU sizes in 5 GHz band are not applicable" is incorrect. A 20 MHz-only STA shall be able to receive a 20 MHz PPDU in a 160/80+80 MHz BSS. | fix this statement | REJECTED (PHY: 2017-03-19 09:46:12Z) The statement is correct since it refers to RU sizes > 242 tones in 160 and 80+80 MHz channel width. | EDITOR | Approved Rejects |  | EDITOR: 2017-01-16 15:57:23Z - This comment is from Eldad Perahia; please direct any questions to him. | N |  |  | 2017-04-10 22:25 | EDITOR
5147 | Dorothy Stanley | 225 | 1 | 9.4.2.218.3 | 84 | 40 | T | Y | 84.4 | 40 | 9.4.2.218.3 |  | J | Lochan Verma | 11-17/244r2 | 192 | I don't see MU Beamforee capability bit. Does that mean its mandatory for AP and non-AP? Please clarify. | as in comment | REJECTED (PHY: 2017-03-19 10:06:37Z) UL MU Beamforming is not part of specification. Hence MU Beamformee role for AP is not needed. DL MU MIMO reception is mandatory at the STA. Operation of DL MU MIMO requires MU Beamformee role for STA. Thus MU Beamformee capability bit is not defined. | EDITOR | Approved Rejects |  | EDITOR: 2017-01-16 15:57:23Z - This comment is from Eldad Perahia; please direct any questions to him. | N |  |  | 2017-04-10 22:25 | EDITOR
5055 | David Kloper | 225 | 1 | 9.2.4.6.4.5 | 27 | 12 | T | Y | 27.12 | 12 | 9.2.4.6.4.5 |  | J | Alfred Asterjadhi | 11-17/0239r2 | 187 | Since this field is intended to allow UL MU allocation, it must only include MSDU that are available for sending in immediate response to a Trigger frame. Inclusion of buffered traffic that the MAC is not prepared to deliver would result in overallocation. | Please add clarification. | REJECTED (MAC: 2017-03-30 08:33:20Z) Providing BSR for only one interaction would require the AP to always poll the STA for reporting BSR for each interaction which can increase overhead. On the other side providing to the AP a buffer status report of all its queues is beneficial for the AP to determine what amount of resources, and frequency of triggers to be sent to a particular STA, based on the information provided in one interaction. | EDITOR | Approved Rejects |  |  | N |  |  | 2017-04-10 22:25 | EDITOR
5056 | David Kloper | 225 | 1 | 9.2.4.6.4.5 | 27 | 12 | T | N | 27.12 | 12 | 9.2.4.6.4.5 |  | J | Alfred Asterjadhi | 11-17/0239r2 | 187 | Since we can now carry MMPDU and MPDU in the same AMPDU, should these sizes include MMPDU as well as MSDU? | Please add clarification. | REJECTED (MAC: 2017-03-30 08:33:53Z) MMPDUs are generally expected to be delivered using EDCA and to be sent rarely, and in those instances where they are going to be carried in the TB PPDU, their lengths are negligible (in the order of 40s of Bytes) to be accounted for in the resource allocation (considering additional padding required by the AP from the STAs to construct the TB PPDU and its contents). | EDITOR | Approved Rejects |  |  | N | EDITOR: 2017-04-06 21:03:33Z- The resolution contains no editing instructions. |  | 2017-04-10 22:25 | EDITOR
5067 | Dengyu Qiao | 225 | 1 | 9.3.1.9.7 | 37 | 64 | T | Y | 37.64 | 64 | 9.3.1.9.7 |  | J | George Cherian | 11-17/0306r4 | 168 | Regarding multi-TID A-MPDU, the current M-BA mechanism needs to include multiple Per STA Info subfields to acknowledge to one STA. | Define a mechanism to use only one Per STA Info subfield to acknowledge multi-TID MPDUs transmitted by a same STA | REJECTED (MAC: 2017-03-20 06:42:47Z) Ability to send multiple TIDs of the same STA is already defined through Multi-TID BA. However, note that adding STA AID info is not adding additional overhead | EDITOR | Approved Rejects |  |  | N | EDITOR: 2017-03-21 03:37:10Z- The resolution contains no editing instructions. |  | 2017-04-10 22:25 | EDITOR
5075 | Der-Zheng Liu | 225 | 1 | 10.3.2.8a | 117 | 42 | T | Y | 117.42 | 42 | 10.3.2.8a |  | J | Po-Kai Huang | 11-17/0264r3 | 166 | For the example of Figure 10-9a, if only one of STA1 and STA2 respones a valid CTS frame, AP should recognite as successful respone. But if STA1 is busy, AP would still sent DL MU PPDU, and STA1 would be not protected by this MU-RTS/CTS procedure. | The MU-RTS/CTS procedure allows an AP to protect an MU transmission. An HE AP may transmit an MU-RTS frame to solicit simultaneous CTS responses from one or more HE STAs. Need to find out a better solution for some hidden node issue caused by the simultaneous CTS responses. | REJECTED (MAC: 2017-03-20 03:18:38Z) AP is allowed to use BSRP or BQRP to check if station is busy on the allocated channel and adjust the following DL MU transmission accordingly. Hence, there are exisitngs schemes, and there is no need for additional solution. | EDITOR | Approved Rejects |  |  | N | EDITOR: 2017-03-24 22:13:39Z- The resolution contains no editing instructions. |  | 2017-04-10 22:25 | EDITOR
5076 | Der-Zheng Liu | 225 | 1 | 10.3.2.8a | 117 | 42 | T | Y | 117.42 | 42 | 10.3.2.8a |  | J | Po-Kai Huang | 11-17/0264r3 | 166 | For the example of Figure 10-9c, STA1 should sent a CTS frame response on primary 20MHz channel indicated by MU-RTS, if the primary 20MHz is idle. However, if there is a hidden node for AP and STA2, which interferes STA1 on secondary 20 MHz channel, STA1 still would sent the CTS frame response. Right? In this case, AP sent a DL MU PPDU to STA1 and STA2, STA1 may be collided by this hidden node for AP. | A CTS frame sent in response to an MU-RTS frame shall be transmitted on the 20 MHz channels indicated in the RU Allocation subfield of the User Info field of the MU-RTS frame when the indicated 20 MHz channels are all idle. If any 20 MHz channel indicated in the RU Allocation subfield of the User Info field is busy, the CTS frame response shall not be transmitted. 1. Need to find out a better solution for some hidden node issue caused by the CTS frame response on a smaller BW channel indicated by MU-RTS. 2. Why not to limit the CTS frame response with the same full bandwith? | REJECTED (MAC: 2017-03-20 04:13:14Z) The reason for AP to allocate primary 20 MHz channel for STA1 to respond is that AP will only use prmary 20 MHz channel to transmit data to STA1 in the follow up frame excahgne. As a result, if AP allocates bandwidth larger than primary 20 MHz for STA1 to respond, there exists the issue of overprotection. Hence, limiting the CTS response to the same bandwidth prevents the possibility of resolving overprotection. Note that it is up to AP to decide which level of protection should be used, AP is allowed to set the responding bandwidth from a STA equal to the transmission bandwidth of MU-RTS. | EDITOR | Approved Rejects |  |  | N | EDITOR: 2017-03-24 22:13:35Z- The resolution contains no editing instructions. |  | 2017-04-10 22:25 | EDITOR
5099 | Dong Guk Lim | 225 | 1 | 28.3.6.9 | 253 | 16 | T | Y | 253.16 | 16 | 28.3.6.9 |  | J | Dongguk Lim | 11-17/301r4 | 208 | In time domain, the HE-STF symbol just consists of five-repeated time seqeunce as described in table 28-9. And, it does not inculde the GI in a symbol. So insertion of GI at STF symbol is wrong. | Change the sentence of cluase f) with "Apply windowing as described in 28.3.9 (Mathematical description of signals). '' | REJECTED (PHY: 2017-03-20 17:24:26Z) For the consistency with 802.11-2016, GI is required fields in HE-STF | EDITOR | Approved Rejects |  |  | N | EDITOR: 2017-04-04 21:41:08Z- The resolution contains no editing instructions. |  | 2017-04-10 22:25 | EDITOR
5105 | Dong Guk Lim | 225 | 1 | 28.3.10.5 | 270 | 45 | T | Y | 270.45 | 45 | 28.3.10.5 |  | J | Hongyuan Zhang | 11-17/0398r1 | 237 | Definition of m is wrong, accroding to PHY motion 69, m =1 means SU PPDU format and triger based PPDU, m=2 means either MU PPDU or Exended range SU PPDU format. Thus, this sentence shoud be corrected. | Change the following sentence ''m is 1 for an HE MU PPDU and HE extended range SU PPDU, and 2 otherwise '' to "m is 1 for HE SU PPDU and HE trigger-based PPDU and 2 for an HE MU PPDU and HE extended range SU PPDU " | REJECTED (PHY: 2017-03-22 03:21:38Z) PHY motion 69 says that “If the length subfield in L-SIG field mod 3 equals 1, it indicates HE SU PPDU or HE trigger based PPDU. If the length subfield in L-SIG field mod 3 equals 2, it indicates HE MU PPDU or HE extended range SU PPDU.” Length mod 3 is 2 when m=1, which indicates HE MU PPDU and HE extended range SU PPDU. Length mod 3 is 1 when m= 2, which indicates HE SU PPDU and HE trigger-based PPDU. | EDITOR | Approved Rejects |  |  | N | EDITOR: 2017-04-05 21:35:05Z- The resolution contains no editing instructions. |  | 2017-04-10 22:25 | EDITOR
5106 | Dong Guk Lim | 225 | 1 | 28.3.10.7.4 | 284 | 43 | T | Y | 284.43 | 43 | 28.3.10.7.4 |  | J | Hongyuan Zhang | 11-17/0398r1 | 237 | Accroding to PHY motion 69, m =2 means HE MU PPDU and HE extended range SU PPDU so, it should be correted. | Change m =1 to m =2. | REJECTED (PHY: 2017-03-22 03:27:20Z) PHY motion 69 says that “If the length subfield in L-SIG field mod 3 equals 1, it indicates HE SU PPDU or HE trigger based PPDU. If the length subfield in L-SIG field mod 3 equals 2, it indicates HE MU PPDU or HE extended range SU PPDU.” Length mod 3 is 2 when m=1, which indicates HE MU PPDU and HE extended range SU PPDU. | EDITOR | Approved Rejects |  |  | N | EDITOR: 2017-04-05 22:03:54Z- The resolution contains no editing instructions. |  | 2017-04-10 22:25 | EDITOR
5123 | Dorothy Stanley | 225 | 1 | 9.2.4.6.4.2 | 24 | 27 | T | Y | 24.27 | 27 | 9.2.4.6.4.2 |  | J | Alfred Asterjadhi | 11-17/0238r2 | 186 | Why is UL MCS limited to MCS 0-3? In dense deployments, we will want higher MCS's. Please clarify. | As in comment | REJECTED (MAC: 2017-03-30 07:32:25Z) The commenter is asking a question. The UL MCS is limited to the lower MCSs, because the Trigger-based PPDU sent in response to the UL MU Response Schedulign A-Control field is going to carry Acks/BAs which have short payloads. Using low MCSs for control response frames increases robustness of the PPDU. The AP can use higher MCSs and in that case the aggregation of Trigger frame itself achieves this. | EDITOR | Approved Rejects |  | EDITOR: 2017-01-16 15:57:23Z - This comment is from Eldad Perahia; please direct any questions to him. | N | EDITOR: 2017-04-06 19:39:24Z- The resolution contains no editing instructions. |  | 2017-04-10 22:25 | EDITOR
5187 | Dorothy Stanley | 225 | 1 | 27.5.2.2.1 | 164 | 52 | T | Y | 164.52 | 52 | 27.5.2.2.1 |  | J | Abhishek Patil | 17/0250r2 | 175 | Define "S-MPDU" | as in comment | REJECTED (MU: 2017-03-20 02:20:31Z) The term S-MPDU is defined in 802.11ah spec (please see 802.11ah D10.0 page 3 line 9) | EDITOR | Approved Rejects |  | EDITOR: 2017-01-16 15:57:23Z - This comment is from Eldad Perahia; please direct any questions to him. | N |  |  | 2017-04-10 22:25 | EDITOR
5126 | Dorothy Stanley | 225 | 1 | 9.2.4.6.4.5 | 25 | 32 | T | Y | 25.32 | 32 | 9.2.4.6.4.5 |  | J | Alfred Asterjadhi | 11-17/0239r2 | 187 | While queue size is definitely important to the AP in order to schedule UL MU, there are other metrics that are important as well. For example, knowing that the client is experiencing excessive jitter and latency on the uplink or has low battery life will be useful. | Modify BSR accordingly | REJECTED (MAC: 2017-03-30 08:34:41Z) Buffer status report is used to indicate to the AP the amount of data the sta has available in its queues for transmission. If the client is experiencing excessive jitter, latency, or other issues then the STA can transmit using EDCA, while also wait for being triggered. | EDITOR | Approved Rejects |  | EDITOR: 2017-01-16 15:57:23Z - This comment is from Eldad Perahia; please direct any questions to him. | N |  |  | 2017-04-10 22:25 | EDITOR
5178 | Dorothy Stanley | 225 | 1 | 27.4.4.2 | 160 | 60 | T | Y | 160.6 | 60 | 27.4.4.2 |  | J | George Cherian | 11-17/0319r1 | 169 | There is no definition for S-MPDU | provide definition | REJECTED (MAC: 2017-03-20 08:11:13Z) The definition is already present in 11ah | EDITOR | Approved Rejects |  | EDITOR: 2017-01-16 15:57:23Z - This comment is from Eldad Perahia; please direct any questions to him. | N | EDITOR: 2017-03-22 18:50:11Z- The resolution contains no editing instructions. |  | 2017-04-10 22:25 | EDITOR
5148 | Dorothy Stanley | 225 | 1 | 9.4.2.218.3 | 84 | 49 | T | Y | 84.49 | 49 | 9.4.2.218.3 |  | J | Lochan Verma | 11-17/244r2 | 192 | Regarding "Beamformee STS", what are the settings for MU beamformee? Please clarify. | as in comment | REJECTED (PHY: 2017-03-19 10:07:10Z) The capability is about maximum number of Nsts that STA can receive in an HE NDP. Both SU and MU MIMO use the same NDP for sounding. Hence the same capability value holds true, regardless of SU and MU MIMO. MU Beamformee is no capability and hence cannot be referenced in the description of capability. Furthermore, SU Beamformee is specifically called out in description since AP may not support SU Beamformee capability. | EDITOR | Approved Rejects |  | EDITOR: 2017-01-16 15:57:23Z - This comment is from Eldad Perahia; please direct any questions to him. | N |  |  | 2017-04-10 22:25 | EDITOR
5149 | Dorothy Stanley | 225 | 1 | 9.4.2.218.3 | 84 | 49 | T | Y | 84.49 | 49 | 9.4.2.218.3 |  | J | Lochan Verma | 11-17/244r2 | 192 | Regarding "NSTS Total...", Please clarify whether this is for DL MU-MIMO Beamformee or SU Beamformee or both. | as in comment | REJECTED (PHY: 2017-03-19 10:06:57Z) Both SU and MU MIMO use the same NDP for sounding. Hence the same capability value holds true, regardless of SU and MU MIMO. Furthermore, MU beamformee is no capability and cannot be referenced in the description. | EDITOR | Approved Rejects |  | EDITOR: 2017-01-16 15:57:23Z - This comment is from Eldad Perahia; please direct any questions to him. | N |  |  | 2017-04-10 22:25 | EDITOR
5150 | Dorothy Stanley | 225 | 1 | 9.4.2.218.3 | 85 | 6 | T | Y | 85.06 | 6 | 9.4.2.218.3 |  | J | Lochan Verma | 11-17/244r2 | 192 | Regarding "Beamformee STS...", what are the settings for MU beamformee? Please clarify. | as in comment | REJECTED (PHY: 2017-03-19 10:07:22Z) The capability is about maximum number of Nsts that STA can receive in an HE NDP. Both SU and MU MIMO use the same NDP for sounding. Hence the same capability value holds true, regardless of SU and MU MIMO. MU Beamformee is no capability and hence cannot be referenced in the description of capability. Furthermore, SU Beamformee is specifically called out in description since AP may not support SU Beamformee capability. | EDITOR | Approved Rejects |  | EDITOR: 2017-01-16 15:57:23Z - This comment is from Eldad Perahia; please direct any questions to him. | N |  |  | 2017-04-10 22:25 | EDITOR
5151 | Dorothy Stanley | 225 | 1 | 9.4.2.218.3 | 85 | 13 | T | Y | 85.13 | 13 | 9.4.2.218.3 |  | J | Lochan Verma | 11-17/244r2 | 192 | Regarding "NSTS Total...", Please clarify whether this is for DL MU-MIMO Beamformee or SU Beamformee or both. | as in comment | REJECTED (PHY: 2017-03-19 10:07:33Z) Both SU and MU MIMO use the same NDP for sounding. Hence the same capability value holds true, regardless of SU and MU MIMO. Furthermore, MU beamformee is no capability and cannot be referenced in the description. | EDITOR | Approved Rejects |  | EDITOR: 2017-01-16 15:57:23Z - This comment is from Eldad Perahia; please direct any questions to him. | N |  |  | 2017-04-10 22:25 | EDITOR
5152 | Dorothy Stanley | 225 | 1 | 9.4.2.218.3 | 85 | 20 | T | Y | 85.2 | 20 | 9.4.2.218.3 |  | J | Lochan Verma | 11-17/244r2 | 192 | Regarding "Number Of Sounding Dimensions...", what are the settings for MU beamformer? Please clarify. | as in comment | REJECTED (PHY: 2017-03-19 10:07:43Z) Capability pertains to sounding protocol, which is common for both SU and MU MIMO. Note a STA has to be SU Beamformer in order to be MU Beamformer. | EDITOR | Approved Rejects |  | EDITOR: 2017-01-16 15:57:23Z - This comment is from Eldad Perahia; please direct any questions to him. | N |  |  | 2017-04-10 22:25 | EDITOR
5153 | Dorothy Stanley | 225 | 1 | 9.4.2.218.3 | 85 | 26 | T | Y | 85.26 | 26 | 9.4.2.218.3 |  | J | Lochan Verma | 11-17/244r2 | 192 | Regarding "Number Of Sounding Dimensions...", what are the settings for MU beamformer? Please clarify. | as in comment | REJECTED (PHY: 2017-03-19 10:07:53Z) Capability pertains to sounding protocol, which is common for both SU and MU MIMO. Note a STA has to be SU Beamformer in order to be MU Beamformer. | EDITOR | Approved Rejects |  | EDITOR: 2017-01-16 15:57:23Z - This comment is from Eldad Perahia; please direct any questions to him. | N |  |  | 2017-04-10 22:25 | EDITOR
5154 | Dorothy Stanley | 225 | 1 | 9.4.2.218.3 | 86 | 11 | T | Y | 86.11 | 11 | 9.4.2.218.3 |  | J | Lochan Verma | 11-17/244r2 | 192 | Regaring, "DL MU-MIMO on Partial BW". Does this imply that reception by a non-AP STA of DL MU-MIMO on full BW is mandatory? Please clarity and indicate where the shall statement is for this. | as in comment | REJECTED (PHY: 2017-03-19 10:08:20Z) Yes DL MU-MIMO rececption on full BW is mandatory to support for the non AP STA. Please see Pg 211, ln 46. | EDITOR | Approved Rejects |  | EDITOR: 2017-01-16 15:57:23Z - This comment is from Eldad Perahia; please direct any questions to him. | N |  |  | 2017-04-10 22:25 | EDITOR
5164 | Dorothy Stanley | 225 | 1 | 10.28 | 136 | 19 | T | Y | 136.19 | 19 | 10.28 |  | J | Jarkko Kneckt | 11-17/0191r5 | 152 | Regarding, "10.28 Reverse direction protocol", this was added in 11n to address TCP ACK delivery, but was hardly (or not at all) implemented in any devices. Rather than continue to modify RDP, introduce TCP ACK Proxy. And while we're crossing layer boundaries, mechanisms to limit traffic at layer 2 due to higher layer discovery would also improve network efficiency. | define such protocols | REJECTED (MAC: 2017-03-19 22:50:43Z)Discussion: The comment is proposing a TCP ACK proxy operation instead of reverse direction protocol. The comment also suggests that there should be a mechanism to limit traffic at layer 2 due to higher layer discovery. This second proposed operation in the comment is not clear. There is no proposed change in the comment or details how the higher layer discovery should be detected and considered. The proposed TCP ACK proxy functionality is not described in details. The assumption is that TCP ACK proxy includes TCP ACK together with transmitted MAC acknowledgements frames. This data flow is possible to perform with RDP and it is possible to implement the data flow required for TCP acknolwedgements transmission with RDP. Proposed Resolution: Rejected. The comment fails to identify a specific issue to be addressed. It fails to identify changes in sufficient detail so that the specific wording of the changes that will satisfy the commenter can be determined. | EDITOR | Approved Rejects |  | EDITOR: 2017-01-16 15:57:23Z - This comment is from Eldad Perahia; please direct any questions to him. | N | EDITOR: 2017-03-26 04:15:11Z- The resolution contains no editing instructions. |  | 2017-04-10 22:25 | EDITOR
5169 | Dorothy Stanley | 225 | 1 | 27.2.2 | 151 | 32 | T | Y | 151.32 | 32 | 27.2.2 |  | J | Po-Kai Huang | 11-17/0324r1 | 167 | Regarding "A STA shall update the basic NAV with the duration information indicated by the RXVECTOR parameter TXOP_DURATION if and only if all the following conditions are met:" and "The STA does not receive a frame with the duration information indicated by a Duration field in the PSDU of the PPDU carrying the RXVECTOR parameter TXOP_DURATION", aren't these contradicatory statements? Please clarify intent. | as in comment | REJECTED (MAC: 2017-03-20 05:55:58Z) We clarify that this is not a contradicatory sentence. It is possible for a STA to only decode the TXOP_DURATION field in HE-SIG-A and not decode any MAC header in the same PPDU. In this case, STA will update the NAV based on the indication in the HE-SIG-A. If a STA decodes duration information indicated by a Duration field in the PSDU of the PPDU, since the indication is more accurate, the indication in the HE-SIG-A is then ignored. | EDITOR | Approved Rejects |  | EDITOR: 2017-01-16 15:57:23Z - This comment is from Eldad Perahia; please direct any questions to him. | N |  |  | 2017-04-10 22:25 | EDITOR
7355 | Kwok Shum Au | 225 | 1 | 9.4.1.65 | 66 | 13 | T | Y | 66.13 | 13 | 9.4.1.65 |  | J | Lochan Verma | 11-17/303r2 | 195 | The name of the subfield "Average SNR of RU index k for space-time stream i" is not correct. | Replace "Average SNR of RU index k for space-time stream i subfield" with "Average SNR for space-time stream i for the RU index k subfield". | REJECTED (MU: 2017-03-20 05:49:50Z) In Table 9-76h, subscript k occurs before subscript i, in AvgSNR_{k,i}(dB). Hence, the title of the table is correct. | EDITOR | Approved Rejects |  |  | N | EDITOR: 2017-03-22 21:18:21Z- The resolution contains no editing instructions. |  | 2017-04-10 22:25 | EDITOR
5124 | Dorothy Stanley | 225 | 1 | 9.2.4.6.4.3 | 24 | 59 | T | Y | 24.59 | 59 | 9.2.4.6.4.3 |  | J | Alfred Asterjadhi | 11-17/0239r2 | 187 | What does a station that supports 160 MHz but not 80+80 MHz set Channel Width to? Please clarify. | As in comment | REJECTED (MAC: 2017-03-30 08:13:10Z) A STA uses the HE Capabilities element to differentiate between the two supported modes (OMI simply indicates the operating channel width). Please refer to B1-B7 encoding of the HE PHY Capabilities Information field, quoting: “-B2 indicates support for a 160 MHz channel width in the 5 GHz band. -B3 indicates support for a 160/80+80 MHz channel width in the 5 GHz band.” | EDITOR | Approved Rejects |  | EDITOR: 2017-01-16 15:57:23Z - This comment is from Eldad Perahia; please direct any questions to him. | N |  |  | 2017-04-10 22:25 | EDITOR
9285 | Tomoko Adachi | 225 | 1 | 27.2.2 | 151 | 42 | T | Y | 151.42 | 42 | 27.2.2 |  | J | Po-Kai Huang | 11-17/0324r1 | 167 | NOTE 2 should be a baseline text, not a note. | Move the content of NOTE 2 to a baseline text and remove NOTE 2. | REJECTED (MAC: 2017-03-20 05:49:41Z) The note is used to rephrease the following rule. A STA shall update the basic NAV with the duration information indicated by the RXVECTOR parameter TXOP_DURATION if and only if all the following conditions are met: …………………………….. — The STA does not receive a frame with the duration information indicated by a Duration field in the PSDU of the PPDU carrying the RXVECTOR parameter TXOP_DURATION Since there are already spec texts to describe the rule, we keep the phrase as the note. | EDITOR | Approved Rejects |  |  | N |  |  | 2017-04-10 22:25 | EDITOR
9033 | Sigurd Schelstraete | 225 | 1 | 28.3.17.3 | 346 | 2 | T | N | 346.02 | 2 | 28.3.17.3 |  | J | Bin Tian | 11-17/317r1 | 204 | "of the frequency segment lower in the frequency of the desired signal." is not clear. Replace with "of the frequency segment of the desired signal that is lowest in frequency" | See comment | REJECTED (PHY: 2017-03-20 15:50:03Z) The text is clear. The same text is also to describe the VHT adjacent channel rejection testing procedure. | EDITOR | Approved Rejects |  |  | N |  |  | 2017-04-10 22:25 | EDITOR
9046 | Sigurd Schelstraete | 225 | 1 | 28.3.20 | 365 | 12 | T | N | 365.12 | 12 | 28.3.20 |  | J | Xiaogang Chen | 11-17/234r3 | 234 | Shouldn't CS/CCA state In Figure 28-47 end after reception of PHY-CCA.Indication? | Improve Figure to show correct end of CS/CCA state. | REJECTED (PHY: 2017-03-22 02:58:47Z) Rx state start after PHY generate the PHY-RXSTART.INDICATION(RXVECTOR) | EDITOR | Approved Rejects |  |  | N | EDITOR: 2017-04-06 17:46:02Z- The resolution contains no editing instructions. |  | 2017-04-10 22:25 | EDITOR
9051 | Sigurd Schelstraete | 225 | 1 | 28.3.20 | 370 | 56 | T | N | 370.56 | 56 | 28.3.20 |  | V | Xiaogang Chen | 11-17/234r3 | 234 | "SignalExtension is 0 usec when TXVECTOR parameter NO_SIG_EXTN is true". This may be correct at transmitter side, but the receiver does not know the value of TXVECTOR. How will the receiver decide the value of SignalExtension? | Clarify | REVISED (PHY: 2017-03-22 03:04:30Z) TGax editor to make the changes shown in 11-17/0234r3 under all headings that include CID 9051. | EDITOR | Approved Rejects |  |  | I | EDITOR: 2017-04-06 17:44:06Z | 1,2 | 2017-04-10 22:25 | EDITOR
9064 | Sriram Venkateswaran | 225 | 1 | 28.3.10.3 | 269 | 11 | T | Y | 269.11 | 11 | 28.3.10.3 |  | J | Hongyuan Zhang | 11-17/0398r1 | 237 | Change reference to Equation 28-8 to 28-9 | Change equation number reference | REJECTED (PHY: 2017-03-22 03:18:45Z) There is nothing wrong on the equation reference | EDITOR | Approved Rejects |  |  | N | EDITOR: 2017-04-05 21:28:03Z- The resolution contains no editing instructions. |  | 2017-04-10 22:25 | EDITOR
9078 | Sriram Venkateswaran | 225 | 1 | 28.3.14 | 341 |  | T | Y | 341 |  | 28.3.14 |  | J | Lochan Verma | 11-17/261r2 | 206 | Each STA that is scheduled in the Trigger frame calculates UL transmit power, , of the HE trigger-based PPDU for the assigned MCS using Equation (28-118). | For Equation (28-118), better to explicitly specify the bandwidth over which UL transmit power is averaged. AP power is averaged over 20MHz but for UL Tx its not specified. | REJECTED (PHY: 2017-03-20 16:25:37Z) The TxPWRAP is normalized to 20 MHz bandwidth because in some cases the STA does not know the bandwidth of the PPDU transmission carrying the Trigger frame. In Equation 28-118, TargetRSSI is specified for the bandwidth of the RU allocated to the STA. PL_DL does not require bandwidth normalization. Thus TXPWRSTA (LHS of equation) is calculated over the RU bandwidth allocated to the STA. | EDITOR | Approved Rejects |  |  | N | EDITOR: 2017-04-03 22:12:49Z- The resolution contains no editing instructions. |  | 2017-04-10 22:25 | EDITOR
9090 | Sriram Venkateswaran | 225 | 1 | 28.3.14 | 341 |  | T | Y | 341 |  | 28.3.14 |  | J | Lochan Verma | 11-17/261r2 | 206 | Each STA that is scheduled in the Trigger frame calculates UL transmit power, , of the HE trigger-based PPDU for the assigned MCS using Equation (28-118). | For Equation (28-118), need to specify the bandwidth over which UL transmit power is averaged. AP power is averaged over 20MHz but for UL Tx its not specified. | REJECTED (PHY: 2017-03-20 16:25:19Z) The TxPWRAP is normalized to 20 MHz bandwidth because in some cases the STA does not know the bandwidth of the PPDU transmission carrying the Trigger frame. In Equation 28-118, TargetRSSI is specified for the bandwidth of the RU allocated to the STA. PL_DL does not require bandwidth normalization. Thus TXPWRSTA (LHS of equation) is calculated over the RU bandwidth allocated to the STA. | EDITOR | Approved Rejects |  |  | N | EDITOR: 2017-04-03 22:12:44Z- The resolution contains no editing instructions. |  | 2017-04-10 22:25 | EDITOR
9113 | Sudhir Srinivasa | 225 | 1 | 28.1.1 | 210 | 58 | T | Y | 210.58 | 58 | 28.1.1 |  | V | Lochan Verma | 11-17/247r2 | 194 | The (4xHELTF+0.8us GI) mode seems to be missing | Include this mode under "may support" | REVISED (PHY: 2017-03-19 15:14:04Z) TGax Editor to make the changes shown in IEEE 802.11-17/0243r0 under all headings that include CID 5791. | EDITOR | Approved Rejects |  |  | N | EDITOR: 2017-03-31 20:33:40Z- There are not changes under CID 5791 in cited doc |  | 2017-04-10 22:25 | EDITOR
9162 | SUNGEUN LEE | 225 | 1 | 28.3.6.8 | 253 | 5 | T | Y | 253.05 | 5 | 28.3.6.8 |  | J | Dongguk Lim | 11-17/301r4 | 208 | For trigger-based PPDU or MU PPDU, HE-STF is transmissed only for (an) assigned RU(s), therefore HE-STF generation over the whole bandwidth indicated by CH_BANDWIDTH can be misleading. | massage the sentence or add the description to clarify HE-STF is transmitted only for the assigned RU(s) for certain scenarios | REJECTED (PHY: 2017-03-20 17:23:12Z) Regardless of PPDU type, to construct the HE-STF, first we decide the appropriate seqeucne according to BW shown in 28.3.10.9 HE-STF. And, in this section, we already describe how to consist the HE-STF sequence for HE-STF transmission only for allocated RU(s). So, additional description does not need. | EDITOR | Approved Rejects |  |  | N | EDITOR: 2017-04-04 21:36:09Z- The resolution contains no editing instructions. |  | 2017-04-10 22:25 | EDITOR
9163 | SUNGEUN LEE | 225 | 1 | 28.3.6.9 | 253 | 29 | T | Y | 253.29 | 29 | 28.3.6.9 |  | J | Dongguk Lim | 11-17/301r4 | 208 | For trigger-based PPDU or MU PPDU, HE-LTF is transmissed only for (an) assigned RU(s), therefore HE-LTF generation over the whole bandwidth indicated by CH_BANDWIDTH can be misleading | massage the sentence or add the description to clarify HE-LTF is transmitted only for the assigned RU(s) for certain scenarios | REJECTED (PHY: 2017-03-20 17:25:22Z) Regardless of PPDU type, to construct the HE-LTF, first we decide the appropriate seqeucne according to BW shown in 28.3.10.10 HE-LTF. And, in this section, we already describe how to consist the HE-LTF sequence for HE-LTF transmission only for allocated RU(s). So, additional description does not need. | EDITOR | Approved Rejects |  |  | N | EDITOR: 2017-04-04 21:41:15Z- The resolution contains no editing instructions. |  | 2017-04-10 22:25 | EDITOR
9586 | Yongho Kim | 225 | 1 | 27.2.3 | 152 | 19 | T | Y | 152.19 | 19 | 27.2.3 |  | J | Laurent Cariou | 11-17/0204r5 | 153 | For some applications using 802.11ax, some value of HEMUEDCATimer in EDCA Parameter Set element need to provide some special feature. | Define it. | REJECTED (MU: 2017-03-21 01:30:47Z) the comment fails to identify a technical issue | EDITOR | Approved Rejects |  |  | N | EDITOR: 2017-03-23 22:24:34Z- The resolution contains no editing instructions. |  | 2017-04-10 22:25 | EDITOR
9282 | Tomoko Adachi | 225 | 1 | 10.22.2.9 | 133 | 37 | T | Y | 133.37 | 37 | 10.22.2.9 |  | J | Jayh Park | 11-17/0346r1 | 215 | In clause 27.2.2, it is said that an HE AP doesn't need to maintain two NAVs. How the truncation rule described in clause 10.22.2.9 is applied to such AP is not clear. Even if the behavior described in clause 27.2.1 is also applied to such AP, such AP doesn't need to remember whether the most recent NAV update was due to an intra-BSS frame or an inter-BSS frame. | Clarify in clause 27.2.1 that an HE AP maintaining only one NAV doesn't need to hold the cause information of the most recent NAV update and that an HE STA maintaining two NAVs doesn't need to to hold the cause information of the most recent NAV updated of the basic NAV. Add a sentence in clause 10.22.2.9 to refer to clause 27.2.1. Or change the title of subclause 27.2.2 to "Operation of two NAVs" and describe the truncation rule which is specific to HE STAs maintaining two NAVs there. | REJECTED (MAC: 2017-04-01 02:59:18Z) The current text could also be adopted in AP with one NAVs as well as STA with two NAVs. An additional description for two NAVs already exists in the subclause as follows: NOTE 1—For HE STAs with two NAVs, the TXOP truncation rule applies to each NAV separately And, according the referece (27.2.1) in the subclause, an HE AP with one NAV is able to check if the NAV is Intra or Inter or the received frame is Intra or Inter. | EDITOR | Approved Rejects |  |  | N | EDITOR: 2017-04-10 18:19:34Z- The resolution contains no editing instructions. |  | 2017-04-10 22:25 | EDITOR
9011 | Sigurd Schelstraete | 225 | 1 | 28.3.10.11.8 | 324 | 32 | T | N | 324.32 | 32 | 28.3.11.8 |  | J | Tianyu Wu | 11-17/0414r1 | 243 | "The interleaver parameters NCOL and NROW, for the HE-SIG-A and HE-SIG-B fields". Why is this paragraph in the data section? | Move HE-SIG-A and HE-SIG-B related requirements to the appropriate sections | REJECTED (PHY: 2017-03-22 06:59:14Z) In VHT, HT time, interleaver parameters for preamble are also described in this clause together with interleaver for data. Placing all interleaver parameters together is more clear and reader friendly. | EDITOR | Approved Rejects |  |  | N |  |  | 2017-04-10 22:25 | EDITOR
9386 | Weimin Xing | 225 | 1 | 10.3.2.4 | 114 | 62 | T | Y | 114.62 | 62 | 10.3.2.4 |  | J | Po-Kai Huang | 11-17/0324r1 | 167 | Which NAV shall be updated? In 27.2.2, updating two NAVs are described, therefore it is not necessary to describe NAV updating here | Please remove it. | REJECTED (MAC: 2017-03-20 05:48:52Z) The referred sentence is for the NAV update from the RXVECTOR parameter TXOP_DURATION, which is required for the HE AP STA that may only maintain one NAV. Hence, the referered sentence shall not be removed. | EDITOR | Approved Rejects |  |  | N |  |  | 2017-04-10 22:25 | EDITOR
9403 | Woojin Ahn | 225 | 1 | 27.2.3 | 152 | 20 | T | Y | 152.2 | 20 | 27.2.3 |  | J | Laurent Cariou | 11-17/0204r5 | 153 | If an EDCAF reported that its buffer is empty during a UL MU procedure, that EDCAF cannot expect to be scheduled by AP for the following UL MU transmissions. The EDCAF should be exempted from entering MU mode | As per comment | REJECTED (MU: 2017-03-21 01:29:12Z) the MU EDCA Timer will play that role. It is true that this is slightly delayed but it is simpler to have a single rule. | EDITOR | Approved Rejects |  |  | N | EDITOR: 2017-03-23 22:28:33Z- The resolution contains no editing instructions. |  | 2017-04-10 22:25 | EDITOR
9427 | Xiaofei Wang | 225 | 1 | 10.3.2.8a.2 | 117 | 11 | T | Y | 117.11 | 11 | 10.3.2.8a.2 |  | J | Po-Kai Huang | 11-17/0264r3 | 166 | Would a MU-RTS be carried in HE Trigger-based PPDU? If not, it should be stated here together with HE MU PPDU. | add "or in an HE Trigger-Based PPDU" before the period if MU-RTS is also not carried in a HE Trigger-Based PPDU. | REJECTED (MAC: 2017-03-20 04:23:31Z) Trigger frame transmission is not supported by the non-AP STA. Hence, trigger frame will never be carried in HE trigger-based PPDU. Add the suggested texts has the implication that Trigger frame transmission is supported by the non-AP STA, which is not true. | EDITOR | Approved Rejects |  |  | N | EDITOR: 2017-03-24 22:07:47Z- The resolution contains no editing instructions. |  | 2017-04-10 22:25 | EDITOR
9428 | Xiaofei Wang | 225 | 1 | 10.3.2.8a.3 | 117 | 25 | T | Y | 117.25 | 25 | 10.3.2.8a.3 |  | J | Po-Kai Huang | 11-17/0264r3 | 166 | If RU allocation in a MU-RTS to a STA is limited to only "primary 20 MHz channel, primary 40 MHz channel, primary 80 MHz channel, 160 MHz channel, or 80+80 MHz channel." and a STA is not allowed to transmit a CTS if any of the 20 MHz channel is busy, then how would punctured transmissions be supported? For example, when the secondary 20 MHz channel is not used in non-contiguous transmissions? | Allow STAs to transmit CTS in response to a MU-RTS on each of 20 MHz channels that is not busy. | REJECTED (MAC: 2017-03-20 05:17:57Z) Currently, there is no mode for a STA to have punctured transmission in response to a Trigger frame. Specifically, there is no RU allocation signalling in User Info to indicate punctured response. We also note that there is no puncture transmission of non-HT duplicate PPDU defined in the current 802.11 spec. Finally, enable puncture response only for MU-RTS also deviates from the design decision for other varaints of Trigger frame. Due to this reason, we reject this comment. | EDITOR | Approved Rejects |  |  | N | EDITOR: 2017-03-24 22:10:22Z- The resolution contains no editing instructions. |  | 2017-04-10 22:25 | EDITOR
9491 | Yanchun Li | 225 | 1 | 27.2.3 | 152 | 10 | T | Y | 152.1 | 10 | 27.2.3 |  | J | Laurent Cariou | 11-17/0204r5 | 153 | When AP has acknowledged STA's uplink buffer status report (BSR), AP will allocate trigger based transmission resource to this STA soon. Similar to the current case that STA slow down its EDCA contention after being provided trigger-based UL transmission opportunity, STA shall also slow down its EDCA contention and use MU EDCA Parameter Set after uplink BSR. Otherwise, there will be too many legacy SU transmissions. And the whole system performance just degrades to legacy SU system. It will be hard for AP to organize MU transmission. Actually, 11ax shall take advantage from MU transmission as much as possible. | Insert condition "that receives an immediate response from the AP for the transmitted BSR" to the paragraph. The paragraph is changed to: An UL MU capable non-AP HE STA that receives a Basic Trigger frame that contains a Per User Info field with the AID of the STA, and that receives an immediate response from the AP for the transmitted Trigger based PPDU, or that receives an immediate response from the AP for the transmitted BSR, shall update its CWmin[AC], CWmax[AC], AIFSN[AC] and HEMUEDCATimer[AC] state variables to the values contained in the most recently received MU EDCA Parameter Set element sent by the AP to which the STA is associated, for all the ACs from which QoS Data frames were transmitted in the HE trigger-based PPDU. | REJECTED (MU: 2017-03-21 01:29:42Z) When a STA sends a BSR, it only means that it would like to operate with UL MU mode. But it is the AP decision to trigger that STA or not. If the STA switches directly to MU EDCA parameters, it will be disfavoured if the AP does not trigger it. For that reason, the switch to using MU EDCA parameters is when receiving a trigger frame from the AP, which is a clear indication that the AP now will schedule the STA with UL MU. | EDITOR | Approved Rejects |  |  | N | EDITOR: 2017-03-23 22:17:33Z- The resolution contains no editing instructions. |  | 2017-04-10 22:25 | EDITOR
9494 | Yanchun Li | 225 | 1 | 9.3.1.23.5 | 51 | 26 | T | Y | 51.26 | 26 | 9.3.1.23.5 |  | J | Raja Banerjea | 11-17/0283r6 | 171 | "the Trigger Dependent User Info field is not present" causes degraded trigger based UL random access performance. 11ax is designed to work under high dense environment with large number of STAs which have diverse application demands. When BSRP variant Trigger frame triggers random access BSRs, the BSR from the STA with high priority AC shall not contend with low priority AC BSR. Need to reuse the AC-aware design in Basic Trigger variant. | Trigger Dependent User Info field for BSRP variant reuses Figure 9-52g--Trigger Dependent User Info field for the Basic Trigger variant. B0-B4 bits are discarded and reserved. | REJECTED (MAC: 2017-03-24 21:33:13Z) AC indication in the basic trigger frame is related to the queues the STA is recommended to transmit from in the Trigger-based PPDU; from the BSR delivery perspective it is of outmost importance for the AP to have knowledge of as many queues as possible from the STA. And from the STA perspective the STA can decide which of its queues it deems whith higher priority. The current design enabled both, Further due to the inherent delay when making Random access BSR requests it will be difficult if not impossible to support latency requirements for Voice and Video with UL OFDMA based random access BSRP as the latency requirements will not be met. It is therefore preferred to do piggy back (QoS Control or BSR A-Control) based buffer status feedback. | EDITOR | Approved Rejects |  |  | N |  |  | 2017-04-10 22:25 | EDITOR
9549 | Yasuhiko Inoue | 225 | 1 | 28.3.5 | 249 | 6 | T | Y | 249.06 | 6 | 28.3.5 |  | J | Xiaogang Chen | 11-17/0231r2 | 232 | The Figure 28-17--Transmitter block diagram for the Data field of an HE SU PPDU in 80+80 MHz with LDPC encoding needs to be fixed. | Will come up with a proposed change. | REJECTED (PHY: 2017-03-22 02:48:01Z) Commenter didn't provide proposal as in comment and commenter is fine to reject | EDITOR | Approved Rejects |  |  | N | EDITOR: 2017-04-04 21:53:18Z- The resolution contains no editing instructions. |  | 2017-04-10 22:25 | EDITOR
9557 | Yonggang Fang | 225 | 1 | 10.3.2.8a.2 | 116 | 64 | T | Y | 116.64 | 64 | 10.3.2.8a.2 |  | J | Po-Kai Huang | 11-17/0264r3 | 166 | When a HE STA does not receive the simultaneous CTS response to the MU-RTS, it indicates the radio condition of MU-RTS receiving STAs does not allow those STAs to send CTS responses. Therefore the transmitting STA of MU-RTS may perform re-transmission of MU-RTS later or start a new transmisson to other STAs after backoff procedure. | change to "... and this STA shall invoke its backoff procedure upon expiration of the CTSTimeout interval to re-transmit the MU-RTS or start new transmissions to other STAs." | REJECTED (MAC: 2017-03-20 05:09:47Z) We note that the same text has been used in 10.3.2.7 CTS and DMG CTS procedure for the description of identifying success and failure of RTS transmission as shown below. If a PHY-RXSTART.indication primitive does not occur during the CTSTimeout interval, the STA shall conclude that the transmission of the RTS frame has failed, and this STA shall invoke its backoff procedure upon expiration of the CTSTimeout interval. Further, the spec has already allowed the STA to decide to retransmit MU-RTS or start new transmissions. If we start to list the possible cases, we will then need to specify all the possible allowed transmission, which will also include RTS transmission, trigger frame transmission, and so on. Specify all the possible cases is meaningless in this section. All we need to emphasize is that backoff procedure is required. | EDITOR | Approved Rejects |  |  | N | EDITOR: 2017-03-24 22:03:18Z- The resolution contains no editing instructions. |  | 2017-04-10 22:25 | EDITOR
8845 | Sigurd Schelstraete | 225 | 1 | 28.3.6.5 | 250 | 59 | T | N | 250.59 | 59 | 28.3.6.5 |  | J | Dongguk Lim | 11-17/301r4 | 208 | No need to repeat copnstruction of RL-SIG. It is sufficient to mention that it is identical to L-SIG. | Delete text in section and replace with "Construction of RL-SIG is identical to construction of L-SIG" | REJECTED (PHY: 2017-03-20 17:21:10Z) RL-SIG is one of fields in HE-preamble. And, this field is definded at 28.3.10.6(RL-SIG). Here, we can confirm that the pilot sequence (i.e. P1Pk) which is applied at RL-SIG is different with it (i.e. P0Pk) for L-SIG. so, strictly, RL-SIG is not identical to L-SIG. | EDITOR | Approved Rejects |  |  | N | EDITOR: 2017-04-04 21:31:55Z- The resolution contains no editing instructions. |  | 2017-04-10 22:25 | EDITOR
9214 | Tomoko Adachi | 225 | 1 | 27.4 |  |  | T | Y | 157.16 |  | 27.4 |  | J | George Cherian | 11-17/0319r1 | 169 | Even if the STA receives only a Trigger frame and an Action Ack frame, it should respond with a Multi-STA BlockAck as there might be data frames aggregated. The response behavior will be simple if whenever an Action Ack frame is received with a Trigger frame, the STA has to respond with a Multi-STA BlockAck. | Specify that whenever an Action Ack frame is aggregated with a Trigger frame, the STA shall respond with a Multi-STA BlockAck. | REJECTED (MAC: 2017-03-20 08:43:07Z) Ack is more efficient than sending M-BA in the suggested scenario. Since Ack is a legacy frame, there is not additional complexity in sending Ack, when M-BA is not needed. | EDITOR | Approved Rejects |  |  | N | EDITOR: 2017-03-22 18:21:43Z- The resolution contains no editing instructions. |  | 2017-04-10 22:25 | EDITOR
8934 | Sigurd Schelstraete | 225 | 1 | 28.3.10.7.4 | 285 | 47 | T | N | 285.47 | 47 | 28.3.10.7.4 |  | J | Hongyuan Zhang | 11-17/0398r1 | 237 | Replace T_SYML with T_HE-SIG-A in (28-18), as defined in Table 28-9 (3 occurences) | See comment | REJECTED (PHY: 2017-03-22 03:29:14Z) T_SYML is defined as “Symbol duration including GI prior to the HE-STF field “ in Table 28-9, while T_HE-SIG-A is defined as the entire duration of HE-SIG-A field. HE-SIG-A symbol duration instead of entire HE-SIG-A field duration should be used in equation (28-19). | EDITOR | Approved Rejects |  |  | N | EDITOR: 2017-04-05 22:11:52Z- The resolution contains no editing instructions. |  | 2017-04-10 22:25 | EDITOR
7305 | Kwok Shum Au | 225 | 1 | 9.2.4.6.4.5 | 27 | 12 | G | Y | 27.12 | 12 | 9.2.4.6.4.5 |  | J | Alfred Asterjadhi | 11-17/0239r2 | 187 | The reference to subclause 10.9 is not appropriate. | Replace subclause 10.9 with subclause 10.13.1. | REJECTED (MAC: 2017-03-30 08:39:58Z) The reference is correct. Subclause 10.13.1 contains a statement that applies to the QoS Control field: “When an A-MPDU contains multiple QoS Control fields, bits 4 shall be identical across all MPDUs that contain the QoS Control fields and bits 8–15 of these QoS Control fields shall be identical across all MPDUs with equal value of the TID subfield.” While subclause 10.9 contains a statement that applies to the HT Control field (where the BSR Control is carried): “The HT Control field of all MPDUs containing the HT Control field aggregated in the same A-MPDU shall be set to the same value.” | EDITOR | Approved Rejects |  |  | N | EDITOR: 2017-04-06 21:03:29Z- The resolution contains no editing instructions. |  | 2017-04-10 22:25 | EDITOR
8867 | Sigurd Schelstraete | 225 | 1 | 28.3.8 | 258 | 4 | T | N | 258.04 | 4 | 28.3.8 |  | J | Bin Tian | 11-17/0316r4 | 241 | Move N_service and N_tail to Table 28-12. They are not timing-related constants | See comment | REJECTED (PHY: 2017-03-22 06:43:16Z) These two parameters also listed in the timing related parameter table in VHT clause. They have impacts to the timing. | EDITOR | Approved Rejects |  |  | N |  |  | 2017-04-10 22:25 | EDITOR
8868 | Sigurd Schelstraete | 225 | 1 | 28.3.8 | 258 | 7 | T | N | 258.07 | 7 | 28.3.8 |  | J | Bin Tian | 11-17/0316r4 | 241 | There is no need to define T_SYML. All fields prior to HE-STF have a dedicated parameter for symbol duration (e.g. T_L-STF, T_L-LTF, ...) | Remove row "T_SYML" | REJECTED (PHY: 2017-03-22 06:43:32Z) Constant T_SYML is used in the equations (e.g. Eq 28-16 in D10) in following text | EDITOR | Approved Rejects |  |  | N |  |  | 2017-04-10 22:25 | EDITOR
8870 | Sigurd Schelstraete | 225 | 1 | 28.3.8 | 258 | 43 | T | N | 258.43 | 43 | 28.3.8 |  | J | Bin Tian | 11-17/0316r4 | 241 | What's the use of the parameters N_DC, N_Guard,Left and N_Guard,Right in Table 28-10. | Propose to delete | REJECTED (PHY: 2017-03-22 06:44:17Z) N_DC used in eq 28-21. N_Guard,Left and N_Guard,Right are provided for clarifity. | EDITOR | Approved Rejects |  |  | N | EDITOR: 2017-04-05 03:21:04Z- The resolution contains no editing instructions. |  | 2017-04-10 22:25 | EDITOR
8877 | Sigurd Schelstraete | 225 | 1 | 28.3.8 | 260 | 15 | T | N | 260.15 | 15 | 28.3.8 |  | J | Bin Tian | 11-17/0316r4 | 241 | Where is the value N_STS as defined for MU PPDU used? | If not used, delete | REJECTED (PHY: 2017-03-22 06:47:08Z) N_STS is used in 28.3.10.10 HE-LTF. | EDITOR | Approved Rejects |  |  | N |  |  | 2017-04-10 22:25 | EDITOR
8879 | Sigurd Schelstraete | 225 | 1 | 28.3.8 | 260 | 38 | T | N | 260.38 | 38 | 28.3.8 |  | J | Bin Tian | 11-17/0316r4 | 241 | Where is the value N_SS as defined for MU PPDU used? | If not used, delete | REJECTED (PHY: 2017-03-22 06:47:41Z) N_SS used in equation 28-61 in D1.0 | EDITOR | Approved Rejects |  |  | N |  |  | 2017-04-10 22:25 | EDITOR
8889 | Sigurd Schelstraete | 225 | 1 | 28.3.9 | 265 | 38 | T | N | 265.38 | 38 | 28.3.9 |  | J | Hongyuan Zhang | 11-17/305r2 | 205 | Why do we need a column "Guard interval duration in Table 28-14? | Remove column | REJECTED (PHY: 2017-03-20 16:05:25Z) Guard interval duration in Table 28-14 clearly listed guard interval for each field, which is also included in Table 21-8 in mathematical description of transmitted signal for VHT PPDU. To keep the spec consistent, it is better to keep guard interval duration in Table 28-14. | EDITOR | Approved Rejects |  |  | N | EDITOR: 2017-04-05 19:00:50Z- The resolution contains no editing instructions. |  | 2017-04-10 22:25 | EDITOR
8895 | Sigurd Schelstraete | 225 | 1 | 28.3.10.2.2 | 268 | 19 | T | N | 268.19 | 19 | 28.3.10.2.2 |  | J | Jianhan Liu | 11-17/332r2 | 198 | 28.3.10.2.2 needs a description of the CS per stream for the case of UL MU-MIMO. | Add requirements for UL MU-MIMO | REJECTED (PHY: 2017-03-19 15:54:13Z) For SU and MU, including UL MU-MIMO, the sentence in the current D1.0 shall be applied. “For the r-th RU, the cyclic shift value for the HE modulated fields for space-time stream TCS,HE (n) out of NSTS,r,total total space-time streams is shown in Table 21-11 (Cyclic shift values for the VHT” modulated fields of a PPDU).” | EDITOR | Approved Rejects |  |  | N | EDITOR: 2017-04-05 21:22:27Z- The resolution contains no editing instructions. |  | 2017-04-10 22:25 | EDITOR
8927 | Sigurd Schelstraete | 225 | 1 | 28.3.10.7.4 | 283 | 34 | T | N | 283.34 | 34 | 28.3.10.7.4 |  | J | Hongyuan Zhang | 11-17/0398r1 | 237 | Replace T_SYML with T_HE-SIG-A in (28-16), as defined in Table 28-9 (3 occurences) | See comment | REJECTED (PHY: 2017-03-22 03:25:31Z) T_SYML is defined as “Symbol duration including GI prior to the HE-STF field “ in Table 28-9, while T_HE-SIG-A is defined as the entire duration of HE-SIG-A field. HE-SIG-A symbol duration instead of entire HE-SIG-A field duration should be used in equation (28-16). | EDITOR | Approved Rejects |  |  | N | EDITOR: 2017-04-05 21:51:02Z- The resolution contains no editing instructions. |  | 2017-04-10 22:25 | EDITOR
9028 | Sigurd Schelstraete | 225 | 1 | 28.3.14.3 | 342 | 49 | T | N | 342.49 | 49 | 28.3.14.3 |  | J | Lochan Verma | 11-17/261r2 | 206 | Start new subsection starting at line 49 (28.3.14.4 CFO pre-compensation) | See comment | REJECTED (PHY: 2017-03-20 16:30:50Z) Clause 28.3.14.3 is inclusive of power and CFO correction requirements | EDITOR | Approved Rejects |  |  | N | EDITOR: 2017-04-03 22:10:58Z- The resolution contains no editing instructions. |  | 2017-04-10 22:25 | EDITOR
8933 | Sigurd Schelstraete | 225 | 1 | 28.3.10.7.4 | 285 | 29 | T | N | 285.29 | 29 | 28.3.10.7.4 |  | J | Hongyuan Zhang | 11-17/0398r1 | 237 | Replace T_SYML with T_HE-SIG-A in (28-18), as defined in Table 28-9 (3 occurences) | See comment | REJECTED (PHY: 2017-03-22 03:29:02Z) T_SYML is defined as “Symbol duration including GI prior to the HE-STF field “ in Table 28-9, while T_HE-SIG-A is defined as the entire duration of HE-SIG-A field. HE-SIG-A symbol duration instead of entire HE-SIG-A field duration should be used in equation (28-18). | EDITOR | Approved Rejects |  |  | N | EDITOR: 2017-04-05 22:11:49Z- The resolution contains no editing instructions. |  | 2017-04-10 22:25 | EDITOR
9012 | Sigurd Schelstraete | 225 | 1 | 28.3.10.11.9 | 325 | 31 | T | N | 325.31 | 31 | 28.3.11.9 |  | J | Jianhan Liu | 11-17/331r2 | 201 | I literally can't read the bit encoding shown in Figures 28-30 to 28-33. Either improve quatlity of the figures or find another way to define the encoding. | See comment | REJECTED (PHY: 2017-03-20 15:25:42Z) If zoomed in, then it can be read. | EDITOR | Approved Rejects |  |  | N | EDITOR: 2017-04-06 03:58:46Z- The resolution contains no editing instructions. |  | 2017-04-10 22:25 | EDITOR
8935 | Sigurd Schelstraete | 225 | 1 | 28.3.10.8.1 | 285 | 60 | T | N | 285.6 | 60 | 28.3.10.8.1 |  | J | Dongguk Lim | 11-17/299r2 | 199 | "The HE-SIG-B field is separately encoded on each 20 MHz band.". This is not correct. | Replace with a better description, i.e.: two content channels repeated over up to eight 20 MHz subbands. This would be a good place to introduce the concept of content channels BTW. | REJECTED (PHY: 2017-03-20 15:20:02Z) As in comment, in the larger bandwidth than 20MHz (i.e. 40MHz, 80MHz, 160MHz), two content channel of HE-SIG-B is duplicated per 40MHz channel and each content channel is seperately encoded per 20MHz band. Here, the proposed change does not consider the case of one content channel of HE-SIG-B in 20MHz. And it is described well on clause 28.3.10.8.2. So, it does not need the additional description about it. | EDITOR | Approved Rejects |  |  | N | EDITOR: 2017-04-05 22:36:04Z- The resolution contains no editing instructions. |  | 2017-04-10 22:25 | EDITOR
8947 | Sigurd Schelstraete | 225 | 1 | 28.3.10.8.3 | 289 | 13 | T | N | 289.13 | 13 | 28.3.10.8.3 |  | J | Hongyuan Zhang | 11-17/0398r1 | 237 | "When the code rate of the HE-SIG-B MCS is not equal to 1/2". Make it clear that bits from both common field and user specific field need to be concatenated before the puncturing. | See comment | REJECTED (PHY: 2017-03-22 03:30:13Z) The previous sentence reads “For both the Common Block and User Specific fields, the information bits, tail bits and padding bits (if present) are BCC encoded at rate R = ½ using the encoder described in 17.3.5.6 (Convolutional encoder).”. It is clear that each field in the context refers to Common Block field and User Specific field. The change proposed by commentor is not necessary. | EDITOR | Approved Rejects |  |  | N |  |  | 2017-04-10 22:25 | EDITOR
8948 | Sigurd Schelstraete | 225 | 1 | 28.3.10.8.3 | 289 | 36 | T | N | 289.36 | 36 | 28.3.10.8.3 |  | J | Hongyuan Zhang | 11-17/0398r1 | 237 | Replace T_SYML with T_HE-SIG-B in (28-20), as defined in Table 28-9 (2 occurences) | See comment | REJECTED (PHY: 2017-03-22 03:30:50Z) T_SYML is defined as “Symbol duration including GI prior to the HE-STF field “ in Table 28-9 . It is exchangeable with T_HE-SIG-B. It is correct to use T_SYML in equation (28-20). | EDITOR | Approved Rejects |  |  | N |  |  | 2017-04-10 22:25 | EDITOR
8991 | Sigurd Schelstraete | 225 | 1 | 28.3.10.11.1 | 314 | 12 | T | N | 314.12 | 12 | 28.3.11.1 |  | J | Tianyu Wu | 11-17/0414r1 | 243 | "The number of OFDM symbols in the Data field is determined by the Length field in L-SIG". Actually it's the other way around. The value in L-SIG is determined (among others things) by the number of OFDM symbols. The first sentence seems to describe receiver operation. | Delete sentence | REJECTED (PHY: 2017-03-22 06:55:46Z) This sentence is copied from 21.3.10.1. Although it is a description from receiver side but this sentence is clear and cause no ambiguity. It’s ok to keep it. | EDITOR | Approved Rejects |  |  | N |  |  | 2017-04-10 22:25 | EDITOR
8997 | Sigurd Schelstraete | 225 | 1 | 28.3.10.11.5 | 317 | 41 | T | N | 317.41 | 41 | 28.3.11.5 |  | J | Jianhan Liu | 11-17/329r4 | 207 | "Mandatory/optional support for LDPC is already covered in detail in section 28.1". No need to repeat it here. | Delete paragraph starting at line 41. | REJECTED (PHY: 2017-03-20 16:48:52Z) This paragraph provides more details on usage of LDPC and BCC that are not included in 28.1. | EDITOR | Approved Rejects |  |  | N |  |  | 2017-04-10 22:25 | EDITOR
8998 | Sigurd Schelstraete | 225 | 1 | 28.3.10.11.5.2 | 318 | 42 | T | N | 318.42 | 42 | 28.3.11.5.2 |  | J | Jianhan Liu | 11-17/329r4 | 207 | move (28-70) to beginning of section 28.3.11.5.2 (i.e. define N_sym,init first) | Start section 28.3.10.11.5.2 with "The initial number of OFDM symbols in the Data field with LDPC encoding in an HE SU PPDU is calculated using Equation (28-xx)." Then define N_sym,init | REJECTED (PHY: 2017-03-20 16:53:10Z) Equation (28-70) is a part of equation (28-69) therefore equation (28-70) should follow equation (28-69). | EDITOR | Approved Rejects |  |  | N |  |  | 2017-04-10 22:25 | EDITOR
9007 | Sigurd Schelstraete | 225 | 1 | 28.3.10.11.6 | 323 | 1 | T | N | 323.01 | 1 | 28.3.11.6 |  | J | Tianyu Wu | 11-17/0414r1 | 243 | "evenly allocated" is not clear. Does this mean "is always a multiple of N_SS"? | Clarify | REJECTED (PHY: 2017-03-22 06:56:29Z) N_CBPS is defined to be multiple of N_SS. So evenly allocated seems clear. | EDITOR | Approved Rejects |  |  | N |  |  | 2017-04-10 22:25 | EDITOR
9009 | Sigurd Schelstraete | 225 | 1 | 28.3.10.11.7 | 323 | 33 | T | N | 323.33 | 33 | 28.3.11.7 |  | J | Tianyu Wu | 11-17/0414r1 | 243 | Change "frequency subblock" to "frequency segment" | See comment (also on lines 34, 39, 51 and 52) | REJECTED (PHY: 2017-03-22 06:57:51Z) The definition of frequency subblock here is different from frequency segment. Contiguous 160Mhz is one frequency segment but contains 2 frequency subblocks. | EDITOR | Approved Rejects |  |  | N |  |  | 2017-04-10 22:25 | EDITOR
9010 | Sigurd Schelstraete | 225 | 1 | 28.3.10.11.8 | 324 | 4 | T | Y | 324.04 | 4 | 28.3.11.8 |  | J | Tianyu Wu | 11-17/0414r1 | 243 | "1 padding bit is added before the bits are interleaved.". Should this bit also be removed after interleaving? | Clarify | REJECTED (PHY: 2017-03-22 06:58:44Z) The 1 bit padding is to avoid non integer N_DBPS problem. Same as all other padding bits, this bit will not be removed after interleaving. The padding bit will be modulated after interleaver. The description is already clear. | EDITOR | Approved Rejects |  |  | N |  |  | 2017-04-10 22:25 | EDITOR
9645 | Yongho Seok | 225 | 1 | 9.3.1.23 | 46 | 27 | T | Y | 46.27 | 27 | 9.3.1.23 |  | J | Raja Banerjea | 11-17/0283r6 | 171 | "B12 is set to 0 for a 20 MHz, 40 MHz and 80 MHz PPDU. For the 2x996-tone RU case, B12 is set to 1." An interpretation of B12 shown in above is different with the previous paragraph. Probably, it may be for a case when the triggered PPDU is a non-OFDMA PPDU. But, even though it is a non-OFDMA case, current B12 definition is useless. Because B19-B13 has a complete information for indicating a 20/40/80/160/80+80MHz non-OFDMA PPDU. Please explain how current B12 encoding is utilized by a non-AP STA. Otherwise, change it as the following: "When a non-OFDMA PPDU is triggered, B12 is reserved and set to 0." | As per comment. | REJECTED (MAC: 2017-03-24 21:29:52Z) There is no inconsistency in the definition of Bit 12. Bit 12 indicates if Bit19-Bit 13 refer to the primary 80 MHz, 0 for primary or for the non-primary 80, 1 for non-primary. For 2x996 when both Primary 80 and non primary-80 is used then Bit 12 is set to 1. | EDITOR | Approved Rejects |  |  | N |  |  | 2017-04-10 22:25 | EDITOR
8928 | Sigurd Schelstraete | 225 | 1 | 28.3.10.7.4 | 284 | 14 | T | N | 284.14 | 14 | 28.3.10.7.4 |  | J | Hongyuan Zhang | 11-17/0398r1 | 237 | Replace T_SYML with T_HE-SIG-A in (28-17), as defined in Table 28-9 (3 occurences) | See comment | REJECTED (PHY: 2017-03-22 03:25:50Z) T_SYML is defined as “Symbol duration including GI prior to the HE-STF field “ in Table 28-9, while T_HE-SIG-A is defined as the entire duration of HE-SIG-A field. HE-SIG-A symbol duration instead of entire HE-SIG-A field duration should be used in equation (28-17). | EDITOR | Approved Rejects |  |  | N | EDITOR: 2017-04-05 21:51:06Z- The resolution contains no editing instructions. |  | 2017-04-10 22:25 | EDITOR
10308 | Yusuke Tanaka | 225 | 1 | 28.3.17.6.4 | 349 | 21 | T | Y | 349.21 | 21 | 28.3.17.6.4 |  | J | Bin Tian | 11-17/317r1 | 204 | OBSS_PD is only available if the PPDU can be identified as an inter-PPDU. On the other hand the secondary 20MHz channel sensing threshold during aCCAMidTime can be applied for any IEEE Std 802.11 transmission. What is the reason to use OBSS_PD level during aCCAMidTime for any PPDUs without identification of inter-BSS frames? Same comments on secondary 40 MHz channel and 80 MHz channel cases. | Add technical description to explain the reason to apply OBSS_PD to the secondary 20MHz channel sensing threshold during aCCAMidTime. If not, remove OBSS_PD. | REJECTED (PHY: 2017-03-20 15:52:54Z) Secondary channel checking is performed only afer the primary 20MHz is idle. For Intra-BSS PPDU, it should be detected in in the primary 20MHz, so any power detected on the secondary channel checking with idle primary channel should come from OBSS or other technology. | EDITOR | Approved Rejects |  |  | N |  |  | 2017-04-10 22:25 | EDITOR
10202 | Yusuke Asai | 225 | 1 | 28.3.5 | 244 | 21 | T | N | 244.21 | 21 | 28.3.5 |  | J | Xiaogang Chen | 11-17/231r2 | 209 | For clarification, the note of "N_STS is 2 only for HE extend rage SU PPDU." should be added. | As in comment. | REJECTED (PHY: 2017-03-20 17:32:20Z) N_STS = 2 is also applicable to non extened range SU PPDU. | EDITOR | Approved Rejects |  |  | N | EDITOR: 2017-04-03 20:45:47Z- The resolution contains no editing instructions. |  | 2017-04-10 22:25 | EDITOR
10205 | Yusuke Asai | 225 | 1 | 28.3.6.4 | 250 | 43 | T | N | 250.43 | 43 | 28.3.6.4 |  | J | Dongguk Lim | 11-17/301r4 | 208 | The subclause 28.3.10.5 (L-SIG) should be referred. Ditto in P251L11. | Add a reference of the subclause "28.3.10.5 (L-SIG)" in the bullet item f) . | REJECTED (PHY: 2017-03-20 17:19:56Z) The identical tone insertion is applied for L-SIG and RL-SIG. and it is well described in each section so it does not need the additional reference. | EDITOR | Approved Rejects |  |  | N | EDITOR: 2017-04-04 21:31:14Z- The resolution contains no editing instructions. |  | 2017-04-10 22:25 | EDITOR
10214 | Yusuke Asai | 225 | 1 | 28.3.10.7.4 | 284 | 32 | T | Y | 284.32 | 32 | 28.3.10.7.4 |  | J | Hongyuan Zhang | 11-17/0398r1 | 237 | The definitions of HE-SIG-Ax (x=1,2,3,4) for an HE extended range SU PPDU is inconsistent with Table 28-18. | Revise it. For example, replace HE-SIG-A1, HE-SIG-A2, HE-SIG-A3 and HE-SIG-A4 with HE-SIG-A11, HE-SIG-A12 HE-SIG-A21 HE-SIG-A22, respectively. In addition, some text changes are needed accordingly. | REJECTED (PHY: 2017-03-22 03:26:14Z) HE-SIG-A for an HE extended range SU PPDU is defined in Table 28-16. And it explicitly stated that the second HE-SIG-A part in Table 28-16 refers to HE-SIG-A3 for HE extended range SU PPDU. There is no inconsistency between the definitions of HE-SIG-Ax (x=1,2,3,4) for an HE extended range SU PPDU and Table 28-16. | EDITOR | Approved Rejects |  |  | N | EDITOR: 2017-04-05 21:51:10Z- The resolution contains no editing instructions. |  | 2017-04-10 22:25 | EDITOR
10231 | Yusuke Asai | 225 | 1 | 28.3.19 | 360 | 40 | T | Y | 360.4 | 40 | 28.3.19 |  | J | Xiaogang Chen | 11-17/234r3 | 234 | Signal extension appears on this subclause; however, no definition is found in the draft. | Add the normative text or delete signal extension throughout the draft if it is not needed. | REJECTED (PHY: 2017-03-22 02:56:00Z) Should be able to find the definition after combing with 11n spec. | EDITOR | Approved Rejects |  |  | N | EDITOR: 2017-04-06 17:45:51Z- The resolution contains no editing instructions. |  | 2017-04-10 22:25 | EDITOR
10246 | Yusuke Tanaka | 225 | 1 | 27.2.2 | 150 | 48 | T | Y | 150.48 | 48 | 27.2.2 |  | J | Po-Kai Huang | 11-17/0324r1 | 167 | Static NAV can provide MAC level power save without suffering with unpredictable NAV updating. | Add the following rule at L48. "An HE AP may indicate that the NAV set by the Duration field in the PPDU will not be updated." Add the following rule at L59 and P151L5 "If an HE non-AP STA receives a PPDU with indication that the NAV set by the Duration field in the PPDU will not be updated, the HE non-AP STA may enter the doze state until the end of the NAV." | REJECTED (MAC: 2017-03-20 05:47:55Z) We reject this proposal due to the following three reasons. First, currently, there is no way to signal this kinds of indication in any packet. Without propsing the specific indication, it is not appropriate to directly assume that the signaling exists. Second, the TXOP holder may also not be able to control exact behaviour in a TXOP beforehand because TXOP holder can not predict what will happen in the established TXOP like retransmission operations and so on. It will hard for TXOP holder to decide if the remaining TXOP will be cancel or not. Third, it is unlikely that a STA will sleep when receiving an inter-BSS PPDU in case there could be additional intra-BSS PPDU transmission. Based on this understanding, 11ax has introduced intra-BSS PPDU power save, so the proposal will only add benefits on top of the power save benefit provided by intra-BSS PPDU power save. It is not clear how much benefits can be added on top of intra-BSS PPDU power save after introducing this signaling. | EDITOR | Approved Rejects |  |  | N |  |  | 2017-04-10 22:25 | EDITOR
10248 | Yusuke Tanaka | 225 | 1 | 27.2.3 | 152 | 29 | T | Y | 152.29 | 29 | 27.2.3 |  | J | Laurent Cariou | 11-17/0204r5 | 153 | The operation when the HEMUEDCATimer[AC] reaches zero should consider the retry counters (SSRC/SLRC). The retry counters should be reset to 0 at updating of EDCA parameters, otherwise the STA would give up retransmission after only one transmission with CWmin. | Add the following texts at the end. "When the STA update the CWmin[AC], CWmax[AC] and AIFSN[AC] either, The SSRC and the SLRC shall be reset to 0. | REJECTED (MU: 2017-03-21 01:32:37Z) only the EDCA parameters are updated, but the backoff and retry counter are kept unchanged. | EDITOR | Approved Rejects |  |  | N | EDITOR: 2017-03-23 22:29:56Z- The resolution contains no editing instructions. |  | 2017-04-10 22:25 | EDITOR
10249 | Yusuke Tanaka | 225 | 1 | 27.2.3 | 152 | 29 | T | Y | 152.29 | 29 | 27.2.3 |  | J | Laurent Cariou | 11-17/0204r5 | 153 | To ensure that the STA receives EDCA Parameter Set element, the trigger frame may contain EDCA Parameter Set element. | Add "in the Trigger frame" after "EDCA Parameter Set element". Define EDCA Parameter Set element in Common Infor field of Trigger frame format in P42L6 | REJECTED (MU: 2017-03-21 01:33:07Z) This would make the trigger frame way too big. There is no need to update the parameters on a trigger-frame basis, so inclusion of MU EDCA parameter set element in beacons is sufficient, same as for the EDCA parameter set element. | EDITOR | Approved Rejects |  |  | N | EDITOR: 2017-03-23 22:30:05Z- The resolution contains no editing instructions. |  | 2017-04-10 22:25 | EDITOR
10250 | Yusuke Tanaka | 225 | 1 | 27.2.3 | 152 | 56 | T | Y | 152.56 | 56 | 27.2.2 |  | J | Po-Kai Huang | 11-17/0324r1 | 167 | Two NAVs is defined in this spec but the current RA field of CF-END is broadcast and an HE STA can not decide which NAV should be reset when it receives CF-END. | Define a new CF-END frame whose RA is the address of the intended STA. | REJECTED (MAC: 2017-03-20 05:40:31Z) Currently, the TA field of the CF-End is always set to the BSSID. As a result, the STA can always classify the frame as Intra-BSS or Inter-BSS based on the BSSID. Hence, there is no need to define a new CF-End Frame. | EDITOR | Approved Rejects |  |  | N |  |  | 2017-04-10 22:25 | EDITOR
10260 | Yusuke Tanaka | 225 | 1 | 27.5.2.2.2 | 166 | 10 | T | Y | 166.1 | 10 | 27.5.2.2.2 |  | J | Abhishek Patil | 17/0250r2 | 175 | This rule conflict with the rule described in P164L63. Here it says "An AP shall set all the subfields, except the Trigger Type subfield, of the Common Info field of a Trigger frame to the same value (omitted) carried in the same PPDU" but P164L63 says "If more than one Trigger frame is aggregated in an A-MPDU, all of them shall have the same content." | Resolve the conflict. | REJECTED (MU: 2017-03-20 02:36:58Z) Both sentences are correct. One of them is referring to Trigger frames in an A-MPDU while the other is referring to Trigger frames in a PPDU. A PPDU can carry multiple A-MPDUs. Within an A-MPDU, if there are more than one trigger frame, they shall all have the same content. Each A-MPDU (within a PPDU) could carry different types of trigger frames. | EDITOR | Approved Rejects |  |  | N |  |  | 2017-04-10 22:25 | EDITOR
9584 | Yongho Kim | 225 | 1 | 10.3.2.4 | 115 | 13 | T | Y | 115.13 | 13 | 10.3.2.4 |  | J | Po-Kai Huang | 11-17/0324r1 | 167 | NAV reset procedure needs to be described if the NAV is set by Trigger frame | As in comment. | REJECTED (MAC: 2017-03-20 05:48:30Z) The Trigger frame generally triggers a long UL transmission before the AP can transmit M-BA as an example. As a result, if we add NAV reset procedure, the timeout for NAV reset will be very long for the STA, and the benefit is then not that significant. It will be reasonable to rely on the AP to send CF-End, which can already be done in the current spec rather than introducing additional NAV reset scheme. | EDITOR | Approved Rejects |  |  | N |  |  | 2017-04-10 22:25 | EDITOR
10307 | Yusuke Tanaka | 225 | 1 | 28.3.17.6.2 | 348 | 1 | T | Y | 348.01 | 1 | 28.3.17.6.2 |  | J | Bin Tian | 11-17/317r1 | 204 | CCA-ED is given in Table D-2 as written in this section. In this Table 2-5, encoding=1 is assigned to CCA-EDBehavior saying that "CCA shall also detect a medium busy condition when CCAEnergyDetect detects a channel busy condition." Also in the following sentence in this section says; "The operating classes requiring the corresponding CCA-ED behavior class are given in E.1 (Country information and operating classes)." Please note that 11ax D1.0 doesn't include amendment to Annex-E in 11mc so I refer tables in 11mc. If you refer Table E-1 for US, only operating class=13, 14 & 15 requires "CCA-EDBehavior" and these operating channels are 3GHz band. In Table E-2 for EU and E-3 for Japan don't include "CCA-EDBehavior". If you refer Table E-4 for Global, only operating class=94, 95 & 96 requires "CCA-EDBehavior" and these operating channels are 3GHz band. If you read section 28.1.1, it is clear that clause 28 PHY is for 2.4GHz and 5GHz. On the other hand, section 8.1 for item 5b in PAR says: "The focus of this amendment is on WLAN indoor and outdoor operation in the 2.4 GHz and the 5 GHz frequency bands. Additional bands between 1 GHz and 6 GHz may be added as they become available." So, adding specification for 3GHz band can be within a scope of PAR. | Either Remove section 28.3.17.6.2 entirely, or Add specifications for 3GHz operation to clause 28. | REJECTED (PHY: 2017-03-20 15:51:50Z) 11ax, although most discussions are focused on 2.4 and 5Ghz band, is not excluded operation in other band. It clearly states “this amendment defines modifications to both the IEEE 802.11 physical layer (PHY) and the medium access control (MAC) sublayer for high efficiency operation in frequency bands between 1 GHz and 6 GHz.”. It is better to keep this subcluse in case other bands are opened for 11ax operation in the future. Please note the samilar subclause also exists for VHT. | EDITOR | Approved Rejects |  |  | N |  |  | 2017-04-10 22:25 | EDITOR
10014 | Yuichi Morioka | 225 | 1 | 27.5.2.4 | 170 | 53 | T | Y | 170.53 | 53 | 27.5.2.4 |  | J | Abhishek Patil | 11-17/0302r2 | 227 | HE AP may be able to more effectively allocate UL MU resource if it has knowledge of the interference level observed at the HE STA. | Add Interference Level measurement feedback operation like HE buffer status feedback operation. | REJECTED (MU: 2017-03-20 06:26:35Z) 11ax has introduced new Trigger variant Bandwidth Query Report Poll (BQRP) that can ask for busy/idle status of the STA on different 20 MHz channel. This scheme has provided some notion of checking if the interference on the STA is high or low on certain 20 MHz band. It is not justified why we need to go beyond the existing techniques and ask the STA to report exact interference level. To report exact interference level, STA also needs to have capability to collect energy for only certain RU unit like 2/4/8 MHz RU, this introduces new requirement on the STA side, and the benefit are not justified to introduce additional implementation complexity on the STA side. | EDITOR | Approved Rejects |  |  | N | EDITOR: 2017-03-29 23:22:22Z- The resolution contains no editing instructions. |  | 2017-04-10 22:25 | EDITOR
10314 | Zhiyong Huang | 225 | 1 | 28.3.14.3 | 342 | 20 | T | N | 342.2 | 20 | 28.3.14.3 |  | J | Lochan Verma | 11-17/261r2 | 206 | Need to specify either number of packet or time duration for device to meet transmit power accuracy requirement. In subclause 28.3.14.2 it discuss how the device should adjust power. However, it does not specify either number of PPDU or time duration for the device to finish adjust transmitting power. In table 28-40, it also does not specify this requirement. 1 PPDU or 100 PPDU to achieve requirement will impact system performance/capacity differently. | add specific number of PPDU for the device to reach transmit power accuracy. If it was implied to reach accuracy requirement within 1 PPDU, it is better to explicitly define it in the 28.3.14.3. | REJECTED (PHY: 2017-03-20 16:29:04Z) The pre-correction accuracy requirements apply to each PPDU. There is no ‘warm-up’ time to meet the requirements. | EDITOR | Approved Rejects |  |  | N | EDITOR: 2017-04-03 22:00:28Z- The resolution contains no editing instructions. |  | 2017-04-10 22:25 | EDITOR
10315 | Zhiyong Huang | 225 | 1 | 28.3.17.2 | 345 | 5 | T | N | 345.05 | 5 | 28.3.17.2 |  | J | Bin Tian | 11-17/317r1 | 204 | It will be good to specify sensitivity for the STA with large power boost between two adjacent RU. With power boost mode, the minimum power delta is 6dB and the largest is 12dB. It will be meaningful to specify the sensitivity with large power boost | add STA sensitivity requirement with 6dB or up to 12dB power boost MU DL signal. | REJECTED (PHY: 2017-03-20 15:49:09Z) Sensitivity is tested for only HE SU PPDU for which there is no RU boosting. | EDITOR | Approved Rejects |  |  | N |  |  | 2017-04-10 22:25 | EDITOR
10320 | Zhou Lan | 225 | 1 | 27.2.2 | 150 | 25 | T | Y | 150.25 | 25 | 27.2.2 |  | J | Po-Kai Huang | 11-17/0324r1 | 167 | "An HE non-AP STA shall maintain two NAV timers. An HE AP STA may maintain two NAV timers." clarify the different requirement between AP and Non-AP STA | per comment | REJECTED (MAC: 2017-03-20 05:40:53Z) One of the main motivation for maintiatning two NAV timers is for the non-AP STA to be able to ignore the Intra-BSS NAV and considers the basic NAV in response to Trigger frame. Since AP STA will never receive a Trigger frame. Maintaining two NAV timers is then optional for AP STA. | EDITOR | Approved Rejects |  |  | N |  |  | 2017-04-10 22:25 | EDITOR
10321 | Zhou Lan | 225 | 1 | 27.2.2 | 150 | 31 | T | Y | 150.31 | 31 | 27.2.2 |  | J | Po-Kai Huang | 11-17/0324r1 | 167 | "if one of the two NAV timers is nonzero, the virtual CS indication is that the medium is busy." clarify if the intra NAV is zero and inter NAV is non zero, in such case, what is the idle status? | per comment | REJECTED (MAC: 2017-03-20 05:41:25Z) The referred sentence says if one of the two NAV timers is nonzero, then virtual CS indication is that the medium is busy. Hence, if the intra-BSS NAV is zero and basic NAV is nonzero, then the virtual CS indication is that the medium is busy | EDITOR | Approved Rejects |  |  | N |  |  | 2017-04-10 22:25 | EDITOR
10322 | Zhou Lan | 225 | 1 | 27.2.2 | 150 | 40 | T | Y | 150.4 | 40 | 27.2.2 |  | J | Po-Kai Huang | 11-17/0324r1 | 167 | "The duration information is indicated by a frame in a PSDU as follows" clarify the case when the duration field is in the SIG-A (not part of PSDU),how the NAV update is performed | per comment | REJECTED (MAC: 2017-03-20 05:41:46Z) The description for updating the NAV based on the RXVECTOR parameter TXOP_DURATION is described in page 151 line 8 to lin 36. Also note that the description refers to a frame in a PSDU rather than a packet in a PPDU. Hence, the phrase does not refer to the SIG-A portion. | EDITOR | Approved Rejects |  |  | N |  |  | 2017-04-10 22:25 | EDITOR
10323 | Zhou Lan | 225 | 1 | 27.2.2 | 150 | 52 | T | Y | 150.52 | 52 | 27.2.2 |  | J | Po-Kai Huang | 11-17/0324r1 | 167 | "A STA shall update the intra-BSS NAV with the duration information indicated by the received frame in a PSDU if and only if all the following conditions are met:". Clarify if the duration filed is in the SIGA (i.e not part of the PSDU), how the intra NAV will be updated. | per comment | REJECTED (MAC: 2017-03-20 05:43:14Z) The description for updating the Intra-BSS NAV based on the RXVECTOR parameter TXOP_DURATION is described in page 151 line 8 to lin 22. Also note that the description refers to a frame in a PSDU rather than a packet in a PPDU. Hence, the phrase does not refer to the SIG-A portion. | EDITOR | Approved Rejects |  |  | N |  |  | 2017-04-10 22:25 | EDITOR
10330 | Zhou Lan | 225 | 1 | 27.4.1 | 157 | 33 | T | Y | 157.33 | 33 | 27.4.1 |  | J | George Cherian | 11-17/0319r1 | 169 | Shall define a mandated response rule mechanism to simplify the response MCS selection implementation | per comment | REJECTED (MAC: 2017-03-20 08:46:39Z) Mandating to a single MCS is too limiting | EDITOR | Approved Rejects |  |  | N | EDITOR: 2017-03-22 18:26:03Z- The resolution contains no editing instructions. |  | 2017-04-10 22:25 | EDITOR
10401 | Oghenekome Oteri | 225 | 1 |  |  |  | T | Y | 272.3 | 30 | 28.3.10.6 |  | J | Hongyuan Zhang | 11-17/0398r1 | 237 | 28-12 and 28-14 should be same. if RL-SIG is a repetition, should have identical values (or should be one section) | Make same or merge into one section | REJECTED (PHY: 2017-03-22 03:24:08Z) The poloarity added to the pilot subcarriers needs to be take into account. Even though p0 has the same numerical value as p1, we cannot simply merge the equations into one equation. | EDITOR | Approved Rejects |  |  | N | EDITOR: 2017-04-05 21:48:51Z- The resolution contains no editing instructions. |  | 2017-04-10 22:25 | EDITOR
10402 | Oghenekome Oteri | 225 | 1 |  |  |  | T | Y | 272.43 | 43 | 28.3.10.6 |  | J | Hongyuan Zhang | 11-17/0398r1 | 237 | 28-13 and 28-15 should be same. if RL-SIG is a repetition, should have identical values (or should be one section) | Make same or merge into one section | REJECTED (PHY: 2017-03-22 03:25:01Z) The poloarity added to the pilot subcarriers needs to be take into account. Even though p0 has the same numerical value as p1, we cannot simply merge the equations into one equation. | EDITOR | Approved Rejects |  |  | N | EDITOR: 2017-04-05 21:50:54Z- The resolution contains no editing instructions. |  | 2017-04-10 22:25 | EDITOR
10292 | Yusuke Tanaka | 225 | 1 | 27.11.5 | 198 | 5 | T | Y | 198.05 | 5 | 27.11.5 |  | J | Po-Kai Huang | 11-17/0263r3 | 165 | The condition which this rule is based on is prohibited by the rule described in P197L40. | Remove this rule. | REJECTED (MAC: 2017-03-20 03:12:23Z) We clarify that P197L40 is the rule for HE SU PPDU, HE extended range PPDU, or HE MU PPDU, and P198L05 is the rule for HE trigger-based PPDU. Hence, the sentence in P198L05 referred by the commenter is not prohibited by the rule described in P197L40. | EDITOR | Approved Rejects |  |  | N | EDITOR: 2017-03-31 19:17:39Z- The resolution contains no editing instructions. |  | 2017-04-10 22:25 | EDITOR
9917 | Young Hoon Kwon | 225 | 1 | 27.5.2.5 | 172 | 6 | T | Y | 172.06 | 6 | 27.5.2.5 |  | J | Abhishek Patil | 17/0250r2 | 175 | If the AP does not support the A-BSR Support subfield, it shall not send BSRP variant Trigger frame. Therefore, "when the AP indicated its support..." is meaningless. | Delete "when the AP has indicated its support in the A-BSR Support subfield of its HE Capabilities element" in the second sub-bullet. | REJECTED (MU: 2017-03-20 02:51:55Z) A non-AP STA shall not send an A-BSR in response to a trigger frame of type BSRP if the AP has not indicated support for receiving A-BSR via the A-BSR Supported field in HE Capabilities element. In such case, QoS Control field is the only option available to the STA. | EDITOR | Approved Rejects |  |  | N |  |  | 2017-04-10 22:25 | EDITOR
9646 | Yongho Seok | 225 | 1 | 9.3.1.23.4 | 50 | 57 | T | Y | 50.57 | 57 | 9.3.1.23.4 |  | J | Raja Banerjea | 11-17/0207r6 | 158 | "B12 of the RU Allocation subfield is set to 0 for indication of primary 20 MHz/40 MHz/80 MHz. For 160 MHz/80+80 MHz indication, B12 of the RU Allocation subfield is set to 1." B12 is not utilized by a non-AP STA when determining the resonse channel of the CTS. Like to the MCS, Coding Type, DCM, SS Allocation and Target RSSI fields, change it as the following: "B12 of the RU Allocation subfield is reserved." | As per comment. | REJECTED (MAC: 2017-03-20 01:10:41Z) The indication of RU Allocation subfield for MU-RTS follows similar indicaiton of other Trigger frame for consistency and unification of design. According to the description in 9.3.1.23 Trigger frame format, The first bit, B12, indicates the allocated RU is located in the primary or non-primary 80 MHz (zero for primary and one for non-primary). Hence, it is true that B12 is always 0 for the indication of primary 20 MHz/40MHz/80MHz. However, it is also described in 9.3.1.23 Trigger frame format that For the 2996-tone RU case, B12 is set to 1. Hence, for the indication of 160 MHz or 80+80 MHz, B12 is still used for the reason of consistency. | EDITOR | Approved Rejects |  |  | N | EDITOR: 2017-03-22 20:44:22Z- The resolution contains no editing instructions. |  | 2017-04-10 22:25 | EDITOR
9647 | Yongho Seok | 225 | 1 | 9.3.1.23.4 | 50 | 64 | T | Y | 50.64 | 64 | 9.3.1.23.4 |  | J | Raja Banerjea | 11-17/0207r6 | 158 | "If the BW subfield indicates 20 MHz, then the 242-tone RU entry 0111101 for B19-B13 indicates primary 20 MHz channel. ... If the Bandwidth field indicates 80+80 MHz or 160 MHz, then the entry 1000100 for B19-B13 indicates primary and secondary 80 MHz." The RU Allocation subfield in the MU-RTS frame is independent of BW field. For simplifying it, change it as the following: "The 242-tone RU entry 0111101 for B19-B13 indicates the primary 20 MHz channel. The 484-tone RU entry 1000001 for B19-B13 indicates the primary 40 MHz channel. The 996-tone RU entry 1000011 for B19-B13 indicates the primary 80 MHz channel. The 2x996-tone RU entry 1000100 for B19-B13 indicates the primary 80 MHz channel and secondary 80 MHz channel." | As per comment. | REJECTED (MAC: 2017-03-20 01:09:16Z) The indication of RU Allocation subfield for MU-RTS follows similar indicaiton of other Trigger frame for consistency and unification of design. Since the location of primary 20 MHz channel can be in any 242-tone RU entry if BW indicates bandwidth larger than 20 MHz, fixing a specific 242-tone RU entry for indicating primary 20 MHz then deviates from the design of RU Allocation subfield for other variatnt of Trigger frame. Similar observation exists for the indication of primary 40 MHz channel. The fixed entries used by primary 80 MHz and 160 MHz/80+80 MHz are already in the current spec texts if BW indicates bandwidth larger than 40 MHz. | EDITOR | Approved Rejects |  |  | N | EDITOR: 2017-03-22 20:45:05Z- The resolution contains no editing instructions. |  | 2017-04-10 22:25 | EDITOR
9658 | Yongho Seok | 225 | 1 | 28.3.13 | 340 | 32 | T | Y | 340.32 | 32 | 28.3.13 |  | J | Jianhan Liu | 333r2 | 197 | "The L-STF, L-LTF, and L-SIG fields shall be transmitted in the same way as in the HE transmission when the TXVECTOR parameter BEAM_CHANGE is 0" Non-HT duplicate transmission shall be equal to the HE transmission when the TXVECTOR parameter BEAM_CHANGE is 1. | Change "BEAM_CHANGE is 0" to "BEAM_CHANGE is 1". | REJECTED (PHY: 2017-03-19 15:51:39Z) BEAM_CHANGE is not defined when PPDU format NON_HT. See the resolution of CID 9025 in doc IEEE802.11-17/0333r2. | EDITOR | Approved Rejects |  |  | N | EDITOR: 2017-04-06 04:00:54Z- The resolution contains no editing instructions. |  | 2017-04-10 22:25 | EDITOR
9666 | Yongho Seok | 225 | 1 | 9.4.2.218.2 | 77 | 27 | T | Y | 77.27 | 27 | 9.4.2.218.2 |  | J | Alfred Asterjadhi | 11-17/0235r0 | 179 | The TWT Requester Support field is not defined in the Extended Capabilities element. Remove either one. For a general purpose, please keep The TWT Requester Support field in the Extended Capabilities element. | As per comment. | REJECTED (MAC: 2017-03-25 00:32:33Z) The TWT support bits in the Ext Capabilities IE indicate support of the baseline TWT operation (referred to subclause 10.43). The TWT supports in the HE Capabilities IE indicate support for the enhanced version of TWT introcuded in HE (referred to in subclause 27.7). Having different bits differentiate the capabilities of the STA. Also the TWT Requester Support is already defined in the Extended Capabilities element (see Table 9-135(Extended Capabilities element)). | EDITOR | Approved Rejects |  |  | N |  |  | 2017-04-10 22:25 | EDITOR
9667 | Yongho Seok | 225 | 1 | 9.4.2.218.2 | 77 | 33 | T | Y | 77.33 | 33 | 9.4.2.218.2 |  | J | Alfred Asterjadhi | 11-17/0235r0 | 179 | The TWT Responder Support field is not defined in the Extended Capabilities element. Remove either one. For a general purpose, please keep The TWT Responder Support field in the Extended Capabilities element. | As per comment. | REJECTED (MAC: 2017-03-25 00:32:56Z) The TWT support bits in the Ext Capabilities IE indicate support of the baseline TWT operation (referred to subclause 10.43). The TWT supports in the HE Capabilities IE indicate support for the enhanced version of TWT introcuded in HE (referred to in subclause 27.7). Having different bits differentiate the capabilities of the STA. Also the TWT Responder Support is already defined in the Extended Capabilities element (see Table 9-135(Extended Capabilities element)). | EDITOR | Approved Rejects |  |  | N |  |  | 2017-04-10 22:25 | EDITOR
9703 | Yongho Seok | 225 | 1 | 27.16.2 | 206 | 58 | T | Y | 206.58 | 58 | 27.16.2 |  | J | Abhishek Patil | 11-17/0138r1 | 176 | "A HE non-AP STA in an infrastructure BSS shall not transmit the BSS Color Change Announcement element." In an TDLS/DLS, mesh cases, an HE non-AP STA should be allowed to transmit the BSS Color Change Announcement element. See the issue happened in an TDLS/DLS case. An HE non-AP STA1 has 1st TDLS connection with an HE non-AP STA2. And, the BSS Color of 1st TDLS connection is set to 1. Then, the HE non-AP STA1 has 2nd TDLS connection with an HE non-AP STA3. If the HE non-AP STA3 is a TDLS initiator STA, the HE non-AP STA1 can not know the BSS color of 2nd TDLS connection before receiving the TDLS confirm frame from the HE non-AP STA3. When the BSS color of 2nd TDLS connection is set to 2, the HE non-AP STA1 shall consider two BSS colors (1 and 2) as an intra-BSS color. It is very complicated scenario and current TGax draft does not handle this complicated issue. Simple solution is that all DLS/TDLS/Mes STAs use the pre-determined BSS color. But, the TGax group rejected this solution. Alternative solution is to just allow the BSS Color Change between two HE non-AP STAs (TDLS initiator STA and TDLS responder STA). | As per comment. | REJECTED (MAC: 2017-03-24 23:47:51Z) An HE non-AP STA in a (T)DLS connection when associated with an HE AP shall inherit the BSS Color of the associated AP. If the associated HE AP decided to change its BSS Color, the STAs switch to the new color at BSS Color change TBTT and the (T)DLS link uses the new BSS Color. If the non-AP HE STAs are associated with a legacy (i.e., non-HE) AP, then the initiator of the connection picks a random BSS color. The TDLS Setup Confirm frame carried HE Operation element which indicates the BSS color selected for the link. If there is need to change the BSS color (due to collision or some other reason), the device that detected the collision would tear down the link and initiate a new connection (picking a new BSS color in the process). In case of a mesh, each mesh STA beacons and is expected to catch the beacons of each neighboring peer mesh STA. Therefore, if a mesh STA decides to change its color, it can advertise the color change announcement via its beacon so that neighboring mesh STAs are informed about the new color and the TBTT when the STA is switching to the new color. | EDITOR | Approved Rejects |  |  | N | EDITOR: 2017-04-08 04:05:48Z- The resolution contains no editing instructions. |  | 2017-04-10 22:25 | EDITOR
9718 | Yongho Seok | 225 | 1 | 27.4.3 | 159 | 54 | T | Y | 159.54 | 54 | 27.4.3 |  | J | George Cherian | 11-17/0319r1 | 169 | "A recipient shall not include in a transmitted Multi-STA BlockAck frame a BlockAck Bitmap field of size 32 bits that is intended to a STA that has not declared support of its reception in the HE Capabilities element it transmits." For using the BlockAck Bitmap length of 128 or 256 bits, a STA needs to check the declared HE Capabilities element of its peer STA. Insert the missing constraint for the BlockAck Bitmap length of 128 or 256 bits. | As per comment. | REJECTED (MAC: 2017-03-20 08:43:57Z) 256BA support is negotiated during BA session setup through 'buffer size'. 32BA is added as a capability, since a responder is allowed to pick a BA length lower than the negotiated buffer size, but since some STAs may not support 32BA, there should be an explicit indication. | EDITOR | Approved Rejects |  |  | N | EDITOR: 2017-03-22 18:41:27Z- The resolution contains no editing instructions. |  | 2017-04-10 22:25 | EDITOR
9759 | Yoshio Urabe | 225 | 1 | 27.5.2.2.1 | 165 | 35 | T | Y | 165.35 | 35 | 27.5.2.2.1 |  | J | Abhishek Patil | 17/0250r2 | 175 | The value of AID12 subfield for MAC padding of a Trigger frame is not clear. The special AID value is 2047 (i.e. 0x7FF) in 27.5.2.2.1 while the special value of STAID[11:0] is 0xFFF in 9.3.1.23. | Change "a value of the AID equal to 2047" to "a value of the AID12 subfield equal to 0xFFF". | REJECTED (MU: 2017-03-20 02:28:25Z) From section 9.4.1.8 (AID field), "A non-DMG STA assigns the value of the AID in the range 1–2007; the 5 MSBs of the AID field are reserved." – i.e., bit 12 is reserved. Therefore, leaving the current text unchanged. | EDITOR | Approved Rejects |  |  | N |  |  | 2017-04-10 22:25 | EDITOR
9835 | Young Hoon Kwon | 225 | 1 | 9.3.1.23.4 | 50 | 57 | T | Y | 50.57 | 57 | 9.3.1.23.4 |  | J | Raja Banerjea | 11-17/0207r6 | 158 | As it is already mentioned that The RU Allocation subfield in the User Info field addressed to the STA follows the same definition as described in 9.3.1.23, additional explanation is not necessary. | Delete the paragraph (line 57 - 61). | REJECTED (MAC: 2017-03-20 01:06:46Z) The tone plan of 802.11 ax for OFDMA is new. Specifically, the 242 tone RU tone plan is not exactly the same as the tone plan of non-HT or non-HT duplicate 20MHz transmission. As a result, although the meaning of 242 tone can be mapped to correspond 20MHz allocation of non-HT response, it is still necessary to describe the setting here to avoid confusion. | EDITOR | Approved Rejects |  |  | N | EDITOR: 2017-03-22 20:44:26Z- The resolution contains no editing instructions. |  | 2017-04-10 22:25 | EDITOR
10125 | yujin noh | 225 | 1 | 28.3.14.3 | 342 | 37 | T | Y | 342.37 | 37 | 28.3.14.3 |  | J | Lochan Verma | 11-17/261r2 | 206 | clarify the meaning of consecutive HE trigger-based PPDU. For example, is it the HE tirrger-based PPDU followed by another HE trigger-based PPDU without the Trigger frame? | As in the comment. | REJECTED (PHY: 2017-03-20 16:29:58Z) HE tirrger-based PPDU followed by another HE trigger-based PPDU without the Trigger frame is undefined mode in specification. According to D1.0, it is understandable consecutive HE trigger-based PPDU imply two instances of HE trigger-based transmissions that follow each other. | EDITOR | Approved Rejects |  |  | N | EDITOR: 2017-04-03 22:00:36Z- The resolution contains no editing instructions. |  | 2017-04-10 22:25 | EDITOR
9898 | Young Hoon Kwon | 225 | 1 | 27.5.2.2.2 | 166 | 10 | T | Y | 166.1 | 10 | 27.5.2.2.2 |  | J | Abhishek Patil | 17/0250r2 | 175 | How about Trigger Dependent Common Info subfield? For example, if an AP sends GCR MU-BAR Trigger frame and MU-BAR Trigger frame together, it is not sure how to set the Trigger Dependent Common Info subfield of MU-BAR frame. | Change the txt "except the Trigger Type subfield," to "except the Trigger Type subfield and Trigger Dependent Common Info subfield,". | REJECTED (MU: 2017-03-20 02:37:29Z) As seen from table 9-425, an A-MPDU can aggregate one or more trigger frames where the trigger type is not GCR (which is the only type that can have a Trigger Dependent Common Info field). | EDITOR | Approved Rejects |  |  | N |  |  | 2017-04-10 22:25 | EDITOR
10037 | yujin noh | 225 | 1 | 28.3.8 | 260 | 15 | T | Y | 260.15 | 15 | 28.3.8 |  | J | Bin Tian | 11-17/0316r4 | 241 | add definition of max operation for HE MU PPDU in the Table 28-12 (definition could be placed in NOTE) for readers. | As in the comment. | REJECTED (PHY: 2017-03-22 06:47:20Z) Max function has been used in the .11 baseline text. | EDITOR | Approved Rejects |  |  | N |  |  | 2017-04-10 22:25 | EDITOR
9964 | Young Hoon Kwon | 225 | 1 | 27.15.2 | 202 | 1 | T | Y | 202.01 | 1 | 27.15.2 |  | J | Alfred Asterjadhi | 11-17/0237r3 | 181 | Based on this rule, once a responder uses ER SU PPDU format for control response frame, it shall use ER SU PPDU format forever, even if the channel condition becomes better or the responder approaches to the soliciting STA. (Even if the frame transmission fails, as ER SU PPDU format is the lowest MCS, there's no reason to switch back to non-HT frame format.) I think it's better to give a chance for the responder to switch back to non-HT PPDU format if channel conditions becomes better. | As in the comment. | REJECTED (MAC: 2017-03-28 08:01:36Z) The rule states that the Control frame shanll be carried in non-HT PPDU except when the most recent successfully received PPDU sent by the responding STA is an HE ER SU PPDU in which case the CTRL frame shall be carried in ER SU PPDU. As such, if the most recent successfully received PPDU sent by the responding STA is not an ER SU PPDU then the control response shall be carried in non-HT PPDU. I.e. the most recent frame sent by the responding STA determines the format of the PPDU carrying the control response frame. | EDITOR | Approved Rejects |  | Editor: Confirmed with Alfred. Use 11-17/0237r3, instead of r2 for resolution of this CID. | N | EDITOR: 2017-04-07 22:45:00Z- The resolution contains no editing instructions. |  | 2017-04-10 22:25 | EDITOR
9984 | Yuichi Morioka | 225 | 1 | 9.2.4.6.4.1 | 22 | 52 | T | N | 22.52 | 52 | 9.2.4.6.4.1 |  | J | Alfred Asterjadhi | 11-17/0238r2 | 186 | The smallest Aggregated Control subfield is 4(Control ID)+8 (Control Info)= 12 bits. | Change "4 or more" to "12 or more". | REJECTED (MAC: 2017-03-30 07:11:15Z) The smallest length cited by the comment is from the Control fields that are currently defined. However there are 8 reserved values, any of which, when and if defined in future amendments, may have a smaller length, potentially 0, making the value 4 a possible option. | EDITOR | Approved Rejects |  |  | N | EDITOR: 2017-04-06 19:38:17Z- The resolution contains no editing instructions. |  | 2017-04-10 22:25 | EDITOR
10005 | Yuichi Morioka | 225 | 1 | 27.2.2 | 150 | 24 | T | Y | 150.24 | 24 | 27.2.2 |  | J | Po-Kai Huang | 11-17/0324r1 | 167 | The specification shall allow for more than two NAVs to be managed,i.e. maintain a NAV per OBSS, in order to avoid inter-BSS collision when there are more than one OBSS. | Define an option where STA maintains NAVs per BSS/OBSS. | REJECTED (MAC: 2017-03-20 05:47:00Z) The option of maintaining one timer for each OBSS is discussed offline in the past among companies. The main concern is that in the dense environment, which is the main scenario dealt by 11ax, this proposal implies that a STA may need to maintain many NAV timers, i.e., one for each OBSS as proposed by the commenter. Note that a STA can not control beforehand for the potential number of OBSSs. The only benefit along this line is for better regulation of NAV under CF-End. However, the additional complexity does not justify the benefit, and the design then does not go to the proposed direction | EDITOR | Approved Rejects |  |  | N |  |  | 2017-04-10 22:25 | EDITOR
10006 | Yuichi Morioka | 225 | 1 | 27.2.2 | 150 | 24 | T | Y | 150.24 | 24 | 27.2.2 |  | J | Po-Kai Huang | 11-17/0324r1 | 167 | In order to allow efficient spatial reuse, the specification should define a mechanism where the a STA may transmit at lowered power during NAV set by OBSS, based on the reception power of the inter-BSS PPDU. | Expand the current OBSS-PD mechanism so MAC level spatial reuse can be realized. The commenter is willing to provide details of the resolution. | REJECTED (MAC: 2017-03-20 05:47:26Z) 11ax has defined OBSS-PD mechanism such that if spatial reuse is applied, then NAV is not updated. As a result, there is no need to design additional scheme when NAV is set, i.e., spatial reuse is not even applied at the first place. | EDITOR | Approved Rejects |  |  | N |  |  | 2017-04-10 22:25 | EDITOR
10009 | Yuichi Morioka | 225 | 1 | 27.4.4.2 | 160 | 61 | T | Y | 160.61 | 61 | 27.4.4.2 |  | J | George Cherian | 11-17/0319r1 | 169 | Any response frame (such as ACK/BA/CTS) sent by associated AP in legacy PPDU doesn't meet this condition, therefore third party STAs which can't receive the UL PPDU frame will not be able to update the intra NAV. | Modify the condition in L1P150 as follows. - The frame is identified as inter-BSS or cannot be identified as intra-BSS or inter-BSS with the condition that received power is less than OBSS-PD according to the rule described in 27.2.1 (Intra-BSS and inter-BSS frame detection) Modify the condition in L53P149 as follows. - The frame is identified as intra-BSS or cannot be identified as intra-BSS or inter-BSS with the condition that received power is higher than OBSS-PD according to the rule described in 27.2.1 (Intra-BSS and inter-BSS frame detection) | REJECTED (MAC: 2017-03-20 08:45:43Z) AP can send MU RTS/CTS to set the NAV. | EDITOR | Approved Rejects |  |  | N | EDITOR: 2017-03-22 18:50:16Z- The resolution contains no editing instructions. |  | 2017-04-10 22:25 | EDITOR
10010 | Yuichi Morioka | 225 | 1 | 27.5.2.2.1 | 164 | 46 | T | Y | 164.46 | 46 | 27.5.2.2.1 |  | J | Abhishek Patil | 11-17/0229r2 | 184 | Non-associated STAs shouldn't be able to transmit at random access. | If Trigger Frame which STA receives doesn't have associated AP's TA, STA should disregard this frame. | REJECTED (MAC: 2017-03-29 07:20:41Z) There are some benefits (e.g., simultaneous access) to allowing unassociated STAs access the AP via random access. A new AID value (2045) is defined to separate random access for associated an unassociated STAs. Depending on the situation, an AP could decide on the number of RUs to assign for each category of STAs. Revised text in section 27.5.2.6 covers the case of random access procedure for unassociated and associated STAs. | EDITOR | Approved Rejects |  |  | N |  |  | 2017-04-10 22:25 | EDITOR
10011 | Yuichi Morioka | 225 | 1 | 27.5.2.4 | 167 | 51 | T | Y | 167.51 | 51 | 27.5.2.4 |  | J | Abhishek Patil | 11-17/0302r2 | 227 | When STA sets the basic NAV and then receives Trigger Frame in CS required bit = 1, STA can't transmit MU PPDU. This may create inefficiency. | Add texts as follow. Upon reception of a Trigger Frame with CS Required bit = 1, if the reception power of the PPDU that set the basic NAV is lower than the OBSS-PD threshold, the STA may ignore the basic NAV and transmit an UL PPDU. | REJECTED (MU: 2017-03-20 06:25:47Z) If spatial reuse is performed when a STA receives the PPDU, the STA can already ignore the NAV. Hence, it is not needed to add condition in this section. | EDITOR | Approved Rejects |  |  | N | EDITOR: 2017-03-29 21:51:50Z- The resolution contains no editing instructions. |  | 2017-04-10 22:25 | EDITOR
10012 | Yuichi Morioka | 225 | 1 | 27.5.2.4 | 167 | 59 | T | Y | 167.59 | 59 | 27.5.2.4 |  | J | Abhishek Patil | 11-17/0229r2 | 184 | Non associated STA should not be able to respond to the trigger frame. | Replace TBD as suggested. | REJECTED (MAC: 2017-03-29 07:22:38Z) Please see resolution to CID 10010 | EDITOR | Approved Rejects |  |  | N |  |  | 2017-04-10 22:25 | EDITOR
10013 | Yuichi Morioka | 225 | 1 | 27.5.2.4 | 170 | 24 | T | Y | 170.24 | 24 | 27.5.2.4 |  | J | Abhishek Patil | 11-17/0338r1 | 228 | If a triggered STA observes medium busy using Energy Detection, the energy is from OBSS or other systems. The STA should be able to transmit the triggered PPDU if the required transmission power is low. | Define a rule that allows STAs to override Energy Detection depending on the received energy level and required transmission power of the triggered PPDU, similar to that of OBSS-PD. | REJECTED (MU: 2017-03-20 06:32:46Z) If the medium is detected as busy by Energy Detection, the interference signal would be quite strong making any transmission by the STA a potential source of interference as well. Also, no specific resolution is proposed. | EDITOR | Approved Rejects |  |  | N | EDITOR: 2017-03-29 21:47:40Z- The resolution contains no editing instructions. |  | 2017-04-10 22:25 | EDITOR
8843 | Sigurd Schelstraete | 225 | 1 | 28.3.6.4 | 250 | 42 | T | N | 250.42 | 42 | 28.3.6.4 |  | J | Dongguk Lim | 11-17/301r4 | 208 | Change "in subcarriers k" to "at subcarriers locations" | See comment | REJECTED (PHY: 2017-03-20 17:19:39Z) The identical expression is used throughout specification (i.e. 802.11-2016) so, it is proper to use this expression by considering the maintenance from now on. | EDITOR | Approved Rejects |  |  | N | EDITOR: 2017-04-04 21:31:08Z- The resolution contains no editing instructions. |  | 2017-04-10 22:25 | EDITOR
9837 | Young Hoon Kwon | 225 | 1 | 9.3.1.23.7 | 52 | 5 | T | Y | 52.05 | 5 | 9.3.1.23.7 |  | J | Raja Banerjea | 11-17/0359r2 | 170 | Currently, an AP can set the CS Required subfield to 0 only if the Trigger frame solicits Ack/BA and the length is shorter than some threshold value. As the BQRP does not solicits Ack/BA frame, the CS Required subfield is supposed to be set to 1. Therefore, there's no need to mention this. | Delete the sentence "The CS Required subfield is set to 1.". | REJECTED (MAC: 2017-03-21 06:36:18Z) The Bandwidth Query Report Poll requires the STA to check the Ed level for the requested 20 MHz and then send a response to indicate which 20 MHz channels are free. However if the requested 20 MHz is being used by other transmission then the BQRP should not lead to medium collision. | EDITOR | Approved Rejects |  |  | N |  |  | 2017-04-10 22:25 | EDITOR
8272 | Pascal VIGER | 225 | 1 | 27.5.2.1 | 164 | 24 | T | Y | 164.24 | 24 | 27.5.2.1 |  | J | Abhishek Patil | 17/0250r2 | 175 | class A or class B devices are said to be defined in 28.3.14 (Transmit requirements for an HE trigger-based PPDU), whereas this seems not the case. | as per comment | REJECTED (MU: 2017-03-20 02:18:52Z) The sentence is not implying that the definition of class A or class B devices is in 28.3.14 but instead it is point to how a STA sending a trigger response will operate while in class A or class B. The section reference (28.3.14) is correct. | EDITOR | Approved Rejects |  |  | N | EDITOR: 2017-03-29 16:17:41Z- The resolution contains no editing instructions. |  | 2017-04-10 22:25 | EDITOR
8178 | Osama Aboulmagd | 225 | 1 | 9.2.4.6.4.3 | 24 | 59 | T | Y | 24.59 | 59 | 9.2.4.6.4.3 |  | J | Alfred Asterjadhi | 11-17/0239r2 | 187 | does the channel width field in the Operating Mode indicates an operating channel at less or equal the indicated BW? E.g. when the Channel Width is set to 1, does it indicate less or equal 40 MHz | CLARIFY | REJECTED (MAC: 2017-03-30 08:22:07Z) The field indicates the operating channel width that is well defined in the standard (please refer to P17L6 of REVmc D8.0). Quoting: “operating channel width: The channel width in which the station (STA) is currently able to receive.” | EDITOR | Approved Rejects |  |  | N |  |  | 2017-04-10 22:25 | EDITOR
8179 | Osama Aboulmagd | 225 | 1 | 9.2.4.6.4.5 | 26 | 22 | T | Y | 26.22 | 22 | 9.2.4.6.4.5 |  | J | Alfred Asterjadhi | 11-17/0239r2 | 187 | BSR is really very confusing. The UP bits are mapped to AC. The same TID field is used to either indicate the UP or the TSID. I can understand the ACI Bitmap. Hoever the delta TID are very confusing. What function does this field provide? UP doesn't have TID associated with it. | clarify the use of TID | REJECTED (MAC: 2017-03-30 08:43:37Z) The function of the Delta TID field is provided in the paragraph that it is defined and in the Table 9-18c. “The Delta TID, together with the values of the ACI Bitmap field, indicates the number o TIDd for which the STA is reporting the buffer status”. This information is useful for the AP to be able to correctly set the TID Limit field in the Trigger frame that is sent to this STA for transmitting its Trigger-based PPDU contianing a multi-TID A-MPDU. Please refer to https://mentor.ieee.org/802.11/dcn/16/11-16-0628-01-00ax-buffer-status-report-in-he-control-field.pptx for more information on this functionality. | EDITOR | Approved Rejects |  |  | N |  |  | 2017-04-10 22:25 | EDITOR
8180 | Osama Aboulmagd | 225 | 1 | 9.2.4.6.4.5 | 25 | 31 | T | Y | 25.31 | 31 | 9.2.4.6.4.5 |  | J | Alfred Asterjadhi | 11-17/0239r2 | 187 | BSR operation is redundant and is covered by biggybacking the buffer size using the Queue Size field of the QoS Control field | Given the efficiency of using piggybacing to communicate buffer status and the apparent complexity of the BSR operation as defined in this clause, the proposal is to delete this part. | REJECTED (MAC: 2017-03-30 08:44:07Z) The comment fails to identify a technical issue. The BSR Control field is an alternative way of delivering buffer status information to the AP, which in contrast to the delivery in the QoS Control field has a more flexible BSR range, thanks to the scaling factor, can deliver BSR for one AC and for all ACs in the same field, and also the number of TIDs for which there is buffered traffic. All of this without the need of additional access to the medium or multi-TID aggregation. Please refer to https://mentor.ieee.org/802.11/dcn/16/11-16-0628-01-00ax-buffer-status-report-in-he-control-field.pptx for more information on this functionality. | EDITOR | Approved Rejects |  |  | N |  |  | 2017-04-10 22:25 | EDITOR
8183 | Osama Aboulmagd | 225 | 1 | 9.2.4.6.4.7 | 27 | 42 | T | Y | 27.42 | 42 | 9.2.4.6.4.7 |  | J | Alfred Asterjadhi | 11-17/0240r2 | 188 | The operation of the BQR is not clear as described later in the draft. Does this operation intended to replace the dynamic BW operation in VHT? | clarify | REJECTED (MAC: 2017-03-31 06:19:59Z) The comment fails to provide sufficient details regarding changes that would satisfy the comment. Normative behavior for BQR operation is provided in 27.5.1.3 (HE bandwidth query report operating for DL MU), and expectation is that comment resolution of CIDs located in that subclaus will clarify any ambiguity on the operation. Also the BQR operation is not intended to replace dynamic BW operation. | EDITOR | Approved Rejects |  |  | N |  |  | 2017-04-10 22:25 | EDITOR
8212 | Osama Aboulmagd | 225 | 1 | 27.2.3 | 152 | 14 | T | Y | 152.14 | 14 | 27.2.3 |  | V | Laurent Cariou | 11-17/0204r5 | 153 | MU-EDCA needs to be defined | as in comment | REVISED (MU: 2017-03-21 01:24:32Z) definition is included as in the proposed changes in doc 11-17/0204r5 | EDITOR | Approved Rejects |  |  | N | EDITOR: 2017-03-23 22:22:52Z- The resolution contains no editing instructions. |  | 2017-04-10 22:25 | EDITOR
8234 | Osama Aboulmagd | 225 | 1 | 27.9.1 | 190 | 37 | T | Y | 190.37 | 37 | 27.9.1 |  | J | Sean Coffey | 16/1476r21 | 249 | the term SR_Delay seems to be introduced for the first time in this subclause without proper definition | define the term | REJECTED (SR: 2017-03-20 17:23:31Z) - it’s not a term, it’s a value of a parameter, defined elsewhere. | EDITOR | Approved Rejects |  |  | N |  |  | 2017-04-10 22:25 | EDITOR
8252 | Pascal VIGER | 225 | 1 | 9.3.1.23.4 | 50 | 51 | T | Y | 50.51 | 51 | 9.3.1.23.4 |  | J | Raja Banerjea | 11-17/0207r6 | 158 | Selection of MU-RTS stations: The 802.11ac reservation scheme is conserved (20Mhz, 40Mhz, 80Mhz and so on) even if it is limited. It is better if the AP selects those stations answering a CTS in given channels. As example, two stations reserve a given band, each one in a respective 20 MHz channel: STA A is selected for primary 20MHz, but STA B is selected for the second 20MHz channel. This lets more chance to cover the full band, and avoids collision riskt for simultaneous CTS (synchronization requirement as defined in 17.3.9.10, Pre-correction accuracy requirements). | Modify the description of RU Allocation subfield in the User Info field (line 51 page 50), to support allocation of a given 20MHz RU to specific stations. | REJECTED (MAC: 2017-03-20 01:12:06Z) The proposal of allowing allocation not including primary 20 MHz channel has been discussed in the past. One of the concern from other companies is that for the AP to differentiate if there are no STA responding to MU-RTS or if there is at least one STA responding to MU-RTS, the AP needs to decode the non-HT response in multiple 20 MHz channel simultaneously, which is currently not available in the spec. As a result, only allocation including primary 20 MHz is allowed for MU-RTS. | EDITOR | Approved Rejects |  |  | N | EDITOR: 2017-03-22 20:44:19Z- The resolution contains no editing instructions. |  | 2017-04-10 22:25 | EDITOR
8257 | Pascal VIGER | 225 | 1 | 10.3.2.8a.3 | 117 | 22 | T | Y | 117.22 | 22 | 10.3.2.8a.3 |  | J | Po-Kai Huang | 11-17/0264r3 | 166 | "CTS response to MU-RTS" uses a different sensing period (ED-based CCA during the SIFS after receiving an MU-RTS frame) that "CTS after a RTS" (-║10.3.2.7 : CCA on all secondary channels has been idle for a PIFS prior to the start of the RTS frame). Is it normal ? what is the reason for ? Note: According to 10.22.2.5, HT/VHT/HE STAs use same CCA rules for determining channel width on secondary channels (e.g. PIFS interval for 5GHz) | as per comment | REJECTED (MAC: 2017-03-20 05:17:31Z) We clarify the reason why the sensing is done SIFS after the MU-RTS frame. First, MU-RTS is a variant of Trigger frame because the requirement for response to MU-RTS is very similar to the requirement of responding to a basic variant Trigger frame. Second, it is agreed that sensing for deciding response to Trigger frame is done SIFS after the Trigger frame. To align with the Trigger frame design, response for MU-RTS then follows similar sensing rule. Third, unlike RTS, the size of MU-RTS may vary based on the number of User Info fields. If MU-RTS is long, then the PIFS sensing before the MU-RTS may not reflect the accurate CS results. Due to these reasons, CS for response to MU-RTS is done SIFS after the MU-RTS Trigger frame. | EDITOR | Approved Rejects |  |  | N | EDITOR: 2017-03-24 22:08:02Z- The resolution contains no editing instructions. |  | 2017-04-10 22:25 | EDITOR
8263 | Pascal VIGER | 225 | 1 | 9.4.2.221 | 94 | 52 | T | Y | 94.52 | 52 | 9.4.2.221 |  | V | Laurent Cariou | 11-17/0204r5 | 153 | For value 0 of the AIFSN field, the sentence is unclear : "the AIFS is equal to the value of the MU EDCA Timer, i.e. EDCA is disabled for the duration specified by the MUEDCATimer for the corresponding AC". This lets think that the EDCA medium access will be enabled once the AIFS will expire. BUT this will not be possible, as AIFS timer is large (8*1024-┴s) and re-scheduled at each start of EDCA contention phase (see 10.3.2.3.6 AIFS). | Please clarify the sentence, in order to clearly know under which conditions the EDCA medium access will be re-enabled. | REVISED (MU: 2017-03-21 01:49:42Z) The EDCA will be re-enabled when the MU EDCA Timer reaches zero and the STA moves back to EDCA parameter set element. | EDITOR | Approved Rejects |  |  | N | EDITOR: 2017-03-23 21:34:24Z- The resolution contains no editing instructions. |  | 2017-04-10 22:25 | EDITOR
8308 | Paul Nikolich | 225 | 1 | 3 | 7 |  | G | Y | 7 |  | 3.4 |  | J | Alfred Asterjadhi | 11-17/0236r1 | 180 | The term target wake up time, TWT, is missing from Definitions and Acronyms | add TWT to acronyms and define target wake up time | REJECTED (MAC: 2017-03-30 07:57:46Z) TWT is already part of the abbreviations as part of the IEEE 802.11ah amendment. Please refer to P802.11ah D10.0@P7L30: “TWT target wake time” And P6L42: “target wake time (TWT): A specific time or set of times for individual STAs to wake in order to exchange frames with other STAs.” | EDITOR | Approved Rejects |  |  | N | EDITOR: 2017-04-06 18:00:01Z- The resolution contains no editing instructions. |  | 2017-04-10 22:25 | EDITOR
8267 | Pascal VIGER | 225 | 1 | 11.49.1 | 144 | 34 | T | Y | 144.34 | 34 | 11.49.1 |  | J | ChaoChun Wang | 11-17/0421r0 | 223 | The formula for assigning AID is unclear. Is the formula limited to bits 5 to 8, what is the relation with definition of AID in chapter 9.4.1.8 AID field of Revmc ? | as per comment | REJECTED (MAC: 2017-04-01 06:43:37Z) The formula is defined in 11.49.1 and only applied to to the bits 5-8 of the AID field. 9.4.1.8 specifies the range of AIDs, “A non-DMG STA assigns the value of the AID in the range of 1 to 2007; the 5 MSBs of the AID field are reserved.” The 11.49.1 specifies how partial AID should be assigned to VHT STAs in an HE BSS. The two clauses serve different purpose. | EDITOR | Approved Rejects |  |  | N |  |  | 2017-04-10 22:25 | EDITOR
8161 | Ming Gan | 225 | 1 | 28.3.5 | 247 | 44 | T | Y | 247.44 | 44 | 28.3.5 |  | J | Xiaogang Chen | 11-17/231r2 | 209 | There is transmission block diagram for HE downlink MU-MIMO, however, it lacks of transmission block diagram for HE uplink MU-MIMO | It is not clear to transmit Uplink MU-MIMO. Add a transmission block diagram | REJECTED (PHY: 2017-03-20 17:33:29Z) From transmission point of view, it’s the same as SU transmission. | EDITOR | Approved Rejects |  |  | N | EDITOR: 2017-04-03 20:48:02Z- The resolution contains no editing instructions. |  | 2017-04-10 22:25 | EDITOR
8273 | Pascal VIGER | 225 | 1 | 27.5.2.2.1 | 164 | 63 | T | Y | 164.63 | 63 | 27.5.2.2.1 |  | J | Abhishek Patil | 17/0250r2 | 175 | The purpose of following sentence is unclear: "More than one Trigger frame may be aggregated in an A-MPDU. If more than one Trigger frame is aggregated in an A-MPDU, all of them shall have the same content." What is the aim of such duplication, to replace padding ? | as per comment | REJECTED (MU: 2017-03-20 02:21:53Z) An AP may aggregate multiple Trigger frames in an A-MPDU for the purpose of robustness and/or to replace junk with useful information (i.e., instead of adding padding to the A-MPDU, the AP can fill the frame with Trigger frames carrying the same content). | EDITOR | Approved Rejects |  |  | N |  |  | 2017-04-10 22:25 | EDITOR
8279 | Pascal VIGER | 225 | 1 | 27.5.2.2.1 | 164 | 46 | T | Y | 164.46 | 46 | 27.5.2.2.1 |  | J | Abhishek Patil | 11-17/0229r2 | 184 | A value of 0 in AID12 indicates that nonassociated STAs can transmit using the random access procedure. Section 27.5.2.6 (UL OFDMA-based random access) describes that STA shall use the RAPS element sent by AP. How nonassociated STA can manage several APs ? | Specify if a limit of number of APs shall be set for nonassociated STA (even the limit is only one AP). | REJECTED (MAC: 2017-03-29 06:43:53Z) An unassociated non-AP STA shall use the RAP element advertised by the AP with which it wishes to communicate with via random access. The standard doesn’t need to specify a limit on the number of APs an unassociated non-AP communicates with in random access – it is an implementation choice. | EDITOR | Approved Rejects |  |  | N |  |  | 2017-04-10 22:25 | EDITOR
8280 | Pascal VIGER | 225 | 1 | 27.5.2.2.1 | 164 | 46 | T | Y | 164.46 | 46 | 27.5.2.2.1 |  | J | Abhishek Patil | 11-17/0230r1 | 174 | A value of 0 in AID12 indicates that nonassociated STAs can transmit using the random access procedure. When support of multiple BSSID is activated, the case of several BSSs shall be managed with regards to the RAPS profile usage. | as per comment, a procedure is required for RAPS management in case of multiple-BSSID. | REJECTED (MAC: 2017-03-24 22:45:05Z) In a multiple BSSID set, the AP corresponding to the transmitted BSSID beacons. Therefore, there is only one Beacon for the multiple BSSID set. As a result, there will be only one RAPS profile for the multiple BSSID set. | EDITOR | Approved Rejects |  |  | N |  |  | 2017-04-10 22:25 | EDITOR
8291 | Pascal VIGER | 225 | 1 | 9.4.2.221 | 94 | 62 | T | Y | 94.62 | 62 | 9.4.2.221 |  | J | Laurent Cariou | 11-17/0204r5 | 153 | The specification of MU EDCA parameter Set prevent any EDCA backoff counter (e.g. by MU EDCA Timer, i.e. EDCA is disabled for the duration specified by the MUEDCATimer). Thus, this mechanism makes the EDCA backoff counters no longer mirror which AC queue should have the highest priority of transmission in the meaning of conventional EDCA (e.g. with oldest data stored in it). For instance, when the STA receives a trigger frame with a scheduled RU dedicated to it, the STA having its backoff counters frozen, cannot anymore use them to handle its QoS and send the data with the highest priority (not only regarding its Access Category, but also regarding the respective ages of the data in the AC[] queues). Therefore, MU EDCA Parameter Set has broken the classical QoS handling. | The MU EDCA Parameter Set can be modified to keep the EDCA penalty and allow keeping the backoff count down. Among the set of parameters used in 9.4.2.221, the MU EDCA Timer is the only parameter kept, and indicates the duration of time during which the restricted UL MU mode is used. Principle consists in to let EDCA backoff counters count down as usual (that is to say with no penalty as currently envisaged by former MU EDCA Parameters set), and to condition the transmission of data (when one EDCA backoff is down to zero) according to the MU EDCA Timer activity and the data to be sent. - if MU EDCA Timer is not active (or timeout), then the EDCA transmission is allowed on the given queue - if MU EDCA Timer is not active, then transmission through EDCA is dis-allowed. Next the backoff counter is redrawn as usual. This ensures the penalty scheme envisioned in the 802.11ax standard to be kept: EDCA scheme still operates, while no medium access is allowed to a AC queue in MU EDCA mode, even if its associated backoff counter, with restored dynamicity, expires. | REJECTED (MU: 2017-03-21 01:51:23Z) the issue described is an implementation issue and is left to the implementer. The spec does not need to describe it. | EDITOR | Approved Rejects |  |  | N | EDITOR: 2017-03-23 21:38:41Z- The resolution contains no editing instructions. |  | 2017-04-10 22:25 | EDITOR
8292 | Pascal VIGER | 225 | 1 | 27.5.2.2.2 | 165 | 46 | T | Y | 165.46 | 46 | 27.5.2.2.2 |  | J | Abhishek Patil | 11-17/0230r1 | 174 | In case of multiple BSS, the TA field of TF shall be set to the MAC address of the transmitted BSSID. In order to distinguish (because it seems the case is not supported yet) between TF addressed to STAs of the single 'transmitted BSSID', and TF addressed to STAs of the overall multiple BSS set, the Individual/Group bit shall be used (forced to 1). | as per comment | REJECTED (MAC: 2017-03-24 22:46:17Z) The recommended change is not acceptable as it doesn’t fit with the definition of the I/G bit. Further, it is an AP’s choice on whether to transmits a multi-BSS control frame (i.e., an AP implementation may choose not to send such frames). The decision may depend on how many associated STAs support receiving multi-BSS control frames. Therefore, the situation pointed out by the commenter will be rare occurrence. | EDITOR | Approved Rejects |  |  | N |  |  | 2017-04-10 22:25 | EDITOR
8293 | Patrice Nezou | 225 | 1 | 10.28.4 | 137 | 10 | T | Y | 137.1 | 10 | 10.28.4 |  | J | Jarkko Kneckt | 11-17/0191r5 | 152 | A HE RD responder may transmit A-MPDU with MPDUs from multiple TIDs that are from the same AC or higher AC. What is the consequence for the backoff values of the transmitted Acs ? What about QoS ? | I propose to reset current backoff values of transmitting ACs. | REJECTED (MAC: 2017-03-19 23:03:47Z) Discussion: The comment is asking to reset the current backoff value when a STA is RD responder and transmit a frame from an AC. Proposed Resolution: Rejected. The reverse direction protocol is defined in 802.11n. The RD initiator obtains the TXOP and RD initiator’s backoff is updated. When a STA obtains a TXOP with EDCA and transmit a multi-TID A-MPDU containing MPDUs from the primary AC and the higher ACs, the backoff is only updated for the primary AC. The RD responder has never updated its backoff. Similarly, if the RD responder is allowed to transmit without AC constraint the RD responder has not updated its backoff to any AC from which it has transmitted. 802.11ax is following the same guidelines and thus, there is no backoff reset for the RD responder and RD initiator resets its backoff only on the primary AC. No changes to draft, so the comment is rejected. | EDITOR | Approved Rejects |  |  | N | EDITOR: 2017-03-26 04:17:59Z- The resolution contains no editing instructions. |  | 2017-04-10 22:25 | EDITOR
8295 | Patrice Nezou | 225 | 1 | 27.2.3 | 152 | 10 | T | Y | 152.1 | 10 | 27.2.3 |  | J | Laurent Cariou | 11-17/0204r5 | 153 | When a STA is in MU EDCA mode, how the QoS data are selected from the ACs ? | Proposal: "The HE trigger-based PPDU is built based on the current backoff values of ACs. The backoff values must be updated after the transmission". | REJECTED (MU: 2017-03-21 01:27:08Z) this comment does not refer to this section, but to subclause 27.10.4 A-MPDU with multiple TIDs where these rules are already defined. | EDITOR | Approved Rejects |  |  | N | EDITOR: 2017-03-23 22:17:37Z- The resolution contains no editing instructions. |  | 2017-04-10 22:25 | EDITOR
8296 | Patrice Nezou | 225 | 1 | 27.2.3 | 152 | 29 | T | Y | 152.29 | 29 | 27.2.3 |  | J | Laurent Cariou | 11-17/0204r5 | 153 | When a STA switches from MU EDCA to EDCA, how the backoff are restored ? | Proposal: "The backoff values must be resetted and CW is set to CWmin when switching from MU EDCA to EDCA." | REJECTED (MU: 2017-03-21 01:27:37Z) the spec currently says that only the CWmin,max and AIFSN values are updated, not the backoff nor the CW. The backoff and CW are updated based on legacy procedures, using the updated parameters. The intent is not to reset CW and backoff values. | EDITOR | Approved Rejects |  |  | N | EDITOR: 2017-03-23 22:30:00Z- The resolution contains no editing instructions. |  | 2017-04-10 22:25 | EDITOR
8866 | Sigurd Schelstraete | 225 | 1 | 28.3.8 | 257 | 40 | T | N | 257.4 | 40 | 28.3.8 |  | J | Bin Tian | 11-17/0316r4 | 241 | Where is T_GI_SIG-A-R used? | Can this be removed? | REJECTED (PHY: 2017-03-22 06:43:05Z) The constant is used by equation (28-117) in D1.0 | EDITOR | Approved Rejects |  |  | N |  |  | 2017-04-10 22:25 | EDITOR
8265 | Pascal VIGER | 225 | 1 | 9.4.2.221 | 94 | 62 | T | Y | 94.62 | 62 | 9.4.2.221 |  | J | Laurent Cariou | 11-17/0204r5 | 153 | MU EDCA Timer field indicates a duration expressed in time unit (TU) (a TU equals to 1024 ++s). No exemplary value is provided for MU EDCA Timer field. By the way, is value 0 allowed (and so what is the consequence)? | According to 10.22.2.4 (Obtaining an EDCA TXOP), the value of AIFSN[AC] shall be greater than or equal to 2 for non-AP STAs. That results in having a AIFS timer value never null. Thus, the MU EDCA Parameter Set must provide a correct value, preventing the null case. | REJECTED (MU: 2017-03-21 01:50:06Z) there are no issues related to having MU EDCA timer equal to zero, so the spec does not need to define it. | EDITOR | Approved Rejects |  |  | N | EDITOR: 2017-03-23 21:40:04Z- The resolution contains no editing instructions. |  | 2017-04-10 22:25 | EDITOR
7663 | Liwen Chu | 225 | 1 | 10.3.2.8a.3 | 117 | 5 | T | Y | 117.05 | 5 | 10.3.2.8a.3 |  | J | Po-Kai Huang | 11-17/0264r3 | 166 | Add the folowing text: if the AP detects idle medium, the AP may send CF-End frame before backoff. | As in comment | REJECTED (MAC: 2017-03-20 05:23:42Z) AP can already send CF-End after doing backoff. There is no need to add new sequence. | EDITOR | Approved Rejects |  |  | N | EDITOR: 2017-03-24 22:03:27Z- The resolution contains no editing instructions. |  | 2017-04-10 22:25 | EDITOR
7379 | Laurent Cariou | 225 | 1 | 9.2.4.6.4.3 | 24 | 34 | T | Y | 24.34 | 34 | 9.2.4.6.4.3 |  | J | Alfred Asterjadhi | 11-17/0239r2 | 187 | This section includes Rx and Tx operating mode indications. The spec also defines management frames to signal operating mode changes (OMN frames). For consistency, the OMN frames should be modified to include the same indications as in the Operating mode subfield of the A-control. | Define a new IE for the Tx Operating mode parameters. This IE can be added to the existing VHT Operating Mode Notification frame. The new element would be understood by an HE AP (i.e., if the OMN capability is set and the AP is HE it understands the new element). | REJECTED (MAC: 2017-03-30 08:14:49Z) Comment fails to identify a technical issue. OMN frames are used by legacy STAs as well. Modifying them would make the procedure backward incompatible. In addition adding yet another mechanism that serves the same purpose as OMI Control field increases complexity and does not provide any gain (actually increases overhead as adding a MGMT frame is more redundant than adding an HT Control field). | EDITOR | Approved Rejects |  |  | N |  |  | 2017-04-10 22:25 | EDITOR
7393 | Laurent Cariou | 225 | 1 | 27.4.1 | 157 | 21 | T | Y | 157.21 | 21 | 27.4.1 |  | J | George Cherian | 11-17/0319r1 | 169 | A STA sending any BA should be able to set the more data bit to 1 to indicate to the originator that it has buffered traffic and would like to access the medium to transmit it (ressource request) | Modify the procedure so that any STA sending a BA to set the more data bit to 1 to indicate an UL resource request | REJECTED (MAC: 2017-03-20 08:32:36Z) See resolution to CID9618 | EDITOR | Approved Rejects |  |  | N | EDITOR: 2017-03-22 18:24:32Z- The resolution contains no editing instructions. |  | 2017-04-10 22:25 | EDITOR
7434 | Lei Huang | 225 | 1 | 28.3.11.5.1 | 318 | 19 | T | Y | 318.19 | 19 | 28.3.11.5.1 |  | J | Jianhan Liu | 11-17/329r4 | 207 | Equation (28-68) is not necessary. Similar to N_DBPS,LAST, we can just say that N_CBPS,LAST = N_CBPS,LAST,init, which is defined by (28-62). | 1. Change "The number of coded bits per symbol in the last OFDM symbol(s) of an HE SU PPDU is given by Equation (28-68). " to "The number of coded bits per symbol in the last OFDM symbol(s) of an HE SU PPDU is N_CBPS,LAST= N_CBPS,LAST,init." 2. delete equation (28-68). | REJECTED (PHY: 2017-03-20 16:50:45Z) The equation (28-68) is correct and there is no confusion. | EDITOR | Approved Rejects |  |  | N |  |  | 2017-04-10 22:25 | EDITOR
7435 | Lei Huang | 225 | 1 | 28.3.11.5.2 | 318 | 31 | T | Y | 318.31 | 31 | 28.3.11.5.2 |  | J | Jianhan Liu | 11-17/329r4 | 207 | Strictly speaking, the PSDU contains pre-FEC MAC pad bits. | Change "all bits in the Data field including the scrambled SERVICE, PSDU, and pre-FEC pad bits are encoded" to "all bits in the Data field including the scrambled SERVICE, PSDU, and pre-FEC PHY pad bits are encoded" | REJECTED (PHY: 2017-03-20 16:52:08Z) There is no definition for pre-FEC MAC pad bits or pre-FEC PHY pad bits. Pre-FEC pad bits are PHY padding bits. | EDITOR | Approved Rejects |  |  | N |  |  | 2017-04-10 22:25 | EDITOR
7439 | Lei Huang | 225 | 1 | 28.3.11.5.4 | 319 | 56 | T | Y | 319.56 | 56 | 28.3.11.5.4 |  | J | Jianhan Liu | 11-17/329r4 | 207 | Currently, for an HE MU PPDU, the user with the longest encoded packet duration is derived by Equation (28-77), which requires computing the initial pre-FEC padding factor value and the initial number of OFDM symbol for each user. Actually,a simpler method can be used for this purpose. In more details, first compute initial number of OFDM symbols for each user, and then determine a subset of users which have maximum initial number of OFDM symbols. After that, compute the initial pre-FEC padding factor value only for each user in the subset. Then the user with the longest encoded packet duration is just the user which has maximum initial pre-FEC padding factor among the users in the subset. In other words, compared with the current method, the proposed method does not require computing the initial pre-FEC padding factor values for users which are not in the subset and thus the computational complexity can be reduced. | Change the method for deriving the user with the longest encoded packet duration as per comment. | REJECTED (PHY: 2017-03-20 16:54:31Z) The commenter says a specific implementation. However, the spec just describes the final formats. The spec. does not prevent the specific implementation proposed by the commenter and the spec. shall not exclude other implementations. | EDITOR | Approved Rejects |  |  | N |  |  | 2017-04-10 22:25 | EDITOR
7442 | Lei Huang | 225 | 1 | 28.3.14.2 | 341 | 48 | T | Y | 341.48 | 48 | 28.3.14.2 |  | J | Lochan Verma | 11-17/261r2 | 206 | Due to STA's minimum/maximum transmit power limit, the actual received signal power at AP for an HE trigger-based PPDU may be higher or lower than the target RSSI. For example, for one STA which is located very closed to AP, the received signal power at AP may be much higher than the target RSSI due to the STA's minimum transmit power limit. For one STA which is located far away from the AP, the received signal power at AP may be much lower than the target RSSI due to the STA's maximum transmit power limit. As a result, the received signal power at AP could differ significantly among STAs, which results in severe MUI (multi-user interference). This problem becomes even more severe in case of OFDMA based random access, since AP has no knowledge about which STA will be transmitting at a random access RU. | Insert the following statement after L48 of P341: "An STA should not transmit its HE trigger-based PPDU when the estimated received signal power at AP is much larger than the target RSSI." | REJECTED (PHY: 2017-03-20 16:27:40Z) AP may leverage the UL Power Headroom information as well as its scheduling algorithms to overcome situation described in comment. | EDITOR | Approved Rejects |  |  | N | EDITOR: 2017-04-03 22:13:11Z- The resolution contains no editing instructions. |  | 2017-04-10 22:25 | EDITOR
7557 | Liwen Chu | 225 | 1 | 9.4.2.218.3 | 79 | 42 | T | Y | 79.42 | 42 | 9.4.2.218.3 |  | J | Lochan Verma | 11-17/244r2 | 192 | It is not necessary to add Dual Band Support in HE PHY Capabilities Information field. If it is 1, what does it mean and what is the purpose of it? | Remove Dual Band Support from the field. | REJECTED (PHY: 2017-03-19 10:04:54Z) Dual band support indication is very meaningful for APs. For e.g., it may be used for band steering associated clients based on their capability. | EDITOR | Approved Rejects |  |  | N |  |  | 2017-04-10 22:25 | EDITOR
7559 | Liwen Chu | 225 | 1 | 9.4.2.218.3 | 83 | 34 | T | Y | 83.34 | 34 | 9.4.2.218.3 |  | J | Lochan Verma | 11-17/244r2 | 192 | It is not necessary for a transmitter to announce its transmitting capability of a feature to the receiver. | Change the definition per the comment | REJECTED (PHY: 2017-03-19 10:06:06Z) AP needs to know STAs STBC transmission capability if it wants HE_TRIG PPDU with STBC. | EDITOR | Approved Rejects |  |  | N |  |  | 2017-04-10 22:25 | EDITOR
7562 | Liwen Chu | 225 | 1 | 9.4.2.221 | 94 | 53 | T | Y | 94.53 | 53 | 9.4.2.221 |  | V | Laurent Cariou | 11-17/0204r5 | 153 | "except that a value 0 of the AIFSN field indicates that the AIFS is equal to the value of the MU EDCA Timer " This is ok for the first backoff per MU EDCA parameters after being triggered. The normative text doesn't say for the following backoff after schedueld by Trigger MU EDCA timer is set to the value of MU EDCA Timer. | Clarify the text and harmonize the normative behavior with the text here. | REVISED (MU: 2017-03-21 01:48:12Z) agree in principle with the comment. Modify the sentence to reference 27.3.2 as defined in the proposed changes in doc 11-17/0204r5. | EDITOR | Approved Rejects |  |  | N | EDITOR: 2017-03-23 21:36:34Z- The referenced document does not provide instructions to modify the sentence. |  | 2017-04-10 22:25 | EDITOR
8175 | Osama Aboulmagd | 225 | 1 | 9.2.4.6.1 | 21 | 62 | T | Y | 21.62 | 62 | 9.2.4.6.1 |  | J | Alfred Asterjadhi | 11-17/0238r2 | 186 | The rule at the end of page 21, "The VHT subfield is set to 1 and the HE subfield is set to 0 to indicate VHT variant...". Actually a VHT device wouldn't care what the value of the so called "HE subfield" is since it is a reserved bit. Therefore it seems to me that any VHT device will always interpret the HT control field as a VHT variant as long as VHT field is set to 1. | need to define precisely the behaviour of a VHT device in this case, espcially when bit 0 and bit 1 are set to 1 and 1. Does this rle requires changing VHT devices already deployed? | REJECTED (MAC: 2017-03-30 06:54:59Z) The commenters reasoning is correct. However all these behaviors are already defined in clause 10.9 (HT Control field operation) where, among other things, it is specified that a particular variant of HT Control field is included in MPDUs intended to recipients that support reception of that particular variant. Quoting from 10.9: “A VHT variant HT Control field shall not be present in a frame addressed to a STA unless that STA declares support for +HTC-VHT in the VHT Capabilities Information field of its VHT Capabilities element.” … “An HE variant HT Control field shall not be present in a frame addressed to a STA unless that STA declares support for +HTC-HE in the HE Capabilities Information field of its HE Capabilities element.” No further changes are needed to the draft. | EDITOR | Approved Rejects |  |  | N | EDITOR: 2017-04-06 18:29:19Z- The resolution contains no editing instructions. |  | 2017-04-10 22:25 | EDITOR
7655 | Liwen Chu | 225 | 1 | 27.4.2 | 158 | 53 | T | Y | 158.53 | 53 | 27.4.2 |  | J | George Cherian | 11-17/0319r1 | 169 | Change supporting 32 bit capability field to supporting bitmap optimization capability. If a STA does not announce supporting bitmap optimization capability, another STA can't send bitmap 32 to it, bitmap 32/64 to it when 128 bitmap is negotiated, bitmap 32/64/128 to it when 256 bitmap is negotiated. | As in comment | REJECTED (MAC: 2017-03-20 08:37:22Z) Benefit of 32bit BA is scenario dependent. Since it requires additional processing that some vendors may not support this option. Hence a bit is added in capability. On the topic of dynamic length determination: Since the response is taking place in SIFS time, the responder (especially AP that responds to multiple STAs) won't have enough time to check the negotiated value for each of the STA. So, the group decision was to make the the BA length based on the # of MPDUs in eliciting A-MPDU is based on simplicity reasons | EDITOR | Approved Rejects |  |  | N | EDITOR: 2017-03-22 18:35:36Z- The resolution contains no editing instructions. |  | 2017-04-10 22:25 | EDITOR
8166 | Ming Gan | 225 | 1 | 9.3.123.3 | 50 | 17 | T | Y | 50.17 | 17 | 9.3.1.23.3 |  | J | Raja Banerjea | 11-17/0283r6 | 171 | MU-BAR frame is not only used for single TID per STA, but also for multiple TIDs per STA. Howerver, it is uesd for multiple TIDs per STA, there are a lot of redudancy, such as "Per TID info" of 2 bytes in BAR info field. Each TID require one "Per TID info" subfield . Instead, using TID bitmap of 1 byte per STA, not "Per TID info" subfield Per TID Per STA, can save lots of byes. We also see an example of GCR MU-BAR frame, it is separated from MU-BAR frame to save the overhead. | Define a new variant for Multi-TID MU-BAR frame like GCR MU-BAR frame. Using TID bitmap of 1 byte in Multi-TID MU-BAR frame to short the whole frame. | REJECTED (MAC: 2017-03-24 21:17:43Z) The AP could solicit through the MU-BAR acknowledgement from STA to which it transmitted one TID and acknowledgement from STAs to which it transmitted Multi-TID. However it sends one MU-BAR after sending a DL OFDMA PPDU. Having a separate MU-BAR for Multi-TID would restrict the AP from mixing single TIDs with multiple TIDs. The comment fails to identify a technical issue. Adding a new type of variant adds to the complexity in terms of parsing (note that the current design is backward compatible with multi_TID BAR information) wihle the new design is not and its benefits are questionable considering that the TXOPs that are preceded with Trigger frames will be in the order of milliseconds | EDITOR | Approved Rejects |  |  | N |  |  | 2017-04-10 22:25 | EDITOR
7802 | Mark Hamilton | 225 | 1 | 27.4.3 | 159 | 53 | T | Y | 159.53 | 53 | 27.4.3 |  | J | George Cherian | 11-17/0319r1 | 169 | Why is there a special case for support of a 32-bit BlockAck Bitmap in a Multi-STA BlockAck? | Delete this paragraph. Also delete this item from the HE Capabilities element in subclause 9.4.218.2. | REJECTED (MAC: 2017-03-20 08:38:17Z) Benefit of 32bit BA is scenario dependent. Since it requires additional processing that some vendors may not support this option | EDITOR | Approved Rejects |  |  | N | EDITOR: 2017-03-22 18:41:21Z- The resolution contains no editing instructions. |  | 2017-04-10 22:25 | EDITOR
7833 | Mark Hamilton | 225 | 1 | 28.3.17.3 | 346 | 63 | T | Y | 346.63 | 63 | 28.3.17.3 |  | J | Bin Tian | 11-17/317r1 | 204 | Use proper normative verbs | Change sentence to, "If the regulatory domain permits a 160 MHz band plan, then the STA shall be measured for adjacent channel rejection for 160 MHz operation, otherwise such measurement is optional." Similarly for nonadjacent channel, at P347L47. | REJECTED (PHY: 2017-03-20 15:51:21Z) The same text is used for the VHT receiver specification. Keep the same text for consistency | EDITOR | Approved Rejects |  |  | N |  |  | 2017-04-10 22:25 | EDITOR
7840 | Mark RISON | 225 | 1 | 27.6.2 | 176 | 14 | T | Y | 176.14 | 14 | 27.6.2 |  | J | Raja Banerjea | 11-17/0309r1 | 161 | There should be a mechanism to allow an HE BFer to poll for missed segments. It is not clear whether a BRP frame can be used in the SU case, and the BRP variant Trigger frame cannot be used in the MU case as it is preceded by an NDP that will take precedence | Allow Beamforming Report Poll frames to be used to solicit SU retransmission of missed segments (cf. 10.34.5.3). Define a new Trigger frame variant to solicit MU retransmission of missed segments (without a preceding NDP+NDPA). Delete the Feedback Segment Retransmission Bitmap from the Trigger Dependent User Info field of the Beamforming Report Poll variant Trigger frame (leaving it blank); this is the field needed for the new Trigger frame variant to solicit retransmission of missing segments | REJECTED (MU: 2017-03-20 00:07:06Z) Segementation of the beamforming feedback is only allowed if the feedback is greater than the beamformer’s maximum MP여 length capability. The maximum MPDU length for an HE beamformer is 11,454 octets. Most SU feedback is less than 11,454 octets so the HE beamformee shall send the feedback as one segment. Given that the feedback is sent as one segment in most cases there is no value in allowing a new Trigger frame which solicits missed segments. Further even in the case where the feedback is sent as two segments the beamformer can always resound and get the full feedback, this also ensures that the feedback is not stale. | EDITOR | Approved Rejects |  |  | N | EDITOR: 2017-03-31 16:55:22Z- The resolution contains no editing instructions. |  | 2017-04-10 22:25 | EDITOR
7959 | Mark RISON | 225 | 1 | 27.6.2 | 177 | 38 | T | Y | 177.38 | 38 | 27.6.2 |  | J | Raja Banerjea | 11-17/0309r1 | 161 | It is not clear how missed segments are requested in the SU PPDU case. The problem is that the only way to do this is to send a BRP variant Trigger, but such a trigger would be preceded by an NDPA with only one STA Info, which would confuse the beamformee | Add a "NOTE---If an HE beamformer does not successfully receive all feedback segments from the HE beamformee, it cannot use a Beamforming Report Poll variant Trigger frame unless it has another HE beamformee to poll. In this case it can only repeat the entire sequence." | REJECTED (MU: 2017-03-20 00:15:26Z) Segementation of the beamforming feedback is only allowed if the feedback is greater than the beamformer’s maximum MP여 length capability. The maximum MPDU length for an HE beamformer is 11,454 octets. Most SU feedback is less than 11,454 octets so the HE beamformee shall send the feedback as one segment. Given that the feedback is sent as one segment in most cases there is no value in allowing a new Trigger frame which solicits missed segments. | EDITOR | Approved Rejects |  |  | N | EDITOR: 2017-03-31 16:55:26Z- The resolution contains no editing instructions. |  | 2017-04-10 22:25 | EDITOR
7967 | Mark RISON | 225 | 1 | 27.4.3 | 160 | 17 | T | Y | 160.17 | 17 | 27.4.3 |  | J | George Cherian | 11-17/0319r1 | 169 | The length is also limited by this UL RU duration | Add this and any other limitations | REJECTED (MAC: 2017-03-20 08:38:50Z) It could be sent on either direction. TXOP is sufficient enough | EDITOR | Approved Rejects |  |  | N | EDITOR: 2017-03-22 18:42:37Z- The resolution contains no editing instructions. |  | 2017-04-10 22:25 | EDITOR
7976 | Mark RISON | 225 | 1 | 10.3.2.8a.3 | 118 | 30 | T | Y | 118.3 | 30 | 10.3.2.8a.3 |  | J | Po-Kai Huang | 11-17/0264r3 | 166 | In the example shown in Figure 10-9c, if STA2 does not respond with a CTS, it is not clear whether the AP is permitted to transmit using both primary and secondary 20MHz channels | At the end of 10.3.2.8a.2 add a para "The transmitter of an MU-RTS frame shall not subsequently transmit during the TXOP in any 20 MHz channel for which it did not receive a CTS frame." | REJECTED (MAC: 2017-03-20 04:26:06Z) Since the AP will only decode the primary channel, and the CTS response does not carry bandwidth information, AP does not know the channel that is occupied by the CTS response. This topic also has been discussed in 11-16-1353r3, and the agreed rule is that AP can continue to transmit in the channel occupied by MU-RTS. The corresponding text also has been added in 11-16-1353r3. | EDITOR | Approved Rejects |  |  | N | EDITOR: 2017-03-24 22:13:54Z- The resolution contains no editing instructions. |  | 2017-04-10 22:25 | EDITOR
8083 | Matthew Fischer | 225 | 1 | 9.4.2.218.2 | 76 | 31 | T | Y | 76.31 | 31 | 9.4.2.218.2 |  | J | Alfred Asterjadhi | 11-17/0235r0 | 179 | TWT support bits exist in both HE CAP IE and Ext CAP IE - the bits only need to appear in one location | Eliminate the TWT support bits from the HE CAP IE while keeping those in the EXT CAP IE. Adjust references appropriately. | REJECTED (MAC: 2017-03-25 00:31:28Z) The TWT support bits in the Ext Capabilities IE indicate support of the baseline TWT operation (referred to subclause 10.43). The TWT supports in the HE Capabilities IE indicate support for the enhanced version of TWT introcuded in HE (referred to in subclause 27.7). Having different bits differentiate the capabilities of the STA. | EDITOR | Approved Rejects |  |  | N |  |  | 2017-04-10 22:25 | EDITOR
8096 | Matthew Fischer | 225 | 1 | 10.3.2.8a.2 | 117 | 10 | T | Y | 117.1 | 10 | 10.3.2.8a.2 |  | J | Po-Kai Huang | 11-17/0264r3 | 166 | Why is the MU-RTS not allowed to be sent in an HE PPDU? There is no sense to having such a restriction. | Remove the cited line which disallows MU-RTS from being sent using an HE PPDU format. | REJECTED (MAC: 2017-03-20 04:21:35Z) We note that the cited sentence only restricts MU-RTS transmission to be carried in HE MU PPDU rather than all HE PPDU format. The reason for this rule is as follows. First, if the MU-RTS frame is aggregated with other variants of Trigger frame, since MU-RTS solicits non-HT PPDU response, there will be HE trigger-based PPDU response and non-HT PPDU response simultaneously from the responding STA. As a result, the response just can not be decoded by AP. Second, if multiple MU-RTS is aggregated in HE MU PPDU, it is not more efficient, and we require the rule of same scrambling initialization state for different PPDUs. Hence, we conclude that there is no practical usefulness to carry MU-RTS in HE MU PPDU, and we simply prevent MU-RTS from being carried in HE MU PPDU. | EDITOR | Approved Rejects |  |  | N | EDITOR: 2017-03-24 22:07:32Z- The resolution contains no editing instructions. |  | 2017-04-10 22:25 | EDITOR
8114 | Matthew Fischer | 225 | 1 | 9.3.1.23 | 41 | 36 | T | Y | 41.36 | 36 | 9.3.1.23 |  | J | Raja Banerjea | 11-17/0283r6 | 171 | Discontiguous resource allocations are possible, but it is not clear how this is done - does an AP deliver in a trigger, multiple UL user info fields for a single AID to deliver multiple discontiguous RU s to that STA? Or does it have new encodings that indicate discontiguous tones? And if multiple RUs are possible, can they be contiguous and how does that differ from a single one that spans the same tones as more than one combined? And when a STA has discontiguous RU allocations, does it treat them as a single allocation for the purpose of interleaving, for example? | Provide clear instructions as to AP and STA behavior when invoking the multiple RU allocation option. | REJECTED (MAC: 2017-03-24 21:16:12Z) Discontinuous resource allocation to the STA increases the operatibg bandwidth of the STA in the uplink and also requires the STA to check the CCA at multiple discontiguous 20 MHz bands. Further the section 28 does not define the procedure to support discontiguous operation like interleaving etc. Further even in the DL Multiple RU allocation is not allowed for a single STA D1.0 P293L60: “Multiple RU allocations addressed to a single STA shall not be allowed in 802.11ax.” | EDITOR | Approved Rejects |  |  | N |  |  | 2017-04-10 22:25 | EDITOR
9736 | Yongho Seok | 225 | 1 | 27.4.1 | 158 | 6 | T | Y | 158.06 | 6 | 27.4.1 |  | J | George Cherian | 11-17/0319r1 | 169 | "...the length of each Block Ack Bitmap subfields shall be equal to the solicited Bitmap length (i.e., FN subfields in solicited Block Ack Request Starting Sequence Control and responding Block Ack Starting Sequence Control for the same TID are equal)." Why does the block ack originator decide the Block Ack Bitmap length? In a case of an implicit Block Ack Request, the block ack recipient decides the Block Ack Bitmap length. Please remove the corresponding sentences for the consistent protocol design. | As per comment. | REJECTED (MAC: 2017-03-20 08:44:29Z) The receipient decides the BA bit map length due to the complexity of checking the negotiated buffer size within a SIFS duration | EDITOR | Approved Rejects |  |  | N | EDITOR: 2017-03-22 18:33:49Z- The resolution contains no editing instructions. |  | 2017-04-10 22:25 | EDITOR
7573 | Liwen Chu | 225 | 1 | 9.4.2.218.3 | 86 | 11 | T | Y | 86.11 | 11 | 9.4.2.218.3 |  | J | Lochan Verma | 11-17/244r2 | 192 | It is atrange that DL MU on partial BW is defined only for RX side but UL MU on partial BW is defined for both TX and RX sides. | Harmonize the definiition. | REJECTED (PHY: 2017-03-19 10:08:08Z) Reception of DL MU MIMO on full BW is mandatory for a STA and hence no not needed as a capability. UL MU MIMO is optional on full and partial BW. | EDITOR | Approved Rejects |  |  | N |  |  | 2017-04-10 22:25 | EDITOR
8734 | Sigurd Schelstraete | 225 | 1 | 28.1.1 | 211 | 16 | T | N | 211.16 | 16 | 28.1.1 |  | J | Lochan Verma | 11-17/246r1 | 193 | Shouldn't sounding also be mandatory for APs that have to support MU-MIMO? | Clarify | REJECTED (PHY: 2017-03-19 14:23:08Z) MU-MIMO implicitly requires sounding otherwise the function doesn’t work. Hence, there is no need to call upon sounding function here. | EDITOR | Approved Rejects |  |  | N |  |  | 2017-04-10 22:25 | EDITOR
8614 | Sigurd Schelstraete | 225 | 1 | 28.3.3.5 | 237 | 16 | T | N | 237.16 | 16 | 28.3.3.5 |  | V | Sung Eun Lee | 11-17/0400r3 | 238 | "when operating 20 MHz". Improve wording | Change to e.g. "when operating in 20 MHz-only mode" | REVISED (PHY: 2017-03-22 06:04:58Z) TGax Editor: make changes as in doc.: IEEE 802.11-17/0400r3 | EDITOR | Approved Rejects |  |  | N | EDITOR: 2017-04-03 18:00:18Z- The resolution contains no editing instructions. |  | 2017-04-10 22:25 | EDITOR
8623 | Sigurd Schelstraete | 225 | 1 | 28.1.1 | 209 | 14 | T | N | 209.14 | 14 | 28.1.1 |  | J | Lochan Verma | 11-17/246r1 | 193 | The bullet list with additional mandatory requirements can be simplified. For instance, it looks like Clause 19 is mandatory in all cases. | Change to: "compliant with the mandatory requirements of the following PHY specifications: - Clause 19 - Clause 21 for AP STAs and for non-AP STAs capable of 40 and 80 MHz channel widths in 5 GHz" | REJECTED (PHY: 2017-03-19 14:01:35Z) Current sentences provide further clarification on Clause 19 requirements. | EDITOR | Approved Rejects |  |  | N |  |  | 2017-04-10 22:25 | EDITOR
8624 | Sigurd Schelstraete | 225 | 1 | 28.1.1 | 209 | 24 | T | N | 209.24 | 24 | 28.1.1 |  | J | Lochan Verma | 11-17/246r1 | 193 | Other than mandating Clause 21, how can it be said that the HE PHY is "based on the VHT PHY"? The differences are in fact significant. | I see no need to need to document the whole genealogy. This adds little information. Delete sentence (lines 24-32). | REJECTED (PHY: 2017-03-19 14:01:53Z) Yes, HE has many more functions on top of 11ac but the statements in ln 24-32 are true. Furthermore, similar description exists in 11ac spec. | EDITOR | Approved Rejects |  |  | N |  |  | 2017-04-10 22:25 | EDITOR
8635 | Sigurd Schelstraete | 225 | 1 | 28.1.1 | 210 | 18 | T | N | 210.18 | 18 | 28.1.1 |  | J | Lochan Verma | 11-17/246r1 | 193 | "An HE PPDU using HE MCS 10 or 11". Also, an RU within an MU PPDU using MCS 10 or 11? | Clarify | REJECTED (PHY: 2017-03-19 14:15:56Z) The sentence is clear. The rule is not dependent on RU sizes. | EDITOR | Approved Rejects |  |  | N |  |  | 2017-04-10 22:25 | EDITOR
8637 | Sigurd Schelstraete | 225 | 1 | 28.1.1 | 210 | 31 | T | N | 210.31 | 31 | 28.1.1 |  | J | Lochan Verma | 11-17/246r1 | 193 | "LDPC when declaring support for MCS10 and MCS11". Confirm that this also applies to 20 MHz-only STAs. | See comment | REJECTED (PHY: 2017-03-19 14:21:48Z) HE STA refers to both an HE AP STA and HE non-AP STA. A 20 MHz-only STA is an non-AP STA. Thus current sentence applies to 20 MHz-only STAs. Exceptions relating to 20 MHz-only STAs are called upon in clause 28.1.1, wherever applicable. | EDITOR | Approved Rejects |  |  | N |  |  | 2017-04-10 22:25 | EDITOR
8638 | Sigurd Schelstraete | 225 | 1 | 28.1.1 | 210 | 37 | T | N | 210.37 | 37 | 28.1.1 |  | J | Lochan Verma | 11-17/246r1 | 193 | The GI/HE-LTF mandatory requirements are to support certain combinations of values. Reword for clarity. | For instance "Support for 0.8 usec GI in combination with 2x LTF" (similarly for other cases) | REJECTED (PHY: 2017-03-19 14:22:11Z) Agree with the comment. Choice of words is different. The commentor suggests “combination” while current sentence using alternate way to describe the same. | EDITOR | Approved Rejects |  |  | N |  |  | 2017-04-10 22:25 | EDITOR
8640 | Sigurd Schelstraete | 225 | 1 | 28.1.1 | 210 | 57 | T | N | 210.57 | 57 | 28.1.1 |  | J | Lochan Verma | 11-17/246r1 | 193 | The GI/HE-LTF mandatory requirements are to support certain combinations of values. Reword for clarity. | For instance "Support for 0.8 usec GI in combination with 1x LTF" (similarly for other cases) | REJECTED (PHY: 2017-03-19 14:22:43Z) Agree with the comment. Choice of words is different. The commentor suggests “combination” while current sentence using alternate way to describe the same. | EDITOR | Approved Rejects |  |  | N |  |  | 2017-04-10 22:25 | EDITOR
8669 | Sigurd Schelstraete | 225 | 1 | 9.4.1.63 | 60 | 14 | T | N | 60.14 | 14 | 9.4.1.63 |  | J | Lochan Verma | 11-17/303r2 | 195 | List the values for (S,E) instead of saying "(S, E) for 80 MHz + 256" | See comment. Apply this throughout the tables 9-76c, 9-76d, | REJECTED (MU: 2017-03-20 05:58:58Z) The formula is provided to avoid making table verbose and cumbersome to read. | EDITOR | Approved Rejects |  |  | N | EDITOR: 2017-03-22 21:14:33Z- The resolution contains no editing instructions. |  | 2017-04-10 22:25 | EDITOR
8729 | Sigurd Schelstraete | 225 | 1 | 27.15.2 | 201 | 28 | T | N | 201.28 | 28 | 27.15.2 |  | J | Alfred Asterjadhi | 11-17/0237r3 | 181 | Change "An HE AP transmits" to "An HE AP may transmit", as in the paragraph above | See comment | REJECTED (MAC: 2017-03-28 07:56:48Z) These are declarative statements as the normative statements have already been defined in 27.5.1 (HE DL MU operation). No changes are required in this subclause. | EDITOR | Approved Rejects |  | Editor: Confirmed with Alfred. Use 11-17/0237r3, instead of r2 for resolution of this CID. | N |  |  | 2017-04-10 22:25 | EDITOR
8307 | Paul Nikolich | 225 | 1 | 3 | 7 |  | G | Y | 7 |  | 3.4 |  | J | Jianhan Liu | 330r2 | 196 | The term 'DC subcarrier' is missing from Defintions and Acronyms | add DC to acronyms and define DC subcarrier | REJECTED (PHY: 2017-03-19 15:47:36Z) DC subcarrier is a well known termilogy has been used in communications. In 11mc, DC subcarrier is not defined either. | EDITOR | Approved Rejects |  |  | N | EDITOR: 2017-04-09 03:41:49Z- The resolution contains no editing instructions. |  | 2017-04-10 22:25 | EDITOR
8733 | Sigurd Schelstraete | 225 | 1 | 28.1.1 | 211 | 10 | T | N | 211.1 | 10 | 28.1.1 |  | J | Lochan Verma | 11-17/246r1 | 193 | Beam change missing from list? | Add here if appropriate | REJECTED (PHY: 2017-03-19 14:22:56Z) The complete list of HE PHY functions is PICS. Clause 28.1.1 tries to highlight majority of them | EDITOR | Approved Rejects |  |  | N |  |  | 2017-04-10 22:25 | EDITOR
8582 | RUI YANG | 225 | 1 | 28.3.14.2 | 341 | 44 | T | Y | 341.44 | 44 | 28.3.14.2 |  | J | Lochan Verma | 11-17/261r2 | 206 | The formulation that considers max and min tx power should be explicitly given in Eq (28-118). | Update Equation (28-118) including min and max Tx powers. | REJECTED (PHY: 2017-03-20 16:27:19Z) AP Tx Power is advertised in Trigger frame. The Trigger frame section describes the max and min values of it. | EDITOR | Approved Rejects |  |  | N | EDITOR: 2017-04-03 22:13:07Z- The resolution contains no editing instructions. |  | 2017-04-10 22:25 | EDITOR
8735 | Sigurd Schelstraete | 225 | 1 | 28.1.1 | 211 | 33 | T | N | 211.33 | 33 | 28.1.1 |  | V | Lochan Verma | 11-17/247r2 | 194 | Clarify "Reception of the payload of an HE MU PPDU over a 106-tone RU within a 20 MHz PPDU bandwidth and full bandwidth PPDU" | See comment | REVISED (PHY: 2017-03-19 15:14:48Z) TGax Editor to make the changes shown in IEEE 802.11-17/0243r0 under all headings that include CID 5747. | EDITOR | Approved Rejects |  |  | N | EDITOR: 2017-03-31 20:34:48Z- There are not changes under CID 5747 in cited doc |  | 2017-04-10 22:25 | EDITOR
8736 | Sigurd Schelstraete | 225 | 1 | 28.1.1 | 212 | 6 | T | Y | 212.06 | 6 | 28.1.1 |  | J | Lochan Verma | 11-17/246r1 | 193 | Should CFO/power compensation etc ... be mandatory for non-AP STA that supports UL MU? | Add appropriate requirement | REJECTED (PHY: 2017-03-19 14:23:18Z) Yes, it is mandatory. The complete list of HE PHY functions is PICS. Clause 28.1.1 tries to highlight majority of them. | EDITOR | Approved Rejects |  |  | N |  |  | 2017-04-10 22:25 | EDITOR
8738 | Sigurd Schelstraete | 225 | 1 | 28.1.1 | 212 | 9 | T | N | 212.09 | 9 | 28.1.1 |  | J | Lochan Verma | 11-17/246r1 | 193 | Do we need a term for a non-AP STA sending an HE MU PPDU? This sounds like neither uplink nor downlink. Can it only send to the AP or to other STAs as well? | Clarify | REJECTED (PHY: 2017-03-19 14:23:32Z) It refers to an UL SU transmission using an HE MU PPDU. For P2P/Mesh, etc., the UL/DL field is set accordingly in HE-SIG-A. | EDITOR | Approved Rejects |  |  | N |  |  | 2017-04-10 22:25 | EDITOR
8740 | Sigurd Schelstraete | 225 | 1 | 28.1.4 | 213 | 49 | T | N | 213.49 | 49 | 28.1.4 |  | J | Lochan Verma | 11-17/246r1 | 193 | "Support for the HE SU PPDU format is mandatory." No need to state this here. This bullet lists only possible formats. Mandatory vs.optional is already covered in 28.1.1. | Delete "Support for the HE SU PPDU format is mandatory." | REJECTED (PHY: 2017-03-19 14:23:46Z) The current description makes it very clear about M/O support of frame formats. It is helpful to have basic information on PPDU formats in one clause. | EDITOR | Approved Rejects |  |  | N |  |  | 2017-04-10 22:25 | EDITOR
8741 | Sigurd Schelstraete | 225 | 1 | 28.1.4 | 213 | 52 | T | N | 213.52 | 52 | 28.1.4 |  | J | Lochan Verma | 11-17/246r1 | 193 | "Support for the HE extended range SU PPDU format is mandatory." No need to state this here. This bullet lists only possible formats. Mandatory vs.optional is already covered in 28.1.1. | Delete "Support for the HE extended range SU PPDU format is mandatory." | REJECTED (PHY: 2017-03-19 14:23:58Z) The current description makes it very clear about M/O support of frame formats. It is helpful to have basic information on PPDU formants in one clause. | EDITOR | Approved Rejects |  |  | N |  |  | 2017-04-10 22:25 | EDITOR
8742 | Sigurd Schelstraete | 225 | 1 | 28.1.4 | 213 | 55 | T | N | 213.55 | 55 | 28.1.4 |  | J | Lochan Verma | 11-17/246r1 | 193 | "Support for the HE MU PPDU format is mandatory." No need to state this here. This bullet lists only possible formats. Mandatory vs.optional is already covered in 28.1.1. | Delete "Support for the HE MU PPDU format is mandatory." | REJECTED (PHY: 2017-03-19 14:24:12Z) The current description makes it very clear about M/O support of frame formats. It is helpful to have basic information on PPDU formants in one clause. | EDITOR | Approved Rejects |  |  | N |  |  | 2017-04-10 22:25 | EDITOR
8743 | Sigurd Schelstraete | 225 | 1 | 28.1.4 | 213 | 60 | T | N | 213.6 | 60 | 28.1.4 |  | J | Lochan Verma | 11-17/246r1 | 193 | "Support for the HE trigger-based PPDU format is mandatory." No need to state this here. This bullet lists only possible formats. Mandatory vs.optional is already covered in 28.1.1. | Delete "Support for the HE trigger-based PPDU format is mandatory." | REJECTED (PHY: 2017-03-19 14:24:22Z) The current description makes it very clear about M/O support of frame formats. It is helpful to have basic information on PPDU formants in one clause. | EDITOR | Approved Rejects |  |  | N |  |  | 2017-04-10 22:25 | EDITOR
8838 | Sigurd Schelstraete | 225 | 1 | 28.3.5 | 243 | 16 | T | N | 243.16 | 16 | 28.3.5 |  | J | Xiaogang Chen | 11-17/231r2 | 209 | Figure 28-9 shows L-SIG, RL-SIG, HE-SIG-A. Don't' bring L-STF or L-LTF into the description. | Remove line 16 (starting at "These transmit blocks") to line 22. Similarly for lines 53 to 59. | REJECTED (PHY: 2017-03-20 17:31:54Z) Beam change does affect L-STF and L-LTF, so there should be some description here. | EDITOR | Approved Rejects |  |  | N | EDITOR: 2017-04-03 20:45:38Z- The resolution contains no editing instructions. |  | 2017-04-10 22:25 | EDITOR
8842 | Sigurd Schelstraete | 225 | 1 | 28.3.6.2 | 249 | 53 | T | N | 249.53 | 53 | 28.3.6.2 |  | J | Dongguk Lim | 11-17/301r4 | 208 | For HE_MU, L-STF should only be sent in the 20 MHz channels that overlap with active RU's, so the CH_BANDWIDTH alone does not determine L-STF sequence over the full frequency. | Add special requirements for HE_MU. Similar for L-LTF, L-SIG and RL_SIG. | REJECTED (PHY: 2017-03-20 17:18:03Z) Regardless of HE-SU/HE-MU transmission, L-STF and L-LTF are always transmitted by using the defined sequence acrroding to Bandwidth as shown in 21.3.8 VHT preamble. Since L-STF and L-LTF in HE-PPDU have an identical sequence with L-STF and L-LTF of VHT PPDU, so the L-STF and L-LTF sequence should be defined with channel bandwidth. | EDITOR | Approved Rejects |  |  | N | EDITOR: 2017-04-04 21:52:44Z- The resolution contains no editing instructions. |  | 2017-04-10 22:25 | EDITOR
8730 | Sigurd Schelstraete | 225 | 1 | 27.15.2 | 201 | 28 | T | N | 201.28 | 28 | 27.15.2 |  | J | Alfred Asterjadhi | 11-17/0237r3 | 181 | Change "An HE non-AP transmits" to "An HE non-AP may transmit", as in the paragraph above | See comment | REJECTED (MAC: 2017-03-28 07:58:13Z) These are declarative statements as the normative statements have already been defined in 27.5.2 (HE DL MU operation). No changes are required in this subclause. | EDITOR | Approved Rejects |  | Editor: Confirmed with Alfred. Use 11-17/0237r3, instead of r2 for resolution of this CID. | N |  |  | 2017-04-10 22:25 | EDITOR
8404 | Po-Kai Huang | 225 | 1 | 9.7.1 | 107 | 1 | T | N | 107.01 | 1 | 9.7.1 |  | V | Liwen Chu | 11-17/0226r3 | 164 | The MPDU Length field is used by HE PPDU as well. However, there is no corresponding description in equaltion 9-5. | Add the description for HE PPDU in equation 9-5. | REVISED (MAC: 2017-03-20 02:06:11Z) Agree in principal. Replace “VHT PPDU” with “VHT or HE PPDU” TGax editor makes changes as shown in the as specified in 11-17/0226r3. | EDITOR | Approved Rejects |  |  | I | EDITOR: 2017-03-24 16:08:31Z - see #9677 | 1,2 | 2017-04-10 22:25 | EDITOR
8329 | Peter Ecclesine | 225 | 1 | 28.3.17.3 | 345 | 55 | T | Y | 345.55 | 55 | 28.3.17.3 |  | J | Bin Tian | 11-17/317r1 | 204 | As the frequency bands are shared, receiver performance where the interfering signal is not our own modulation should be specified. Receiver selectivity with AWGN should be specified. | The interfering signal should not be the same signal as is used in 28.3.17.2 receiver sensitivity. Specify with AWGN interfering signal of bandwidth W MHz. | REJECTED (PHY: 2017-03-20 15:49:32Z) HE signal is chosen as the interference signal for testing since HE signal has less guard bandwith comparing to HT and VHT signal of the same bandwith thus more chanllenging for testing. | EDITOR | Approved Rejects |  |  | N |  |  | 2017-04-10 22:25 | EDITOR
8330 | Peter Ecclesine | 225 | 1 | 28.3.17.4 | 347 | 6 | T | Y | 347.06 | 6 | 28.3.17.4 |  | J | Bin Tian | 11-17/317r1 | 204 | As the frequency bands are shared, receiver performance where the interfering signal is not our own modulation should be specified. Receiver selectivity with AWGN should be specified. | The interfering signal should not be the same signal as is used in 28.3.17.2 receiver sensitivity. Specify with AWGN interfering signal of bandwidth W MHz. | REJECTED (PHY: 2017-03-20 15:51:33Z) HE signal is chosen as the interference signal for testing since HE signal has less guard bandwith comparing to HT and VHT signal of the same bandwith thus more chanllenging for testing. | EDITOR | Approved Rejects |  |  | N |  |  | 2017-04-10 22:25 | EDITOR
8335 | Peter Khoury | 225 | 1 | 9.3.1.23 | 47 | 44 | T | Y | 47.44 | 44 | 9.3.1.23 |  | J | Raja Banerjea | 11-17/0283r6 | 171 | An FCS could be placed as part of the padding to enable a client device to abort construction of the UL triggered frame early and thus save power. | Add a clause stating that if the number of octets of padding is greater than 4 that the first 4 octets of padding shall consist of an FCS for the previous octets. | REJECTED (MAC: 2017-03-24 21:22:04Z) The comment fails to identify a technical issue. The padding is 16 us at most. Having an FCS as part of the padding would complicate the design, add unneceesarily overhead, while bringing very mariginal benefit (at most 16 us of processing power for frames, and exchanges that generally are in the order of tens of times longer | EDITOR | Approved Rejects |  |  | N |  |  | 2017-04-10 22:25 | EDITOR
8338 | Peter Khoury | 225 | 1 | 27.5.2.2.1 | 164 | 63 | T | Y | 164.63 | 63 | 27.5.2.2.1 |  | J | Abhishek Patil | 17/0250r2 | 175 | The sentence "More than one Trigger frame may be aggregated in an A-MPDU. If more than one Trigger frame is aggregated in an A-MPDU, all of them shall have the same content." Is the situation in which more than one trigger frame is aggregated is a DL MU PPDU with multiple Trigger Frames transmitted to different users in different RUs? If this is the case then this sentence is overly restrictive as information about other users is being unicasted to a single user. | Clarify the language on situations in which trigger frames may be aggregated. If the situation described in the comment is valid allow trigger frames to different users in an A-MPDU to differ from each other. | REJECTED (MU: 2017-03-20 02:22:29Z) As described in the spec, all the Trigger frames in an A-MPDU shall carry the same content. An AP may aggregate multiple trigger frames for the purpose of robustness and/or to replace junk with useful data. | EDITOR | Approved Rejects |  |  | N |  |  | 2017-04-10 22:25 | EDITOR
8346 | Peter Loc | 225 | 1 | 9.4.2.218.3 | 81 | 9 | T | N | 81.09 | 9 | 9.4.2.218.3 |  | J | Lochan Verma | 11-17/244r2 | 192 | Dual band support field is not used in this draft and should be replaced by a more useful capability indication. Support for 5GHz and/or 2.4 GHz can be inferred from the Channel Width Set field | Make this "Dual Band Support" field a reserved field for future assignment. | REJECTED (PHY: 2017-03-19 10:05:06Z) Dual band support field is very meaningful for the AP. For e.g., AP can use this information for band steering its clients. The dual band support cannot be inferred from Channel Width Set field. Bits B0 and B1 indicate support of 40 MHz and 40 and 80 MHz in 2.4 GHz and 5 GHz band, respectively. It does not indicate support of 2.4 GHz and 5 GHz band. | EDITOR | Approved Rejects |  |  | N |  |  | 2017-04-10 22:25 | EDITOR
8347 | Peter Loc | 225 | 1 | 9.4.2.218.3 | 82 | 45 | T | Y | 82.45 | 45 | 9.4.2.218.3 |  | J | Lochan Verma | 11-17/244r2 | 192 | Support of preamble puncturing in all secondary 20/40MHz channels should be mandatory to reduce complexity on the AP scheduling and to improve network efficiency | Remove or change the Preamble Puncturing Rx field to "reserved" | REJECTED (PHY: 2017-03-19 10:05:51Z) Preamble puncturing Tx and Rx is agreed as an optional feature. Commentor is welcome to bring proposal to change this agreement in the group. | EDITOR | Approved Rejects |  |  | N |  |  | 2017-04-10 22:25 | EDITOR
8354 | Peter Loc | 225 | 1 |  | 150 | 29 | T | Y | 150.29 | 29 | 27.2.2 |  | J | Po-Kai Huang | 11-17/0324r1 | 167 | The statement "For an HE STA maintaining two NAVs, ..." implies that there are HE STAs may only support one NAV. Since supporting 2 NAVs is a requirement for HE-STAs, this statement should be rephrase. | Change "For an HE STA maintaining two NAVs, ...." to "For HE STAs,...." | REJECTED (MAC: 2017-03-20 05:52:10Z) We clarify that it is optional for an AP STA to maintain two NAVs. Hence, the phrase is correct for the intention. | EDITOR | Approved Rejects |  |  | N |  |  | 2017-04-10 22:25 | EDITOR
8356 | Peter Loc | 225 | 1 | 27.16.2 | 206 | 35 | T | Y | 206.35 | 35 | 27.16.2 |  | J | Abhishek Patil | 11-17/0138r1 | 176 | The transition period after the AP transmits an announcement frame for BSS color change until the new BSS color takes effect could be very long, especially for STAs that are in sleep mode and STAs that are in the process of joining the existing BSS. Need to devise a scheme to minimize the potential problems that may arise during the long transitional time to handle newly associated STAs that are just associated with the AP using the existing BSS color. | What suggested here is just a temporary solution. A more detailed procedure should be developed to alleviate the problems mentioned. Modify the paragraph on line 43-45 as follows: "During the time leading up to the BSS Color change TBTT, an HE AP shall continue to advertise the existing BSS Color via the BSS Color subfield in HE Operation element with an indication that this BSS color is to be changed at the BSS color TBTT" | REJECTED (MAC: 2017-03-24 23:46:34Z) The spec text specifies that an HE AP shall advertise BSS Color Change Announcement element via Beacon, Probe Response, (Re-)Association Response frames. Therefore, a STA that is newly associated with the AP or about to associate with the AP will get to know about the upcoming BSS Color change event (the announcement includes the new BSS Color and the TBTT when the change would occur). This is no different from many other features that are already defined in the standard (e.g., Channel Switch Announcement). | EDITOR | Approved Rejects |  |  | N | EDITOR: 2017-04-08 04:05:39Z- The resolution contains no editing instructions. |  | 2017-04-10 22:25 | EDITOR
8357 | Peter Loc | 225 | 1 | 28.1.1 | 209 | 51 | T | N | 209.51 | 51 | 28.1.1 |  | J | Lochan Verma | 11-17/245r2 | 190 | HE PHY does not support only data field OFDM symbol of 12.8 us. It also supports data symbol of 4 us. | Change "The HE PHY supports a single Data field OFDM symbol duration of 12.8 ++s (excluding guard interval)." to "In addition to supporting the legacy OFDM data symbols of 3.2 us, HE-PHY also supports OFDM data symbol of 12.8 us (excluding guard interval). | REJECTED (PHY: 2017-03-19 09:43:42Z) HE PHY is 4x OFDM symbol duration of 11ac. | EDITOR | Approved Rejects |  |  | N |  |  | 2017-04-10 22:25 | EDITOR
8592 | Sheng Sun | 225 | 1 | 27.2.2 | 150 | 34 | T | Y | 150.34 | 34 | 27.2.2 |  | J | Po-Kai Huang | 11-17/0324r1 | 167 | My ubderstading is the single NAV currently supported by 802.11 devices is updated baed on the Duration value in the MAC header of all received frame (Inter or Intra BSS). The so called "Basic NAV" is only updated based on Inter-BSS frames received. | it is better to find another name other than Baisc NAV. Mayve Iter-BSS NAV. | REJECTED (MAC: 2017-03-20 05:50:10Z) We clarify that not all the frames can be classified as intra-BSS or inter-BSS frame. There exists frames such as CTS frame or ACK frame that can not be classified as intra-BSS or inter-BSS frame. As a result, the rule specifies that Basic NAV can be updated by inter-bss frame or frame that can not be classified as intra-BSS or inter-BSS. This is the main reason why we call it basic NAV rather than inter-BSS NAV. | EDITOR | Approved Rejects |  |  | N |  |  | 2017-04-10 22:25 | EDITOR
8380 | Po-Kai Huang | 225 | 1 | 9.3.1.23.3 | 50 | 1 | T | N | 50.01 | 1 | 9.3.1.23.3 |  | J | Raja Banerjea | 11-17/0283r6 | 171 | Currently, MU-BAR is the only variant of Trigger frames with variable length of User Info field due to variable length of BAR information. We see two issues for the current design with variable length of User Info field. First, STA needs to parse every BAR control to figure out the length even if STA does not support certain types of BAR request (ex multi-TID BAR variant). Second, In the future, if additional BAR variant is added, then legacy HE STA may not be able to parse the MU-BAR with the new BAR variant. This introduces backward compatibility issue. | Two options to address the issue. Option 1: Add a length field in Trigger dependent User Info field of MU-BAR to indicate the length of BAR control and BAR Info. Option 2: Add length field in Trigger dependent Common Info field of MU-BAR to indicate the length of the User Info field. Each User info field is padded to the indicated length if required. | REJECTED (MAC: 2017-03-24 21:24:42Z) There is already an effective length field based on Multi-TID bit and TID_INFO field of the BA control field. So no new length fields are required. If a device does not support Multi-TID it just has to implement the length based on Multi-TID and TID INFO field. Adding a new length field would make the length field redundant. Future BAR variants would have to use the Multi-TID bit and the TID INFO field the same way as it is unsed in Multi-TID BAR. | EDITOR | Approved Rejects |  |  | N |  |  | 2017-04-10 22:25 | EDITOR
8583 | RUI YANG | 225 | 1 | 28.3.14.2 | 341 | 59 | T | Y | 341.59 | 59 | 28.3.14.2 |  | J | Lochan Verma | 11-17/261r2 | 206 | Where to obtain "maximum UL transmit power of HE trigger-based PPDU for the assigned MCS" should be given. | Provide the source to obtain "maximum UL transmit power of HE trigger-based PPDU for the assigned MCS" | REJECTED (PHY: 2017-03-20 16:28:04Z) ‘maximum UL transmit power for HE trigger-based PPDU’ is a STA hardware capability. In other words, it is dependent on implementation and defining values of it is beyond scope of spec. | EDITOR | Approved Rejects |  |  | N | EDITOR: 2017-04-03 22:13:15Z- The resolution contains no editing instructions. |  | 2017-04-10 22:25 | EDITOR
8406 | Po-Kai Huang | 225 | 1 | 9.7.3 | 107 | 35 | T | N | 107.35 | 35 | 9.7.3 |  | J | Liwen Chu | 11-17/0226r3 | 164 | Can Multi-TID be used in A-MPDU carried in non-HE PPDU such as VHT PPDU, HT PPDU, and non-HT PPDU? From the sentence, it may be implied that the restriction exists. | Directly specify if multi-TID A-MPDU can be carried in non-HE PPDU. From commenter's point of view, the answer is yes as long as the recipient supports multi-TID A-MPDU. | REJECTED (MAC: 2017-03-20 02:10:55Z) Currently, the multi-TID A-MPDU can’t be transmitted in an HT PPDU or a VHT PPDU. I think that there is no technical problem when the multi-TID A-MPDU is transmitted in an HT PPDU or a VHT PPDU. But, such flexibility can makes additional implementation complexity. | EDITOR | Approved Rejects |  |  | N | EDITOR: 2017-03-24 16:24:42Z- The resolution contains no editing instructions. |  | 2017-04-10 22:25 | EDITOR
8415 | Po-Kai Huang | 225 | 1 | 9.3.1.23 | 42 | 16 | T | N | 42.16 | 16 | 9.3.1.23 |  | J | Raja Banerjea | 11-17/0283r6 | 171 | It is possible that AP may not have enough time to decode multiple responses, which can be up to 32-36 responses, to Trigger frame simultaneously and continue the following transmission in SIFS. AP can choose to separate the Trigger process to Multiple Trigger frame, but this will then increase the overhead. | Add a field called required MAC padding duration in Trigger Dependent Common Info every variant of Trigger frame except MU-RTS. A STA that receives the field must have MAC padding larger than or equal to the indicated required MAC padding duration. As a result, AP can have enough time. Add description that AP should make sure that STA has enough time to include the required response such as BSR. | REJECTED (MAC: 2017-03-24 21:28:22Z) The specification already allows the AP to limit the number of UL PPDUs based on the trigger frame. If the AP can’t receive 32-36 responses then it could schedule a lesser number of response in the trigger frame. The spec allows this flexibility without adding extra padding to the MAC packets which leads to wastage of medium. | EDITOR | Approved Rejects |  |  | N |  |  | 2017-04-10 22:25 | EDITOR
8502 | Robert Stacey | 225 | 1 | 27.6.3 | 179 | 4 | T | Y | 179.04 | 4 | 27.6.3 |  | J | Raja Banerjea | 11-17/0309r1 | 161 | Even if the feedback is greater than 11454B, it may be sent in a single PPDU since the segmented report can be sent in MPDUs aggregated into a single A-MPDU. In fact, this should be the preferred way to send feedback. If there is a constraint it is on the duration of the PPDU. | We should limit options here: Require the complete report in a single MPDU or all segments of a segmented report in a single A-MPDU unless the resulting PPDU duration exceeds the duration indicated in the Duration field of the HE NDP Announcement frame (or some absolute limit). Consider applying these rules to the VHT sounding protocol as well (to minimize implementation variation). | REJECTED (MU: 2017-03-20 00:16:47Z) The baseline specification already specifies this: “All feedback segments shall be sent in a single A-MPDU and shall be included in the A-MPDU in the descending order of the Remaining Feedback Segments subfield values”. Therefore the baseline specification already enables that the segments shall be sent in a single A-MPDU. It is the responsibility of the transmitter in the case of SU to select a MCS such that the PPDU duration is not exceeded. This is true for all PPDU transmissions and hence need not be repeated. | EDITOR | Approved Rejects |  |  | N | EDITOR: 2017-03-31 16:56:17Z- The resolution contains no editing instructions. |  | 2017-04-10 22:25 | EDITOR
8519 | Robert Stacey | 225 | 1 | 9.4.2.221 | 94 | 65 | T | Y | 94.65 | 65 | 9.4.2.221 |  | J | Laurent Cariou | 11-17/0204r5 | 153 | Default MU EDCA Parameters set for non-AP STA operation are missing (compared to default EDCA parameter set in 802.11-2016 Table 9-137 & Table 9-138) | Add defaults: AC_BK: AIFSN = 7/ ECWmin = 15 / ECWmax = 15 / MU EDCA Timer = 13*8TUs AC_BE: AIFSN = 13/ ECWmin = 15 / ECWmax = 15 / MU EDCA Timer = 13*8TUs AC_VI: AIFSN = 2/ ECWmin = 15 / ECWmax = 15 / MU EDCA Timer = 13*8TUs AC_VO: AIFSN = 2/ ECWmin = 15 / ECWmax = 15 / MU EDCA Timer = 13*8TUs | REJECTED (MU: 2017-03-21 01:51:53Z) – the parameters will be dependent on many things and it is hard to define such default values. | EDITOR | Approved Rejects |  |  | N | EDITOR: 2017-03-23 21:40:50Z- The resolution contains no editing instructions. |  | 2017-04-10 22:25 | EDITOR
8539 | Rojan Chitrakar | 225 | 1 | 9.3.1.23 | 45 | 36 | T | N | 45.36 | 36 | 9.3.1.23 |  | J | Raja Banerjea | 11-17/0283r6 | 171 | STAs with limited/inaccurate transmission power adjustment capabilities may not be able to accurately match the "Target RSSI" level specified in the Trigger Frame. This may cause large differences in the received power among STAs, leading to severe Multi-User Interference (MUI). As an example, an STA located very close to the AP may cause high RSSI at the AP even at minimum transmission power. This issue would be even more serious in the case of random access since the AP cannot know which STAs will actually transmit. | In order to enable the AP to reduce the chances of Multi-User Interference (MUI), aside from AID = 0, add two more special AIDs to identify RUs for random access with some restrictions as below: AID = 2008: Only STAs whose estimated received signal power at the AP does not exceed the "Target RSSI" specified in the Trigger frame, when the STA transmits at the transmit power level calculated as per Eqn. 28-118, may transmit on the RU. AID = 2009: Only STAs that cause the estimated received signal power at the AP to exceed the "Target RSSI" specified in the Trigger frame, even when the STA transmits at minimum transmit power level calculated as per Eqn. 28-118, may transmit on the RU. The definition of AID = 0 remains the same: AID = 0 : Random access with no restriction. | REJECTED (MAC: 2017-03-24 21:28:54Z) The fact that the AP does not know which STA wlll transmit in response to a Trigger frame for random access is an inherent property of this operation. The absence of this knowledge sets the behavior for the access to the medium and adding other restrictions in terms of transmit power would not solve the issue and its mitigation is also questionable. The specification already allows two device classes, Class A and Class B described in Table 28-40. Further a STA is required to transmit a minmum transmit power of max(P-32, -10 dBm) (section 28.3.14.3). At -10dBm with 50dB of path loss (the STA is already very close) the receive power at the AP is close to -60dBm which the AP can receive. | EDITOR | Approved Rejects |  |  | N |  |  | 2017-04-10 22:25 | EDITOR
8540 | Rojan Chitrakar | 225 | 1 | 9.3.1.23 | 42 | 32 | T | N | 42.32 | 32 | 9.3.1.23 |  | J | Raja Banerjea | 11-17/0283r6 | 171 | Even though the Basic Trigger variant Trigger frame allows STAs to aggregate management frames with Data frames in an HE trigger based PPDU, in certain situations, it is more efficient if the AP is able to restrict the frame type that is included in the HE trigger based PPDU. For e.g. during the BSS setup, the AP can expect many simultaneous exchanges of block ack setup frames. In such times, it would be more efficient for the AP to restrict the uplink frames to management frames (ADDBA request/ADDBA response etc.). | Add a new Trigger variant for management frame types (Management frame Trigger variant) to solicit specific management frames from STAs. An two octet "preferred response type" field in the Type dependent common info field can be used to specify the specific management frame. The same encoding for frame subtypes defined in Section 9. Frame formats, may be reused. For Action frames, the remaining bits may be used to specify the Action category (as defined in 9.4.111) as well as the Action field defined for each Action frame. | REJECTED (MAC: 2017-03-24 21:29:20Z) The comment fails to identify a technical issue and the proposed change impacts flexibility and increases complexity. It is desirable that the STA can always send management frames in the UL aggregated with data MPDUs, whenever the STA deems it is necessary for it to deliver this type of frames. | EDITOR | Approved Rejects |  |  | N |  |  | 2017-04-10 22:25 | EDITOR
8575 | RUI YANG | 225 | 1 | 28.3.14.3 | 342 | 55 | T | Y | 342.55 | 55 | 28.3.14.3 |  | J | Lochan Verma | 11-17/261r2 | 206 | "The symbol clock error shall be pre-compensated by the same ppm amount as CFO error." The source/reference of the ppm value should be specified. | Either delete this sentence or provide the source to obtain the ppm amount and how to compensate the symbol clock error. | REJECTED (PHY: 2017-03-20 16:32:11Z) The spec. already has the following text. Transmit center frequency and the symbol clock frequency for all transmit antennas and frequency segments shall be derived from the same reference oscillator. (Clause 28.3.18.3) | EDITOR | Approved Rejects |  |  | N | EDITOR: 2017-04-03 22:11:18Z- The resolution contains no editing instructions. |  | 2017-04-10 22:25 | EDITOR
8578 | RUI YANG | 225 | 1 | 28.3.14.2 | 341 | 7 | T | Y | 341.07 | 7 | 28.3.14.2 |  | J | Lochan Verma | 11-17/261r2 | 206 | It is not clear if "the target receive signal power" is from each STA or the total received power. | Make it clear if "the target receive signal power" is from each STA or the total received power. | REJECTED (PHY: 2017-03-20 16:26:22Z) Target RSSI is from each STA. The user Info field of Trigger frame is referenced in description. | EDITOR | Approved Rejects |  |  | N | EDITOR: 2017-04-03 22:16:57Z- The resolution contains no editing instructions. |  | 2017-04-10 22:25 | EDITOR
8581 | RUI YANG | 225 | 1 | 28.3.14.2 | 341 | 41 | T | Y | 341.41 | 41 | 28.3.14.2 |  | J | Lochan Verma | 11-17/261r2 | 206 | How to obtain BF gain, and how to apply the BF gain into the power pre-correction equation should be specified. It is not clear if the BF gain includes both Tx (@STA) and Rx (@AP) BF gain. | Provide the way(s) to obtain the BR gains and make it clear if it refers to Tx or/and Rx BF gain. | REJECTED (PHY: 2017-03-20 16:27:04Z) It is upto STA implementation to account for BF gain when calculating the transmit power needed to meet the target RSSI. For e.g., BF gain = 10.log10(Ntx), where Ntx is the number of transmit antennas. Furthermore, since it is RSSI, no need to consider Rx BF gain. | EDITOR | Approved Rejects |  |  | N | EDITOR: 2017-04-03 22:13:01Z- The resolution contains no editing instructions. |  | 2017-04-10 22:25 | EDITOR
10404 | Oghenekome Oteri | 225 | 1 |  |  |  | T | Y | 209.42 | 42 | 28.1.1 |  | J | Lochan Verma | 11-17/246r1 | 193 | "For channel widths greater than or equal to 80 MHz, the HE PHY supports channel puncturing transmissions where one or more of the non-primary 20 MHz channels in an HE MU PPDU with more than one RU is zeroed out." No explicit description of channel puncturing in specification. No discussion of dual transmission with HE-trigger-based PPDU. The duality is alluded to in pg 268 line 62 "Omega : is a set of 20 MHz channels that contains the channels where pre-HE modulated fields are located and the channel indices are within 0 to N20MHz  1 in an HE trigger-based PPDU or HE MU PPDU with preamble puncturing, or equal to {0, 1, …, N20MHz  1} otherwise." but not explicitly stated. Also no link to preamble puncturing (see pg 82 line 45) | explicitly describe puncturing | REJECTED (PHY: 2017-03-19 14:15:33Z) on pg 244 line 30 D0.1: In the HE trigger-based PPDU, the pre-HE-STF preamble, which includes legacy preamble, RL-SIG and HE-SIG-A fields, is sent only on the 20 MHz channels where the STA’s HE modulated fields are located. | EDITOR | Approved Rejects |  |  | N |  |  | 2017-04-10 22:25 | EDITOR
8361 | Peter Loc | 225 | 1 | 28.1.1 | 211 | 59 | G | N | 211.59 | 59 | 28.1.1 |  | J | Lochan Verma | 11-17/245r2 | 190 | "Maximum" and "at least" are contradictory. | Same paragraph but the word maximum is removed. (Responding with the requested beamforming feedback in an HE sounding procedure with the number of space-time streams in the HE NDP that the non-AP STA can respond to being at least 4 ) | REJECTED (PHY: 2017-03-19 09:45:05Z) Maximum value of “A” is at least “x”, i.e., A >= x. The statement is correct grammatically. | EDITOR | Approved Rejects |  |  | N |  |  | 2017-04-10 22:25 | EDITOR

## Approved Edits in D1.2
CID | Commenter | LB | Draft | Clause Number(C) | Page(C) | Line(C) | Type of Comment | Part of No Vote | Page | Line | Clause | Duplicate of CID | Resn Status | Assignee | Submission | Motion Number | Comment | Proposed Change | Resolution | Owning Ad-hoc | Comment Group | Ad-hoc Status | Ad-hoc Notes | Edit Status | Edit Notes | Edited in Draft | Last Updated | Last Updated By
6196 | John Buffington | 225 | 1 | 27.5.2.5 | 171 | 39 | T | Y | 171.39 | 39 | 27.5.2.5 |  | A | Abhishek Patil | 17/0250r2 | 175 | Unknown reference in description of "(#2190, 2191)". | Please clarify reference or remove it if it's a mistake. | ACCEPTED (MU: 2017-03-20 02:48:34Z) Deleted CID reference TGax editor please make the changes as shown in 11-17/0250r2 | EDITOR | Approved Edits in D1.2 |  |  | I | EDITOR: 2017-03-29 17:11:48Z | 1.2 | 2017-04-10 22:23 | EDITOR
6094 | Jian Yu | 225 | 1 |  | 107 | 1 | T | Y | 107.01 | 1 | 9.7.1 |  | V | Liwen Chu | 11-17/0226r3 | 164 | The first line should also include HE PPDU, i.e., VHT or HE PPDU, same for Line 14 | Add "or HE" between VHT and PPDU | REVISED (MAC: 2017-03-20 02:05:07Z) Agree in principal. Replace “VHT PPDU” with “VHT and HE PPDU” TGax editor makes changes as shown in the as specified in 11-17/0226r3. | EDITOR | Approved Edits in D1.2 |  |  | I | EDITOR: 2017-03-24 16:11:30Z | 1.2 | 2017-04-10 22:23 | EDITOR
6685 | John Coffey | 225 | 1 | 27.5.2.3 | 169 | 41 | T | Y | 169.41 | 41 | 27.5.2.3 |  | A | Abhishek Patil | 17/0250r2 | 175 | Inconsistent terminology: here we have "the trigger-based PPDU", whereas almost everywhere else in the draft we have "the HE trigger-based PPDU". If the same thing is intended, the same term should be used. | Change to "the HE trigger-based PPDU". | ACCEPTED (MU: 2017-03-20 02:44:57Z) Text changed as suggested by the commenter TGax editor please make the changes as shown in 11-17/0250r2 | EDITOR | Approved Edits in D1.2 |  |  | I | EDITOR: 2017-03-29 17:09:39Z | 1.2 | 2017-04-10 22:23 | EDITOR
6677 | John Coffey | 225 | 1 | 27.5.2.3 | 167 | 67 | T | Y | 167.67 | 67 | 27.5.2.3 |  | V | Abhishek Patil | 11-17/0229r2 | 184 | UNRESOLVED TBD. DRAFTS MUST BE COMPLETE BEFORE BEING SENT TO LETTER BALLOT. IT IS UNACCEPTABLE TO HAVE ANY UNRESOLVED TBDs AND THIS SHOULD HAVE DISQUALIFIED THE LETTER BALLOT FROM BEING LAUNCHED. | Resolve the TBD. | REVISED (MAC: 2017-03-29 07:16:01Z) Added text to fix the TBD TGax editor please make the changes as shown in 11-17/0229r2 | EDITOR | Approved Edits in D1.2 |  |  | I |  | 1.2 | 2017-04-10 22:23 | EDITOR
6637 | John Coffey | 225 | 1 | 27.4.4.3 | 161 | 30 | T | Y | 161.3 | 30 | 27.4.4.3 |  | V | George Cherian | 11-17/0319r1 | 169 | Inconsistent terminology: here we have "a Trigger-based PPDU", whereas almost everywhere else in the draft we have "an HE trigger-based PPDU". If the same thing is intended, the same term should be used. | Change "a Trigger-based PPDU" to "an HE trigger-based PPDU". | REVISED (MAC: 2017-03-20 08:30:04Z) Agree in principle. Added clarification. TGax editor shall incorporate changes in 11-17-0319-01-00ax | EDITOR | Approved Edits in D1.2 |  |  | I | EDITOR: 2017-03-22 19:00:26Z | 1.2 | 2017-04-10 22:23 | EDITOR
6623 | John Coffey | 225 | 1 | 27.4.3 | 160 | 8 | T | Y | 160.08 | 8 | 27.4.3 |  | V | George Cherian | 11-17/0319r1 | 169 | Missing condition / garbled text: the third item doesn't parse correctly. In the first two bullet items we had a clear action ("is set"; "shall'), but there is no applicable one in the third bullet item. (the one "shall" ties back only to the "wherein'). | Clarify. | REVISED (MAC: 2017-03-20 08:28:55Z) Agree in principle. Added clarification. TGax editor shall incorporate changes in 11-17-0319-01-00ax | EDITOR | Approved Edits in D1.2 |  |  | I | EDITOR: 2017-03-22 18:42:23Z | 1.2 | 2017-04-10 22:23 | EDITOR
6621 | John Coffey | 225 | 1 | 27.4.2 | 159 | 16 | T | Y | 159.16 | 16 | 27.4.2 |  | V | George Cherian | 11-17/0319r1 | 169 | Missing condition: "either" followed by only one condition. Presumably there should be additional text: "or [other condition]". | Add appropriate condition. | REVISED (MAC: 2017-03-20 08:28:24Z) Agree in principle. Added clarification. TGax editor shall incorporate changes in 11-17-0319-01-00ax | EDITOR | Approved Edits in D1.2 |  |  | I | EDITOR: 2017-03-22 18:39:14Z | 1.2 | 2017-04-10 22:23 | EDITOR
6611 | John Coffey | 225 | 1 | 27.4.1 | 157 | 49 | T | Y | 157.49 | 49 | 27.4.1 |  | V | George Cherian | 11-17/0319r1 | 169 | Use of undefined term / garbled text: "each received Multi-STA sent". | Change to "each Multi-STA BlockAck frame sent". | REVISED (MAC: 2017-03-20 08:27:56Z) Agree in principle. Added clarification. TGax editor shall incorporate changes in 11-17-0319-01-00ax | EDITOR | Approved Edits in D1.2 |  |  | I | EDITOR: 2017-03-22 18:27:53Z | 1.2 | 2017-04-10 22:23 | EDITOR
6608 | John Coffey | 225 | 1 | 27.4.1 | 157 | 21 | T | Y | 157.21 | 21 | 27.4.1 |  | V | George Cherian | 11-17/0319r1 | 169 | Descriptive language used where it seems normative language must have been intended: "An HE STA can use". The ability of a device to do so should not be in question; what is apparently intended is that an HE STA is permitted to do so. If so, it would be better to say so. | Change "can" to "may". | REVISED (MAC: 2017-03-20 08:27:33Z) Removed the sentence. Also see CID8459. TGax editor shall incorporate changes in 11-17-0319-01-00ax | EDITOR | Approved Edits in D1.2 |  |  | I | EDITOR: 2017-03-22 18:24:42Z | 1.2 | 2017-04-10 22:23 | EDITOR
6484 | John Coffey | 225 | 1 | 9.7.3 | 107 | 53 | T | Y | 107.53 | 53 | 9.7.3 |  | V | Liwen Chu | 11-17/0226r3 | 164 | Instead of "(all) HE trigger-based PPDUs addressed to the same AP", it would be more precise to write "HE trigger-based PPDUs transmitted simultaneously to the same AP", or in response to the same HE trigger frame, or something. HE trigger-based PPDUs transmitted at different times do not have to carry the same value, even if they are addressed to the same AP. | Change "all HE trigger-based PPDUs addressed to the same AP" to "HE trigger-based PPDUs transmitted simultaneously to the same AP". | REVISED (MAC: 2017-03-20 02:12:58Z) Agree in principal. Change to “the same HE trigger-based PPDU” TGax editor makes changes as shown in the as specified in 11-17/0226r3. | EDITOR | Approved Edits in D1.2 |  |  | I | EDITOR: 2017-03-24 16:29:59Z - This change is silly and HE trigger-based PPDUs should not be mentioned at all. The first sentence in the paragraph covers the case where a PPDU carries a single A-MPDU. This would include HE trigger-based PPDUs. The second sentence in the paragraph was an extension of the first sentence that applies to the case where there is more than one A-MPDU in the PPDU. Removing HE trigger-based PPDUs from the second sentence. The commenters proposed resolution would be better, but sicne the HE trigger-based PPDUs are sent by different STAs there it can't be inforced as written. Instead, the individual STAs follow rules for setting the Duration field based on the Trigger frame content and end up with the same setting. | 1.2 | 2017-04-10 22:23 | EDITOR
6481 | John Coffey | 225 | 1 | 9.7.1 | 107 | 15 | T | Y | 107.15 | 15 | 9.7.1 |  | V | Liwen Chu | 11-17/0226r3 | 164 | The last sentence of the Note discusses HT and VHT PPDUs, but not HE PPDUs. What pattern is followed by HE PPDUs? | Modify the Note to describe the pattern for HE PPDUs. | REVISED (MAC: 2017-03-20 02:10:12Z) Agree in principal. Replace “VHT PPDU” with “VHT and HE PPDU” TGax editor makes changes as shown in the as specified in 11-17/0226r3. | EDITOR | Approved Edits in D1.2 |  |  | I | EDITOR: 2017-03-24 16:24:38Z- see #7565 | 1.2 | 2017-04-10 22:23 | EDITOR
6480 | John Coffey | 225 | 1 | 9.7.1 | 107 | 3 | T | Y | 107.03 | 3 | 9.7.1 |  | V | Liwen Chu | 11-17/0226r3 | 164 | In equation (9-5), L_MPDU is defined for VHT, HT, and DMG PPDUs, but not foe HE PPDUs. What is the definition for HE PPDUs? | Modify equation (9-5) to add a definition of L_MPDU for HE PPDUs. | REVISED (MAC: 2017-03-20 02:08:51Z) Agree in principal. Replace “VHT PPDU” with “VHT and HE PPDU” TGax editor makes changes as shown in the as specified in 11-17/0226r3. | EDITOR | Approved Edits in D1.2 |  |  | I | EDITOR: 2017-03-24 16:23:40Z- see #9677 | 1.2 | 2017-04-10 22:23 | EDITOR
6429 | John Coffey | 225 | 1 | 9.4.2.218.3 | 86 | 31 | T | Y | 86.31 | 31 | 9.4.2.218.3 |  | V | Lochan Verma | 11-17/242r5 | 191 | Vague and unhelpful terminology: "Class A STAs are high capability devices and Class B STAs are low capability devices." Since the terms "high capability" and "low capability" are not defined here, this statement does not provide useful information. At best it conveys a rough intuitive idea of what was intended. This might be appropriate in marketing slides or a tutorial presentation but it should have no place in a specification. | Change to "Class A STAs support the mandatory features described in x.y.z.w" or appropriate equivalent text. | REVISED (PHY: 2017-03-19 09:59:19Z) TGax Editor to make the changes shown in IEEE 802.11-17/0242r5 under all headings that include CID 6429. | EDITOR | Approved Edits in D1.2 |  |  | I | EDITOR: 2017-03-23 21:02:36Z | 1.2 | 2017-04-10 22:23 | EDITOR
6329 | John Coffey | 225 | 1 | 9.3.1.23.4 | 50 | 61 | T | Y | 50.61 | 61 | 9.3.1.23.4 |  | V | Raja Banerjea | 11-17/0207r6 | 158 | Imprecise language: "in an increasing order". Why "an"? | Delete "an". | REVISED (MAC: 2017-03-20 01:11:29Z) Agree in principle with the commenter. Description are added to clarify the setting and avoid confusion of different tone plan. The referred sentence is deleted. We also instruct the editor to fix the editoal error accros the draft. TGax editor to make the changes shown in 11-17/0207r6 under all headings that include CID 8117 and 6329. | EDITOR | Approved Edits in D1.2 |  |  | I | EDITOR: 2017-03-22 20:44:55Z - see #8117 | 1.2 | 2017-04-10 22:23 | EDITOR
6691 | John Coffey | 225 | 1 | 27.5.2.4 | 170 | 61 | T | Y | 170.61 | 61 | 27.5.2.4 |  | V | Abhishek Patil | 11-17/0349r1 | 229 | Why is there an exception to the usual CS rules when the HE trigger-based frames contain an Ack or BlockAck? The CS rules are there to ensure coexistence, and any departure from them needs to be justified by (at least) a demonstrated infeasibility of any alternative. Here that has not been demonstrated and it seems it could not be demonstrated: the existing rules have served the technology very well, including Acks and BlockAcks. | Remove the exception for the case where all solicitied HE trigger-based PPDUs contain an Ack or BlockAck. | REVISED (MU: 2017-03-20 06:37:03Z) Unsetting the CS Required bit for HE trigger-based PPDU Ack follows the legacy CS rule. The condition to unset the CS Required bit is clarified in this document. TGax editor to make the changes shown in 11-17/0349r1 under all headings that include CID 6691. | EDITOR | Approved Edits in D1.2 |  |  | I | EDITOR: 2017-03-29 23:40:50Z- see #3231 | 1.2 | 2017-04-10 22:23 | EDITOR
6147 | Jing Ma | 225 | 1 |  | 175 | 5 | T | N | 175.05 | 5 | 27.5.3 |  | V | David Yang | 11-17/0403r1 | 230 | Clarify the operation in case of that HE MU PPDU and HE trigger-based PPDU exchange failure happens during the MU cascading sequence transmission. E.g. in Figure 27-2, if the first exchange of HE MU PPDU of AP and HE trigger-based PPDUs from STA1 and STA2, should AP invoke backoff procedure for the next try? | as the comment | REVISED (MU: 2017-03-20 06:48:37Z) Make changes as in doc 11-17/0403r1 | EDITOR | Approved Edits in D1.2 |  |  | I | EDITOR: 2017-03-31 16:29:38Z | 1.2 | 2017-04-10 22:23 | EDITOR
5655 | Guoqing Li | 225 | 1 | 27.4.3 | 159 |  | T | N | 159 |  | 27.4.3 |  | V | George Cherian | 11-17/0319r1 | 169 | The descripton is confusing. For example, if the buffer size is 31, it meets conditions of the hree paragraphs, which one can the STA uses? | change the second paragraph to "if....is within [65,1286], ...", and change third paragraph to "...within [129-256]..." | REVISED (MAC: 2017-03-20 08:22:40Z) Agree in principle. Negotiated buffer sizes are made disjoint set. . TGax editor shall incorporate changes in 11-17-0319-01-00ax | EDITOR | Approved Edits in D1.2 |  |  | I | EDITOR: 2017-03-22 18:38:42Z | 1.2 | 2017-04-10 22:23 | EDITOR
6115 | Jian Yu | 225 | 1 |  | 274 | 6 | T | Y | 274.06 | 6 | 28.3.10.7.2 |  | V | Ron Porat | 16/1476r21 | 249 | Further develop the spatial reuse field, same for page 274, L6 and page 276 L40 | As in comment | REVISED (SR: 2017-03-20 17:33:07Z) - generally agree with comment, TGax editor shall incorporate changes in 11-16-1476r21 | EDITOR | Approved Edits in D1.2 |  |  | I |  | 1.2 | 2017-04-10 22:23 | EDITOR
6117 | Jian Yu | 225 | 1 |  | 286 | 5 | T | Y | 286.05 | 5 | 28.3.10.8.1 |  | V | Dongguk Lim | 11-17/299r2 | 199 | Replace the figure with a high resolution one | As in comment | REVISED (PHY: 2017-03-20 15:20:46Z) TGax Editor : make the changes shown in 11-17/299r2 | EDITOR | Approved Edits in D1.2 |  |  | I | see #4918 | 1.2 | 2017-04-10 22:23 | EDITOR
6127 | Jing Ma | 225 | 1 |  | 86 | 18 | G | Y | 86.18 | 18 | 9.4.2.218.3 |  | V | Laurent Cariou | 11-16/1476r21 | 249 | Clarify SRP-based SR operation described here which is supposed to indicated by this subfield. SRP-based SR operation description is not clear in the draft. | as the comment | REVISED (PHY: 2017-03-21 18:18:03Z) TGax editor shall incorporate changes in 11-16-1476r21 | EDITOR | Approved Edits in D1.2 |  | PHY: 2017-03-21 18:28:27Z - The resolution to this CID is discussed in SR adhoc. | I | This CID is resolved in SR adhoc | 1.2 | 2017-04-10 22:23 | EDITOR
6142 | Jing Ma | 225 | 1 |  | 274 | 6 | G | Y | 274.06 | 6 | 28.3.10.7.2 |  | V | Ron Porat | 16/1476r21 | 249 | Clarify SRP-based spatial reuse operation which is supposed to be disallowed by Spatial Reuse bits here. SRP-based SR operation description is not clear in the draft. | as the comment | REVISED (SR: 2017-03-20 17:48:28Z) - generally agree with comment, TGax editor shall incorporate changes in 11-16-1476r21 | EDITOR | Approved Edits in D1.2 |  |  | I |  | 1.2 | 2017-04-10 22:23 | EDITOR
6328 | John Coffey | 225 | 1 | 9.3.1.23.4 | 50 | 28 | T | Y | 50.28 | 28 | 9.3.1.23.4 |  | V | Raja Banerjea | 11-17/0207r6 | 158 | Inconsistent usage: here we have "The TA field value is". In many (most?) other places in the draft we have "The TA field is". What distinction is intended between these two forms? If no distinction is intended, the same form should be used. | Delete "value". | REVISED (MAC: 2017-03-20 00:45:06Z) Agree in principle with the commenter. Expect that the setting rule of TA is the same as the rule described in 27.5.2.2.2 Allowed settings of the Trigger frame fields and UL MU Response Scheduling AControl subfields. Hence, we simply delete the sentence and revise the description in 9.3.1.23 to refer to 27.5.2.2.2 for the setting rule of TA. TGax editor to make the changes shown in 11-17/0207r6 under all headings that include CID 3166. | EDITOR | Approved Edits in D1.2 |  |  | I | EDITOR: 2017-03-22 20:42:44Z - see #3166 | 1.2 | 2017-04-10 22:23 | EDITOR
6146 | Jing Ma | 225 | 1 |  | 175 | 56 | T | N | 175.56 | 56 | 27.5.3 |  | V | David Yang | 11-17/0403r1 | 230 | Clarify the contents possibly including in the HE trigger-based PPDU in the MU cascading sequence for avoiding confusion. | as the comment | REVISED (MU: 2017-03-20 06:47:58Z) Make changes as in doc 11-17/0403r1 | EDITOR | Approved Edits in D1.2 |  |  | I | EDITOR: 2017-03-31 16:35:25Z | 1.2 | 2017-04-10 22:23 | EDITOR
6197 | John Buffington | 225 | 1 | 28.3.11.5 | 317 | 46 | T | Y | 317.46 | 46 | 28.3.11.5 |  | V | Jianhan Liu | 11-17/329r4 | 207 | Unknown reference of "(#838)". | Please clarify reference or remove it if it's a mistake. | REVISED (PHY: 2017-03-20 16:49:19Z) 11ax editor, please see the discussion for instructions in doc IEEE802.11-17/0329r4. | EDITOR | Approved Edits in D1.2 |  |  | I |  | 1.2 | 2017-04-10 22:23 | EDITOR
6148 | Jing Ma | 225 | 1 |  | 175 | 62 | T | N | 175.62 | 62 | 27.5.3 |  | V | David Yang | 11-17/0403r1 | 230 | Recovery procedure should be specified in MU cascading sequence operation | as the comment | REVISED (MU: 2017-03-20 06:49:02Z) Make changes as in doc 11-17/0403r1 | EDITOR | Approved Edits in D1.2 |  |  | I | EDITOR: 2017-03-31 16:36:01Z | 1.2 | 2017-04-10 22:23 | EDITOR
6167 | Jinjing Jiang | 225 | 1 | 27.5.2.2.1 | 164 | 46 | T | Y | 164.46 | 46 | 27.5.2.2.1 |  | V | Abhishek Patil | 11-17/0229r2 | 184 | the non-associated STA for UL OFDMA-based random access is not defined in 27.5.2.6 | Either remove line 46-48 or define it in 27.5.2.6 | REVISED (MAC: 2017-03-29 06:41:43Z) Agree with the comment. Added text in section 27.5.2.6 to cover the case of RA for unassociated and associated STAs TGax editor please make the changes as shown in 11-17/0229r2 | EDITOR | Approved Edits in D1.2 |  |  | I |  | 1.2 | 2017-04-10 22:23 | EDITOR
6178 | Jin-Sam Kwak | 225 | 1 | 27.9 | 190 | 1 | T | Y | 190.01 | 1 | 27.9 |  | V | Sean Coffey | 16/1476r21 | 249 | We have the Spatial Reuse field in the HE-SIG-A and the well utilization of the field would be helpful. | Please define the SRP-based Spatial Reuse operation. | REVISED (SR: 2017-03-20 17:11:39Z) - generally agree with comment, Tgax editor shall incorporate changes in 11-16-1476r21 | EDITOR | Approved Edits in D1.2 |  |  | I |  | 1.2 | 2017-04-10 22:23 | EDITOR
6191 | Jin-Sam Kwak | 225 | 1 | 9.2.4.6.4.7 | 28 | 1 | T | Y | 28.01 | 1 | 9.2.4.6.4.7 |  | V | Alfred Asterjadhi | 11-17/0240r2 | 188 | How an non-AP STA chooses each available channel bitmap subfield encoding (20/40/80/160) when reporting BQR in solicited/unsolicited modes? There should be a rule for BQR's BW bitmap selection. | As in comment. | REVISED (MAC: 2017-03-31 06:12:46Z) Agree in principle with the comment. Proposed resolution indicates dependency to the operating channel width of the BSS and adds reference to CCA-ED rules for availability determination. The 20MHz bitmap in the primitive is already defined in 11-17-0060-03-00ax-comment-resolution-for-the-cca-of-preamble-puncturing. TGax editor to make the changes shown in 11-17/0240r2 under all headings that include CID 6191. | EDITOR | Approved Edits in D1.2 |  |  | I |  | 1.2 | 2017-04-10 22:23 | EDITOR
6195 | John Buffington | 225 | 1 | 27.5.2.3 | 167 | 59 | T | Y | 167.59 | 59 | 27.5.2.3 |  | V | Abhishek Patil | 11-17/0229r2 | 184 | Non-associated behavior is not defined and marked as TBD. Can't determine ramifications of design until it is created and defined. | Solicit members for methods to satisfy the non-associated behavior. | REVISED (MAC: 2017-03-29 07:15:32Z) Agree with the comment. Added text to fix the TBD and cover the case for unassociated STAs TGax editor please make the changes as shown in 11-17/0229r2 | EDITOR | Approved Edits in D1.2 |  |  | I |  | 1.2 | 2017-04-10 22:23 | EDITOR
6695 | John Coffey | 225 | 1 | 27.5.2.5 | 171 | 41 | T | Y | 171.41 | 41 | 27.5.2.5 |  | A | Abhishek Patil | 17/0250r2 | 175 | Incomplete cross-reference: "Table 9-XX". | Add full table number. | ACCEPTED (MU: 2017-03-20 02:49:29Z) Fixed the Table number reference TGax editor please make the changes as shown in 11-17/0250r2 | EDITOR | Approved Edits in D1.2 |  |  | I | EDITOR: 2017-03-29 17:12:01Z | 1.2 | 2017-04-10 22:23 | EDITOR
6143 | Jing Ma | 225 | 1 |  |  | 40 | G | Y |  | 40 | 28.3.10 |  | V | Laurent Cariou | 11-16/1476r21 | 249 | Clarify SRP-based spatial reuse operation. There are some indication bits in frames which are defined to set or disallow SRP-based spatial reuse operation, but SRP-based SR operation description is not clear in the draft. | as the comment | REVISED (PHY: 2017-03-21 18:16:38Z) TGax editor shall incorporate changes in 11-16-1476r21 | EDITOR | Approved Edits in D1.2 |  | PHY: 2017-03-21 18:28:27Z - The resolution to this CID is discussed in SR adhoc. | I | This CID is resolved in SR adhoc | 1.2 | 2017-04-10 22:23 | EDITOR
6842 | John Coffey | 225 | 1 | 28.3.10.7.2 | 274 | 6 | T | Y | 274.06 | 6 | 28.3.10.7.2 |  | V | Ron Porat | 16/1476r21 | 249 | Technical term used with incomplete or missing description: "SRP-based spatial reuse". The reference given is 27.9 but I don't find it there. | Either provide a definition for SRP-based spatial reuse or delete all mention of it from the draft. | REVISED (SR: 2017-03-20 17:33:46Z) - generally agree with comment, TGax editor shall incorporate changes in 11-16-1476r21 | EDITOR | Approved Edits in D1.2 |  |  | I |  | 1.2 | 2017-04-10 22:23 | EDITOR
6971 | Joseph Levy | 225 | 1 | 10.13.3 | 128 | 40 | T | Y | 128.4 | 40 | 10.13.3 |  | J | Liwen Chu | 11-17/0341r2 | 247 | Table 9-229 (HE Ca[abilities element) may also apply to HE PPDUs | Add: "... and may apply to HE PPDUs" | REJECTED (MAC: 2017-04-01 07:07:50Z) Discussion: DMG related capabilities can’t be applied to HE PPDUs. | EDITOR | Approved Edits in D1.2 |  |  | I |  | 1.2 | 2017-04-10 22:23 | EDITOR
6970 | Joseph Levy | 225 | 1 | 10.13.2 | 128 | 39 | T | Y | 128.39 | 39 | 10.13.2 |  | V | Liwen Chu | 11-17/0341r2 | 247 | Table 9-163 (Subfields of the A-MPDU Parameters field) may also apply to HE PPDUs | Add: "... and may apply to HE PPDUs" | REVISED (MAC: 2017-04-01 07:06:07Z) Agree in principal with the commenter. TGax editor makes changes as shown in the as specified in 11-17/0341r2. | EDITOR | Approved Edits in D1.2 |  |  | I |  | 1.2 | 2017-04-10 22:23 | EDITOR
6969 | Joseph Levy | 225 | 1 | 10.13.2 | 128 | 41 | T | Y | 128.41 | 41 | 10.13.2 |  | V | Liwen Chu | 11-17/0341r2 | 247 | Table 9-249 (Subfields of the VHT Capabilities Information field) may also apply to HE PPDUs | Add: "... and may apply to HE PPDUs" | REVISED (MAC: 2017-04-01 07:05:38Z) Agree in principal with the commenter. TGax editor makes changes as shown in the as specified in 11-17/0341r2. | EDITOR | Approved Edits in D1.2 |  |  | I |  | 1.2 | 2017-04-10 22:23 | EDITOR
6968 | Joseph Levy | 225 | 1 | 10.13.2 | 128 | 36 | T | Y | 128.36 | 36 | 10.13.2 |  | V | Liwen Chu | 11-17/0341r2 | 247 | The inserted sentence makes no sense as it is written. The requirement should be based on the HE Capabilities element, which requires: "If the HE STA does not include VHT Capabilities element, the Maximum A-MPDU Length Exponent subfield in HE Capabilities element combined with the Maximum A-MPDU Length Exponent subfield in HT Capabilities element indicate the maximum length of A-MPDU that the STA can Receive where EOF padding is not included in this limit." Therefore correct the requirement. Since the requirement only relates to the HE STA, I think it needs to say so. | Replace the inserted sentence: "A STA indicates in the Maximum A-MPDU Length Exponent field in its HE Capabilities element the maximum length of the AMPDU pre-EOF padding that it can receive in an HE PPDU." With: "For an HE STA the maximum A-MPDU length the STA can receive pre-EOF padding is indicated in the VHT capabilities element, or if the VHT capabilities element is not included then the maximum A-MPDU length the STA can receive pre-EOF padding is indicated by combining the Maximum A-MPDU Length Exponent subfield in HE Capabilities element combined with the Maximum A-MPDU Length Exponent subfield in HT Capabilities element." | REVISED (MAC: 2017-04-01 07:04:47Z) Agree in principal with the commenter. TGax editor makes changes as shown in the as specified in 11-17/0341r2. | EDITOR | Approved Edits in D1.2 |  |  | I |  | 1.2 | 2017-04-10 22:23 | EDITOR
6937 | Joseph Levy | 225 | 1 | 8.3.5.3.2 | 15 | 56 | T | Y | 15.56 | 56 | 8.3.5.3.2 |  | V | Yongho Seok | 11-17/0223r2 | 154 | Reuse the USER_INDEX to provide the function of the STA_INDEX | Replace the sentence with: The USER_INDEX parameter is present for an HE trigger-based PPDU and indicates the index of the user in the RXVECTOR to which the accompanying DATA octet applies; otherwise, this parameter is not present. | REVISED (MAC: 2017-04-12 17:46:40Z) The difference between STA_INDEX and USER_INDEX is not clearly described in current draft text. For a VHT MU PPDU, the USER_INDEX provides an index for MU users. For an HE trigger-based PPDU, the STA_INDEX provides an index of an HE trigger-based PPDU. Typically it is identified as an AID of the transmitter of an HE trigger-based PPDU. TGax editor makes changes as shown in the as specified in 11-17/0223r2. | EDITOR | Approved Edits in D1.2 |  |  | I | see #6935 | 1.2 | 2017-04-14 18:20 | EDITOR
6936 | Joseph Levy | 225 | 1 | 8.3.5.3.2 | 15 | 48 | T | Y | 15.48 | 48 | 8.3.5.3.2 |  | V | Yongho Seok | 11-17/0223r2 | 154 | Why does the STA_INDEX need to be added? Since the STA_INDEX and the USER_INDEX seem to be basically provide the same function and both operate using the u value to provide an index for MU users. It would seem to be simpler to extend the USER_INDEX to provide the necessary function for HE trigger-based PPDUs. | Replace STA_INDEX with USER_INDEX. | REVISED (MAC: 2017-04-12 17:45:49Z) The difference between STA_INDEX and USER_INDEX is not clearly described in current draft text. For a VHT MU PPDU, the USER_INDEX provides an index for MU users. For an HE trigger-based PPDU, the STA_INDEX provides an index of an HE trigger-based PPDU. Typically it is identified as an AID of the transmitter of an HE trigger-based PPDU. TGax editor makes changes as shown in the as specified in 11-17/0223r2. | EDITOR | Approved Edits in D1.2 |  |  | I | see #6935 | 1.2 | 2017-04-14 18:20 | EDITOR
6935 | Joseph Levy | 225 | 1 | 8.3.5.2.2 | 15 | 21 | T | Y | 15.21 | 21 | 8.3.5.2.2 |  | V | Yongho Seok | 11-17/0223r2 | 154 | Why does the STA_INDEX need to be added? Since the STA_INDEX and the USER_INDEX seem to be basically provide the same function and both operate using the u value to provide an index for MU users. It would seem to be simpler to extend the USER_INDEX to provide the necessary function and behavior of the STA_INDEX for HE MU PPDUs. Also note that since the User_INDEX parameter is only present for a VHT MU PPDU, it would seem that a VHT STA would be very confused by presence of a STA_INDEX as it would occupy the same location in the PHY-DAT.request as the USER_INDEX would. | remove STA_INDEX and repurpose the USER_INDEX to provide the index function for HE MU PPDUs. Also rewrite the descriptive paragraphs for USER_INDEX and STA_INDEX so that it is clear what the behavior is of the USER_INDEX when used in a VHT MU PPDU and a HE MU PPDU. | REVISED (MAC: 2017-04-12 17:41:15Z) The difference between STA_INDEX and USER_INDEX is not clearly described in current draft text. For a VHT MU PPDU, the u value (i.e., USER_INDEX) provides an index for MU users. The u value is typically a sequential interger value. (e.g., 0, 1, 2 and 3). For an HE MU PPDU, an element of the STA_ID_LIST parameter (i.e., STA_INDEX) provides an index of MU users. For example, if an RU is intended for a single STA, then the STA_INDEX corresponds to the AID of the STA receiving the DATA contained in that RU. I agree that both have conceptually same purpose. But, the detailed parameter value is very different and also the use cases of the STA_INDEX are broad than the USER_INDEX. TGax editor makes changes as shown in the as specified in 11-17/0223r2. | EDITOR | Approved Edits in D1.2 |  |  | I | EDITOR: 2017-04-12 22:53:25Z | 1.2 | 2017-04-14 18:20 | EDITOR
6921 | Joseph Levy | 225 | 1 | 3.2 | 6 | 55 | T | Y | 6.55 | 55 | 3.2 |  | V | Jianhan Liu | 330r2 | 196 | OFDMA - currently not defined in this amendment. It is not defined in base line amendment 802.11mcD8.0. It would be best to define OFDMA prior to defining non-OFDMA. | Define OFDMA | REVISED (PHY: 2017-03-19 15:46:33Z) 11ax editor, please see the discussion for instructions in doc IEEE802.11-17/0330r2. | EDITOR | Approved Edits in D1.2 |  |  | I | EDITOR: 2017-04-09 03:34:46Z | 1.2 | 2017-04-10 22:23 | EDITOR
6919 | Joseph Levy | 225 | 1 | 3.2 | 6 | 60 | T | Y | 6.6 | 60 | 3.2 |  | V | Alfred Asterjadhi | 11-17/0236r1 | 180 | Consider renaming the TWT scheduling STA to be a TWT scheduling AP or TWT scheduling HE AP. The text seems to indicate that all TWT scheduling STAs are HE APs - which is a very confusing statement. If TWT scheduling is only a function of a HE AP, then it should be clear that it is an AP and not just a STA. | Rename the "target wake time (TWT) scheduling STA" to be the "target wake time (TWT) scheduling AP. And correct the definition so that it is consistent. | REVISED (MAC: 2017-03-30 07:56:40Z) Agree with the comment. Proposed resolution accoutns for the suggestec change. TGax editor to make the changes shown in 11-17/0236r1 under all headings that include CID 6919. | EDITOR | Approved Edits in D1.2 |  |  | I | EDITOR: 2017-04-06 18:19:07Z | 1.2 | 2017-04-10 22:23 | EDITOR
6891 | John Coffey | 225 | 1 | 28.3.20 | 370 | 23 | T | Y | 370.23 | 23 | 28.3.20 |  | V | Xiaogang Chen | 11-17/234r3 | 234 | Contraction used: "doesn't". Please don't. | Change to "does not". | REVISED (PHY: 2017-03-22 03:03:45Z) TGax editor to make the changes shown in 11-17/0234r3 under all headings that include CID 6891. | EDITOR | Approved Edits in D1.2 |  |  | I | EDITOR: 2017-04-06 16:52:10Z | 1.2 | 2017-04-10 22:23 | EDITOR
6871 | John Coffey | 225 | 1 | 28.3.14.1 | 340 | 59 | T | Y | 340.59 | 59 | 28.3.14.1 |  | V | Lochan Verma | 11-17/261r2 | 206 | Imprecise specification of mandatory requirement: "... and shall meet pre-correction accuracy requirements described in 28.3.14.3". As worded, this would be satisfied by a STA that satisfied some (any) of the pre-correction accuracy requirements in 28.3.14.3, even if it did not support all of them. The draft should make it clear exactly what is required. | Add "the" before "pre-correction accuracy requirements". | REVISED (PHY: 2017-03-20 16:23:17Z) Tgax Editor to make the changes shown in IEEE 802.11-17/0261r2 under all headings that include CID 6871. | EDITOR | Approved Edits in D1.2 |  |  | I | EDITOR: 2017-04-03 22:12:42Z | 1.2 | 2017-04-10 22:23 | EDITOR
6870 | John Coffey | 225 | 1 | 28.3.14.1 | 340 | 58 | T | Y | 340.58 | 58 | 28.3.14.1 |  | V | Lochan Verma | 11-17/261r2 | 206 | Imprecise specification of mandatory requirement: "A STA ... shall support power correction described in 28.3.14.2". As worded, this would be satisfied by a STA that satisfied some (any) of the requirements in 28.3.14.2, even if it did not support all of them. The draft should make it clear exactly what is required. | Add "as" before "described". | REVISED (PHY: 2017-03-20 16:22:58Z) Tgax Editor to make the changes shown in IEEE 802.11-17/0261r2 under all headings that include CID 6870. | EDITOR | Approved Edits in D1.2 |  |  | I | EDITOR: 2017-04-03 22:14:40Z - I did not add this "as" since a definite article was added to "power pre-correction". If there is only one power pre-correction then it is *the* one described in 28.3.14.2 and not one of many as described in 28.3.14.2. | 1.2 | 2017-04-10 22:23 | EDITOR
6869 | John Coffey | 225 | 1 | 28.3.14.1 | 340 | 57 | T | Y | 340.57 | 57 | 28.3.14.1 |  | V | Lochan Verma | 11-17/261r2 | 206 | "An AP can schedule" ... should this really be "can", or is "may" meant? | If the intended meaning is that the AP is permitted to take the action described, then change to "may". | REVISED (PHY: 2017-03-20 16:22:33Z) Tgax Editor to make the changes shown in IEEE 802.11-17/0261r2 under all headings that include CID 6869. | EDITOR | Approved Edits in D1.2 |  |  | I | EDITOR: 2017-04-03 22:12:21Z | 1.2 | 2017-04-10 22:23 | EDITOR
6690 | John Coffey | 225 | 1 | 27.5.2.4 | 170 | 61 | T | Y | 170.61 | 61 | 27.5.2.4 |  | V | Abhishek Patil | 11-17/0349r1 | 229 | A question of clarification: the AP does not have to set CS Required = 1 when all HE trigger-based frames contain an Ack or BlackAck frame. When taken together with the rest of the draft, does this mean that all solicited HR trigger-based frames may contain ONLY an Ack or BlackAck? Or may these HE trigger-based frames contain other data aggregated with or piggybacked onto the Ack or BlockAck? The latter should be clearly unacceptable, as it would permit a radical departure from the fundamental groundrules of the entire technology via the simple expedient of tacking an Ack or BlockAck onto other data. | Clarify that the condition means that all solicited HE trigger-based frames shall contain ONLY an Ack or BlockAck. | REVISED (MU: 2017-03-20 06:36:39Z) Agree in principle with the comment. Text is clarified in this document. TGax editor to make the changes shown in 11-17/0349r1 under all headings that include CID 6690. | EDITOR | Approved Edits in D1.2 |  |  | I | EDITOR: 2017-03-29 23:40:57Z- see #3231 | 1.2 | 2017-04-10 22:23 | EDITOR
6737 | John Coffey | 225 | 1 | 27.6.4 | 179 | 25 | T | Y | 179.25 | 25 | 27.6.4 |  | V | Raja Banerjea |  |  | Non-existent unit used: "3.2 us". | Change to "ms". | REVISED (EDITOR: 2017-02-08 20:54:52Z) - Use symbol for "micro" | EDITOR | Approved Edits in D1.2 |  |  | I | EDITOR: 2017-02-08 20:55:14Z | 1.1 | 2017-04-14 18:20 | EDITOR
6696 | John Coffey | 225 | 1 | 27.5.2.5 | 171 | 56 | T | Y | 171.56 | 56 | 27.5.2.5 |  | A | Abhishek Patil | 17/0250r2 | 175 | Inconsistent terminology: here we have "the trigger-based PPDU", whereas almost everywhere else in the draft we have "the HE trigger-based PPDU". If the same thing is intended, the same term should be used. | Change to "the HE trigger-based PPDU". | ACCEPTED (MU: 2017-03-20 02:50:22Z) Text changed as suggested by the commenter TGax editor please make the changes as shown in 11-17/0250r2 | EDITOR | Approved Edits in D1.2 |  |  | I | EDITOR: 2017-03-29 17:12:23Z | 1.2 | 2017-04-10 22:23 | EDITOR
6697 | John Coffey | 225 | 1 | 27.5.2.5 | 171 | 59 | T | Y | 171.59 | 59 | 27.5.2.5 |  | A | Abhishek Patil | 17/0250r2 | 175 | Inconsistent terminology: here we have "the Trigger-based PPDU", whereas almost everywhere else in the draft we have "the HE trigger-based PPDU". If the same thing is intended, the same term should be used. | Change to "the HE trigger-based PPDU". | ACCEPTED (MU: 2017-03-20 02:51:12Z) Text changed as suggested by the commenter TGax editor please make the changes as shown in 11-17/0250r2 | EDITOR | Approved Edits in D1.2 |  |  | I | EDITOR: 2017-03-29 17:12:38Z | 1.2 | 2017-04-10 22:23 | EDITOR
6701 | John Coffey | 225 | 1 | 27.5.2.5 | 172 | 20 | T | Y | 172.2 | 20 | 27.5.2.5 |  | V | Abhishek Patil | 17/0250r2 | 175 | The statement that the acknowledgment has "high priority" doesn't seem to mean much. High compared with what? It may be that "highest" is meant, but if so, it's essential to say so, because that's not what the text says now. | Change "high" to "highest" (if this is what is intended). | REVISED (MU: 2017-03-20 02:53:14Z) Agree with the comment. The sentence is revised to clarify that the solicited A-MPDU shall carry MPDU(s) in the order specified in Table 9-425. TGax editor please make the changes as shown in 11-17/0250r2 | EDITOR | Approved Edits in D1.2 |  |  | I | EDITOR: 2017-03-29 17:13:08Z | 1.2 | 2017-04-10 22:23 | EDITOR
6721 | John Coffey | 225 | 1 | 27.5.3 | 174 | 33 | T | Y | 174.33 | 33 | 27.5.3 |  | V | David Yang | 11-17/0403r1 | 230 | Descriptive text used where it seems normative text must have been intended: "A TXOP can include". If the intention is to clarify that this is permitted, it is essential to say so. | Change the sentence to "An AP may include both DL MU and UL MU transmissions in a TXOP." | REVISED (MU: 2017-03-20 06:45:48Z) Make changes as in doc 11-17/0403r1 | EDITOR | Approved Edits in D1.2 |  |  | I | EDITOR: 2017-03-31 16:28:10Z | 1.2 | 2017-04-10 22:23 | EDITOR
6722 | John Coffey | 225 | 1 | 27.5.3 | 174 | 36 | T | Y | 174.36 | 36 | 27.5.3 |  | V | David Yang | 11-17/0403r1 | 230 | Descriptive text used where it seems normative text must have been intended: "an HE AP can initiate". If the intention is to clarify that this is permitted, it is essential to say so. | Change "can" to "may". | REVISED (MU: 2017-03-20 06:50:59Z) Make changes as in doc 11-17/0403r1 | EDITOR | Approved Edits in D1.2 |  |  | I | EDITOR: 2017-03-31 16:28:41Z | 1.2 | 2017-04-10 22:23 | EDITOR
6845 | John Coffey | 225 | 1 | 28.3.10.7.2 | 274 | 10 | T | Y | 274.1 | 10 | 28.3.10.7.2 |  | V | Ron Porat | 16/1476r21 | 249 | "NOTE--This part needs further development." Well, yes! As an aside (though I think a relevant one) why does it need more development at this late stage? It must be connected with the complexity of the spatial reuse problem, which is on a vastly diffreent scale to the regular modes we consider. Adding a new 1024-QAM MCS or another power-save mode mostly affects individual links and so any problems are largely contained. Not so with spatial reuse, where everything affects everything else. A faulty spatial reuse mode or implementation could have disastrous consequences for other devices and BSSs, including the legacy installed base. We would be far better off to give this problem the respect it deserves by creating a new Task Group within 802.11 to consider it carefully, properly, and comprehensively. It can't be shoehorned into 802.11ax at this late stage. That's an aside because a letter ballot comment resolution can't properly consider that action, and a resolution can only cover what 11ax should so. So see proposed resolution. | Delete spatial reuse, of whatever variety, and all references to it in the draft. | REVISED (SR: 2017-03-20 17:34:56Z) - agree with the part of the comment that notes that some behaviour is not defined, but disagree with the commenter’s proposed resolution and instead, propose an alternative solution which is in line with the vast majority of proposed resolutions from dozens of other commenters on the same topic, which resolution is to provide descriptive behavioural text to resolve the lack of completeness in the current draft, TGax editor shall incorporate changes in 11-16-1476r21 | EDITOR | Approved Edits in D1.2 |  |  | I |  | 1.2 | 2017-04-10 22:23 | EDITOR
6736 | John Coffey | 225 | 1 | 27.6.4 | 179 | 24 | T | Y | 179.24 | 24 | 27.6.4 |  | A | Raja Banerjea |  |  | Non-existent unit used: "1.6 us". | Change to "ms". | ACCEPTED (EDITOR: 2017-02-08 20:54:29Z) | EDITOR | Approved Edits in D1.2 |  |  | I | EDITOR: 2017-02-08 20:54:32Z | 1.1 | 2017-04-14 18:20 | EDITOR
6843 | John Coffey | 225 | 1 | 28.3.10.7.2 | 274 | 6 | T | Y | 274.06 | 6 | 28.3.10.7.2 |  | V | Ron Porat | 16/1476r21 | 249 | Apparently there are two spatial reuse modes, OBSS_PD and SRP-based. ("Apparently", because both are underdefined.) It is widely understood that having multiple different modes to accomplish the same objective is the kiss of death for all of them: cf. especially the 802.11n experience with beamforming. Having multiple modes works against the principles of standardization, reduces the chances of any one mode succeeding, and by tying up scarce Task Group resources delays the entire technology. | Either merge all spatial reuse functions into a single, unified, *standardized* mode, or delete them all from the draft. | REVISED (SR: 2017-03-20 17:35:34Z) - generally agree with comment, except that the resolution is to move the text to 27.11.6 (SPATIAL_REUSE) where the terms are now defined as suggested, TGax editor shall incorporate changes in 11-16-1476r21 | EDITOR | Approved Edits in D1.2 |  |  | I |  | 1.2 | 2017-04-10 22:23 | EDITOR
6738 | John Coffey | 225 | 1 | 27.6.4 | 179 | 27 | T | Y | 179.27 | 27 | 27.6.4 |  | V | Raja Banerjea |  |  | Non-extistent unit used: "4 us". | Change to "ms". | REVISED (EDITOR: 2017-02-08 20:55:24Z) - Use symbol for "micro" | EDITOR | Approved Edits in D1.2 |  |  | I | EDITOR: 2017-02-08 20:55:36Z | 1.1 | 2017-04-14 18:20 | EDITOR
6760 | John Coffey | 225 | 1 | 27.9.1 | 190 | 11 | T | Y | 190.11 | 11 | 27.9.1 |  | V | Sean Coffey | 16/1476r21 | 249 | Use of undefined term: apparently when conditions are right for an "SR PPDU", an HE STA may go ahead and transmit an "SR PPDU". But what is an "SR PPDU"? The term appears nowhere in the draft except for this sentence. | Provide a definition for SR PPDU. | REVISED (SR: 2017-03-20 17:26:10Z) - generally agree with comment, TGax editor shall incorporate changes in 11-16-1476r21 | EDITOR | Approved Edits in D1.2 |  |  | I |  | 1.2 | 2017-04-10 22:23 | EDITOR
6779 | John Coffey | 225 | 1 | 27.11.4 | 197 | 19 | T | Y | 197.19 | 19 | 27.11.4 |  | V | Liwen Chu | 11-17/0134r10 | 182 | An "HE non-AP STA should use [...] instead of the BSS_COLOR". Wait a moment, didn't we read just on the preceding page that an HE STA "shall maintain that single value of the BSS Color subfield for the lifetime of the BSS" (P196 LL43-44)? So already the text is contradicting itself. This needs to be resolved. | Reconcile the two statements at issue. For example, add some "Except when ..." qualifier to the earlier statement. | REVISED (MAC: 2017-03-29 06:07:30Z) Agree with the comment – added text to capture the color change case. See resolution for CID 5387. TGax editor please make the changes as shown in 11-17/0134r10 | EDITOR | Approved Edits in D1.2 |  |  | I |  | 1.2 | 2017-04-10 22:23 | EDITOR
6786 | John Coffey | 225 | 1 | 27.16.2 | 206 | 25 | T | Y | 206.25 | 25 | 27.16.2 |  | V | Abhishek Patil | 11-17/0134r10 | 182 | "An HE AP may choose to change the BSS Color under certain conditions". That's not what was said back on page 196 (lines 43-44), where HE STAs had to use the same BSS Color for the lifetime of the BSS. The reader shouldn't have to flip backwards and forwards through the specification to see if apparently definitive requirements are countermanded by statements far away. | Reconcile the two statements at issue. For example, add some "Except when ..." qualifier to the earlier statement. | REVISED (MAC: 2017-03-29 06:07:04Z) Agree with the comment – added text to capture the color change case. See resolution for CID 5387. TGax editor please make the changes as shown in 11-17/0134r10 | EDITOR | Approved Edits in D1.2 |  |  | I |  | 1.2 | 2017-04-10 22:23 | EDITOR
6787 | John Coffey | 225 | 1 | 27.16.2 | 206 | 27 | T | Y | 206.27 | 27 | 27.16.2 |  | V | Abhishek Patil | 11-17/0138r1 | 176 | "one other OBSS AP in the neighborhood that uses the same color as the BSS Color of its BSS". Sorry, this is quite muddled. Defined terms need to be capitalized; otherwise they retain their everyday meaning. So "color", lower case, is an actual color of the rainbow. The color of the AP depends on how it is painted. The BSS doesn't have a color. The draft uses colloquial shortcuts that aren't even short: why not simply say "one other OBSS AP in the neighborhood that uses that same BSS Color"? | Change to "one other OBSS AP in the neighborhood that uses the same BSS Color". | REVISED (MAC: 2017-03-24 23:43:40Z) Agree with the comment. D1.1 updated the text in this sentence. The modifications simplified the sentence and addressed the issues pointed out by this comment. No further changes are proposed. | EDITOR | Approved Edits in D1.2 |  |  | I |  | 1.2 | 2017-04-10 22:23 | EDITOR
6086 | Jian Yu | 225 | 1 |  | 50 | 28 | T | Y | 50.28 | 28 | 9.3.1.23.4 |  | V | Raja Banerjea | 11-17/0207r6 | 158 | Delete NOTE-- | As in comment | REVISED (MAC: 2017-03-20 00:44:28Z) Agree in principle with the commenter. Expect that the setting rule of TA is the same as the rule described in 27.5.2.2.2 Allowed settings of the Trigger frame fields and UL MU Response Scheduling AControl subfields. Hence, we simply delete the sentence and revise the description in 9.3.1.23 to refer to 27.5.2.2.2 for the setting rule of TA. TGax editor to make the changes shown in 11-17/0207r6 under all headings that include CID 3166. | EDITOR | Approved Edits in D1.2 |  |  | I | EDITOR: 2017-03-22 20:42:27Z - see #3166 | 1.2 | 2017-04-10 22:23 | EDITOR
6735 | John Coffey | 225 | 1 | 27.6.4 | 179 | 24 | T | Y | 179.24 | 24 | 27.6.4 |  | A | Raja Banerjea |  |  | Non-existent unit used: "0.8 us". | Change to "ms". | ACCEPTED (EDITOR: 2017-02-08 20:54:36Z) | EDITOR | Approved Edits in D1.2 |  |  | I | EDITOR: 2017-02-08 20:54:39Z | 1.1 | 2017-04-14 18:20 | EDITOR
5714 | Guoqing Li | 225 | 1 | 27.5.2.3 | 167 | 59 | T | N | 167.59 | 59 | 27.5.2.3 |  | V | Abhishek Patil | 11-17/0229r2 | 184 | why there is a case that the STA is not associated with the AP and can receive a trigger frame destined for it? Is it for pre-associated STA during random access? | Specify how this works, or delete. | REVISED (MAC: 2017-03-29 06:40:44Z) Added text to cover the case for unassociated STAs. More details for Random Access for unassociated STAs can be found in section 27.5.2.6 TGax editor please make the changes as shown in 11-17/0229r2 | EDITOR | Approved Edits in D1.2 |  |  | I |  | 1.2 | 2017-04-10 22:23 | EDITOR
6114 | Jian Yu | 225 | 1 |  | 249 | 40 | T | Y | 249.4 | 40 | 28.3.6 |  | V | Xiaogang Chen | 11-17/301r4 | 208 | Power boosting should be reflected in the encoding process | As in comment | REVISED (PHY: 2017-03-20 17:17:49Z) TGax Editor: make changes as shown in this document 11-17-301-04-00ax _CR on Subsection of Clause 28.3.6 | EDITOR | Approved Edits in D1.2 |  |  | I | EDITOR: 2017-04-04 21:52:40Z | 1.2 | 2017-04-10 22:23 | EDITOR
5795 | Huizhao Wang | 225 | 1 | 10.3.2.8a.3 | 117 | 29 | T | Y | 117.29 | 29 | 10.3.2.8a.3 |  | V | Po-Kai Huang | 11-17/0264r3 | 166 | The 4th rule of responding to MU-RTS is not clear, it mentions a term "basic NAV" is 0, but no where in the text has description of "basic NAV" | Please add text to describe the term "basic NAV" | REVISED (MAC: 2017-03-20 05:15:05Z) Agree in principle with the commenter. We delete the fourth bullet, revise the first bullet by following the description in 27.5.2.3 STA behaviour, and add the consideration for Multi-BSSID Trigger frame. TGax editor to make the changes shown in 11-17/0264r3 under all headings that include CID 7569. | EDITOR | Approved Edits in D1.2 |  |  | I | EDITOR: 2017-03-24 22:11:05Z - see #7569 | 1.2 | 2017-04-10 22:23 | EDITOR
5791 | Hongyuan Zhang | 225 | 1 | 28.1.1 | 210 | 57 | T | Y | 210.57 | 57 | 28.1.1 |  | V | Lochan Verma | 11-17/243r2 | 189 | 4xLTF and 0.8us GI is missing for the optional PHY feature. | Add 4xLTF and 0.8us GI in a new bullet | REVISED (PHY: 2017-03-19 09:25:15Z) TGax Editor to make the changes shown in IEEE 802.11-17/0243r2 under all headings that include CID 5791. | EDITOR | Approved Edits in D1.2 |  |  | I |  | 1.2 | 2017-04-10 22:23 | EDITOR
5789 | Hongyuan Zhang | 225 | 1 | 9.4.2.218.3 | 84 | 12 | T | Y | 84.12 | 12 | 9.4.2.218.3 |  | V | Lochan Verma | 11-17/242r5 | 191 | Only maximum constellation capability for DCM in SIGB is meaningful, the max NSS capability is only applied for DCM in Data field. | B25:24, and B28:27 are for max constellation support for DCM in both Data and SIGB; B26 and B29 are for max Nss support for DCM in Data field only. | REVISED (PHY: 2017-03-19 09:57:38Z) TGax Editor to make the changes shown in IEEE 802.11-17/0242r5 under all headings that include CID 5789. | EDITOR | Approved Edits in D1.2 |  |  | I | EDITOR: 2017-03-23 20:59:41Z | 1.2 | 2017-04-10 22:23 | EDITOR
5783 | Hongyuan Zhang | 225 | 1 | 28.3.20 | 368 | 42 | T | Y | 368.42 | 42 | 28.3.20 |  | V | Xiaogang Chen | 11-17/234r3 | 234 | When HE-SIG-A CRC Fails, PHY.CCA(Busy) should not be held according to RXTIME in (28-128), which is based on some subfields of HE-SIG-A. | Creat a new RXTIME formula in this case, similar to the 11ac RXTIME formular with SignalExtension added. Refer to this new RXTIME formula if the SIGA CRC fails | REVISED (PHY: 2017-03-22 02:59:20Z) TGax editor to make the changes shown in 11-17/0234r3 under all headings that include CID 5783. | EDITOR | Approved Edits in D1.2 |  |  | I | EDITOR: 2017-04-06 17:44:34Z | 1.2 | 2017-04-10 22:23 | EDITOR
5761 | Guoqing Li | 225 | 1 | 10.3.2.8a.3 | 117 | 39 | T | N | 117.39 | 39 | 10.3.2.8a.3 |  | A | Po-Kai Huang | 11-17/0264r3 | 166 | missing "non-HT duplicate" | change to "The data rate to be used for the non-HT or non-HT duplicate..." | ACCEPTED (MAC: 2017-03-20 05:16:11Z) TGax editor to make the changes shown in 11-17/0264r3 under all headings that include CID 5761. | EDITOR | Approved Edits in D1.2 |  |  | I | EDITOR: 2017-03-24 22:13:02Z | 1.2 | 2017-04-10 22:23 | EDITOR
5755 | Guoqing Li | 225 | 1 | 28.1.1 | 210 | 27 | T | N | 210.27 | 27 | 28.1.1 |  | V | Lochan Verma | 11-17/243r2 | 189 | According to SFD, STA supporting >4 spatial streams shall support LDPC and such requirment apply to 20MHz-only too. So this requirement is not correct. | Remove "except when the STA is a 20MHz only STA" | REVISED (PHY: 2017-03-19 09:22:15Z) TGax Editor to make the changes shown in IEEE 802.11-17/0243r2 under all headings that include CID 5755. | EDITOR | Approved Edits in D1.2 |  |  | I |  | 1.2 | 2017-04-10 22:23 | EDITOR
5754 | Guoqing Li | 225 | 1 | 28.1.1 | 210 | 23 | T | N | 210.23 | 23 | 28.1.1 |  | V | Lochan Verma | 11-17/243r2 | 189 | According to SFD, STA supporting >4 spatial streams shall support LDPC and such requirment apply to 20MHz-only too. So this requirement is not correct. | Remove "except when the STA is a 20MHz only STA" | REVISED (PHY: 2017-03-19 09:20:53Z) TGax Editor to make the changes shown in IEEE 802.11-17/0243r2 under all headings that include CID 5754. | EDITOR | Approved Edits in D1.2 |  |  | I |  | 1.2 | 2017-04-10 22:23 | EDITOR
5750 | Guoqing Li | 225 | 1 | 28.1.4 | 213 | 58 | T | N | 213.58 | 58 | 28.1.4 |  | V | Lochan Verma | 11-17/243r2 | 189 | trigger-based PPDU can also be sent as a response to a PPDU that carries a frame which contains UL MU Response Scheduling A-Control field. | change to "is sent in response to a PPDU that carries a trigger frame or a frame that contains UL MU Resonse scheduling A-Control field". | REVISED (PHY: 2017-03-19 09:27:38Z) TGax Editor to make the changes shown in IEEE 802.11-17/0243r2 under all headings that include CID 5750. | EDITOR | Approved Edits in D1.2 |  |  | I |  | 1.2 | 2017-04-10 22:23 | EDITOR
5747 | Guoqing Li | 225 | 1 | 28.1.1 | 211 | 34 | T | N | 211.34 | 34 | 28.1.1 |  | V | Lochan Verma | 11-17/243r2 | 189 | "within a 20MHz PPDU and a full full bandwidth PPDU", does this full bandwidth PPDU refer to 20MHz full bandwidth PPDU or any bandwidth PPDU? | Clarify | REVISED (PHY: 2017-03-19 09:26:10Z) TGax Editor to make the changes shown in IEEE 802.11-17/0243r2 under all headings that include CID 5747. | EDITOR | Approved Edits in D1.2 |  |  | I |  | 1.2 | 2017-04-10 22:23 | EDITOR
5746 | Guoqing Li | 225 | 1 | 28.1.1 | 212 | 40 | T | N | 212.4 | 40 | 28.1.1 |  | V | Lochan Verma | 11-17/243r2 | 189 | Better to be consistent with line 36 which uses "HE trigger-based PPDU" | "HE_TRIG PPDU" to "HE trigger-based PPDU" or change l ine 36 to be "HE_TRIG PPDU" | REVISED (PHY: 2017-03-19 09:26:49Z) TGax Editor to make the changes shown in IEEE 802.11-17/0243r2 under all headings that include CID 5746. | EDITOR | Approved Edits in D1.2 |  |  | I |  | 1.2 | 2017-04-10 22:23 | EDITOR
5727 | Guoqing Li | 225 | 1 | 27.5.3 | 175 | 60 | T | N | 175.6 | 60 | 27.5.3 |  | V | David Yang | 11-17/0403r1 | 230 | the receives for the DL HE MU PPDU must be different from hat of the following trigger-based PPDU since the former's receive is the non-AP STAs and the latter one's receiver is AP. This sentence does not add anything but can cause misunderstanding. | Remove this sentence. | REVISED (MU: 2017-03-20 06:44:39Z) Make changes as in doc 11-17/0403r1 | EDITOR | Approved Edits in D1.2 |  |  | I | EDITOR: 2017-03-31 16:35:54Z | 1.2 | 2017-04-10 22:23 | EDITOR
5726 | Guoqing Li | 225 | 1 | 27.5.3 | 175 | 43 | T | N | 175.43 | 43 | 27.5.3 |  | V | David Yang | 11-17/0403r1 | 230 | What does "that AMPDU" mean? I think an HE MU PPDU that contains an AMPDU which aggregates data and trigger starts the cascade sequence. If so, this needs to be clarified. | Clarify | REVISED (MU: 2017-03-20 06:44:00Z) Make changes as in doc 11-17/0403r1 | EDITOR | Approved Edits in D1.2 |  |  | I | EDITOR: 2017-03-31 16:34:28Z | 1.2 | 2017-04-10 22:23 | EDITOR
5810 | Huizhao Wang | 225 | 1 | 27.5.2.3 | 167 | 58 | T | Y | 167.58 | 58 | 27.5.2.3 |  | J | Abhishek Patil | 11-17/0229r2 | 184 | If a STA is not associated to an AP, but received a Trigger frame from it, it should discard the Trigger frame, and does not respond with HE Trigger based PPDU | Replace the text: "TBD", with "then it shall discard the Trigger frame." | REJECTED (MAC: 2017-03-29 07:21:40Z) Please see resolution to CID 10010 | EDITOR | Approved Edits in D1.2 |  |  | I |  | 1.2 | 2017-04-10 22:23 | EDITOR
5708 | Guoqing Li | 225 | 1 | 27.5.2.2.2 | 165 | 47 | T | N | 165.47 | 47 | 27.5.2.2.2 |  | V | Abhishek Patil | 11-17/0230r1 | 174 | Why both false and true conditions are in the sentence? I think only this sentence is for the case when dot11MultiBSSIDactivated is false. | remove "when dot11MultiBSSIDactivated is false" | REVISED (MAC: 2017-03-24 22:25:05Z) Agree with the comment. The bullet is confusing because it captures the true and false case. However, the true case had an exception that the trigger frame was meant for a single BSS (although the AP was a member of a multiple BSSID set). Revised the entire paragraph to simplify the sentence and clarify the case of Trigger frame directed to STAs from multiple BSSs or single BSS (even when dot11MultiBSSIDActivated is set to true). TGax editor please make the changes as shown in 11-17/0230r1 | EDITOR | Approved Edits in D1.2 |  |  | I |  | 1.2 | 2017-04-10 22:23 | EDITOR
3004 | Abhishek Patil | 225 | 1 | 9.2.4.6.1 | 22 | 59 | T | N | 22.59 | 59 | 9.2.4.6.1 |  | V | Alfred Asterjadhi | 11-17/0238r2 | 186 | Add a sentence in the description that says the combined size shall not exceed 30 bits. | Update sentence as follows: "The A-Control subfield contains a sequence of one or more Control subfields whose combined length does not exceed 30 bits." | REVISED (MAC: 2017-03-30 06:52:19Z) The HT Control field is 32 bits long, of which 2 bits are used for HT/VHT/HE differentiation, and the other 30 bits are used for A-Control. It is already clear that the length of the A-Control field cannot exceed 30 bits, due to the 4-byte length of the HT Control field carrying it. Proposed resolution is located in Pars II of the document. TGax editor to make the changes shown in 11-17/0238r2 under all headings that include CID 3004. | EDITOR | Approved Edits in D1.2 |  |  | I | EDITOR: 2017-04-06 18:32:29Z | 1.2 | 2017-04-10 22:23 | EDITOR
5682 | Guoqing Li | 225 | 1 | 9.3.1.23.4 | 50 | 40 | T | N | 50.4 | 40 | 9.3.1.23.4 |  | V | Raja Banerjea | 11-17/0207r6 | 158 | How to set Doppler field in MU-RTS is not specified | Specify how to set the Doppler field in MU-RTS | REVISED (MAC: 2017-03-20 00:53:52Z) Agree in principle with the commenter. After talking offline, since the signalling is in the MAC header, the field is related to the HE trigger-based PPDU response, putting Doppler field as reserved. TGax editor to make the changes shown in 11-17/0207r6 under all headings that include CID 5682. | EDITOR | Approved Edits in D1.2 |  |  | I | EDITOR: 2017-03-22 20:43:08Z | 1.2 | 2017-04-10 22:23 | EDITOR
5684 | Guoqing Li | 225 | 1 | 27.2.3 | 152 | 25 | T | N | 152.25 | 25 | 27.2.3 |  | V | Laurent Cariou | 11-17/0204r5 | 153 | what does "updating its EDCA access" mean when UL MU is disabled? What happens to the counters in this case? Regenerate according to new EDCA parameters? Or count down to zero then start using the new EDCA parameters? | Clarify | REVISED (MU: 2017-03-20 23:39:16Z) Clarify NOTE1 so that when UL MU is disabled, the STA is exempt from updating its EDCA access parameters. | EDITOR | Approved Edits in D1.2 |  |  | I | EDITOR: 2017-03-23 22:29:10Z | 1.2 | 2017-04-10 22:23 | EDITOR
5702 | Guoqing Li | 225 | 1 | 27.5.2.1 | 164 | 14 | T | N | 164.14 | 14 | 27.5.2.1 |  | V | Abhishek Patil | 17/0250r2 | 175 | There is no terminology called MU-MIMO RU and UL OFDMA PPDU. I think what this sentence means is "An AP shall not ....assigning spatial streams to more than one STA in an RU in the response trigger-based PPDU when the RU does not span..." | Clarify as suggested | REVISED (MU: 2017-03-20 00:54:01Z) Agree with the comment. Update the text in this paragraph to clarify that the solicited TB PPDU uses MU-MIMO, the solicited STA has indicated support for partial BW and the RU assigned to the STA spans partial BW. TGax editor please make the changes as shown in 11-17/0250r2 | EDITOR | Approved Edits in D1.2 |  |  | I |  | 1.2 | 2017-04-10 22:23 | EDITOR
5703 | Guoqing Li | 225 | 1 | 27.5.2.1 | 164 | 19 | T | N | 164.19 | 19 | 27.5.2.1 |  | V | Abhishek Patil | 17/0250r2 | 175 | There is no terminology called "UL MU-MIMO HE trigger-based PPDU" | Delete "UL MU-MIMO" from the sentence. | REVISED (MU: 2017-03-20 02:15:36Z) Updated the sentence to clarify that this is a Trigger-based PPDU that is using UL MU-MIMO TGax editor please make the changes as shown in 11-17/0250r2 | EDITOR | Approved Edits in D1.2 |  |  | I |  | 1.2 | 2017-04-10 22:23 | EDITOR
5725 | Guoqing Li | 225 | 1 | 27.5.3 | 175 | 36 | T | N | 175.36 | 36 | 27.5.3 |  | V | David Yang | 11-17/0403r1 | 230 | I don't think this is correct. The AP could return OFDMA BA to multiple A-MPDUs in the proceeding TRIG PPDU. So the word "at most..." is not correct. | Remove this sentence. | REVISED (MU: 2017-03-20 06:43:24Z) Make changes as in doc 11-17/0403r1 | EDITOR | Approved Edits in D1.2 |  |  | I | EDITOR: 2017-03-31 16:31:56Z | 1.2 | 2017-04-10 22:23 | EDITOR
5706 | Guoqing Li | 225 | 1 | 27.5.2.1 | 164 | 50 | T | N | 164.5 | 50 | 27.5.2.1 |  | V | Abhishek Patil | 17/0250r2 | 175 | Comparing to the first bullitin which has "one or more trigger frames", the second bullitin here says "an UL MU Response scheduling", it reads like only one MPDU in the PPDU can include an UL MU response scheduling subfield. However, I don't think that's the intention of this bullitin. Multiple MPDUs can carry the UL MU response scheduling A-Control field each addressed to differnet STAs. This needs to be clarified. | Clarify, remove "An" from beginning of the sentence. | REVISED (MU: 2017-03-20 02:20:03Z) Agree with the comment Deleted ‘An’ from the beginning of the sentence. Also see resolution to CID 9588. TGax editor please make the changes as shown in 11-17/0250r2 | EDITOR | Approved Edits in D1.2 |  |  | I | EDITOR: 2017-03-29 16:41:55Z - the sentence is poorly constructed. There are multiple MPDUs each of which includes a UMRS Control field. Reword as: "One or more individually addressed frames that include a UMRS Control field and that:" | 1.2 | 2017-04-10 22:23 | EDITOR
5717 | Guoqing Li | 225 | 1 | 27.5.2.3 | 169 | 52 | T | N | 169.52 | 52 | 27.5.2.3 |  | A | Abhishek Patil | 17/0250r2 | 175 | missing "and" between the reference of 9.7.3 and 27.10.3 | add "and" between the two reference sections. | ACCEPTED (MU: 2017-03-20 02:45:52Z) Added ‘and’ as suggested by the commenter TGax editor please make the changes as shown in 11-17/0250r2 | EDITOR | Approved Edits in D1.2 |  |  | I | EDITOR: 2017-03-29 17:10:34Z | 1.2 | 2017-04-10 22:23 | EDITOR
5709 | Guoqing Li | 225 | 1 | 27.5.2.2.2 | 165 | 51 | T | N | 165.51 | 51 | 27.5.2.2.2 |  | V | Abhishek Patil | 11-17/0230r1 | 174 | "intend to communciate" is not an accurate wording. A more suitable word is "is capable of communicating" | "intend to"-->"is capable of communicating" | REVISED (MAC: 2017-03-24 22:26:21Z) Agree with the comment. The sentence is updated to correctly capture the desired meaning. “intend to” has been replaced with “from at least two BSSs”. Also see resolution to CID 5708 TGax editor please make the changes as shown in 11-17/0230r1 | EDITOR | Approved Edits in D1.2 |  |  | I |  | 1.2 | 2017-04-10 22:23 | EDITOR
5710 | Guoqing Li | 225 | 1 | 27.5.2.2.2 | 165 | 54 | T | N | 165.54 | 54 | 27.5.2.2.2 |  | V | Abhishek Patil | 11-17/0230r1 | 174 | There is no field called "multiple BSSUD support field". I think this refers to the "RX Control Frame to MultipleBSS" field in HE Capabilties Element. | change the terminology to be consistent | REVISED (MAC: 2017-03-24 22:26:34Z) Agree with the comment. The sentence is updated to refer to the correct subfield. Also see resolution to CID 5708 TGax editor please make the changes as shown in 11-17/0230r1 | EDITOR | Approved Edits in D1.2 |  |  | I |  | 1.2 | 2017-04-10 22:23 | EDITOR
5711 | Guoqing Li | 225 | 1 | 27.5.2.2.2 | 165 | 54 | T | N | 165.54 | 54 | 27.5.2.2.2 |  | V | Abhishek Patil | 11-17/0230r1 | 174 | What is the meaning of "RX Control Frame to MultiBSS'? Is it capable to receive trigger frame destined to more than one BSS or it's the capability of the STA assocaited with non transmitted BSS to be able to receive frame with TA=transmitted BSSID? | Clarify | REVISED (MAC: 2017-03-24 22:27:31Z) It means both – a STA associated with a non transmitted BSS may be triggered by its own AP in which case the TA is the BSSID of the BSS the STA is associated with or the STA may be listed in a trigger frame which is intended for STAs that are associated with more than one BSSIDs of the multiple BSSID set. TA=transmitted BSSID serves as an address that indicated that the trigger frame is intended for the latter purpose. A STA indicates whether it supports receiving such multi-BSS trigger via the field in HE Capabilities element. The text in this section has been updated to clarify the meaning. Also see resolution to CID 5708 TGax editor please make the changes as shown in 11-17/0230r1 | EDITOR | Approved Edits in D1.2 |  |  | I |  | 1.2 | 2017-04-10 22:23 | EDITOR
5712 | Guoqing Li | 225 | 1 | 27.5.2.2.3 | 167 | 39 | T | N | 167.39 | 39 | 27.5.2.2.3 |  | V | Abhishek Patil | 11-17/0448r4 | 220 | Iit's not clear whhich case this paragraph apply to. Does this pagraph applies to the case when trigger is the only frame in the PPDU? Does it cover the case where trigger is aggregated with data? The trigger-frame only PPDU case is already covered in the paragraph above it. | Clarify | REVISED (MU: 2017-03-20 06:03:44Z) Agree in principle. Revised as described in doc.: 17/448r4 | EDITOR | Approved Edits in D1.2 |  |  | I | EDITOR: 2017-03-29 21:20:54Z - see #5397 | 1.2 | 2017-04-10 22:23 | EDITOR
5713 | Guoqing Li | 225 | 1 | 27.5.2.3 | 167 | 59 | T | N | 167.59 | 59 | 27.5.2.3 |  | V | Abhishek Patil | 11-17/0229r2 | 184 | There is a TBD in the spec. Define this TBD bahvior. | Define this "TBD" behavior | REVISED (MAC: 2017-03-29 07:15:05Z) Agree with the comment. Added text to cover the case for unassociated STAs TGax editor please make the changes as shown in 11-17/0229r2 | EDITOR | Approved Edits in D1.2 |  |  | I |  | 1.2 | 2017-04-10 22:23 | EDITOR
5843 | Huizhao Wang | 225 | 1 | 9.4.2.221 | 94 | 62 | T | Y | 94.62 | 62 | 9.4.2.221 |  | V | Laurent Cariou | 11-17/0204r5 | 153 | MU EDCA timer field description is not clear | Change the sentence: "The MU EDCA Timer field indicates the duration of time, in units of 8 TUs, for which the provided MU EDCA parameters are used by an HE STA after reception of a Basic variant Trigger frame for the corresponding AC." To: "The MU EDCA Timer field indicates the duration of time, in units of 8 TUs, is used by an HE non-AP STA to disable EDCA function after reception of a Basic variant Trigger frame which contains User Info field AID matching its AID for the corresponding AC." | REVISED (MU: 2017-03-21 01:44:54Z) agree in principle with the comment. Modify the sentence by including the changes defined in the proposed changes in doc 11-17/0204r5. | EDITOR | Approved Edits in D1.2 |  |  | I | EDITOR: 2017-03-23 21:39:09Z | 1.2 | 2017-04-10 22:23 | EDITOR
5704 | Guoqing Li | 225 | 1 | 27.5.2.1 | 164 | 24 | T | N | 164.24 | 24 | 27.5.2.1 |  | V | Abhishek Patil | 17/0250r2 | 175 | There is no terminology called "UL OFDMA PPDU" | Use a difined terminology | REVISED (MU: 2017-03-20 02:18:03Z) Agree with the comment. However, the term UL OFDMA was deleted as a resolution to CID 7574. | EDITOR | Approved Edits in D1.2 |  |  | I |  | 1.2 | 2017-04-10 22:23 | EDITOR
5940 | James Yee | 225 | 1 | 28.3.10.7.2 | 274 | 7 | T | Y | 274.07 | 7 | 28.3.10.7.2 |  | V | Ron Porat | 16/1476r21 | 249 | The spec provided two reference sections (27.9 and 27.11.6) for "SRP-based spatial reuse" but nothing about "SRP-based spatial reuse" can be found there. The definition of "SRP-based spatial reuse" is not clear | Please clarify. | REVISED (SR: 2017-03-20 17:16:48Z) - generally agree with comment, TGax editor shall incorporate changes in 11-16-1476r21 | EDITOR | Approved Edits in D1.2 |  |  | I |  | 1.2 | 2017-04-10 22:23 | EDITOR
6076 | Jian Yu | 225 | 1 |  | 38 | 4 | T | Y | 38.04 | 4 | 9.3.1.9.7 |  | V | George Cherian | 11-17/0306r4 | 168 | The NOTE should be incorprated into Table 9-24b or inline instead of a NOTE. | As in comment | REVISED (MAC: 2017-03-20 06:48:54Z) Agree to include the text in the main body. TGax editor shall incorporate changes in 11-17-0306-04-00ax. | EDITOR | Approved Edits in D1.2 |  |  | I | EDITOR: 2017-03-21 03:39:59Z | 1.2 | 2017-04-10 22:23 | EDITOR
6075 | Jian Yu | 225 | 1 |  | 37 | 51 | T | Y | 37.51 | 51 | 9.3.1.9.7 |  | A | George Cherian | 11-17/0306r4 | 168 | It is better to use AID11 instead of AID | AID11 instead of AID | ACCEPTED (MAC: 2017-03-20 06:48:05Z) TGax editor shall incorporate changes in 11-17-0306-04-00ax. | EDITOR | Approved Edits in D1.2 |  |  | I | EDITOR: 2017-03-21 03:36:17Z | 1.2 | 2017-04-10 22:23 | EDITOR
6074 | Jian Yu | 225 | 1 |  | 83 | 19 | T | Y | 83.19 | 19 | 9.4.2.218.3 |  | V | Lochan Verma | 11-17/242r5 | 191 | 1x LTF and 1.6us GI for HE Trigger based PPDU is CM and no need to have B15 | Delete B15 | REVISED (PHY: 2017-03-19 09:56:42Z) TGax Editor to make the changes shown in IEEE 802.11-17/0242r5 under all headings that include CID 6074. | EDITOR | Approved Edits in D1.2 |  |  | I | EDITOR: 2017-03-23 20:58:37Z - See #7558 | 1.2 | 2017-04-10 22:23 | EDITOR
6060 | Jeongki Kim | 225 | 1 | 27.4.1 | 157 | 49 | T | Y | 157.49 | 49 | 27.4.1 |  | V | George Cherian | 11-17/0319r1 | 169 | The text need to be cleaned up or clarified. Change to: Multi-STA BlockAck frame | Changed to the following text: An HE STA that supports Multi-STA BlockAck frame shall examine each received Multi-STA BlockAck frame sent by an STA with which it has a BA agreement. | REVISED (MAC: 2017-03-20 08:26:39Z) Agree in principle. Added clarification. TGax editor shall incorporate changes in 11-17-0319-01-00ax | EDITOR | Approved Edits in D1.2 |  |  | I | EDITOR: 2017-03-22 18:28:11Z | 1.2 | 2017-04-10 22:23 | EDITOR
6057 | Jeongki Kim | 225 | 1 | 10.3.2.3.7 | 114 | 32 | T | Y | 114.32 | 32 | 10.3.2.3.7 |  | V | Jeongki Kim | 11-17/0344r1 | 216 | When BSS Color is diabled, EIFS can be invoked if BSS Color is disabled although a valid TXOP_DURARION is present in the received Intra-BSS PPDU because Intra-BSS NAV is not updated by TXOP_DURATION. Therefore, the EIFS related text should be updated. | Change the related text in 10.3.2.3.7 as follows: EIFS shall not be invoked if a valid TXOP_DURATION parameter is present in the RXVECTOR of a received HE PPDU and the most recently received HE Operation element from the AP to which it is associated contained a value of 0 in the BSS Color Disabled subfield | REVISED (MAC: 2017-04-01 05:50:32Z) Agree in principal with the commenter. But, according to the resolution of CID 3098 (Setting TXOP_DURATION to UNSPECIFIED when BSS Color is disabled), we don’t need to describe additional texts in the BSS color disabled case. But, the indicated text needs to be updated as the below suggested text. TGax editor makes changes as shown in the as specified in 11-17/0344r1. | EDITOR | Approved Edits in D1.2 |  |  | I |  | 1.2 | 2017-04-10 22:23 | EDITOR
6055 | Jeongki Kim | 225 | 1 | 27.14.1 | 199 | 20 | T | Y | 199.2 | 20 | 27.14.1 |  | V | Chitto Ghosh | 11-17/0347r2 | 217 | BSS Color can be disabled by BSS Color Disabled subfield set to 1. In BSS Color Disabled case, Intra-PPDU PS based on BSS Color is disabled. In subclause 27.14.1, the related text needs to be updated as follows. | Change the related text as follows. -- The PPDU is an HE MU PPDU where the RXVECTOR parameter BSS_COLOR is the BSS color of the BSS with which the STA is associated, the RXVECTOR parameter UL_FLAG is 0, and the RXVECTOR parameter STA_ID_LIST does not include the identifier of the STA or the broadcast identifier(s) intended for the STA and the most recently received HE Operation element from the AP to which it is associated contained a value of 0 in the BSS Color Disabled subfield. -- The PPDU is an HE MU PPDU, HE SU PPDU or HE extended range SU PPDU and one of the following conditions are true: * The RXVECTOR parameter BSS_COLOR is the BSS color of the BSS with which the STA is associated and the RXVECTOR parameter UL_FLAG is 1, and the most recently received HE Operation element from the AP to which it is associated contained a value of 0 in the BSS Color Disabled subfield * The RXVECTOR parameter BSS_COLOR is the BSS color of the BSS with which the STA is associated, the RXVECTOR parameter UL_FLAG is 0, and a PHY-RXEND.indication(UnsupportedRate) primitive was received , and the most recently received HE Operation element from the AP to which it is associated contained a value of 0 in the BSS Color Disabled subfield -- The PPDU is an HE trigger-based PPDU where the RXVECTOR parameter BSS_COLOR is the BSS color of the BSS with which the STA is associated, and the most recently received HE Operation element from the AP to which it is associated contained a value of 0 in the BSS Color Disabled subfield | REVISED (MAC: 2017-04-01 06:04:18Z) Agree in principal. To prevent the Intra-PPDU PS in the BSS Color disabled case, the following text should be included in the indicated sentences as the below suggested text - “the most recently received HE Operation element from the AP to which it is associated contained a value of 0 in the BSS Color Disabled subfield” TGax editor makes changes as shown in the as specified in 11-17/0347r2. | EDITOR | Approved Edits in D1.2 |  |  | I | EDITOR: 2017-04-07 22:19:38Z - there is a funky change in 17/347r2 ("The RA is not the individual MAC address of the STA or the group address(es) of the STA") that I have tagged with this CID, | 1.2 | 2017-04-10 22:23 | EDITOR
6020 | Jarkko Kneckt | 225 | 1 | 27.9.1 | 190 | 10 | T | Y | 190.1 | 10 | 27.9.1 |  | V | Sean Coffey | 16/1476r21 | 249 | The SR PPDU is not defined. The following clauses do not use the term SR PPDU so the general introduction and the actual description text do not match. | Clarify the general spatial reuse operation. specify the term SR PPDU if ti is used by spatial reuse definition or delete the term. | REVISED (SR: 2017-03-20 17:27:12Z) - generally agree with comment, TGax editor shall incorporate changes in 11-16-1476r21 | EDITOR | Approved Edits in D1.2 |  |  | I |  | 1.2 | 2017-04-10 22:23 | EDITOR
6009 | Jarkko Kneckt | 225 | 1 | 27.5.3 | 174 | 32 | T | Y | 174.32 | 32 | 27.5.3 |  | V | David Yang | 11-17/0403r1 | 230 | The sentence:" A TXOP can include both ..." is confusing. The cascading operation is described more clearly starting form line 34. | Delete the sentence in the line 32. | REVISED (MU: 2017-03-20 06:45:15Z) Make changes as in doc 11-17/0403r1 | EDITOR | Approved Edits in D1.2 |  |  | I | EDITOR: 2017-03-31 16:28:01Z | 1.2 | 2017-04-10 22:23 | EDITOR
5999 | Jarkko Kneckt | 225 | 1 | 27.5.2.6.1 | 172 | 34 | T | Y | 172.34 | 34 | 27.5.2.6.1 |  | V | Abhishek Patil | 11-17/0229r2 | 184 | Currently every STA in proximity may perform UL OFDMA random access in every RU for UL OFDMA random access. The AP should be able to indicate that only associated STAs are allowed transmit in the random access RU. This ensures that the associated STAs are able to use UL OFDMA random access to transmit buffer status reports which reduces data transmission latency. | Please, allocate new AID value, for instance 1, to dedicate the UL OFDMA random access RU only for the associated non-AP STAs. | REVISED (MAC: 2017-03-29 06:32:00Z) Agree with the comment. However, AID 1 cannot be used since it is for an associated STA (in case of a single BSSID AP) or one of the nontransmitted BSSID in the case where the AP belongs to a multiple BSSID set. Defined a separate AID (2045) for indicating RA for unassociated STAs only. This way associated or unassociated STAs have their own RA during a TWT SP. TGax editor please make the changes as shown in 11-17/0229r2 | EDITOR | Approved Edits in D1.2 |  |  | I |  | 1.2 | 2017-04-10 22:23 | EDITOR
5998 | Jarkko Kneckt | 225 | 1 | 27.5.2.5 | 172 | 20 | T | Y | 172.2 | 20 | 27.5.2.5 |  | V | Abhishek Patil | 17/0250r2 | 175 | Unclear statements that may be interpretted differently resulting to interoperability problems. | Please clarify what is meant with "asks for acknowledgement" and "has high priority to be transmitted". | REVISED (MU: 2017-03-20 02:52:48Z) Agree with the comment. The sentence is revised to clarify that the solicited A-MPDU shall carry MPDU(s) in the order specified in Table 9-425. TGax editor please make the changes as shown in 11-17/0250r2 | EDITOR | Approved Edits in D1.2 |  |  | I | EDITOR: 2017-03-29 17:13:01Z | 1.2 | 2017-04-10 22:23 | EDITOR
5992 | Jarkko Kneckt | 225 | 1 | 27.5.2.4 | 170 | 32 | T | Y | 170.32 | 32 | 27.5.2.4 |  | V | Abhishek Patil | 11-17/0302r2 | 227 | The current conditions are not in the most simple format. The most important issue for the UL MU CS is when the CS indicates idle. Also the conditions when one or two NAVs are being used are not confusing. | The virtual CS indicates idle, if: - the response generated by the STA contains an ACK frame or a BlockAck frame and the value of the Length subfield in the Common Info field of the TRigger frame is less than or equal to 418 - if one NAV is considered, the NAV was set by an intra-BSS frame, - if two NAVs are considered, the duration of the basic NAV is zero. | REVISED (MU: 2017-03-20 06:19:21Z) Agree in principle with the commenter. We have revised the sentence to add condition that a NAV is not considered if the NAV counter is 0. As a result, virtual CS for UL MU indicates idle if no NAV is considered. Otherwise, virtual CS for UL MU indicates busy. TGax editor to make the changes shown in 11-17/0302r2 under all headings that include CID 5992. | EDITOR | Approved Edits in D1.2 |  |  | I | EDITOR: 2017-03-29 23:10:09Z | 1.2 | 2017-04-10 22:23 | EDITOR
5986 | Jarkko Kneckt | 225 | 1 | 27.5.2.3 | 167 | 53 | T | Y | 167.53 | 53 | 27.5.2.3 |  | V | Abhishek Patil | 11-17/0229r2 | 184 | An HE Trigger-based PPDU may be transmitted as a response to UL OFDMA based random access. The UL OFDMA random access should be referred in the clause 27.5.2.3 to include description of all mechanisms to send HE Trigger-based PPDU. | Add a reference to UL OFDMA random access as one possibility to send HE Triggered PPDU. | REVISED (MAC: 2017-03-29 06:41:16Z) Agree with the comment. Added text to cover the case for random access TGax editor please make the changes as shown in 11-17/0229r2 | EDITOR | Approved Edits in D1.2 |  |  | I |  | 1.2 | 2017-04-10 22:23 | EDITOR
5968 | Jarkko Kneckt | 225 | 1 | 10.22.2.7 | 133 | 5 | T | Y | 133.05 | 5 | 10.22.2.7 |  | V | Jayh Park | 11-17/0210r2 | 162 | It is unclear may there be just one Trigger frame or multiple trigger frames in a TXOP with TXOP Limit set to 0. | Please change to:"5) A basic trigger variant Trigger frame." | REVISED (MAC: 2017-03-20 01:52:59Z) Agree in principle. Single Trigger frame is allowed in a TXOP with the TXOP limit equal to 0. TGax editor makes changes as shown in the as specified in 11-17/0210r2. | EDITOR | Approved Edits in D1.2 |  |  | I | EDITOR: 2017-03-25 03:35:06Z | 1.2 | 2017-04-10 22:23 | EDITOR
5805 | Huizhao Wang | 225 | 1 | 27.4.3 | 160 | 8 | T | Y | 160.08 | 8 | 27.4.3 |  | V | George Cherian | 11-17/0319r1 | 169 | The description of how to choose Block ACK bitmap size if its smallest bitmap size is greater than the WinSizeR is not clear | Replace the text: "The values in the recipient's record of status of MPDUs beginning with the MPDU for which the Sequence Number subfield value is equal to WinStartR and ending with the MPDU for which the Sequence Number subfield value is equal to WinEndR, wherein the length of the BlockAck Bitmap field shall be greater than or equal to the smallest BitmapLength that is greater than WinEndR ┤╟í WinStartR" With following text: "If the smallest BitmapLengh is greater than WinSizeR, then the Bock ACK bitmap field shall be greater than or equal to the smallest BitmapLength" | REVISED (MAC: 2017-03-20 08:25:24Z) Agree with the confusion. Clarified that the 3rd bullet point should actually refer to BlockAckBitmap instead of BitmapLength. TGax editor shall incorporate changes in 11-17-0319-01-00ax | EDITOR | Approved Edits in D1.2 |  |  | I | EDITOR: 2017-03-22 18:42:30Z | 1.2 | 2017-04-10 22:23 | EDITOR
5912 | James Yee | 225 | 1 | 9.4.2.221 | 94 | 30 | T | Y | 94.3 | 30 | 9.4.2.221 |  | V | Laurent Cariou | 11-17/0204r5 | 153 | "same as the field defined in 9.4.1.17 (QoS Info field)" should more specifically refer to "same as the QoS Info field defined in 9.4.1.17 (QoS Info field) when sent by the AP" | As suggested. | REVISED (MU: 2017-03-21 01:46:06Z) agree in principle with the comment. Include the proposed changes in doc 11-17/0204r5. | EDITOR | Approved Edits in D1.2 |  |  | I | EDITOR: 2017-03-23 21:32:04Z | 1.2 | 2017-04-10 22:23 | EDITOR
5848 | Huizhao Wang | 225 | 1 | 9.7.1 | 107 | 14 | T | Y | 107.14 | 14 | 9.7.1 |  | A | Liwen Chu | 11-17/0226r3 | 164 | MPDU Length field description in MPDU delimiter field does not mention HE | Add "HE" as following: "while for VHT and HE PPDUs, both subfields are used." | ACCEPTED (MAC: 2017-03-20 02:09:48Z) | EDITOR | Approved Edits in D1.2 |  |  | I | EDITOR: 2017-03-24 16:24:20Z- see #7565 | 1.2 | 2017-04-10 22:23 | EDITOR
5871 | James June Wang | 225 | 1 | 28.3.10.7.2 | 274 | 6 | T | Y | 274.06 | 6 | 28.3.10.7.2 |  | V | Ron Porat | 16/1476r21 | 249 | values 1 to 14 are missing in table for Spatial reuse | Use Set to value 1 to 14 corresponding to SRP value (see Table 28-19 (Spatial Reuse subfield encoding)) for SRP-based SR operation. | REVISED (SR: 2017-03-20 17:34:29Z) - generally agree with comment, TGax editor shall incorporate changes in 11-16-1476r21 | EDITOR | Approved Edits in D1.2 |  |  | I |  | 1.2 | 2017-04-10 22:23 | EDITOR
5872 | James June Wang | 225 | 1 | 28.3.10.7.2 | 276 | 40 | T | Y | 276.4 | 40 | 28.3.10.7.2 |  | V | Laurent Cariou | 11-16/1476r21 | 249 | In Spatial Reuse field, value 1 to 14 are missing | Use Set to value 1 to 14 corresponding to SRP value (see Table 28-19 (Spatial Reuse subfield encoding)) for SRP-based SR operation. | REVISED (PHY: 2017-03-21 18:19:04Z) TGax editor shall incorporate changes in 11-16-1476r21 | EDITOR | Approved Edits in D1.2 |  | PHY: 2017-03-21 18:28:27Z - The resolution to this CID is discussed in SR adhoc. | I | This CID is resolved in SR adhoc | 1.2 | 2017-04-10 22:23 | EDITOR
5873 | James June Wang | 225 | 1 | 27.9 | 192 | 27 | T | Y | 192.27 | 27 | 27.9 |  | V | Sean Coffey | 16/1476r21 | 249 | Missing description of SRP-based SR Operation (27.9.3) | Add description of SRP-based SR operation (27.9.3) | REVISED (SR: 2017-03-20 17:15:59Z) - generally agree with comment, TGax editor shall incorporate changes in 11-16-1476r21 | EDITOR | Approved Edits in D1.2 |  |  | I |  | 1.2 | 2017-04-10 22:23 | EDITOR
5875 | James June Wang | 225 | 1 | 28.3.17.6.4 | 349 | 21 | T | Y | 349.21 | 21 | 28.3.17.6.4 |  | V | Bin Tian | 11-17/317r1 | 204 | expression max(-72dBm, OBSS_PD) should be max(-72 dBm, OBSS_PDlevel) | as indicated in comment | REVISED (PHY: 2017-03-20 15:53:09Z) TGax editor: please make the changes shown in 11-17/0317r1 for CID 5875 | EDITOR | Approved Edits in D1.2 |  |  | I | EDITOR: 2017-04-06 04:19:08Z | 1.2 | 2017-04-10 22:23 | EDITOR
5942 | James Yee | 225 | 1 | 28.3.10.7.2 | 282 | 29 | T | Y | 282.29 | 29 | 28.3.10.7.2 |  | V | Laurent Cariou | 11-16/1476r21 | 249 | Definition of SRP, TX PWRAP and Acceptable Receiver Interference levelAP are not provided. | Please clarify. | REVISED (PHY: 2017-03-21 18:25:01Z) TGax editor shall incorporate changes in 11-16-1476r21 | EDITOR | Approved Edits in D1.2 |  | PHY: 2017-03-21 18:28:27Z - The resolution to this CID is discussed in SR adhoc. | I | This CID is resolved in SR adhoc | 1.2 | 2017-04-10 22:23 | EDITOR
5877 | James June Wang | 225 | 1 | 28.3.17.6.4 | 349 | 51 | T | Y | 349.51 | 51 | 28.3.17.6.4 |  | V | Bin Tian | 11-17/317r1 | 204 | expression max(-69dBm, OBSS_PD) should be changed to max(-72dBm, OBSS_PDlevel (80MHz)) | as indicated in comment | REVISED (PHY: 2017-03-20 15:54:00Z) TGax editor: please make the changes shown in 11-17/0317r1 for CID 5877. | EDITOR | Approved Edits in D1.2 |  |  | I | see #5875 | 1.2 | 2017-04-10 22:23 | EDITOR
5941 | James Yee | 225 | 1 | 28.3.10.7.2 | 274 | 12 | T | Y | 274.12 | 12 | 28.3.10.7.2 |  | V | Ron Porat | 16/1476r21 | 249 | It is not clear what exactly the behavior of "SR_Delay" is and more information should be provided in 27.9.2.1 and 27.11a. | Please clarify. | REVISED (SR: 2017-03-20 17:20:54Z) - generally agree with comment, TGax editor shall incorporate changes in 11-16-1476r21 | EDITOR | Approved Edits in D1.2 |  |  | I |  | 1.2 | 2017-04-10 22:23 | EDITOR
5926 | James Yee | 225 | 1 | 9.3.1.9.7 | 38 | 12 | T | Y | 38.12 | 12 | 9.3.1.9.7 |  | V | George Cherian | 11-17/0306r4 | 168 | The meaning of "all the MPDUs carried in the eliciting A-MPDU" is not clear. Does it include all MPDUs of any TIDs in the eliciting A-MPDU? | Please clarify. | REVISED (MAC: 2017-03-20 06:46:02Z) Agree that the text was not clear. Made clarifications on how to detect if all MPDUs are received successfully. Reword. TGax editor shall incorporate changes in 11-17-0306-04-00ax | EDITOR | Approved Edits in D1.2 |  |  | I | EDITOR: 2017-03-21 03:42:47Z | 1.2 | 2017-04-10 22:23 | EDITOR
5931 | James Yee | 225 | 1 | 10.3.2.4 | 115 | 31 | T | Y | 115.31 | 31 | 10.3.2.4 |  | V | Po-Kai Huang | 11-17/0227r0 | 155 | NAVTimeout is not defined for MU-RTS. | Amend corresponding statement in 802.11-2016 with necessary changes to include the case for MU-RTS. | REVISED (MAC: 2017-03-20 00:18:14Z) Agree in principle. Define the NAVTimeout for MU-RTS. TGax editor makes changes as shown in the as specified in 11-17/0227r0. | EDITOR | Approved Edits in D1.2 |  |  | I | EDITOR: 2017-03-24 20:46:45Z | 1.2 | 2017-04-10 22:23 | EDITOR
5933 | James Yee | 225 | 1 | 10.3.2.8a.2 | 117 | 25 | T | Y | 117.25 | 25 | 10.3.2.8a.2 |  | V | Po-Kai Huang | 11-17/0264r3 | 166 | The specs says a MU-RTS receiver shall only respond to a CTS frame if the RU allocation subfield in the User Info of the received MU-RTS is either the primary 20 MHz channel, primary 40 MHz channel, primary 80 MHz channel, 160 MHz channel, or 80+80 MHz channel of the MU-RTS receiver. But such requirement does not exist for the MU-RTS transmitter in 10.3.2.8a.2. It is also not clear if such a requirement implies the secondary channel (or any RU on the secondary channl) of a MU-RTS receiver is never used during the MU-RTS reservation. | Either remove this requirement on the receiver side or add corresponding requirerment on the transmiiter side. | REVISED (MAC: 2017-03-20 05:12:30Z) Agree in principle with the commenter. The allowed setting of RU Allocation field is already described in 9.3.1.23.4. Hence, we remove the bullet for the rule on the receiver side. TGax editor to make the changes shown in 11-17/0264r3 under all headings that include CID 9850. | EDITOR | Approved Edits in D1.2 |  |  | I | EDITOR: 2017-03-24 22:10:01Z - see #9850 | 1.2 | 2017-04-10 22:23 | EDITOR
5934 | James Yee | 225 | 1 | 10.3.2.8a.3 | 117 | 39 | T | Y | 117.39 | 39 | 10.3.2.8a.3 |  | V | Po-Kai Huang | 11-17/0264r3 | 166 | The spec implies that the reason why the data rate used for the non-HT PPDU reposnse shall be 6Mb/s is provided in 17.1.1. But such explanation does not exist there. | Either remove the reference link or add corresponding explanation in 17.1.1. | REVISED (MAC: 2017-03-20 05:18:59Z) Agree in principle with the commenter. We remove the reference and add the reference for the non-HT or non-HT duplicate PPDU transmission to Section 17. TGax editor to make the changes shown in 11-17/0264r3 under all headings that include CID 5934. | EDITOR | Approved Edits in D1.2 |  |  | I | EDITOR: 2017-03-24 22:13:27Z | 1.2 | 2017-04-10 22:23 | EDITOR
5938 | James Yee | 225 | 1 | 27.14.1 | 199 | 12 | T | Y | 199.12 | 12 | 27.14.1 |  | V | Chitto Ghosh | 11-17/0347r2 | 217 | Besides intra-PPDU power save for HE non-AP STAs, allowing them to enter doze mode till the end of an inter-BSS PPDU TXOP with received power > OBSS_PDmax may further save some power. | As suggested | REVISED (MAC: 2017-04-01 06:08:59Z) Power saving for inter-BSS frames may create the problem of failing the intended packet reception. For example, if a STA enters the doze state during the inter-BSS PPDU duration, the STA may not receive a frame sent from its associated AP. Instead of entering the doze state during Inter-BSS PPDU, STA may discard the PPDU as the resolution of CID 7602. TGax editor makes changes as shown in the as specified in 11-17/0347r2. | EDITOR | Approved Edits in D1.2 |  |  | I |  | 1.2 | 2017-04-10 22:23 | EDITOR
6974 | Joseph Levy | 225 | 1 | 10.28.3 | 136 | 31 | T | Y | 136.31 | 31 | 10.28.3 |  | V | Jarkko Kneckt | 11-17/0191r5 | 152 | Why is this requirement in a note. I do not see a requirement anywhere in the specification for the HE RD initiator, except in this section. Hence this should either be a normative statement or should not be in the amendment. | Remove the Note. Add a normative statement if required. | REVISED (MAC: 2017-03-19 22:51:36Z) Discussion: The comment has valid point. The note should be normative text. Proposed Resolution: Revised. The Note is specifying the a possibile operation of the HE STA. The note is changed to normative text. Please make the changes to 802.11ax D1.0 as shown in the submission 11-17-0191r4. | EDITOR | Approved Edits in D1.2 |  |  | I | EDITOR: 2017-03-26 04:15:31Z | 1.2 | 2017-04-10 22:23 | EDITOR
5876 | James June Wang | 225 | 1 | 28.3.17.6.4 | 349 | 36 | T | Y | 349.36 | 36 | 28.3.17.6.4 |  | V | Bin Tian | 11-17/317r1 | 204 | expression max(-72 dBm, OBSS_PD) should be max(-72dBm, OBSS_PDlevel (40MHz)). | as indicated. | REVISED (PHY: 2017-03-20 15:53:50Z) TGax editor: please make the changes shown in 11-17/0317r1 for CID 5876. | EDITOR | Approved Edits in D1.2 |  |  | I | see #5875 | 1.2 | 2017-04-10 22:23 | EDITOR
7501 | Lei Huang | 225 | 1 | 28.5 | 372 | 63 | T | Y | 372.63 | 63 | 28.5 |  | A | Bin Tian | 11-17/0316r4 | 241 | DCM stands for dual carrier modulation, not dual subcarrier modulation. | Change "Dual sub-carrier modulation (DCM)" to "Dual carrier modulation (DCM)" | ACCEPTED (PHY: 2017-03-22 06:49:11Z) | EDITOR | Approved Edits in D1.2 |  |  | I |  | 1.2 | 2017-04-10 22:23 | EDITOR
6972 | Joseph Levy | 225 | 1 | 10.13.3 | 128 | 58 | T | Y | 128.58 | 58 | 10.13.3 |  | V | Liwen Chu | 11-17/0341r2 | 247 | The length of an A-MPDU pre-EOF padding that an HE STA shall be capable of receiving is indicated by the Maximum A-MPDU Length Exponent subfield in the VHT capabilities element or by combining the information in the Maximum A-MPDU Length Exponent subfields in the HE and HT capabilities elements. Not as stated by the HE capabilities element alone | Correct the requirement so that the capabilities of the HE STA is correctly described, as noted in the comment. | REVISED (MAC: 2017-04-01 07:08:19Z) Agree in principal with the commenter. TGax editor makes changes as shown in the as specified in 11-17/0341r2. | EDITOR | Approved Edits in D1.2 |  |  | I |  | 1.2 | 2017-04-10 22:23 | EDITOR
7547 | Lisa Ward | 225 | 1 | 28.3.18.1 | 353 | 52 | T | N | 353.52 | 52 | 28.3.18.1 |  | V | Bin Tian | 11-17/0471r1 | 233 | Not all 11ax signal analyzer solutions are capable of the current RBW (25 kHz) and VBW (kHz) settings and we'd like to recommend 30 khz RBW and 10 kHz VBW .. Since, the 11ax settings are based on scaling the settings of the legacy spectral mask, I tried to research the reasons behind the legacy 11a 100 KHz RBW and 30 KHz VBW settings in order to determine if there was some specific importance in those settings but was unable to find anything in the archived documents on the 802.11 website. Since I can find no specific reasons for the 100K and 30 KHz settings in legacy OFDM PHY, I can see no real value to setting the 11ax RBW and VBW requirements based on perfect scaling of them. | Change: Measurements shall be made using a 25 kHz resolution bandwidth and a 7.5 kHz video bandwidth. to: Measurements shall be made using a 30 kHz resolution bandwidth and a 10 kHz video bandwidth. | REVISED (PHY: 2017-03-22 02:50:35Z) TGax editor to make the changes shown in 11-17/0471r1 under all headings that include CID 7547. | EDITOR | Approved Edits in D1.2 |  |  | I | EDITOR: 2017-04-06 16:32:10Z | 1.2 | 2017-04-10 22:23 | EDITOR
7546 | Li-Hsiang Sun | 225 | 1 | 27.5.2.6.2 | 173 | 62 | T | Y | 173.62 | 62 | 27.5.2.6.2 |  | V | Abhishek Patil | 11-17/0395r8 | 248 | It is not clear how STA without AID could participate the UL MU ack procedure in 10.3.2.10.3. | describe specifically how STA without AID acquires its ack following the procedure in 10.3.2.10.3, when there are multiple acks to multiple STA without AID | REVISED (MU: 2017-03-20 07:22:01Z) Agree with the comment. Proposed resolution accounts for the suggested change TGax editor please make the changes as shown in 11-17/0395r8 | EDITOR | Approved Edits in D1.2 |  |  | I | EDITOR: 2017-03-26 20:22:07Z- see #9120 | 1.2 | 2017-04-10 22:23 | EDITOR
7534 | Li-Hsiang Sun | 225 | 1 | 27.4.3 | 159 | 34 | T | Y | 159.34 | 34 | 27.4.3 |  | V | George Cherian | 11-17/0319r1 | 169 | If the negotiated buffer size is within [1, 64], not only it satisfies the 1st bullet, it also satisfies all following bullets, so it can use a length 256 bitmap | Change in p159.36 [1, 256] to [65, 256] Change in p159.43 [1,128] to [65, 128] Change in p159.45 [1.256] to [129,256] | REVISED (MAC: 2017-03-20 08:34:41Z) Agree in principle. Negotiated buffer sizes are made disjoint set. . TGax editor shall incorporate changes in 11-17-0319-01-00ax | EDITOR | Approved Edits in D1.2 |  |  | I | EDITOR: 2017-03-22 18:40:27Z | 1.2 | 2017-04-10 22:23 | EDITOR
7533 | Li-Hsiang Sun | 225 | 1 | 10.28.4 | 137 | 10 | T | Y | 137.1 | 10 | 10.28.4 |  | V | Jarkko Kneckt | 11-17/0191r5 | 152 | If the RD initiator sends a multi-TID AMPDU with RDG=1, how does the RD responder determine the primary AC? In 10.9, it says "The HT Control field of all MPDUs containing the HT Control field aggregated in the same A-MPDU shall be set to the same value.", so it is difficult to determine which AC granted the RDG | Clarify "the same AC" means the lowest AC in case of a multi-TID AMPDU from RD initiator | REVISED (MAC: 2017-03-19 23:03:06Z) Discussion: The comment proposes more clarity how the ACs are selected by RD responder to respond to a multi-TID MPDU. The Lowest AC is good to mention here, so that AC handling is well defined. Similarly when the AC Constraint is set to 0, the use of ACs in the response is not well described. Proposed Resolution: Revised. Agree in principle with the commenter. The text is changed and the lowest AC is used in descriptions from which AC the frame may be transmitted. Please make the changes to 802.11ax D1.0 as shown in the submission 11-17-0191r4. | EDITOR | Approved Edits in D1.2 |  |  | I | EDITOR: 2017-03-26 04:18:15Z | 1.2 | 2017-04-10 22:23 | EDITOR
7532 | Li-Hsiang Sun | 225 | 1 | 10.28.3 | 136 | 50 | T | Y | 136.5 | 50 | 10.28.3 |  | V | Jarkko Kneckt | 11-17/0191r5 | 152 | How would a non-HE STA expect a response of MBA? | removes "Multi-STA BlockAck" | REVISED (MAC: 2017-03-19 23:02:31Z) Discussion: The CID is similar to 6978. The comment is pointing out that non-HE RD Initiator is not capable to transmit Multi-STA Block ACK. Proposed Resolution: Revised. Multi-STA Block Ack allows RD responder to acknowledge MPDUs from multiple ACs, so the frame type is good to be available. The condition to require that responder is non-HE STA is removed. Please make the changes to 802.11ax D1.0 as shown in the submission 11-17-0191r4. | EDITOR | Approved Edits in D1.2 |  |  | I | EDITOR: 2017-03-26 04:17:34Z | 1.2 | 2017-04-10 22:23 | EDITOR
7528 | Li-Hsiang Sun | 225 | 1 | 10.3.2.4 | 115 | 32 | T | Y | 115.32 | 32 | 10.3.2.4 |  | V | Po-Kai Huang | 11-17/0227r0 | 155 | The next paragraph in 802.11-2016 states "In non-DMG BSS NAVTimeout period is equal to (2 x aSIFSTime) + (CTS_Time) + aRxPHYStartDelay + (2 x aSlotTime). The "CTS_Time" shall be calculated using the length of the CTS frame and the data rate at which the RTS frame used for the most recent NAV update was received.". This paragraph should be updated for 11ax as CTS responding to MU-RTS are sent with a constant CTS_Time | Add the 802.11-2016 parapraph in comment, and add "In case of responding to MU-RTS, CTS_Time is calculated using 6Mbps data rate in non-HT format" | REVISED (MAC: 2017-03-20 00:19:04Z) Agree in principle. Define the NAVTimeout for MU-RTS. TGax editor makes changes as shown in the as specified in 11-17/0227r0. | EDITOR | Approved Edits in D1.2 |  |  | I | EDITOR: 2017-03-24 20:47:00Z | 1.2 | 2017-04-10 22:23 | EDITOR
7527 | Li-Hsiang Sun | 225 | 1 | 10.3.2.3.7 | 114 | 32 | T | Y | 114.32 | 32 | 10.3.2.3.7 |  | V | Jeongki Kim | 11-17/0344r1 | 216 | HE PPDU with 'all 1' in TXOP_DURATION should still have EIFS protection if only preamble is decoded by 3rd party STA. Clause 27.11.5 specifies conditions that it can be set to 'all 1' so it is a valid parameter | changed 'if a valid TXOP_DURATION parameter' to 'if there is duration information for NAV setting indicated in the TXOP_DURATION parameter' | REVISED (MAC: 2017-04-01 05:51:01Z) Agree in principal with the commenter. To avoid the ambiguity of ‘a valid TXOP_DURATION’, we use the explicit sentence as the resolution of CID 6057. TGax editor makes changes as shown in the as specified in 11-17/0344r1. | EDITOR | Approved Edits in D1.2 |  |  | I |  | 1.2 | 2017-04-10 22:23 | EDITOR
7517 | Lei Huang | 225 | 1 | 28.3.11.5.4 | 321 | 47 | T | Y | 321.47 | 47 | 28.3.11.5.4 |  | V | Jianhan Liu | 11-17/0436r0 | 231 | "a_init" should be changed to "a" | as per comment | REVISED (PHY: 2017-03-22 02:44:19Z) 11ax editor, please see the discussion for instructions in doc IEEE802.11-17/0436r0. | EDITOR | Approved Edits in D1.2 |  |  | I | EDITOR: 2017-04-06 03:38:05Z | 1.2 | 2017-04-10 22:23 | EDITOR
7516 | Lei Huang | 225 | 1 | 28.3.11.5.4 | 321 | 18 | T | Y | 321.18 | 18 | 28.3.11.5.4 |  | A | Jianhan Liu | 11-17/329r4 | 207 | "N_DBPS.LAST.u = N_DBPS.LAST.init.u" should be changed to "N_DBPS.last.u = N_DBPS.last.init.u". | as per comment | ACCEPTED (PHY: 2017-03-20 16:55:47Z) | EDITOR | Approved Edits in D1.2 |  |  | I |  | 1.2 | 2017-04-10 22:23 | EDITOR
7515 | Lei Huang | 225 | 1 | 28.3.9 | 263 | 7 | T | Y | 263.07 | 7 | 28.3.9 |  | V | Hongyuan Zhang | 11-17/305r2 | 205 | "where N_HE-SIG-B is the number of OFDM symbols in the HE-SIG-B field" is redundant since N_HE-SIG-B has been defined in the previous page (see L15 of P262) | remove "where N_HE-SIG-B is the number of OFDM symbols in the HE-SIG-B field" | REVISED (PHY: 2017-03-20 16:01:37Z) Change to as in the resolution of CID7515 in doc IEEE802.11-17/0305r2. | EDITOR | Approved Edits in D1.2 |  |  | I | EDITOR: 2017-04-05 18:56:42Z | 1.2 | 2017-04-10 22:23 | EDITOR
7514 | Lei Huang | 225 | 1 | 28.3.7 | 256 | 7 | T | Y | 256.07 | 7 | 28.3.7 |  | A | Eunsung Park | 11-17/320r2 | 202 | For an HE trigger-based PPDU, the HE-MCS is carried in a User Info field of the Trigger frame soliciting the HE trigger-based PPDU. | Changing "For an HE trigger-based PPDU, it is carried in the User Info fields of the Trigger frame." to "For an HE trigger-based PPDU, it is carried in a User Info field of the Trigger frame soliciting the HE trigger-based PPDU." | ACCEPTED (PHY: 2017-03-20 15:30:10Z) | EDITOR | Approved Edits in D1.2 |  |  | I | EDITOR: 2017-04-04 22:33:06Z | 1.2 | 2017-04-10 22:23 | EDITOR
7508 | Lei Huang | 225 | 1 | 28.3.3.5 | 237 | 19 | T | Y | 237.19 | 19 | 28.3.3.5 |  | V | Sung Eun Lee | 11-17/0400r3 | 238 | "ROM" should be changed to "OMI" | As per comment | REVISED (PHY: 2017-03-22 06:05:49Z) TGax Editor: make changes as in doc.: IEEE 802.11-17/0400r3 | EDITOR | Approved Edits in D1.2 |  |  | I | EDITOR: 2017-04-03 18:02:45Z | 1.2 | 2017-04-10 22:23 | EDITOR
7558 | Liwen Chu | 225 | 1 | 9.4.2.218.3 | 83 | 22 | T | Y | 83.22 | 22 | 9.4.2.218.3 |  | V | Lochan Verma | 11-17/242r5 | 191 | It is not necessary for a transmitter to announce its transmitting capability of a feature to the receiver. | Change the definition per the comment | REVISED (PHY: 2017-03-19 09:56:58Z) TGax Editor to make the changes shown in IEEE 802.11-17/0242r5 under all headings that include CID 7558. | EDITOR | Approved Edits in D1.2 |  |  | I | EDITOR: 2017-03-23 20:58:52Z - See #7558 | 1.2 | 2017-04-10 22:23 | EDITOR
7473 | Lei Huang | 225 | 1 | 9.2.4.6.4.8 | 28 | 60 | T | Y | 28.6 | 60 | 9.2.4.6.4.8 |  | V | Alfred Asterjadhi | 11-17/0240r2 | 214 | "RDP Trigger frame" should be changed to "RDP Control subfield". | As per comment | REVISED (MAC: 2017-03-31 06:50:06Z) Agree. Same resolution as proposed by CID 7020. Change “RDP Trigger frame” to “RDP”. | EDITOR | Approved Edits in D1.2 |  |  | I |  | 1.2 | 2017-04-10 22:23 | EDITOR
7432 | Lei Huang | 225 | 1 | 28.3.11.5.2 | 318 | 29 | T | Y | 318.29 | 29 | 28.3.11.5.2 |  | V | Jianhan Liu | 11-17/329r4 | 207 | LDPC encoding process is applicable to HE extended range SU PPDU as well | Change "For an HE SU PPDU using LDPC coding to encode the Data field,..." to "For an HE SU PPDU or HE extended range SU PPDU to encode the Data field..." | REVISED (PHY: 2017-03-20 16:51:54Z) 11ax editor, please see the discussion for instructions in doc IEEE802.11-17/0329r4. | EDITOR | Approved Edits in D1.2 |  |  | I |  | 1.2 | 2017-04-10 22:23 | EDITOR
7437 | Lei Huang | 225 | 1 | 28.3.11.5.2 | 318 | 34 | T | Y | 318.34 | 34 | 28.3.11.5.2 |  | V | Jianhan Liu | 11-17/329r4 | 207 | Equation (20-35) should be changed to Equation (19-35). | As per comment | REVISED (PHY: 2017-03-20 16:52:22Z) 11ax editor, please see the discussion for instructions in doc IEEE802.11-17/0329r4. | EDITOR | Approved Edits in D1.2 |  |  | I |  | 1.2 | 2017-04-10 22:23 | EDITOR
7438 | Lei Huang | 225 | 1 | 28.3.11.5.2 | 318 | 47 | T | Y | 318.47 | 47 | 28.3.11.5.2 |  | V | Jianhan Liu | 11-17/329r4 | 207 | Equation (20-36) should be changed to Equation (19-36). | As per comment | REVISED (PHY: 2017-03-20 16:53:29Z) 11ax editor, please see the discussion for instructions in doc IEEE802.11-17/0329r4. | EDITOR | Approved Edits in D1.2 |  |  | I |  | 1.2 | 2017-04-10 22:23 | EDITOR
7440 | Lei Huang | 225 | 1 | 28.3.11.5.4 | 320 | 58 | T | Y | 320.58 | 58 | 28.3.11.5.4 |  | V | Jianhan Liu | 11-17/329r4 | 207 | In Equation (28-83), N_CBPS,last,u should be changed to N_CBPS,short,u | As per comment | REVISED (PHY: 2017-03-20 16:54:51Z) 11ax editor, please see the discussion for instructions in doc IEEE802.11-17/0329r4. | EDITOR | Approved Edits in D1.2 |  |  | I |  | 1.2 | 2017-04-10 22:23 | EDITOR
7441 | Lei Huang | 225 | 1 | 28.3.11.5.4 | 321 | 30 | T | Y | 321.3 | 30 | 28.3.11.5.4 |  | A | Jianhan Liu | 11-17/329r4 | 207 | a_init=4 should be changed to a=4 | As per comment | ACCEPTED (PHY: 2017-03-20 16:55:53Z) | EDITOR | Approved Edits in D1.2 |  |  | I |  | 1.2 | 2017-04-10 22:23 | EDITOR
7506 | Lei Huang | 225 | 1 | 28.3.3.5 | 237 | 18 | T | Y | 237.18 | 18 | 28.3.3.5 |  | V | Sung Eun Lee | 11-17/0400r3 | 238 | The reference is incorrect. The 20MHz-only HE STA is described in 28.3.3.6, not 28.3.9 | Please fix it. | REVISED (PHY: 2017-03-22 06:05:29Z) TGax Editor: make changes as in doc.: IEEE 802.11-17/0400r3 | EDITOR | Approved Edits in D1.2 |  |  | I | EDITOR: 2017-04-03 18:02:24Z | 1.2 | 2017-04-10 22:23 | EDITOR
7472 | Lei Huang | 225 | 1 | 9.2.4.6.4.7 | 28 | 53 | T | Y | 28.53 | 53 | 9.2.4.6.4.7 |  | V | Alfred Asterjadhi | 11-17/0240r2 | 188 | "Figure 8-1" and "Figure 8-2" in section 8.3.5.12.2 cannot be found. Please provide the correct reference. | As per comment | REVISED (MAC: 2017-03-31 06:17:44Z) Proposed resolution is to remove the table and references therein. TGax editor to make the changes shown in 11-17/0240r2 under all headings that include CID 7472. | EDITOR | Approved Edits in D1.2 |  |  | I |  | 1.2 | 2017-04-10 22:23 | EDITOR
7502 | Lei Huang | 225 | 1 | 28.5 | 401 | 4 | T | Y | 401.04 | 4 | 28.5 |  | V | Bin Tian | 11-17/0316r4 | 241 | In the title of Table 28-95, "HE-MCSs for optional non-OFDMA 160 MHz and 80+80 MHz" should be changed to "HE-MCSs for optional 2*996-tone RU and optional non-OFDMA 160MHz and 80+80MHz". Do the same thing for the title of Table 28-96 to Table 28-102. | As per comment | REVISED (PHY: 2017-03-22 06:49:53Z) TGax editor: please make the changes shown in 11-17/0316r4 for CID7502 | EDITOR | Approved Edits in D1.2 |  |  | I | EDITOR: 2017-04-05 03:40:42Z | 1.2 | 2017-04-10 22:23 | EDITOR
7475 | Lei Huang | 225 | 1 | 9.3.1.9.7 | 38 | 54 | T | Y | 38.54 | 54 | 9.3.1.9.7 |  | V | George Cherian | 11-17/0306r4 | 168 | The second row under the column "Presence of optional subfields in the Per STA Info field" corresponding to Ack Type = 1 and TID = 15 should be changed from "N/A" to "Block Ack Bitmap" | As per comment | REVISED (MAC: 2017-03-20 06:57:01Z) Agree in principle. TGax editor shall incorporate changes in 11-17-0306-04-00ax | EDITOR | Approved Edits in D1.2 |  |  | I | EDITOR: 2017-03-21 03:49:59Z - Table reformatted, see #3162 | 1.2 | 2017-04-10 22:23 | EDITOR
7484 | Lei Huang | 225 | 1 | 9.3.1.23 | 44 | 27 | T | Y | 44.27 | 27 | 9.3.1.23 |  | A | Raja Banerjea | 11-17/0283r6 | 171 | The HE-SIG-A field of an HE trigger-based PPDU does not contain the Number Of HE-LTF Symbols field. "Table 28-18 (HE-SIG-A field of an HE trigger-based PPDU)" should be changed to "Table 28-17 (HE-SIG-A field of an HE MU PPDU)". | As per comment | ACCEPTED (MAC: 2017-03-24 21:31:36Z) TGax editor to make changes as shown in doc 17/0283r6 under all heading that contain 7484 | EDITOR | Approved Edits in D1.2 |  |  | I | EDITOR: 2017-04-07 18:22:26Z | 1.2 | 2017-04-10 22:23 | EDITOR
7487 | Lei Huang | 225 | 1 | 9.3.1.23 | 47 | 15 | T | Y | 47.15 | 15 | 9.3.1.23 |  | V | Raja Banerjea | 11-17/0282r4 | 178 | There is no description about the Starting Spatial Stream subfield and the Number of Spatial Streams subfield in the SS Alocation subfield | Add the following description after Figure 9-52f: "The Starting Spatial Stream subfield indicates the stream index of the first spatial stream of the HE trigger-based PPDU response of the STA identified by the AID12 subfield. The Number of Spatial Streams subfield indicates the number of spatial streams of the HE trigger-based PPDU response of the STA identified by the AID12 subfield | REVISED (MAC: 2017-03-24 23:59:34Z) Agree in principle | EDITOR | Approved Edits in D1.2 |  |  | I |  | 1.2 | 2017-04-10 22:23 | EDITOR
7490 | Lei Huang | 225 | 1 | 9.3.1.23.4 | 50 | 59 | T | Y | 50.59 | 59 | 9.3.1.23.4 |  | V | Raja Banerjea | 11-17/0207r6 | 158 | The description "The mapping of B19-B13 to RU Allocation subfield follows the RU index in Table 28-3 (Subcarrier indices for RUs in a 20 MHz HE PPDU) in an increasing order." is not complete and accurate. | replacing "The mapping of B19-B13 to RU Allocation subfield follows the RU index in Table 28-3 (Subcarrier indices for RUs in a 20 MHz HE PPDU) in an increasing order." by "For a 20 MHz PPDU, the mapping of B19-B13 to RU allocation follows the RU index in Table 28-3 (Subcarrier indices for RUs in a 20 MHz HE PPDU) in an increasing order. For a 40 MHz PPDU, the mapping of B19-B13 to RU allocation follows the RU index in Table 28-4 (Subcarrier indices for RUs in a 40 MHz HE PPDU) in an increasing order. For an 80 MHz, 160 MHz and 80+80 MHz PPDU, the mapping of B19-B13 to RU allocation follows the RU index in Table 28-5 (Subcarrier indices for RUs in an 80 MHz HE PPDU) in an increasing order." | REVISED (MAC: 2017-03-20 01:06:14Z) Agree in principle with the commenter. Description are added to clarify the setting and avoid confusion of different tone plan. TGax editor to make the changes shown in 11-17/0207r6 under all headings that include CID 8117. | EDITOR | Approved Edits in D1.2 |  |  | I | EDITOR: 2017-03-22 20:44:43Z - see #8117 | 1.2 | 2017-04-10 22:23 | EDITOR
7500 | Lei Huang | 225 | 1 | 28.5 | 372 | 57 | T | Y | 372.57 | 57 | 28.5 |  | A | Bin Tian | 11-17/0316r4 | 241 | "non-OFDMA 160MHz and 80+80MHz" should be changed to "2*996-tone RU and non-OFDMA 160MHz and 80+80MHz". | As per comment | ACCEPTED (PHY: 2017-03-22 06:49:04Z) | EDITOR | Approved Edits in D1.2 |  |  | I |  | 1.2 | 2017-04-10 22:23 | EDITOR
7564 | Liwen Chu | 225 | 1 | 9.7.1 | 107 | 1 | T | Y | 107.01 | 1 | 9.7.1 |  | A | Liwen Chu | 11-17/0226r3 | 164 | Change "VHT PPDU" to "VHT and HE PPDU" | As in comment | ACCEPTED (MAC: 2017-03-20 02:05:41Z) | EDITOR | Approved Edits in D1.2 |  |  | I | EDITOR: 2017-03-24 16:08:46Z- see #9677 | 1.2 | 2017-04-10 22:23 | EDITOR
7471 | Lei Huang | 225 | 1 | 9.2.4.6.4.1 | 23 | 37 | T | Y | 23.37 | 37 | 9.2.4.6.4.1 |  | A | Alfred Asterjadhi | 11-17/0238r2 | 186 | The content for Control ID value of 6 is missing in Table 9-18a. | Add "See 9.2.4.6.4.8 (Reverse direction protocol (RDP))" for Control ID value of 6. | ACCEPTED (MAC: 2017-03-30 07:06:49Z) | EDITOR | Approved Edits in D1.2 |  |  | I | EDITOR: 2017-04-06 19:08:10Z | 1.2 | 2017-04-10 22:23 | EDITOR
7590 | Liwen Chu | 225 | 1 | 27.15.4.2 | 203 | 40 | T | Y | 203.4 | 40 | 27.15.4.2 |  | V | Alfred Asterjadhi | 11-17/0237r3 | 185 | There is no such thing of Tx HE-MCS Map subfield | Use the correct name. | REVISED (MAC: 2017-03-28 08:32:58Z) Agree with the comment. Proposed resolution is to correct the name in the HE Capabilities element, as this name of the field is similar to the 11ac case. TGax editor to make the changes shown in 11-16/0237r3 under all headings that include CID 7590. | EDITOR | Approved Edits in D1.2 |  |  | I |  | 1.2 | 2017-04-10 22:23 | EDITOR
7668 | Liwen Chu | 225 | 1 | 10.22.2.7 | 132 | 1 | T | Y | 132.01 | 1 | 10.22.2.7 |  | V | Jayh Park | 11-17/0210r2 | 162 | The bullet at L1 should be separated to two cases, DL MU + UL MU acknowledgement, Trigger + UL MU acknowledgement. | As in comment | REVISED (MAC: 2017-03-20 01:47:39Z) Agree in principle. Add the missing case of A-MPDU that solicits an HE trigger based PPDU. TGax editor makes changes as shown in the as specified in 11-17/0210r2. | EDITOR | Approved Edits in D1.2 |  |  | I | EDITOR: 2017-03-25 03:28:34Z | 1.2 | 2017-04-10 22:23 | EDITOR
7667 | Liwen Chu | 225 | 1 | 10.22.2.5 | 130 | 44 | T | Y | 130.44 | 44 | 10.22.2.5 |  | V | Jayh Park | 11-17/0209r2 | 160 | Add MU puncturing mode here. | As in comment | REVISED (MAC: 2017-03-20 01:36:44Z) Agree in principle. Add the missing case of an HE DL MU PPDU with preamble puncture. TGax editor makes changes as shown in the as specified in 11-17/0209r2. | EDITOR | Approved Edits in D1.2 |  |  | I | EDITOR: 2017-03-24 22:58:40Z | 1.2 | 2017-04-10 22:23 | EDITOR
7661 | Liwen Chu | 225 | 1 | 11.49 | 144 | 27 | T | Y | 144.27 | 27 | 11.49 |  | A | ChaoChun Wang | 11-17/0421r0 | 223 | Move the content in 11.49 to subclause 27 | As in comment | ACCEPTED (MAC: 2017-04-01 06:46:09Z) | EDITOR | Approved Edits in D1.2 |  |  | I | EDITOR: 2017-04-07 21:26:42Z | 1.2 | 2017-04-10 22:23 | EDITOR
7660 | Liwen Chu | 225 | 1 | 27.2.1 | 152 | 15 | T | Y | 152.15 | 15 | 27.2.1 |  | V | Kaiying Lv | 11-17/0204r5 | 153 | Change "for all the ACs from which QoS Data frames were transmitted in the HE trigger-based PPDU" to "for all the ACs from which QoS Data frames were transmitted successfully in the HE trigger-based PPDU" | As in comment | REVISED (MU: 2017-03-21 01:53:36Z) agree in principle with the comment. Add the word “successfully” as in the proposed changes in doc 11-17/0204r5. | EDITOR | Approved Edits in D1.2 |  |  | I | EDITOR: 2017-03-23 22:23:17Z | 1.2 | 2017-04-10 22:23 | EDITOR
7656 | Liwen Chu | 225 | 1 | 27.4.4.1 | 160 | 39 | T | Y | 160.39 | 39 | 27.4.4.1 |  | V | George Cherian | 11-17/0319r1 | 169 | MU-BAR Trigger is not allowed to be aggregated in A-MPDU. This is like BAR is not allowed to be aggregated in A-MPDU | As in comment | REVISED (MAC: 2017-03-20 08:37:46Z) Agree in principle. Removed the sentence TGax editor shall incorporate changes in 11-17-0319-01-00ax | EDITOR | Approved Edits in D1.2 |  |  | I | EDITOR: 2017-03-22 18:45:47Z | 1.2 | 2017-04-10 22:23 | EDITOR
7654 | Liwen Chu | 225 | 1 | 27.4.1 | 157 | 36 | T | Y | 157.36 | 36 | 27.4.1 |  | V | George Cherian | 11-17/0319r1 | 169 | Change to "An HE AP may send a Multi-STA BlockAck frame in response to an HE trigger-based PPDU" | As in comment | REVISED (MAC: 2017-03-20 08:35:40Z) Agree in principle. Modified the text as in the comment. TGax editor shall incorporate changes in 11-17-0319-01-00ax | EDITOR | Approved Edits in D1.2 |  |  | I | EDITOR: 2017-03-22 18:26:14Z | 1.2 | 2017-04-10 22:23 | EDITOR
7653 | Liwen Chu | 225 | 1 | 27.4.1 | 157 | 28 | T | Y | 157.28 | 28 | 27.4.1 |  | V | George Cherian | 11-17/0319r1 | 169 | This is also applicable to IBSS and MBSS case. | As in comment | REVISED (MAC: 2017-03-20 08:35:12Z) Agree in principle. Modified the RA setting to include a non-AP by making it more general . TGax editor shall incorporate changes in 11-17-0319-01-00ax | EDITOR | Approved Edits in D1.2 |  |  | I | EDITOR: 2017-03-22 18:25:58Z | 1.2 | 2017-04-10 22:23 | EDITOR
7650 | Liwen Chu | 225 | 1 | 27.5.2.4 | 170 | 37 | T | Y | 170.37 | 37 | 27.5.2.4 |  | V | Abhishek Patil | 11-17/0302r2 | 227 | "both of the NAVs are considered" Clarify when both NAVs are considered for UL MU transmission. | As in comment | REVISED (MU: 2017-03-20 06:21:12Z) Agree in principle with the commenter. We have revised the sentence to add condition that a NAV is not considered if the NAV counter is 0. The referred sentence has been revised. Specifically, virtual CS for UL MU indicates idle if no NAV is considered. Otherwise, virtual CS for UL MU indicates busy. TGax editor to make the changes shown in 11-17/0302r2 under all headings that include CID 5992. | EDITOR | Approved Edits in D1.2 |  |  | I | EDITOR: 2017-03-29 23:21:55Z - see #5992 | 1.2 | 2017-04-10 22:23 | EDITOR
7649 | Liwen Chu | 225 | 1 | 27.5.2.3 | 169 | 50 | T | Y | 169.5 | 50 | 27.5.2.3 |  | V | Abhishek Patil | 17/0250r2 | 175 | MAC padding of A-MPDU in HE TRIG PPDU should be in subcaluse 27 | Change the padding subclause. | REVISED (MU: 2017-03-20 02:45:23Z) Fixed incorrect reference. Added correct reference pointing to section 27.10.3 TGax editor please make the changes as shown in 11-17/0250r2 | EDITOR | Approved Edits in D1.2 |  |  | I | EDITOR: 2017-03-29 17:10:15Z | 1.2 | 2017-04-10 22:23 | EDITOR
7648 | Liwen Chu | 225 | 1 | 27.5.2.3 | 167 | 54 | T | Y | 167.54 | 54 | 27.5.2.3 |  | V | Abhishek Patil | 11-17/0229r2 | 184 | Add random OFDMA here | As in comment | REVISED (MAC: 2017-03-29 06:42:18Z) Agree with the comment. Added text to cover the case of RA for associated and unassociated STAs TGax editor please make the changes as shown in 11-17/0229r2 | EDITOR | Approved Edits in D1.2 |  |  | I |  | 1.2 | 2017-04-10 22:23 | EDITOR
7644 | Liwen Chu | 225 | 1 | 27.5.2.2.1 | 165 | 21 | T | Y | 165.21 | 21 | 27.5.2.2.1 |  | V | Abhishek Patil | 17/0250r2 | 175 | This requirement must be true to the last Trigger frame in A-MPDU. Change the text accordingly. | As in comment | REVISED (MU: 2017-03-20 02:25:16Z) Agree with the comment. The paragraph has been updated and includes clarification that the padding requirement applies to the last or the only trigger frame carried in the PPDU. TGax editor please make the changes as shown in 11-17/0250r2 | EDITOR | Approved Edits in D1.2 |  |  | I | EDITOR: 2017-03-29 16:50:07Z | 1.2 | 2017-04-10 22:23 | EDITOR
7611 | Liwen Chu | 225 | 1 | 27.9.2.1 | 190 | 53 | T | Y | 190.53 | 53 | 27.9.2.1 |  | V | Sean Coffey | 16/1476r21 | 249 | Change "SR delay entry" to SR_Delay | As in comment | REVISED (SR: 2017-03-20 17:21:37Z) - generally agree with comment, text in question was deleted by adoption of changes in 11-16-0947r21 for CID 8111. | EDITOR | Approved Edits in D1.2 |  |  | I |  | 1.2 | 2017-04-10 22:23 | EDITOR
7602 | Liwen Chu | 225 | 1 | 27.14.1 | 199 | 11 | T | Y | 199.11 | 11 | 27.14.1 |  | V | Chitto Ghosh | 11-17/0347r2 | 217 | Add the following intra-PPDU power save rules: if a PPDU is from OBSS, the STA can desicard the frame until the end of the PPDU. | As in comment | REVISED (MAC: 2017-04-01 06:05:30Z) Agree in principal with the comment. A non-AP STA does not need to decode the frame identified as an inter-BSS frame to reduce the unnecessary power consumption and to receive the intended frame sent by its associated AP. Because the ppdu filtering rule is STA’s internal process, the operation should be optional (may). In somecase, STA may try to decode a frame identified as Inter-BSS frame for NAV update. TGax editor makes changes as shown in the as specified in 11-17/0347r2. | EDITOR | Approved Edits in D1.2 |  |  | I |  | 1.2 | 2017-04-10 22:23 | EDITOR
7552 | Liwen Chu | 225 | 1 | 27.6.2 | 176 | 23 | T | Y | 176.23 | 23 | 27.6.2 |  | V | Raja Banerjea | 11-17/0230r1 | 174 | Remove "to the STA" from the sentence | As in comment | REVISED (MAC: 2017-03-24 22:38:53Z) The text “to the STA” is required since it referring to the STA that the AP is transmitting the frame to. The text was revised to simplify the sentence and correctly capture the desired meaning. TGax editor please make the changes as shown in 11-17/0230r1 | EDITOR | Approved Edits in D1.2 |  |  | I |  | 1.2 | 2017-04-10 22:23 | EDITOR
7584 | Liwen Chu | 225 | 1 | 27.15.3 | 202 | 21 | T | Y | 202.21 | 21 | 27.15.3 |  | A | Alfred Asterjadhi | 11-17/0237r3 | 185 | "and BW shall be 20 MHz" should be removed from the bullet since responding BW rules already cover this. | As in comment | ACCEPTED (MAC: 2017-03-28 08:14:37Z) | EDITOR | Approved Edits in D1.2 |  |  | I |  | 1.2 | 2017-04-10 22:23 | EDITOR
7565 | Liwen Chu | 225 | 1 | 9.7.1 | 107 | 13 | T | Y | 107.13 | 13 | 9.7.1 |  | A | Liwen Chu | 11-17/0226r3 | 164 | Change the note to "NOTE--The format of the MPDU Length field maintains a common encoding structure for both HE, VHT and HT PPDUs. For HT PPDUs, only the MPDU Length Low subfield is used, while for VHT and HE PPDUs, both subfields are used." | As in comment | ACCEPTED (MAC: 2017-03-20 02:09:15Z) | EDITOR | Approved Edits in D1.2 |  |  | I | EDITOR: 2017-03-24 16:23:57Z | 1.2 | 2017-04-10 22:23 | EDITOR
7569 | Liwen Chu | 225 | 1 | 10.3.2.8a.3 | 117 | 29 | T | Y | 117.29 | 29 | 10.3.2.8a.3 |  | V | Po-Kai Huang | 11-17/0264r3 | 166 | "The MU-RTS frame is sent by the AP with which the STA is associated and the value of the basic NAV is 0" carrier sensing bullet already cover the text after and. The text before and is not necessary since the MU-RTS is always from the associated STA. | Removing the bullet | REVISED (MAC: 2017-03-20 05:13:55Z) Agree in principle with the commenter. We delete the fourth bullet, revise the first bullet by following the description in 27.5.2.3 STA behaviour, and add the consideration for Multi-BSSID Trigger frame. TGax editor to make the changes shown in 11-17/0264r3 under all headings that include CID 7569. | EDITOR | Approved Edits in D1.2 |  |  | I | EDITOR: 2017-03-24 22:10:34Z | 1.2 | 2017-04-10 22:23 | EDITOR
7570 | Liwen Chu | 225 | 1 | 9.2.4.6.4.7 | 27 | 63 | T | Y | 27.63 | 63 | 9.2.4.6.4.7 |  | V | Alfred Asterjadhi | 11-17/0240r2 | 188 | Change "assist HE DL HE MU transmission" to "assist HE DL and UL HE MU transmission" | As in comment | REVISED (MAC: 2017-03-31 06:18:33Z) Replaced with “HE MU transmission” so that it is generic enough in this subclause; the explicit indication of DL MU and UL MU operation can be found in subclause 27.5.1.3, quoting: “A non-AP STA with A-BQR Support subfield of its HE Capabilities element equal to 1 delivers bandwidth query reports (BQRs) to assist the AP in allocating DL MU and UL MU resources in an efficient way.” TGax editor to make the changes shown in 11-17/0240r2 under all headings that include CID 7570. | EDITOR | Approved Edits in D1.2 |  |  | I |  | 1.2 | 2017-04-10 22:23 | EDITOR
7574 | Liwen Chu | 225 | 1 | 27.5.2.1 | 164 | 24 | T | Y | 164.24 | 24 | 27.5.2.1 |  | V | Abhishek Patil | 17/0250r2 | 175 | Class A and B should also apply to UL MU also. | Change the text per the comment. | REVISED (MU: 2017-03-20 02:16:03Z) Agree with the comment. Deleted text that indicated only UL OFDMA case. TGax editor please make the changes as shown in 11-17/0250r2 | EDITOR | Approved Edits in D1.2 |  |  | I |  | 1.2 | 2017-04-10 22:23 | EDITOR
7575 | Liwen Chu | 225 | 1 | 27.5.2.4 | 170 | 26 | T | Y | 170.26 | 26 | 27.5.2.4 |  | V | Abhishek Patil | 11-17/0302r2 | 227 | Here the virtual carrier sensing is not needed if the responding are Ack/BA and the length is less than 418. However CS Required is set to 0 when the length is less than 418 and the responding from all STAs are Ack/BA. | harmonize them | REVISED (MU: 2017-03-20 06:18:54Z) Agree in principle. We delete the requirement on the STA side to check if the response contains ACK/BA. TGax editor to make the changes shown in 11-17/0302r2 under all headings that include CID 4831. | EDITOR | Approved Edits in D1.2 |  |  | I | EDITOR: 2017-03-29 23:20:41Z - see #4831 | 1.2 | 2017-04-10 22:23 | EDITOR
7592 | Liwen Chu | 225 | 1 | 27.15.4.2 | 203 | 61 | T | Y | 203.61 | 61 | 27.15.4.2 |  | V | Alfred Asterjadhi | 11-17/0237r3 | 185 | Change "should" to "shall" | As in comment | REVISED (MAC: 2017-03-28 08:35:07Z) The comment is not very rich in details to motivate the request. The assumption is that it implicitly (I guess) refers to the same motivations of CID 4925. Please refer to that CID on the reasoning behind the proposed resolution. TGax editor to make the changes shown in 11-16/0237r3 under all headings that include CID 7592. | EDITOR | Approved Edits in D1.2 |  |  | I |  | 1.2 | 2017-04-10 22:23 | EDITOR
7582 | Liwen Chu | 225 | 1 | 27.15.2 | 201 | 44 | T | Y | 201.44 | 44 | 27.15.2 |  | V | Alfred Asterjadhi | 11-17/0237r3 | 181 | Two issues here: 1), HE TRIG PPDU in STBC shouldn't use HE TRIG PPDU since HE TRIG PPDU is only from STA to AP. As a TXOP holder, AP can send wantever PPDU it wants to use. This also contradicts with the following bullet. So HE TRIG PPDU should be removed from the bullet. 2, HE MU PPDU should be added to the bullet. | As in comment | REVISED (MAC: 2017-03-28 07:46:39Z) Agree with the first issue. Disagree with the second issue because the control frame sent as a response to the MU PPDU depends on what format the AP is soliciting the response, e.g., non-HT PPDU, or TB PPDU. TGax editor to make the changes shown in 11-17/0237r2 under all headings that include CID 7582. | EDITOR | Approved Edits in D1.2 |  | Editor: Confirmed with Alfred. Use 11-17/0237r3, instead of r2 for resolution of this CID. | I | EDITOR: 2017-04-07 22:44:55Z | 1.2 | 2017-04-10 22:23 | EDITOR
7591 | Liwen Chu | 225 | 1 | 27.15.4.2 | 203 | 54 | T | Y | 203.54 | 54 | 27.15.4.2 |  | V | Alfred Asterjadhi | 11-17/0237r3 | 185 | Change "should" to "shall" | As in comment | REVISED (MAC: 2017-03-28 08:34:44Z) The comment is not very rich in details to motivate the request. The assumption is that it implicitly (I guess) refers to the same motivations of CID 4925. Please refer to that CID on the reasoning behind the proposed resolution. TGax editor to make the changes shown in 11-16/0237r3 under all headings that include CID 7591. | EDITOR | Approved Edits in D1.2 |  |  | I |  | 1.2 | 2017-04-10 22:23 | EDITOR
7585 | Liwen Chu | 225 | 1 | 27.15.3 | 202 | 30 | T | Y | 202.3 | 30 | 27.15.3 |  | V | Alfred Asterjadhi | 11-17/0237r3 | 185 | Change "When the Supported HE-MCS and NSS set of the receiving STA or STAs is not known, the transmitting STA shall transmit using a <HE-MCS, NSS> tuple in the basic HE-MCS and NSS set." to "When the Supported HE-MCS and NSS set of the receiving STA or STAs is not known, the transmitting STA shall transmit using a <HE-MCS, NSS> tuple in the basic HE-MCS and NSS set if basic HE MCS and NSS set is not idle, otherwise the transmitting STA shall transmit using a <HE-MCS, NSS> tuple in the mandatory HE-MCS and NSS set" | As in comment | REVISED (MAC: 2017-03-28 08:15:28Z) Agree in principle with the comment. Some editorial changes in the proposed changes (idle is not correct, using empty). TGax editor to make the changes shown in 11-17/0237r3 under all headings that include CID 7585. | EDITOR | Approved Edits in D1.2 |  |  | I |  | 1.2 | 2017-04-10 22:23 | EDITOR
7586 | Liwen Chu | 225 | 1 | 27.15.3 | 202 | 33 | T | Y | 202.33 | 33 | 27.15.3 |  | V | Alfred Asterjadhi | 11-17/0237r3 | 185 | The text is ambiguous since the protection levels are different per the environment. | Delete the last sentence and add the related text to protection subclause if necessaey. | REVISED (MAC: 2017-03-28 08:15:46Z) Agree with the comment. Proposed resolution is to remove the statement and add a similar statement that applies to VHT STAs (see 10.26.6 (protection rules for VHT STAs)). TGax editor to make the changes shown in 11-17/0237r3 under all headings that include CID 7586. | EDITOR | Approved Edits in D1.2 |  |  | I |  | 1.2 | 2017-04-10 22:23 | EDITOR
7587 | Liwen Chu | 225 | 1 | 27.15.4.1 | 203 | 9 | T | Y | 203.09 | 9 | 27.15.4.1 |  | V | Alfred Asterjadhi | 11-17/0237r3 | 185 | There is no such thing of Supported HE-MCS and NSS Set field. | Use the correct name. | REVISED (MAC: 2017-03-28 08:31:40Z) Agree with the comment. Proposed resolution is to correct the name in the HE Capabilities element, as this is name of the field is similar to the 11ac case. Note to editor: Changes are located in Pars I of the document. TGax editor to make the changes shown in 11-16/0237r3 under all headings that include CID 7587. | EDITOR | Approved Edits in D1.2 |  |  | I |  | 1.2 | 2017-04-10 22:23 | EDITOR
7588 | Liwen Chu | 225 | 1 | 27.15.4.1 | 203 | 14 | T | Y | 203.14 | 14 | 27.15.4.1 |  | V | Alfred Asterjadhi | 11-17/0237r3 | 185 | There is no such thing of Rx HE-MCS Map subfield | Use the correct name. | REVISED (MAC: 2017-03-28 08:32:16Z) Agree with the comment. Proposed resolution is to correct the name in the HE Capabilities element, as this name of the field is similar to the 11ac case. TGax editor to make the changes shown in 11-16/0237r3 under all headings that include CID 7588. | EDITOR | Approved Edits in D1.2 |  |  | I |  | 1.2 | 2017-04-10 22:23 | EDITOR
7589 | Liwen Chu | 225 | 1 | 27.15.4.2 | 203 | 35 | T | Y | 203.35 | 35 | 27.15.4.2 |  | V | Alfred Asterjadhi | 11-17/0237r3 | 185 | There is no such thing of Supported HE-MCS and NSS Set field. | Use the correct name. | REVISED (MAC: 2017-03-28 08:32:35Z) Agree with the comment. Proposed resolution is to correct the name in the HE Capabilities element, as this name of the field is similar to the 11ac case. Note to editor: Changes are located in Pars I of the document. TGax editor to make the changes shown in 11-16/0237r3 under all headings that include CID 7589. | EDITOR | Approved Edits in D1.2 |  |  | I |  | 1.2 | 2017-04-10 22:23 | EDITOR
7429 | Lei Huang | 225 | 1 | 28.1.1 | 209 | 57 | T | Y | 209.57 | 57 | 28.1.1 |  | V | Lochan Verma | 11-17/247r2 | 194 | DCM can also be combined with QPSK. | change "The HE PHY data subcarriers are modulated using binary phase shift keying (BPSK), BPSK dual-carrier modulation (DCM), quadrature phase shift keying (QPSK), 16-quadrature amplitude modulation (16-QAM), 16-QAM DCM, 64-QAM, 256-QAM and 1024-QAM" to "The HE PHY data subcarriers are modulated using binary phase shift keying (BPSK), BPSK dual-carrier modulation (DCM), quadrature phase shift keying (QPSK), QPSK DCM, 16-quadrature amplitude modulation (16-QAM), 16-QAM DCM, 64-QAM, 256-QAM and 1024-QAM" | REVISED (PHY: 2017-03-19 15:11:28Z) TGax Editor to make the changes shown in IEEE 802.11-17/0247r2 under all headings that include CID 7429. | EDITOR | Approved Edits in D1.2 |  |  | I | EDITOR: 2017-03-31 20:30:02Z | 1.2 | 2017-04-10 22:23 | EDITOR
7581 | Liwen Chu | 225 | 1 | 27.15.2 | 201 | 36 | T | Y | 201.36 | 36 | 27.15.2 |  | V | Alfred Asterjadhi | 11-17/0237r3 | 181 | change the paragraph to "An HE non-AP STA may transmit an HE MU PPDU to a peer STA if it has received from the peer STA an HE Capabilities element with the UL MU PPDU Support field equal to 1; otherwise the STA shall not transmit an HE MU PPDU to the peer STA" | As in comment | REVISED (MAC: 2017-03-28 07:44:57Z) Agree with comment. Proposed resolution incorporates gthe suggested change (made some editorial fixes for consistency with other CIDs). TGax editor to make the changes shown in 11-17/0237r2 under all headings that include CID 7581. | EDITOR | Approved Edits in D1.2 |  | Editor: Confirmed with Alfred. Use 11-17/0237r3, instead of r2 for resolution of this CID. | I |  | 1.2 | 2017-04-10 22:23 | EDITOR
7035 | Ju-Hyung Son | 225 | 1 | 27.15.2 | 201 | 36 | T | Y | 201.36 | 36 | 27.15.2 |  | V | Alfred Asterjadhi | 11-17/0237r3 | 181 | How an HE non-AP STA can transmit HE trigger-based PPDU to a peer STA without receiving the soliciting Trigger frame? | Please clarify the case where an HE non-AP STA can transmit HE Trigger-based PPDU to a peer STA without receiving the soliciting Trigger frame. Otherwise remove the sentence "An HE non-AP STA ~ to the peer STA." | REVISED (MAC: 2017-03-28 07:43:17Z) Agree in principle with the comment. This statement is intended for transmission of HE UL MU PPDUs from the STA, not HE Trigger-based PPDUs. Proposed resolution fixes this inconsistency. TGax editor to make the changes shown in 11-17/0237r2 under all headings that include CID 7035. | EDITOR | Approved Edits in D1.2 |  | Editor: Confirmed with Alfred. Use 11-17/0237r3, instead of r2 for resolution of this CID. | I |  | 1.2 | 2017-04-10 22:23 | EDITOR
7163 | kaiying Lv | 225 | 1 | 27.1.2 | 149 | 43 | T | Y | 149.43 | 43 | 27.1.2 |  | V | Kaiying Lv | 11-17/0230r1 | 174 | One of the conditions to take a received PPDU as an intra-BSS frame is that "The frame is a control frame that does not have a TA field and the RA matches the saved TXOP holder address for the BSS to which it is associated." Multiple BSSID set should be also considered. | Please change the text as follows: "The frame is a control frame that does not have a TA field and the RA matches the saved TXOP holder address for the BSS to which it is associated or for the BSS which is any member of the multiple BSSID set" | REVISED (MAC: 2017-03-24 22:40:55Z) Agree with the comment. Added a separate bullet to capture various conditions under multiple BSSID case. TGax editor please make the changes as shown in 11-17/0230r1 | EDITOR | Approved Edits in D1.2 |  |  | I |  | 1.2 | 2017-04-10 22:23 | EDITOR
7161 | kaiying Lv | 225 | 1 | 11.49.1 | 144 | 32 | T | Y | 144.32 | 32 | 11.49.1 |  | J | ChaoChun Wang | 11-17/0421r0 | 223 | BSS Color may switch to a new color due to BSS Color collision. Please clarify the operation under this situation. | As in comment | REJECTED (MAC: 2017-04-01 06:41:14Z) Since there is no explicit mechanism to report BSS color collision, it is up to the HE BSS AP to decide what to do if the there is BSS color collision. How soon to settle the collision is also up to the HE BSS AP, since if multiple HE BSS APs select same BSS color, the only effect is reducing the spatial reuse opportunity. Reducing spatial re-use opportunity has minimum impact to the overall channel utilization of radio resources. Introducing a new mechanism to solve a problem with unforeseeable benefit is not important at this stage of protocol development. | EDITOR | Approved Edits in D1.2 |  |  | I |  | 1.2 | 2017-04-10 22:23 | EDITOR
7154 | kaiying Lv | 225 | 1 | 27.15.2 | 201 | 38 | T | Y | 201.38 | 38 | 27.15.2 |  | V | Alfred Asterjadhi | 11-17/0237r3 | 181 | In HE Capabilities element,there is no UL MU PPDU Support field. | Please Clarify it. | REVISED (MAC: 2017-03-28 07:44:29Z) Agree in principle with the comment. Proposed resolution is to fix the inconsistency in the names given to the field in two different locations of the spec. TGax editor to make the changes shown in 11-17/0237r2 under all headings that include CID 7154. | EDITOR | Approved Edits in D1.2 |  | Editor: Confirmed with Alfred. Use 11-17/0237r3, instead of r2 for resolution of this CID. | I |  | 1.2 | 2017-04-10 22:23 | EDITOR
7141 | kaiying Lv | 225 | 1 | 27.5.2.2.1 | 165 | 21 | T | Y | 165.21 | 21 | 27.5.2.2.1 |  | V | Abhishek Patil | 11-17/0229r2 | 184 | How to meet the requirement of MinTrigProcTime for random access? | Please clarify it. | REVISED (MAC: 2017-03-29 07:02:40Z) Agree with the comment. Please see resolution for CID 9897 | EDITOR | Approved Edits in D1.2 |  |  | I |  | 1.2 | 2017-04-10 22:23 | EDITOR
7140 | kaiying Lv | 225 | 1 | 10.3.2.8a.1 | 115 | 62 | T | Y | 115.62 | 62 | 10.3.2.8a.1 |  | V | Po-Kai Huang | 11-17/0264r3 | 166 | MU-RTS/CTS also allows an AP to protect a GCR transmission.Change to "The MU-RTS/CTS procedure allows an AP to protect an MU transmission or a GCR transmission." | As in comment | REVISED (MAC: 2017-03-20 04:16:59Z) Agree in principle with the commenter. In general, the MU-RTS/CTS procedure allows an AP to initiate a TXOP and protect the following frame exchanges exchange. We revise with the general description rather than specifying every possible protection sequence, which is meaningless for a general description. TGax editor to make the changes shown in 11-17/0264r3 under all headings that include CID 7140. | EDITOR | Approved Edits in D1.2 |  |  | I | EDITOR: 2017-03-24 21:50:42Z | 1.2 | 2017-04-10 22:23 | EDITOR
7138 | kaiying Lv | 225 | 1 | 27.2.3 | 152 | 13 | T | Y | 152.13 | 13 | 27.2.3 |  | V | Laurent Cariou | 11-17/0204r5 | 153 | When the HEMUEDCATimer[AC] is not 0, is the TXOPLimit[AC] still used as defined by EDCA Parameter Set element? | Please clarify it. | REVISED (MU: 2017-03-21 01:07:07Z) add a note to indicate that the TxOPlimit is not updated, as proposed in the proposed texrt changes in doc 11-17/0204r5. | EDITOR | Approved Edits in D1.2 |  |  | I | EDITOR: 2017-03-23 22:21:16Z | 1.2 | 2017-04-10 22:23 | EDITOR
7137 | kaiying Lv | 225 | 1 | 10.3.2.8a.3 | 117 | 29 | T | Y | 117.29 | 29 | 10.3.2.8a.3 |  | V | Po-Kai Huang | 11-17/0264r3 | 166 | The MU-RTS frame can be sent to one or more STAs by the AP with which the STAs are associated or by the AP corresponding to the transmitted BSSID. | Please change the text as follows "The MU-RTS frame is sent by the AP with which the STA is associated or by the AP corresponding to the transmitted BSSID and the value of the basic NAV is 0." | REVISED (MAC: 2017-03-20 05:15:41Z) Agree in principle with the commenter. We delete the fourth bullet, revise the first bullet by following the description in 27.5.2.3 STA behaviour, and add the consideration for Multi-BSSID Trigger frame. TGax editor to make the changes shown in 11-17/0264r3 under all headings that include CID 7569. | EDITOR | Approved Edits in D1.2 |  |  | I | EDITOR: 2017-03-24 22:10:41Z - see #7569 | 1.2 | 2017-04-10 22:23 | EDITOR
7134 | kaiying Lv | 225 | 1 | 9.3.1.9.7 | 39 | 51 | T | Y | 39.51 | 51 | 9.3.1.9.7 |  | V | George Cherian | 11-17/0306r4 | 168 | Change "and" to "or" | As in comment | REVISED (MAC: 2017-03-20 06:53:03Z) TGax editor shall incorporate changes in 11-17-0306-04-00ax.. | EDITOR | Approved Edits in D1.2 |  |  | I | EDITOR: 2017-03-21 03:51:02Z | 1.2 | 2017-04-10 22:23 | EDITOR
7131 | Junichi Iwatani | 225 | 1 | 27.16.2 | 206 | 31 | T | N | 206.31 | 31 | 27.16.2 |  | V | Abhishek Patil | 11-17/0138r1 | 176 | It is necessary to clarify whether the New BSS color or Color Switch Countdown time may be changed during the advertisement of BSS Color Change Announcement. | Clarify | REVISED (MAC: 2017-03-24 23:44:06Z) Agree with the comment. Added text to suggest that the AP shall not change the BSS Color change TBTT or the value of the New BSS Color subfield that it advertises. TGax editor please make changes as shown in 11-17/0138r1 | EDITOR | Approved Edits in D1.2 |  |  | I |  | 1.2 | 2017-04-10 22:23 | EDITOR
7117 | Junichi Iwatani | 225 | 1 | 27.9.1 | 190 | 13 | T | Y | 190.13 | 13 | 27.9.1 |  | V | Sean Coffey | 16/1476r21 | 249 | SRP-based spatial reuse (mentioned in 28.3.10.7.2) should be explained in 27.9.1 General and a new subclause (27.9.3) | as in comment | REVISED (SR: 2017-03-20 17:17:29Z) - generally agree with comment, TGax editor shall incorporate changes in 11-16-1476r21 | EDITOR | Approved Edits in D1.2 |  |  | I |  | 1.2 | 2017-04-10 22:23 | EDITOR
7116 | Junichi Iwatani | 225 | 1 | 27.9.1 | 190 | 11 | T | N | 190.11 | 11 | 27.9.1 |  | V | Sean Coffey | 16/1476r21 | 249 | There is no definition for "SR PPDU" | Define "SR PPDU" or modify explanations | REVISED (SR: 2017-03-20 17:27:46Z) - generally agree with comment, TGax editor shall incorporate changes in 11-16-1476r21 | EDITOR | Approved Edits in D1.2 |  |  | I |  | 1.2 | 2017-04-10 22:23 | EDITOR
7103 | Junichi Iwatani | 225 | 1 | 27.5.2.6.2 | 173 | 10 | T | Y | 173.1 | 10 | 27.5.2.6.2 |  | V | Abhishek Patil | 11-17/0443r2 | 222 | Regarding Figure 27-1--Illustration of the UL OFDMA-based random access procedure, 1) The meaning of the location of the arrows is not clear. 2) The differences between "before" and "after" the decrement is not explained and unclear. 3) Only one "SIFS" is written. This should be added to other places. | Modify Figure 27-1 for clarification. | REVISED (MU: 2017-03-20 06:06:29Z) Added text and Figure 27-1 to explain more precisely TGax editor please make the changes as shown in 11-17/0443r2 | EDITOR | Approved Edits in D1.2 |  |  | I | EDITOR: 2017-03-30 21:24:58Z | 1.2 | 2017-04-10 22:23 | EDITOR
7097 | Junichi Iwatani | 225 | 1 | 27.5.2.3 | 167 | 59 | T | Y | 167.59 | 59 | 27.5.2.3 |  | V | Abhishek Patil | 11-17/0229r2 | 184 | ", TBD" should be removed and the procedures should be specified. | as in comment | REVISED (MAC: 2017-03-29 07:17:11Z) Agree with the comment. Added text to fix the TBD and cover the case of RA for unassociated STAs TGax editor please make the changes as shown in 11-17/0229r2 | EDITOR | Approved Edits in D1.2 |  |  | I |  | 1.2 | 2017-04-10 22:23 | EDITOR
7431 | Lei Huang | 225 | 1 | 28.3.11.5.1 | 317 | 63 | T | Y | 317.63 | 63 | 28.3.11.5.1 |  | V | Jianhan Liu | 11-17/329r4 | 207 | Equation (28-65) to (28-68) are also applicable to HE extended range SU PPDU | Replace "HE SU PPDU" by "HE SU PPDU or HE extended range SU PPDU' throughout whole 28.3.11.5.1 | REVISED (PHY: 2017-03-20 16:49:53Z) 11ax editor, please see the discussion for instructions in doc IEEE802.11-17/0329r4. | EDITOR | Approved Edits in D1.2 |  |  | I |  | 1.2 | 2017-04-10 22:23 | EDITOR
7016 | Ju-Hyung Son | 225 | 1 | 9.2.4.6.4.7 | 28 | 27 | T | Y | 28.27 | 27 | 9.2.4.6.4.7 |  | V | Alfred Asterjadhi | 11-17/0240r2 | 188 | The currrent PHY-CCA.indication primitive only provides CCA results of primary, secondary, secondary40 within Primary 80MHz. In order to support individual 20MHz CCA results within secondary40, additional PHY-CCA.indication primitives should be defined. | Please specify the additional PHY-CCA.indication primitives indicating channel availability of each 20MHz channel in secondary40 for BQR. | REVISED (MAC: 2017-03-31 06:14:55Z) Agree in principle with the comment. Proposed resolution removes dependency from primary/secondary concept, indicates dependency to the operating channel width of the BSS and adds reference to CCA-ED rules for availability determination. The 20MHz bitmap in the primitive is already defined in 11-17-0060-03-00ax-comment-resolution-for-the-cca-of-preamble-puncturing. TGax editor to make the changes shown in 11-17/0240r2 under all headings that include CID 7016. | EDITOR | Approved Edits in D1.2 |  |  | I |  | 1.2 | 2017-04-10 22:23 | EDITOR
5654 | Guoqing Li | 225 | 1 | 27.4.3 | 159 | 36 | T | N | 159.36 | 36 | 27.4.3 |  | V | George Cherian | 11-17/0319r1 | 169 | if buffer size is 128, can the recipient dynamcally changing the bitmap length between 64 and 256? The sentence in this paragraph is not clear on this. | Clarify | REVISED (MAC: 2017-03-20 08:22:05Z) Agree in principle. Negotiated buffer sizes are made disjoint set. . TGax editor shall incorporate changes in 11-17-0319-01-00ax | EDITOR | Approved Edits in D1.2 |  |  | I | EDITOR: 2017-03-22 18:40:45Z | 1.2 | 2017-04-10 22:23 | EDITOR
6975 | Joseph Levy | 225 | 1 | 10.28.3 | 136 | 40 | T | Y | 136.4 | 40 | 10.28.3 |  | V | Jarkko Kneckt | 11-17/0191r5 | 152 | Why is this behavior specific to an HE STA and why can an HE non-AP STA use RD in any TXOP? | Clarify this behavior | REVISED (MAC: 2017-03-19 22:52:14Z) Discussion: The comment is suggesting that non-AP STA could not use RD in any STA. The pointed text is discussing on the use of the AC Constraint field that is limiting the ACs that may be transmitted in the RD responder. Any STA may allow RD use in any of TXOP in which it is TXOP Holder. There is no difference between HE and non-HE STAs. The HE AP maintains knowledge of the UL data that is buffered in the associated STAs and DL data it has buffered. Also, the HE AP knows the TWT schedules and knows when it is expected to serve other STAs. The HE AP may use information to know how long it should transmit to the STA and when it should start to serve the next STAs. The HE AP and HE STA can enlarge the sizes of the transmitted PPDUs which improves 802.11ax transmission efficiency and reduces transmission overheads. Proposed Resolution: Revised. The HE AP has knowledge of the UL and DL data that waits to be transmitted and the times when the TWT schedules occur. The HE AP may use this information to decide what is the most urgent data that it should transmit to the STA and should the AP serve other STAs. When AP is allowed to respond with a frame from any AC, the non-AP STA channel listening time may be shortened and BSS throughput may be improved. Please make the changes to 802.11ax D1.0 as shown in the submission 11-17-0191r4. | EDITOR | Approved Edits in D1.2 |  |  | I | EDITOR: 2017-03-26 04:15:41Z | 1.2 | 2017-04-10 22:23 | EDITOR
6978 | Joseph Levy | 225 | 1 | 10.28.3 | 136 | 50 | T | Y | 136.5 | 50 | 10.28.3 |  | V | Jarkko Kneckt | 11-17/0191r5 | 152 | The addition of Multi-STA BlockACK to the list of frames for behavior of a non-HE RD initiator, breaks the specification because a non-HE RE initiator does not know what a Multi-STA BlockACK is as this an HE concept | Delete "Multi-STA BlockAck" | REVISED (MAC: 2017-03-19 22:54:05Z) Discussion: The comment is pointing out that non-HE RD Initiator is not capable to transmit Multi-STA Block ACK. Proposed Resolution: Revised. Multi-STA Block Ack allows RD responder to acknowledge MPDUs from multiple ACs, so the frame type is good to be available. The condition to require that responder is non-HE STA is removed. Please make the changes to 802.11ax D1.0 as shown in the submission 11-17-0191r4. | EDITOR | Approved Edits in D1.2 |  |  | I | EDITOR: 2017-03-26 04:17:56Z | 1.2 | 2017-04-10 22:23 | EDITOR
6980 | Joseph Levy | 225 | 1 | 10.28.4 | 137 | 10 | T | Y | 137.1 | 10 | 10.28.4 |  | V | Jarkko Kneckt | 11-17/0191r5 | 152 | The use of the word "while" is not appropriate. While is usually used to connote that something only occurs during a specific time, i.e. while something else is happening. It is not used to indicate alternative behavior. | delete the word "while" | REVISED (MAC: 2017-03-19 23:01:32Z) Discussion: Agree with the comment. Proposed Resolution: Revised. Agree in principle. The commented text has been changed to bulleted list format. Please make the changes to 802.11ax D1.0 as shown in the submission 11-17-0191r4. | EDITOR | Approved Edits in D1.2 |  |  | I | EDITOR: 2017-03-26 04:33:59Z - See #6981 | 1.2 | 2017-04-10 22:23 | EDITOR
6981 | Joseph Levy | 225 | 1 | 10.28.4 | 137 | 19 | T | Y | 137.19 | 19 | 10.28.4 |  | V | Jarkko Kneckt | 11-17/0191r5 | 152 | The use of the word "while" is not appropriate. While is usually used to connote that something only occurs during a specific time, i.e. while something else is happening. It is not used to indicate alternative behavior. | delete the word "while" | REVISED (MAC: 2017-03-19 23:02:02Z) Discussion: Agree with the commenter. Proposed Resolution: Proposed Resolution: Revised. Agree in principle. The commented text has been changed to bulleted list format. Please make the changes to 802.11ax D1.0 as shown in the submission 11-17-0191r4 | EDITOR | Approved Edits in D1.2 |  |  | I | EDITOR: 2017-03-26 04:34:37Z | 1.2 | 2017-04-10 22:23 | EDITOR
7041 | Ju-Hyung Son | 225 | 1 | 9.3.1.23 | 47 | 48 | T | Y | 47.48 | 48 | 9.3.1.23 |  | V | Raja Banerjea | 11-17/0229r2 | 184 | When a Trigger frame includes User Info fields with the AID12 field set to 0, the Padding length should be enough to cover all possible STAs that can participate. Otherwise, it would restrict the number of STAs that can participate the UL OFDMA based Random Access due to the Padding length. | Please clarify the padding length when a Trigger frame includes random acces RU. | REVISED (MAC: 2017-03-29 07:02:01Z) Agree with the comment. Please see resolution for CID 9897 | EDITOR | Approved Edits in D1.2 |  |  | I |  | 1.2 | 2017-04-10 22:23 | EDITOR
7015 | Ju-Hyung Son | 225 | 1 | 9.2.4.6.4.7 | 28 | 1 | T | Y | 28.01 | 1 | 9.2.4.6.4.7 |  | V | Alfred Asterjadhi | 11-17/0240r2 | 188 | In Table 9-18d, need to specify the meaning of the bandwidth column (20MHz, 40MHz, 80MHz, 160MHz and 80+80MHz). How a non-AP STA choose each BW column when transmitting BQR in solicited and unsolicited mode respectively? | As per comment. | REVISED (MAC: 2017-03-31 06:14:28Z) Agree in principle with the comment. Proposed resolution indicates dependency to the operating channel width of the BSS and adds reference to CCA-ED rules for availability determination. The 20MHz bitmap in the primitive is already defined in 11-17-0060-03-00ax-comment-resolution-for-the-cca-of-preamble-puncturing. TGax editor to make the changes shown in 11-17/0240r2 under all headings that include CID 7015. | EDITOR | Approved Edits in D1.2 |  |  | I |  | 1.2 | 2017-04-10 22:23 | EDITOR
7036 | Ju-Hyung Son | 225 | 1 | 28.1.1 | 209 | 42 | T | Y | 209.42 | 42 | 28.1.1 |  | V | Lochan Verma | 11-17/247r2 | 194 | Channel puncturing is not a defined terminology. Please use the term "preamble puncturing" instead. | Change from "supports channel puncturing" to "supports preamble puncturing" | REVISED (PHY: 2017-03-19 15:10:09Z) TGax Editor to make the changes shown in IEEE 802.11-17/0247r2 under all headings that include CID 7036. | EDITOR | Approved Edits in D1.2 |  |  | I | EDITOR: 2017-03-31 20:27:39Z | 1.2 | 2017-04-10 22:23 | EDITOR
7017 | Ju-Hyung Son | 225 | 1 | 9.2.4.6.4.7 | 28 | 38 | T | Y | 28.38 | 38 | 9.2.4.6.4.7 |  | V | Alfred Asterjadhi | 11-17/0240r2 | 188 | The currrent PHY-CCA.indication primitive only provides CCA results of primary, secondary, secondary40, secondary80 within Primary 160MHz(80+80MHz). In order to support individual 20MHz CCA results within secondary40 and secondary80, additional PHY-CCA.indication primitives should be defined. | Please specify the additional PHY-CCA.indication primitives indicating channel availability of each 20MHz channel in secondary40 and secondary80 for BQR. | REVISED (MAC: 2017-03-31 06:15:22Z) Agree in principle with the comment. Proposed resolution removes dependency from primary/secondary concept, indicates dependency to the operating channel width of the BSS and adds reference to CCA-ED rules for availability determination. The 20MHz bitmap in the primitive is already defined in 11-17-0060-03-00ax-comment-resolution-for-the-cca-of-preamble-puncturing. TGax editor to make the changes shown in 11-17/0240r2 under all headings that include CID 7017. | EDITOR | Approved Edits in D1.2 |  |  | I |  | 1.2 | 2017-04-10 22:23 | EDITOR
7018 | Ju-Hyung Son | 225 | 1 | 9.2.4.6.4.7 | 28 | 1 | T | Y | 28.01 | 1 | 9.2.4.6.4.7 |  | V | Alfred Asterjadhi | 11-17/0240r2 | 188 | When a non-AP STA transmits BQR in HE SU PPDU, BQR would be useful only if the Available Channel Bitmap indicates larger BW than the BW of the transmitted HE SU PPDU. For example, if a non-AP STA trasmits BQR in 40MHz PPDU (40MHz is idle), BQR would be useful only if the Bitmap indicates 80MHz or 160MHz channel availability. | Please clarify the BW of Available Channel Bitmap setting in unsolicited BQR. | REVISED (MAC: 2017-03-31 06:16:08Z) Agree in principle with the comment that need clarification. Proposed resolution specifies that depends on the operating channel width of the BSS with which the STA is associated and is transmitting BQR for. TGax editor to make the changes shown in 11-17/0240r2 under all headings that include CID 7018. | EDITOR | Approved Edits in D1.2 |  |  | I |  | 1.2 | 2017-04-10 22:23 | EDITOR
7019 | Ju-Hyung Son | 225 | 1 | 9.2.4.6.4.7 | 28 | 1 | T | Y | 28.01 | 1 | 9.2.4.6.4.7 |  | V | Alfred Asterjadhi | 11-17/0240r2 | 188 | How a non-AP STA chooses the type of available CH bitmap in Table 9-18d when sending BQR in HE Trigger-based PPDU? Is it based on the BW of HE Trigger-based PPDU that contains BQR? Is it based on the allocated RU for each STA in HE Trigger-based PPDU? | Please clarify the BW of Available Channel Bitmap setting in solicited BQR. | REVISED (MAC: 2017-03-31 06:16:40Z) Agree in principle with the comment that need clarification. Proposed resolution specifies that depends on the operating channel width of the BSS with which the STA is associated and is transmitting BQR for. TGax editor to make the changes shown in 11-17/0240r2 under all headings that include CID 7019. | EDITOR | Approved Edits in D1.2 |  |  | I |  | 1.2 | 2017-04-10 22:23 | EDITOR
7020 | Ju-Hyung Son | 225 | 1 | 9.2.4.6.4.8 | 28 | 60 | T | Y | 28.6 | 60 | 9.2.4.6.4.8 |  | A | Alfred Asterjadhi | 11-17/0240r2 | 214 | RDP Trigger frame is not exist | Change from "RDP Trigger frame" to "RDP" | ACCEPTED (MAC: 2017-03-31 06:49:38Z) | EDITOR | Approved Edits in D1.2 |  |  | I |  | 1.2 | 2017-04-10 22:23 | EDITOR
7034 | Ju-Hyung Son | 225 | 1 | 27.15.2 | 201 | 28 | T | Y | 201.28 | 28 | 27.15.2 |  | V | Alfred Asterjadhi | 11-17/0237r3 | 181 | An HE non-AP STA may transmit HE MU PPDU also. Please clarify the case in this section. | Insert the following sentence in Line 28. "An HE non-AP STA may transmit an HE MU PPDU to an HE AP if it has received from the HE AP an HE Capabilities element with the UL HE MU PPDU Payload Support field equal to 1; otherwise the STA shall not trasmit HE MU PPDU to the HE AP." | REVISED (MAC: 2017-03-28 07:42:41Z) Agree in principle with the comment. Proposed resolution accounts for the suggested change. TGax editor to make the changes shown in 11-17/0237r2 under all headings that include CID 7034. | EDITOR | Approved Edits in D1.2 |  | Editor: Confirmed with Alfred. Use 11-17/0237r3, instead of r2 for resolution of this CID. | I |  | 1.2 | 2017-04-10 22:23 | EDITOR
7166 | kaiying Lv | 225 | 1 | 27.11.4 | 196 | 43 | T | Y | 196.43 | 43 | 27.11.4 |  | V | Liwen Chu | 11-17/0134r10 | 182 | When BSS Color collision happens, an HE AP may switch the BSS Color to a new one. | Please change the text as follows: "shall maintain that single value of the BSS Color subfield until the HE STA transmitting an HE operation element switches to a new BSS Color" | REVISED (MAC: 2017-03-29 06:08:44Z) Agree with the comment – added text to capture the color change case. See resolution for CID 5387. TGax editor please make the changes as shown in 11-17/0134r10 | EDITOR | Approved Edits in D1.2 |  |  | I |  | 1.2 | 2017-04-10 22:23 | EDITOR
6999 | Joseph Levy | 225 | 1 | 27.5.2.3 | 167 | 59 | T | Y | 167.59 | 59 | 27.5.2.3 |  | V | Abhishek Patil | 11-17/0229r2 | 184 | There is a TBD in the draft. All TBD should be removed from the draft prior to WG letter ballot. Please correct this issue. | Remove the TBD and provide what behavior is expected if the STA is not associated with the AP. | REVISED (MAC: 2017-03-29 07:16:34Z) Agree with the comment. Added text to fix the TBD and cover the case of RA for unassociated STAs TGax editor please make the changes as shown in 11-17/0229r2 | EDITOR | Approved Edits in D1.2 |  |  | I |  | 1.2 | 2017-04-10 22:23 | EDITOR
7329 | Kwok Shum Au | 225 | 1 | 9.3.1.23 | 45 | 37 | T | Y | 45.37 | 37 | 9.3.1.23 |  | V | Raja Banerjea | 11-17/0229r2 | 184 | For the sentence "User Info fields with AID = 0 shall be allocated only after User Info fields with AID not equals to 0 ...", are you referring to the value of the AID12 subfield? It is not clear, | Replace "User Info fields with AID = 0 shall be allocated only after User Info fields with AID not equals to 0 ..." with "User Info fields with zero AID12 subfield shall be allocated only after User Info fields with nonzero AID12 subfield ...". | REVISED (MAC: 2017-03-30 03:17:25Z) Agree with the comment. The section was updated per CID 7745 and doesn’t contain normative text TGax editor please make the changes as shown in 11-17/0229r2 | EDITOR | Approved Edits in D1.2 |  |  | I |  | 1.2 | 2017-04-10 22:23 | EDITOR
7164 | kaiying Lv | 225 | 1 | 27.1.2 | 149 | 34 | T | Y | 149.34 | 34 | 27.1.2 |  | V | Kaiying Lv | 11-17/0230r1 | 174 | One of the conditions to take a received PPDU as an intra-BSS frame is that "The RXVECTOR parameter PARTIAL_AID in the received VHT PPDU with the RXVECTOR parameter GROUP_ID equal to 0 is the same as the BSSID[39:47] of the AP to which the STA is associated" Multiple BSSID set should be also considered. | change to "The RXVECTOR parameter PARTIAL_AID in the received VHT PPDU with the RXVECTOR parameter GROUP_ID equal to 0 is the same as the BSSID[39:47] of the AP to which the STA is associated or the BSSID[39:47] which is any member of the multiple BSSID set" | REVISED (MAC: 2017-03-24 22:41:35Z) Agree with the comment in general. However, for the case of multiple BSSID set, the LSBs of the BSSIDs are different (up to n-bits, where n is the MaxBSSID Indicator). As a result, comparing with partial BSSID (i.e., LSBs of the BSSID) can lead to ambiguous results. Therefore it is recommended that for such case, the BSSID in the MAC header is compared with the BSSIDs of the members of the multiple BSSID set. A recommendation note was added to this paragraph. TGax editor please make the changes as shown in 11-17/0230r1 | EDITOR | Approved Edits in D1.2 |  |  | I |  | 1.2 | 2017-04-10 22:23 | EDITOR
7275 | Kwok Shum Au | 225 | 1 | 9.3.1.23.4 | 51 | 15 | G | Y | 51.15 | 15 | 9.3.1.23.4 |  | V | Raja Banerjea | 11-17/0207r6 | 158 | The description about the Trigger Dependent User Info field is not a note. It should be a main text. | Change the note to main text for the sentence "The Trigger Dependent User Info field is not present in the MU-RTS frame". | REVISED (MAC: 2017-03-20 00:51:05Z) Agree in principle with the commenter. Change the note to description and move it to the appropriate place. TGax editor to make the changes shown in 11-17/0207r6 under all headings that include CID 8396. | EDITOR | Approved Edits in D1.2 |  |  | I | EDITOR: 2017-03-22 20:45:46Z - see #8396 | 1.2 | 2017-04-10 22:23 | EDITOR
7302 | Kwok Shum Au | 225 | 1 | 9.2.4.6.4.5 | 26 | 15 | T | Y | 26.15 | 15 | 9.2.4.6.4.5 |  | A | Alfred Asterjadhi | 11-17/0239r2 | 187 | There is no "AC Bitmap subfield". | In 26.15 and 26.41, replace "AC Bitmap subfield" with "ACI bitmap subfield". | ACCEPTED (MAC: 2017-03-30 08:36:55Z) | EDITOR | Approved Edits in D1.2 |  |  | I |  | 1.2 | 2017-04-10 22:23 | EDITOR
7303 | Kwok Shum Au | 225 | 1 | 9.2.4.6.4.5 | 26 | 40 | T | Y | 26.4 | 40 | 9.2.4.6.4.5 |  | V | Alfred Asterjadhi | 11-17/0239r2 | 187 | The symbol F_{Val} is defined as the value of the DL TX Power subfield in subclause 9.2.4.6.4.2. | Replace F_{Val} with another symbol to avoid double definition. | REVISED (MAC: 2017-03-30 08:38:27Z) Agree in principle. Replace F_{val} with D_{val}, to recall Delta TID value. TGax editor to make the changes shown in 11-17/0239r2 under all headings that include CID 7303. | EDITOR | Approved Edits in D1.2 |  |  | I |  | 1.2 | 2017-04-10 22:23 | EDITOR
7311 | Kwok Shum Au | 225 | 1 | 9.3.1.9.7 | 38 | 33 | T | Y | 38.33 | 33 | 9.3.1.9.7 |  | V | George Cherian | 11-17/0306r4 | 168 | The description is about MU-BAR frame rather than BAR frame. | Replace "BAR frame" with "MU-BAR frame". | REVISED (MAC: 2017-03-20 06:36:56Z) It could be BAR (in the case of a Multi-TID AMPDU SU) or MU-BAR (in the case of MU). TGax editor shall incorporate changes in 11-17-0306-04-00ax. | EDITOR | Approved Edits in D1.2 |  |  | I | EDITOR: 2017-03-21 03:47:06Z | 1.2 | 2017-04-10 22:23 | EDITOR
7273 | Kwok Shum Au | 225 | 1 | 9.3.1.23.4 | 50 | 57 | T | Y | 50.57 | 57 | 9.3.1.23.4 |  | V | Raja Banerjea | 11-17/0207r6 | 158 | The description "primary 20 MHz/40 MHz/80 MHz" is not clear. | Replace "primary 20 MHz/40 MHz/80 MHz" with "primary 20 MHz, 40 MHz and 80 MHz channels". | REVISED (MAC: 2017-03-20 01:04:30Z) Agree in principle with the commenter. Only minor revision is made. We also revise the description of 160 MHz/80+80 MHz. TGax editor to make the changes shown in 11-17/0207r6 under all headings that include CID 7273. | EDITOR | Approved Edits in D1.2 |  |  | I | EDITOR: 2017-03-22 20:44:37Z | 1.2 | 2017-04-10 22:23 | EDITOR
7314 | Kwok Shum Au | 225 | 1 | 9.3.1.9.7 | 39 | 36 | T | Y | 39.36 | 36 | 9.3.1.9.7 |  | V | George Cherian | 11-17/0306r4 | 168 | For the paragraph in lines 36-46, there is no description that the Block Ack Bitmap subfield is used to indicate the receive status of up to 64, 128, 256, and 32 MSDUs and A-MSDUs. | Add description that the Block Ack Bitmap subfield is used to indicate the receive status of up to 64, 128, 256, and 32 MSDUs and A-MSDUs. | REVISED (MAC: 2017-03-20 06:56:39Z) Agree in principle. TGax editor shall incorporate changes in 11-17-0306-04-00ax | EDITOR | Approved Edits in D1.2 |  |  | I | EDITOR: 2017-03-21 03:50:50Z | 1.2 | 2017-04-10 22:23 | EDITOR
7272 | Kwok Shum Au | 225 | 1 | 9.3.1.23.4 | 50 | 43 | G | Y | 50.43 | 43 | 9.3.1.23.4 |  | V | Raja Banerjea | 11-17/0207r6 | 158 | The description about the Trigger Dependent Common Info field is not a note. It should be a main text. | Change the note to main text for the sentence "The Trigger Dependent Common Info field is not present in the MU-RTS frame". | REVISED (MAC: 2017-03-20 00:50:22Z) Agree in principle with the commenter. Change the note to description and move it to the appropriate place. TGax editor to make the changes shown in 11-17/0207r6 under all headings that include CID 8396. | EDITOR | Approved Edits in D1.2 |  |  | I | EDITOR: 2017-03-22 20:43:57Z - see #8396 | 1.2 | 2017-04-10 22:23 | EDITOR
7349 | Kwok Shum Au | 225 | 1 | 9.4.1.64 | 63 | 54 | T | Y | 63.54 | 54 | 9.4.1.64 |  | V | Lochan Verma | 11-17/303r2 | 195 | The name of the field is not correct. | Replace "MU Exclusive Beamforming Report field" with "HE MU Exclusive Beamforming Report field". | REVISED (MU: 2017-03-20 05:50:47Z) Proposed resolution accounts for the suggested change. TGax Editor to make the changes shown in IEEE 802.11-17/0303r2 under all headings that include CID 7349. | EDITOR | Approved Edits in D1.2 |  |  | I | EDITOR: 2017-03-22 21:15:44Z | 1.2 | 2017-04-10 22:23 | EDITOR
7369 | Kwok Shum Au | 225 | 1 | 9.4.218.2 | 78 | 58 | T | Y | 78.58 | 58 | 9.4.2.218.2 |  | A | Alfred Asterjadhi | 11-17/0235r0 | 179 | The name of the subfield is "Broadcast TWT Support", rather than "Broadcast TWT Supported", according to Figure 9-589ck. | Replace "Broadcast TWT Supported" with "Broadcast TWT Support". | ACCEPTED (MAC: 2017-03-25 00:31:06Z) | EDITOR | Approved Edits in D1.2 |  |  | I | EDITOR: 2017-04-07 20:32:28Z | 1.2 | 2017-04-10 22:23 | EDITOR
7380 | Laurent Cariou | 225 | 1 | 9.2.4.6.4.7 | 27 | 47 | T | Y | 27.47 | 47 | 9.2.4.6.4.7 |  | V | Alfred Asterjadhi | 11-17/0240r2 | 188 | "HE DL HE MU transmission" should be "HE DL MU transmission | Same as comment | REVISED (MAC: 2017-03-31 06:17:09Z) Removing “DL”. TGax editor to make the changes shown in 11-17/0240r2 under all headings that include CID 7380. | EDITOR | Approved Edits in D1.2 |  |  | I |  | 1.2 | 2017-04-10 22:23 | EDITOR
7412 | Lei Huang | 225 | 1 | 27.5.2.6.2 | 173 | 18 | T | Y | 173.18 | 18 | 27.5.2.6.2 |  | V | Abhishek Patil | 11-17/0443r2 | 222 | M-BA in Figure 27-1 is not defined in D1.0. In addition, BA could be used as an acknowledgement for HE trigger-based PPDU. | Change "Ack/M-BA" in Figure 27-1 to "Ack/BA/Multi-STA BA" | REVISED (MU: 2017-03-20 06:07:58Z) As resolved in 11-17/395r1, only Multi-STA BA is used for acknowledging of HE trigger-based PPDUs including frame(s) from un-associated STA(s). So there is only Multi-STA BA in Figure 27-1. TGax editor please make the changes as shown in 11-17/0443r2 | EDITOR | Approved Edits in D1.2 |  |  | I | EDITOR: 2017-03-30 21:26:34Z - see #7103 | 1.2 | 2017-04-10 22:23 | EDITOR
7428 | Lei Huang | 225 | 1 | 28.1.1 | 209 | 42 | T | Y | 209.42 | 42 | 28.1.1 |  | V | Lochan Verma | 11-17/247r2 | 194 | "channel puncturing" should be changed to "preamble puncturing" | as per comment | REVISED (PHY: 2017-03-19 15:07:22Z) TGax Editor to make the changes shown in IEEE 802.11-17/0247r2 under all headings that include CID 7428. | EDITOR | Approved Edits in D1.2 |  |  | I | EDITOR: 2017-03-31 20:27:17Z | 1.2 | 2017-04-10 22:23 | EDITOR
6973 | Joseph Levy | 225 | 1 | 10.13.3 | 129 | 6 | T | Y | 129.06 | 6 | 10.13.3 |  | V | Liwen Chu | 11-17/0341r2 | 247 | The length of an A-MPDU pre-EOF padding that an HE STA shall be capable of receiving is indicated by the Maximum A-MPDU Length Exponent subfield in the VHT capabilities element or by combining the information in the Maximum A-MPDU Length Exponent subfields in the HE and HT capabilities elements. Not as stated by the HE capabilities element alone | Correct the requirement so that the capabilities of the HE STA is correctly described, as noted in the comment. | REVISED (MAC: 2017-04-01 07:08:52Z) Agree in principal with the commenter. TGax editor makes changes as shown in the as specified in 11-17/0341r2. | EDITOR | Approved Edits in D1.2 |  |  | I |  | 1.2 | 2017-04-10 22:23 | EDITOR
7312 | Kwok Shum Au | 225 | 1 | 9.3.1.9.7 | 38 | 54 | T | Y | 38.54 | 54 | 9.3.1.9.7 |  | V | George Cherian | 11-17/0306r4 | 168 | The description here is about Block Ack Bitmap rather than N/A. | Replace "N/A" with "Block Ack Bitmap". | REVISED (MAC: 2017-03-20 06:55:05Z) TGax editor shall incorporate changes in 11-17-0306-04-00ax | EDITOR | Approved Edits in D1.2 |  |  | I | EDITOR: 2017-03-21 03:49:20Z - Table reformatted, see #3162 | 1.2 | 2017-04-10 22:23 | EDITOR
7234 | KE YAO | 225 | 1 | 28.3.10.2.1 | 268 | 2 | T | Y | 268.02 | 2 | 28.3.10.2.1 |  | V | Jianhan Liu | 11-17/332r2 | 198 | When the TXVECTOR parameter BEAM_CHANGE is 0, the cyclic shift value for the L-STF, L-LTF,L-SIG, RL-SIG, and HE-SIG-A fields should be T_{CS,HE} as specified in 28.3.10.2.2. | Change "When the TXVECTOR parameter BEAM_CHANGE is 0, the cyclic shift value for the L-STF, L-LTF, L-SIG, RL-SIG, and HE-SIG-A fields is not specified"to "When the TXVECTOR parameter BEAM_CHANGE is 0, the cyclic shift value for the L-STF, L-LTF, L-SIG, RL-SIG, and HE-SIG-A fields is T_{CS_HE} as specified in 28.3.10.2.2" | REVISED (PHY: 2017-03-19 15:53:52Z) 11ax editor, please see the discussion for instructions in doc IEEE802.11-17/0332r2. | EDITOR | Approved Edits in D1.2 |  |  | I | EDITOR: 2017-04-05 21:22:24Z | 1.2 | 2017-04-10 22:23 | EDITOR
7430 | Lei Huang | 225 | 1 | 28.3.11.5 | 317 | 34 | T | Y | 317.34 | 34 | 28.3.11.5 |  | V | Jianhan Liu | 11-17/329r4 | 207 | For a HE trigger-based PPDU, the encoder is selected by the Coding Type subfield in User Info field in a Trigger frame. | Change "The encoder is selected by the Coding field in HE-SIG-A in an HE SU PPDU or an HE extended range SU PPDU, or HE-SIG-B per-user subfield(s) in an HE MU PPDU, as defined in 28.3.10.7 (HE-SIG-A) and 28.3.10.8 (HE-SIG-B) respectively." to "The encoder is selected by the Coding field in HE-SIG-A in an HE SU PPDU or an HE extended range SU PPDU, or the Coding field in HE-SIG-B per-user subfield(s) in an HE MU PPDU, or the Coding Type subfield in User Info field in a Trigger frame, as defined in 28.3.10.7 (HE-SIG-A), 28.3.10.8 (HE-SIG-B) and 9.3.1.23 (Trigger frame format), respectively." | REVISED (PHY: 2017-03-20 16:48:30Z) 11ax editor, please see the discussion for instructions in doc IEEE802.11-17/0329r4. | EDITOR | Approved Edits in D1.2 |  |  | I |  | 1.2 | 2017-04-10 22:23 | EDITOR
7169 | kaiying Lv | 225 | 1 | 27.2.2 | 150 | 4 | T | Y | 150.04 | 4 | 27.2.1 |  | V | Kaiying Lv | 11-17/0230r1 | 174 | Multiple BSSID set should also be considered. | change to "The RXVECTOR parameter PARTIAL_AID in the received VHT PPDU with the RXVECTOR parameter GROUP_ID equal to 0 is different from the BSSID[39:47] of the AP to which the STA is associated and the BSSID[39:47] which is any member of the multiple BSSID set" | REVISED (MAC: 2017-03-24 22:43:53Z) Agree with the comment. Added a separate bullet to capture various conditions under multiple BSSID case. TGax editor please make the changes as shown in 11-17/0230r1 | EDITOR | Approved Edits in D1.2 |  |  | I |  | 1.2 | 2017-04-10 22:23 | EDITOR
7174 | kaiying Lv | 225 | 1 | 27.9 | 190 | 1 | T | Y | 190.01 | 1 | 27.9 |  | V | Sean Coffey | 16/1476r21 | 249 | SRP-based spatial reuse operation needs to be described in details. | Please clarify it | REVISED (SR: 2017-03-20 17:18:01Z) - generally agree with comment, TGax editor shall incorporate changes in 11-16-1476r21 | EDITOR | Approved Edits in D1.2 |  |  | I |  | 1.2 | 2017-04-10 22:23 | EDITOR
7177 | kaiying Lv | 225 | 1 | 27.5.2.2.2 | 165 | 51 | T | Y | 165.51 | 51 | 27.5.2.2.2 |  | V | Abhishek Patil | 11-17/0230r1 | 174 | It is not clear to say "STAs that intend to communicate with at least two different BSSs of the multiple BSSID set "? | Change to "The MAC address of the transmitted BSSID when dot11MultiBSSIDActivated is true and the Trigger frame is directed to STAs from at least two different BSSs of the multiple BSSID set" | REVISED (MAC: 2017-03-24 22:28:02Z) Agree with the comment. The sentence is revised to clearly state the two cases. Also see resolution to CID 5708 TGax editor please make the changes as shown in 11-17/0230r1 | EDITOR | Approved Edits in D1.2 |  |  | I |  | 1.2 | 2017-04-10 22:23 | EDITOR
7178 | kaiying Lv | 225 | 1 | 27.2.3 | 152 | 11 | G | Y | 152.11 | 11 | 27.2.3 |  | V | Laurent Cariou | 11-17/0204r5 | 153 | According to 9.3.1.23,there is "User Info field" in trigger frame,not "Per User Info field".There are many places use the incorrect name of this field. | Change as comment. | REVISED (MU: 2017-03-21 01:07:50Z) agree with the comment. Change per user info to user info as in the proposed changes in doc 11-17/0204r5. | EDITOR | Approved Edits in D1.2 |  |  | I | EDITOR: 2017-03-23 22:19:39Z | 1.2 | 2017-04-10 22:23 | EDITOR
7274 | Kwok Shum Au | 225 | 1 | 9.3.1.23.4 | 51 | 12 | T | Y | 51.12 | 12 | 9.3.1.23.4 |  | A | Raja Banerjea | 11-17/0207r6 | 158 | There is no "Bandwidth field" in the User Info field. | Replace "Bandwidth field" with "BW subfield". | ACCEPTED (MAC: 2017-03-20 01:04:57Z) TGax editor to make the changes shown in 11-17/0207r6 under all headings that include CID 7274. | EDITOR | Approved Edits in D1.2 |  |  | I | EDITOR: 2017-03-22 20:45:14Z | 1.2 | 2017-04-10 22:23 | EDITOR
7221 | Katsuo Yunoki | 225 | 1 | 28.3.7 | 256 | 7 | G | Y | 256.07 | 7 | 28.3.7 |  | V | Eunsung Park | 11-17/320r2 | 202 | In the Trigger frame, HE-MCS is identified for in the User Info field. The description (line 65 in page 46) is refering to this subclause. But it isn't mentioned on Trigger frame in this subclause. | It is better to add something like the following: And also in the User Info field of Trigger frame, MCS is indicated for the HE trigger-based PPDU response for the responding STA. | REVISED (PHY: 2017-03-20 15:30:19Z) TGax editor to make the changes shown in 11-17/0320r2. | EDITOR | Approved Edits in D1.2 |  |  | I | EDITOR: 2017-04-04 22:32:50Z | 1.2 | 2017-04-10 22:23 | EDITOR
7165 | kaiying Lv | 225 | 1 | 27.1.2 | 149 | 50 | T | Y | 149.5 | 50 | 27.1.2 |  | V | Kaiying Lv | 11-17/0230r1 | 174 | Multiple BSSID set should be considererd. | Please clarify it | REVISED (MAC: 2017-03-24 22:42:57Z) Agree with the comment. The paragraph is updated in this document to have a separate bullet dedicated for multiple BSSID case. TGax editor please make the changes as shown in 11-17/0230r1 | EDITOR | Approved Edits in D1.2 |  |  | I |  | 1.2 | 2017-04-10 22:23 | EDITOR
7244 | Kentaro Taniguchi | 225 | 1 | 28.5 | 375 | 9 | T | Y | 375.09 | 9 | 28.5 |  | A | Bin Tian | 11-17/0316r4 | 241 | The N_DBPS value for MCS0 should be N_CBPS x R = 96 x (1/2) = 48. | Change the N_DBPS value "24" to "48" in Tables 28-50. | ACCEPTED (PHY: 2017-03-22 06:49:32Z) | EDITOR | Approved Edits in D1.2 |  |  | I |  | 1.2 | 2017-04-10 22:23 | EDITOR
7245 | Kentaro Taniguchi | 225 | 1 | 28.5 | 382 | 55 | T | Y | 382.55 | 55 | 28.5 |  | A | Bin Tian | 11-17/0316r4 | 241 | The N_DBPS value for MCS6 should be N_CBPS x R = 1836 x (3/4) = 1377. | Change the N_DBPS value "1337" to "1377" in Tables 28-65. | ACCEPTED (PHY: 2017-03-22 06:49:40Z) | EDITOR | Approved Edits in D1.2 |  |  | I |  | 1.2 | 2017-04-10 22:23 | EDITOR
7246 | Kentaro Taniguchi | 225 | 1 | 28.5 | 382 | 61 | T | Y | 382.61 | 61 | 28.5 |  | A | Bin Tian | 11-17/0316r4 | 241 | The N_DBPS value for MCS9 should be N_CBPS x R = 2448 x (5/6) = 2040. | Change the N_DBPS value "2048" to "2040" in Tables 28-65. | ACCEPTED (PHY: 2017-03-22 06:49:44Z) | EDITOR | Approved Edits in D1.2 |  |  | I |  | 1.2 | 2017-04-10 22:23 | EDITOR
7254 | Kiseon Ryu | 225 | 1 | 27.5.2.6.2 | 173 | 64 | T | Y | 173.64 | 64 | 27.5.2.6.2 |  | V | Abhishek Patil | 11-17/0395r8 | 248 | Acknowledgment procedure in response to the OFDMA random access request from unassociated STAs needs to be specified. | As in the comment | REVISED (MU: 2017-03-20 07:21:22Z) Agree with the comment. Proposed resolution accounts for the suggested change TGax editor please make the changes as shown in 11-17/0395r8 | EDITOR | Approved Edits in D1.2 |  |  | I | EDITOR: 2017-03-26 20:22:14Z- see #9120 | 1.2 | 2017-04-10 22:23 | EDITOR
7267 | Kwok Shum Au | 225 | 1 | 9.3.1.23.4 | 50 | 28 | G | Y | 50.28 | 28 | 9.3.1.23.4 |  | V | Raja Banerjea | 11-17/0207r6 | 158 | The description about the TA field is not a note. It should be a main text. | Change the note to main text for the sentence "The TA field value is the address of the STA transmitting the MU-RTS frame". | REVISED (MAC: 2017-03-20 00:46:06Z) Agree in principle with the commenter. Expect that the setting rule of TA is the same as the rule described in 27.5.2.2.2 Allowed settings of the Trigger frame fields and UL MU Response Scheduling AControl subfields. Hence, we simply delete the sentence and revise the description in 9.3.1.23 to refer to 27.5.2.2.2 for the setting rule of TA. TGax editor to make the changes shown in 11-17/0207r6 under all headings that include CID 3166. | EDITOR | Approved Edits in D1.2 |  |  | I | EDITOR: 2017-03-22 20:40:35Z - see #3166 | 1.2 | 2017-04-10 22:23 | EDITOR
7271 | Kwok Shum Au | 225 | 1 | 9.3.1.23.4 | 50 | 41 | T | Y | 50.41 | 41 | 9.3.1.23.4 |  | V | Raja Banerjea | 11-17/0207r6 | 158 | In the Common Info field, there is a Doppler subfield. There is no description here on wheher the Doppler field is reserved or set to a particular value. | Add the description about the Doppler subfield. | REVISED (MAC: 2017-03-20 00:54:33Z) Agree in principle with the commenter. TGax editor to make the changes shown in 11-17/0207r6 under all headings that include CID 5682. | EDITOR | Approved Edits in D1.2 |  |  | I | EDITOR: 2017-03-22 20:43:22Z - see #5682 | 1.2 | 2017-04-10 22:23 | EDITOR
7186 | kaiying Lv | 225 | 1 | 27.2.3 | 152 | 29 | G | Y | 152.29 | 29 | 27.2.3 |  | V | Laurent Cariou | 11-17/0204r5 | 153 | change"HE non-AP UL MU capable STA" to" UL MU capable non-AP | Please unify it | REVISED (MU: 2017-03-21 01:09:22Z) modify to HE non-AP STA as UL MU capable STA only refers to STAs supporting UL MU MIMO operation. Update the spec with the proposed changes in doc 204r5. | EDITOR | Approved Edits in D1.2 |  |  | I | EDITOR: 2017-03-23 22:29:45Z | 1.2 | 2017-04-10 22:23 | EDITOR
3609 | Albert Petrick | 225 | 1 | 28.3.14.3 | 342 | 46 | T | Y | 342.46 | 46 | 28.3.14.3 |  | V | Lochan Verma | 11-17/261r2 | 206 | In clause 28.3.14.3 the RSSI is measured during the "PHY legacy preamble". The RSSI_LEGACY is defined, but the PHY legacy preamble is not. It's not define or referenced in the IEEE 802.11-2016 baseline. This should be defined and referenced back to the IEEE 802.11-2016 baseline standard. | Add definition for PHY legacy preamble in clause 3.4 Definitions, acronyms, and abbreviations with reference back to IEEE 802.11-2016 figures, text or subclause | REVISED (PHY: 2017-03-20 16:30:35Z) Tgax Editor to make the changes shown in IEEE 802.11-17/0261r2 under all headings that include CID 3609. | EDITOR | Approved Edits in D1.2 |  |  | I | EDITOR: 2017-04-03 22:10:54Z | 1.2 | 2017-04-10 22:23 | EDITOR
3325 | Albert Petrick | 225 | 1 | 27.5.2.5 | 171 | 40 | T | Y | 171.4 | 40 | 27.5.2.5 |  | A | Abhishek Patil | 17/0250r2 | 175 | "ACs (#2190, 2191)" are remaining CID placeholders and not part of draft .11ax D1.0 | Remove references to CIDs #2190, and 2191 | ACCEPTED (MU: 2017-03-20 02:49:01Z) Deleted CID reference TGax editor please make the changes as shown in 11-17/0250r2 | EDITOR | Approved Edits in D1.2 |  |  | I | EDITOR: 2017-03-29 17:11:55Z | 1.2 | 2017-04-10 22:23 | EDITOR
4266 | Albert Petrick | 225 | 1 | 27.11.2 | 196 | 19 | T | Y | 196.19 | 19 | 27.11.2 |  | V | Liwen Chu | 11-17/0248r3 | 156 | (T)DLS peer STA is not defined or linked to IEEE 802.11-2016 or IEEE 802.11ac-2013 | Add text clarification and figure to support description | REVISED (MAC: 2017-03-20 00:25:18Z) The TDLS peer STA is defiend in IEEE 802.11-2016 as the following: “tunneled direct-link setup (TDLS) peer station (STA): A STA with a TDLS direct link.” The terminology of a DLS or TDLS peer STA is used in IEEE 802.11-2016. Change “(T)DLS peer STA” to “DLS or TDLS peer STA”. TGax editor makes changes as shown in the as specified in 11-17/0248r3. | EDITOR | Approved Edits in D1.2 |  |  | I | EDITOR: 2017-03-31 19:05:57Z | 1.2 | 2017-04-10 22:23 | EDITOR
4000 | Albert Petrick | 225 | 1 | 28.3.5 | 246 | 33 | T | Y | 246.33 | 33 | 28.3.5 |  | V | Xiaogang Chen | 11-17/231r2 | 209 | OFDMA PPDU not clarified with HE | Add underlined text (without the underline) and remove strikethrough text from line 33 to 35 as follows: "This also includes the SU transmission in an RU that is part of a downlink or uplink HE OFDMA PPDU, and a transmission from one STA that is part of an UL MU-MIMO transmission in current RU. | REVISED (PHY: 2017-03-20 17:32:53Z) TGax editor to make the changes shown in 11-17/0231r2 under all headings that include CID 4000. | EDITOR | Approved Edits in D1.2 |  | Clarification for Proposed Change: For lines 33 to 35: After the word "This" Delete the word "also" After "downlink or uplink" add text (HE) | I | EDITOR: 2017-04-03 20:48:26Z | 1.2 | 2017-04-10 22:23 | EDITOR
3795 | Albert Petrick | 225 | 1 | 28.1.1 | 210 | 64 | T | Y | 210.64 | 64 | 28.1.1 |  | V | Lochan Verma | 11-17/243r2 | 189 | Bandwidth should be specific to 20 MHz channels | Add the word "channel" before "bandwidth" | REVISED (PHY: 2017-03-19 09:25:47Z) TGax Editor to make the changes shown in IEEE 802.11-17/0243r2 under all headings that include CID 3795. | EDITOR | Approved Edits in D1.2 |  |  | I |  | 1.2 | 2017-04-10 22:23 | EDITOR
6464 | John Coffey | 225 | 1 | 9.4.2.221 | 94 | 59 | T | Y | 94.59 | 59 | 9.4.2.221 |  | V | Laurent Cariou | 11-17/0204r5 | 153 | Here format is "illustrated" in the Figure, whereas in most other places in the draft, format is "defined" in a figure. Is the present statement normative or is it an explanatory restatement of an explicit definition somewhere else? | If this is intended to be the definition, change "illusrated" to "defined". | REVISED (MU: 2017-03-21 01:47:39Z) Agree in principle with the comment. Change “illustrated” to “defined” as in the proposed changes in doc 11-17/0204r5. | EDITOR | Approved Edits in D1.2 |  |  | I | EDITOR: 2017-03-23 21:38:32Z | 1.2 | 2017-04-10 22:23 | EDITOR
6463 | John Coffey | 225 | 1 | 9.4.2.221 | 94 | 52 | T | Y | 94.52 | 52 | 9.4.2.221 |  | V | Laurent Cariou | 11-17/0204r5 | 153 | Here format is "illustrated" in the Figure, whereas in most other places in the draft, format is "defined" in a figure. Is the present statement normative or is it an explanatory restatement of an explicit definition somewhere else? | If this is intended to be the definition, change "illusrated" to "defined". | REVISED (MU: 2017-03-21 01:47:12Z) Agree in principle with the comment. Change “illustrated” to “defined” as in the proposed changes in doc 11-17/0204r5. | EDITOR | Approved Edits in D1.2 |  |  | I | EDITOR: 2017-03-23 21:33:58Z | 1.2 | 2017-04-10 22:23 | EDITOR
6462 | John Coffey | 225 | 1 | 9.4.2.221 | 94 | 39 | T | Y | 94.39 | 39 | 9.4.2.221 |  | V | Laurent Cariou | 11-17/0204r5 | 153 | Here format is "illustrated" in the Figure, whereas in most other places in the draft, format is "defined" in a figure. Is the present statement normative or is it an explanatory restatement of an explicit definition somewhere else? | If this is intended to be the definition, change "illusrated" to "defined". | REVISED (MU: 2017-03-21 01:46:39Z) Agree in principle with the comment. Change “illustrated” to “defined” as in the proposed changes in doc 11-17/0204r5. | EDITOR | Approved Edits in D1.2 |  |  | I | EDITOR: 2017-03-23 21:32:29Z | 1.2 | 2017-04-10 22:23 | EDITOR
5370 | EVGENY KHOROV | 225 | 1 | 27.5.2.3 | 167 | 59 | T | N | 167.59 | 59 | 27.5.2.3 |  | V | Abhishek Patil | 11-17/0229r2 | 184 | If the STA is not associated with the AP, TBD | Define TBD | REVISED (MAC: 2017-03-29 07:14:32Z) Agree with the comment. Added text to fix the TBD and cover the case of RA for unassociated STAs TGax editor please make the changes as shown in 11-17/0229r2 | EDITOR | Approved Edits in D1.2 |  |  | I |  | 1.2 | 2017-04-10 22:23 | EDITOR
5365 | EVGENY KHOROV | 225 | 1 | 27.5.2.5 | 171 | 59 | T | N | 171.59 | 59 | 27.5.2.5 |  | V | Abhishek Patil | 11-17/0229r2 | 184 | Using BSRP with RU allocated for random access may not be efficient if all the STAs which receive this BSRP reply | Add the following condition to the end of the sentence: if at least the buffers of the STAs are not empty | REVISED (MAC: 2017-03-29 07:27:44Z) Agree with the comment Updated text to clarify that only STAs that support random access and have non-empty buffer may use the RU(s) assigned for RA. TGax editor please make the changes as shown in 11-17/0229r2 | EDITOR | Approved Edits in D1.2 |  |  | I |  | 1.2 | 2017-04-10 22:23 | EDITOR
5364 | EVGENY KHOROV | 225 | 1 | 27.5.2.2.1 | 165 | 3 | T | N | 165.03 | 3 | 27.5.2.2.1 |  | V | Abhishek Patil | 11-17/0229r2 | 184 | From text it is not clear whether the User Info field with AID = 0 is addressed to a STA | Clarify whether the User Info field with AID = 0 is considered here to be addressed to a STA | REVISED (MAC: 2017-03-29 07:00:40Z) Added a note which explains that a non-AP STA shall not participate in RA when it is addressed in an MPDU containing UL MU Response Scheduling carried in the same A-MPDU as the trigger frame that assigns resources for RA. TGax editor please make the changes as shown in 11-17/0229r2 | EDITOR | Approved Edits in D1.2 |  |  | I |  | 1.2 | 2017-04-10 22:23 | EDITOR
4754 | Alfred Asterjadhi | 225 | 1 | 10.13.2 | 107 | 1 | T | Y | 107.01 | 1 | 9.7.1 |  | V | Liwen Chu | 11-17/0226r3 | 164 | The MPDU length for HE follows the same rules as the one for VHT. Replace "VHT PPDU" with "VHT or HE PPDU" in this equation. | As in comment. | REVISED (MAC: 2017-03-20 02:04:29Z) Agree in principal. Replace “VHT PPDU” with “VHT and HE PPDU” TGax editor makes changes as shown in the as specified in 11-17/0226r3. | EDITOR | Approved Edits in D1.2 |  |  | I | EDITOR: 2017-03-24 16:23:16Z- see #9677 | 1.2 | 2017-04-10 22:23 | EDITOR
4753 | Alfred Asterjadhi | 225 | 1 | 10.13.2 | 128 | 36 | T | Y | 128.36 | 36 | 10.13.2 |  | V | Liwen Chu | 11-17/0341r2 | 247 | The maximum length of the A-MPDU per-EOF that an HE STA can receive is actually signaled by a combination of the values of the MALE (Maximum A-MPDU Length Exponent) fields in the HT, VHT, and HE Capabilities element. As such this statement is not correct. Fix the inconsistency inline with the definition of these fields in the HE Capabilities, and VHT, HT Caps (similarly in P129L5). Also the term "padding in this sentence is ambiguous. At first read i thought that this applies to padding, but actually refers to the A-MPDU max length, or does it? Remove "padding" or somehow clarify that it relates to the A-MPDU length, e.g., adding a reference to 9.7.1 (A-MPDU format). Also in the VHT case. | As in comment. | REVISED (MAC: 2017-04-01 07:00:17Z) Agree in principal about Length comment. But disagree with the commenter about the padding part. “padding before EOF” is well defined in 11ac. There is no issue. TGax editor makes changes as shown in the as specified in 11-17/0341r2. | EDITOR | Approved Edits in D1.2 |  |  | I |  | 1.2 | 2017-04-10 22:23 | EDITOR
4748 | Alfred Asterjadhi | 225 | 1 | 27.2.3 | 152 | 18 | T | Y | 152.18 | 18 | 27.2.3 |  | V | Laurent Cariou | 11-17/0204r5 | 153 | Perhaps it is already clear but better to add a note that only the Basic Trigger frame causes a switch to the MU EDCA parameters, and only when QoS Data are sent. | Add the following note: "The non-AP STA is not required to update its state variables to the values contained in the MU EDCA Parameter Set element if it the Trigger frame addressed to it is not a Basic Trigger frame or if it transmits frames that are not QoS Data frames in the HE TB PPDU response." | REVISED (MU: 2017-03-20 23:37:40Z) agree in principle with the comment. Add the proposed note as described in the proposed changes in doc 11-17/0204r5 | EDITOR | Approved Edits in D1.2 |  |  | I | EDITOR: 2017-03-23 22:24:31Z | 1.2 | 2017-04-10 22:23 | EDITOR
4716 | Alfred Asterjadhi | 225 | 1 | 8.3.5.3.2 | 15 | 56 | T | Y | 15.56 | 56 | 8.3.5.3.2 |  | V | Yongho Seok | 11-17/0223r2 | 154 | "request" should be "indication". Also need to keep consistency on how we call this PPDU. Maybe define an acronym HE Trigger Based PPDU (HE TB PPDU) and stick with it throughout the draft. | As in comment. | REVISED (MAC: 2017-04-12 17:46:13Z) Agree in principleAgree in principle. Change “request” to “indication”. HE trigger-based PPDU has been consistenly used throughput the draft. No change on the naming is needed. TGax editor makes changes as shown in the as specified in 11-17/0223r2. | EDITOR | Approved Edits in D1.2 |  |  | I | see #6935 | 1.2 | 2017-04-14 18:20 | EDITOR
3440 | Albert Petrick | 225 | 1 | 9.4.1.64 | 64 | 30 | T | Y | 64.3 | 30 | 9.4.1.64 |  | V | Lochan Verma | 11-17/303r2 | 195 | Equation (9-2) reference in Table 9-76f calls out subcarrier k=scidx(0) and k=scidx(1). Equation 9-2 in IEEE 802.11-2016 (Rev D8.0) in clause 9.4.1.51 specifies k=sscidx(0) and k=sscidx(1) There appears to be an ambiguity in equation in 9-2 and with k=scidx(_) | Fix references for subcarrier k=scidx(0) and k=scidx(1) in Table 9-76f (lines 30-54) to match assumptions with equation 9-2 in clause 9.4.1.51 in IEEE 802.11-2016 (Rev D8.0) | REVISED (MU: 2017-03-20 05:52:19Z) Eq 9-2), k refers to sscidx(0) to sscidx(Ns’-1). For 11ax, k refers to scidx(0) to scidx(Ns-1). Proposed resolution accounts for the suggested change. TGax Editor to make the changes shown in IEEE 802.11-17/0303r2 under all headings that include CID 3440. | EDITOR | Approved Edits in D1.2 |  |  | I | EDITOR: 2017-03-22 21:17:19Z | 1.2 | 2017-04-10 22:23 | EDITOR
5680 | Guoqing Li | 225 | 1 | 27.9.1 | 190 | 12 | T | N | 190.12 | 12 | 27.9.1 |  | V | Sean Coffey | 16/1476r21 | 249 | What is SR PPDU? The HE PHY does not define such an PPDU format. Seems to me, SR PPDU is a PPDU that can be initaited simultaneously using the SR mechiasm defined here which is otherwise not possible using legacy sensing mechanism. If so, this needs to be clarified since there is such PHY PPDU format called SR PPDU. | Either define SR PPDU, or clarify using different terminology. | REVISED (SR: 2017-03-20 17:29:02Z) - generally agree with comment, TGax editor shall incorporate changes in 11-16-1476r21 | EDITOR | Approved Edits in D1.2 |  |  | I |  | 1.2 | 2017-04-10 22:23 | EDITOR
3378 | Albert Petrick | 225 | 1 | 9.2.4.6.4.1 | 22 | 59 | T | Y | 22.59 | 59 | 9.2.4.6.4.1 |  | V | Alfred Asterjadhi | 11-17/0238r2 | 186 | In clause A-Control 9.2.6.4 the text needs to clarify the bit length in the Control ID subfields, describe the sequence ordering and state how many Control IDs are defined and reserved. The text should flow with Table 9-15b, and Table 9-18a. | Add the following: The A-Control subfield contains a sequence of one or more Control subfields. The format of each Control subfield is (DELETE defined) [ADD TEXT: shown] in Figure 9-15b (Control subfield format). [DELETE SENTENCE: The Control subfield with Control ID subfield equal to 0, if present, is the first subfield of the sequence.] The Control ID subfield [ADD TEXT: as shown in Figure 9-15b (Control subfield format) is 4-bits in length and] indicates the type of information carried in the Control Information subfield. The [ADD TEXT: bit] length of the Control Information subfield is fixed for each value of the Control ID subfield that is not reserved. The values of the Control ID subfield and the associated length of the Control Information subfield are defined in Table 9-18a (Control ID subfield values).[ADD SENTENCE: There are 7 Control ID value sequences defined and 8 are reserved. For example, with Control ID subfield equal to 0, if present is the first subfield of the sequence corresponding to UL MU response scheduling as described in 9.2.4.6.4.2.] | REVISED (MAC: 2017-03-30 06:57:38Z) Disagree in principle with the comment. The length, and bit positions of the subfields are already provided in the Figures and Tables of this subclause, as such their addition is redundant. Also there is no need to specify unknown lengths, locations, or how many reserved combinations are since these are continually evolving, depending on the amendment development. Agree to remove the sentence related to the Control subfield with Control ID equal to 0. And also incorporated some editorial changes suggested by the comment. Note to Editor: Already part of 802.11ax D1.1. TGax editor to make the changes shown in 11-17/0238r2 under all headings that include CID 3378. | EDITOR | Approved Edits in D1.2 |  |  | I | see #9985 | 1.2 | 2017-04-10 22:23 | EDITOR
3425 | Albert Petrick | 225 | 1 | 9.4.1.63 | 58 | 28 | T | Y | 58.28 | 28 | 9.4.1.63 |  | V | Lochan Verma | 11-17/303r2 | 195 | Equation (8-1) missing | Add reference and/or detailed equation (8-1) | REVISED (MU: 2017-03-20 05:51:15Z) Replace Equation (8-1) with Equation (9-1). Please refer to Equation (9-1) in REVmc_D8.0. TGax Editor to make the changes shown in IEEE 802.11-17/0303r2 under all headings that include CID 3425. | EDITOR | Approved Edits in D1.2 |  |  | I | EDITOR: 2017-03-22 21:13:06Z | 1.2 | 2017-04-10 22:23 | EDITOR
3427 | Albert Petrick | 225 | 1 | 9.4.1.63 | 59 | 57 | T | Y | 59.57 | 57 | 9.4.1.63 |  | V | Lochan Verma | 11-17/303r2 | 195 | In Table 9-76c, "FB" in 20, 40 and 80 MHz (S, E) FB tone labels need to be defined to follow the foregoing text. | Change "FB" to "Feedback" in column label headers: 80 MHz FB tone, 40 MHz FB tone and 20 MHz FB tone. | REVISED (MU: 2017-03-20 05:55:41Z) Proposed resolution accounts for the suggested change. TGax Editor to make the changes shown in IEEE 802.11-17/0303r2 under all headings that include CID 3427. | EDITOR | Approved Edits in D1.2 |  |  | I | EDITOR: 2017-03-22 21:18:34Z | 1.2 | 2017-04-10 22:23 | EDITOR
3428 | Albert Petrick | 225 | 1 | 9.4.1.63 | 61 | 57 | T | Y | 61.57 | 57 | 9.4.1.63 |  | V | Lochan Verma | 11-17/303r2 | 195 | In Table 9-76d, "FB" in 20,40, 80 MHz (S, E) FB tone labels need to be defined to follow the foregoing text. | Change "FB" to "Feedback" in column label headers: 80 MHz FB tone, 40 MHz FB tone and 20 MHz FB tone. | REVISED (MU: 2017-03-20 05:55:17Z) Proposed resolution accounts for the suggested change. TGax Editor to make the changes shown in IEEE 802.11-17/0303r2 under all headings that include CID 3428. | EDITOR | Approved Edits in D1.2 |  |  | I | EDITOR: 2017-03-22 21:15:14Z | 1.2 | 2017-04-10 22:23 | EDITOR
4747 | Alfred Asterjadhi | 225 | 1 | 27.2.3 | 152 | 17 | T | Y | 152.17 | 17 | 27.2.3 |  | V | Laurent Cariou | 11-17/0204r5 | 153 | Time references when to update these state variables are missing, especially for the timer. | Add the following at the end of the paragraph: "The backoff counter maintenance corresponding to the updated state variables shall follow the rules in 10.22.2.2 (EDCA backoff procedure), and the updated HEMUEDCATimer[AC] shall start at the end of the immediate response (if any is sent by the AP). | REVISED (MU: 2017-03-20 23:36:57Z) agree in principle with the comment. Add The proposed sentence as described in the proposed changes in doc 11-17/0204r5 | EDITOR | Approved Edits in D1.2 |  |  | I | EDITOR: 2017-03-23 22:23:45Z | 1.2 | 2017-04-10 22:23 | EDITOR
3436 | Albert Petrick | 225 | 1 | 9.4.1.64 | 64 | 53 | T | Y | 64.53 | 53 | 9.4.1.64 |  | V | Lochan Verma | 11-17/303r2 | 195 | Missing number of bits for Delta SNR for k=scidx(Ns-1) | Add number of bits for (Ns-1) for Delta SNR | REVISED (MU: 2017-03-20 05:54:00Z) Proposed resolution accounts for the suggested change. TGax Editor to make the changes shown in IEEE 802.11-17/0303r2 under all headings that include CID 3436. | EDITOR | Approved Edits in D1.2 |  |  | I | EDITOR: 2017-03-22 21:18:12Z | 1.2 | 2017-04-10 22:23 | EDITOR
4745 | Alfred Asterjadhi | 225 | 1 | 10.2.4.2 | 113 | 113 | T | Y | 114.13 | 113 | 10.2.4.2 |  | V | Laurent Cariou | 11-17/0204r5 | 153 | What is the expectation when the AP wants to not use MU EDCA Parameters anymore? Does it decide to not include the MU EDCA Parameter Set in the Beacon, or does it continue including it and always specify the same values in the MU and normal EDCA Parameter Set elements? Clarify (noting that the second option requires to keep 16 redundant octets in the Beacon). | As in comment. | REVISED (MU: 2017-03-21 01:53:08Z) agree with the comment. Clarification is added that if the MU EDCA parameter element was not received, the procedure does not apply, as described in the proposed changes in doc 11-17/0204r5. | EDITOR | Approved Edits in D1.2 |  |  | I | EDITOR: 2017-03-23 22:08:17Z | 1.2 | 2017-04-10 22:23 | EDITOR
3441 | Albert Petrick | 225 | 1 | 28.4.2 | 371 | 36 | T | Y | 371.36 | 36 | 28.4.2 |  | V | Youhan | 11-17/0465r5 | 242 | Clarify "aSignalExtension" referenced from Table 19-25 | Add the following underlined text (without the underline): and is aSignalExtension (0us for 5 GHz band, 6us for 2.4 GHz band) | REVISED (PHY: 2017-03-22 06:52:26Z) TGax editor: Replace the D1.1 P381L36-39 with “T_{HE_PREAMBLE} is defined as in Equation (28-116) and Equation (28-117), and SignalExtension takes the value of aSignalExtension as defined in Table 19-25”. | EDITOR | Approved Edits in D1.2 |  | Clarification for Proposed Change: For lines 33 to 35: After the word "This" Delete the word "also" After "downlink or uplink" add text (HE) | I | EDITOR: 2017-04-06 17:51:54Z | 1.2 | 2017-04-10 22:23 | EDITOR
3483 | Albert Petrick | 225 | 1 | 9.2.4.6.4.1 | 22 | 59 | T | Y | 22.59 | 59 | 9.2.4.6.4.1 |  | V | Alfred Asterjadhi | 11-17/0238r2 | 186 | In clause A-Control 9.2.6.4 the text needs to clarify the bit length in the Control ID subfields, describe the sequence ordering and state how many Control IDs are defined and reserved. The text should flow with Table 9-15b, and Table 9-18a. | Add the following underlined text (without the underline), and remove the strikethrough text from lines 59 to 65 on page 22 and lines 11 - 12 to read as follows: The A-Control subfield contains a sequence of one or more Control subfields. The format of each Control subfield is defined shown in Figure 9-15b (Control subfield format). The Control subfield with Control ID subfield equal to 0, if present, is the first subfield of the sequence. The Control ID subfield as shown in Figure 9-15b (Control subfield format) is 4-bits in length and indicates the type of information carried in the Control Information subfield. The bit length of the Control Information subfield is fixed for each value of the Control ID subfield that is not reserved. The values of the Control ID subfield and the associated length of the Control Information subfield are defined in Table 9-18a (Control ID subfield values). There are 7 Control ID value sequences defined and 8 are reserved. For example, with Control ID subfield equal to 0, if present is the first subfield of the sequence corresponding to UL MU response scheduling as described in 9.2.4.6.4.2. | REVISED (MAC: 2017-03-30 06:58:11Z) Duplicate of CID 3378. Disagree in principle with the comment. The length, and bit positions of the subfields are already provided in the Figures and Tables of this subclause, as such their addition is redundant. Also there is no need to specify unknown lengths, locations, or how many reserved combinations are since these are continually evolving, depending on the amendment development. Agree to remove the sentence related to the Control subfield with Control ID equal to 0. And also incorporated some editorial changes suggested by the comment. Note to Editor: Already part of 802.11ax D1.1. TGax editor to make the changes shown in 11-17/0238r2 under all headings that include CID 3483. | EDITOR | Approved Edits in D1.2 |  |  | I | see #9985 | 1.2 | 2017-04-10 22:23 | EDITOR
3539 | Albert Petrick | 225 | 1 | 9.4.1.63 | 59 | 38 | T | Y | 59.38 | 38 | 9.4.1.63 |  | V | Lochan Verma | 11-17/303r2 | 195 | The S-tone and E-tone description needs clarification when comparing and referencing tables 9-76c and 9-76d. | Add underlined text (without the underline) and remove strikethrough text from line 38 to 49 as follows: The S-tone and E-tone corresponding to the possible RU indices for 20MHz, 40MHz and 80 MHz channels are listed in Table 9-76c and Table 9-76d. (Feedback subcarrier indices indicating start 26-tone RU index and end 26-tone RU index for Ng = 4) for Ng = 4 are shown in Table 9-76c, and for Ng = 16 for in Table 9-76d. (Feedback subcarrier indices indicating start 26-tone RU index and end 26-tone RU index for Ng = 16) for Ng = 16. For 160 MHz, to determine the S-tone and E-tone, RUs 37 to 73 occupying the higher 80 MHz use the same entries in Table 9-76c (Feedback subcarrier indices indicating start 26-tone RU index and end 26-tone RU index for Ng = 4) and Table 9-76d (Feedback subcarrier indices indicating start 26-tone RU index and end 26-tone RU index Ng = 16) as RUs 0 to 36 occupying the lower 80 MHz. For 20 MHz, scidx(i), where 1 ╘δ± i ╘δ± Ns ╘δ± 2, includes all subcarrier indices between the S-tone and the E-tone subcarrier indices described in Table 9-76e (Feedback subcarrier indices for 20 MHz bandwidth for Ng = 4 and Ng = 16) for Ng = 4 and Ng = 16. | REVISED (MU: 2017-03-20 05:51:47Z) Proposed resolution accounts for the suggested change. TGax Editor to make the changes shown in IEEE 802.11-17/0303r2 under all headings that include CID 3539. | EDITOR | Approved Edits in D1.2 |  |  | I | EDITOR: 2017-03-22 21:14:24Z | 1.2 | 2017-04-10 22:23 | EDITOR
3554 | Albert Petrick | 225 | 1 | 9.4.2.218.3 | 86 | 31 | T | Y | 86.31 | 31 | 9.4.2.218.3 |  | V | Lochan Verma | 11-17/242r5 | 191 | Class A STAs are declared "high capability devices" and class B STAs as "low capability devices" This is the only reference in .11axD1.0 to these terms. Class A and class B STAs are defined in sub-clause 28.3.14 (Transmit requirements for an HE trigger-based PPDU). Transmit power accuracy and RSSI measurement accuracy are discussed in detail e.g., Table 28-40. To eliminate ambiguities, "low and high capability devices" should be defined and referenced back to clause 28.3.14. | Add definition for "low and high capability" devices in clause 28.3.14, and add text reference back to clause 28.3.14. Add underline text (without the underline) to read: "Class A STAs are high capability devices and class B STAs are low capability devices as described in 28.3.14 (Transmit requirements for an HE trigger-based PPDU). | REVISED (PHY: 2017-03-19 09:59:30Z) TGax Editor to make the changes shown in IEEE 802.11-17/0242r5 under all headings that include CID 3554. | EDITOR | Approved Edits in D1.2 |  | Clarification for Propose Change. Define the capabilities for low and high. For example does high capablility mean; supports all channel BW and MSCs? May require additional discussion by Tgax participants. After "clase B STAs are low capacity devices " add text "as described in 28.3.14 (Transmit requirements for an HE trigger-based PPDU)." | I | EDITOR: 2017-03-23 21:02:43Z | 1.2 | 2017-04-10 22:23 | EDITOR
3600 | Albert Petrick | 225 | 1 | 28.3.10.7.2 | 276 | 44 | T | Y | 276.44 | 44 | 28.3.10.7.2 |  | V | Laurent Cariou | 11-16/1476r21 | 249 | Table 28-17 referencing B11-B14 Spatial Reuse suggests the need for more development. This is a place holder e.g., TBD. | Delete note in Table 28-17: NOTE: this part needs further development. | REVISED (PHY: 2017-03-21 18:19:47Z) TGax editor shall incorporate changes in 11-16-1476r21 | EDITOR | Approved Edits in D1.2 |  | PHY: 2017-03-21 18:28:27Z - The resolution to this CID is discussed in SR adhoc. | I | This CID is resolved in SR adhoc | 1.2 | 2017-04-10 22:23 | EDITOR
4717 | Alfred Asterjadhi | 225 | 1 | 8.3.5.10.3 | 16 | 1 | T | Y | 16.01 | 1 | 8.3.5.10.3 |  | V | Yongho Seok | 11-17/0223r2 | 154 | This additional generation is applicable to HE STAs. Also refer to the general spatial reuse subclause rather than to the OBSS-PD pased subclause only. | Replace paragraph with: "This primitive can additionally be generated by the MAC sublayer for the local HE PHY entity when the spatial reuse conditions defined in 27.9 (Spatial Reuse) are met. | REVISED (MAC: 2017-04-12 17:47:22Z) Agree in principle. Geralized the generating condition of the PHY-CCARESET.request primivie. TGax editor makes changes as shown in the as specified in 11-17/0223r2. | EDITOR | Approved Edits in D1.2 |  |  | I | EDITOR: 2017-04-12 22:53:48Z | 1.2 | 2017-04-14 18:20 | EDITOR
3434 | Albert Petrick | 225 | 1 | 9.4.1.64 | 64 | 48 | T | Y | 64.48 | 48 | 9.4.1.64 |  | V | Lochan Verma | 11-17/303r2 | 195 | Missing number of bits for Delta SNR for k=scidx(Ns-1) | Add number of bits for (Ns-1) for Delta SNR | REVISED (MU: 2017-03-20 05:54:25Z) Proposed resolution accounts for the suggested change. TGax Editor to make the changes shown in IEEE 802.11-17/0303r2 under all headings that include CID 3434. | EDITOR | Approved Edits in D1.2 |  |  | I | EDITOR: 2017-03-22 21:17:33Z | 1.2 | 2017-04-10 22:23 | EDITOR
4810 | Alfred Asterjadhi | 225 | 1 | 27.5.2.1 | 164 | 3 | T | Y | 164.03 | 3 | 27.5.2.1 |  | V | Abhishek Patil | 17/0250r2 | 175 | use field name instad of bit number. Same in other lines | as in comment | REVISED (MU: 2017-03-20 00:52:42Z) The issue pointed out by the commenter doesn’t exist in D1.1. The paragraphs were updated in D1.1 as a resolution to CID 5142. The revised text refers to field names instead of bits. | EDITOR | Approved Edits in D1.2 |  |  | I | EDITOR: 2017-03-29 16:12:11Z - see #5142 | 1.2 | 2017-04-10 22:23 | EDITOR
4830 | Alfred Asterjadhi | 225 | 1 | 27.5.2.4 | 170 | 37 | T | Y | 170.37 | 37 | 27.5.2.4 |  | V | Abhishek Patil | 11-17/0302r2 | 227 | "If one or both of the NAVs are considered and the considered NAV's counter is not zero." which NAVs? Explicitly state. Also, what are the cases where one or the other or both NAV are considered? | Please clarify. | REVISED (MU: 2017-03-20 06:20:43Z) Agree in principle with the commenter. We have revised the sentence to add condition that a NAV is not considered if the NAV counter is 0. The referred sentence has been revised. Specifically, virtual CS for UL MU indicates idle if no NAV is considered. Otherwise, virtual CS for UL MU indicates busy. TGax editor to make the changes shown in 11-17/0302r2 under all headings that include CID 5992. | EDITOR | Approved Edits in D1.2 |  |  | I | EDITOR: 2017-03-29 23:22:05Z - see #5992 | 1.2 | 2017-04-10 22:23 | EDITOR
4829 | Alfred Asterjadhi | 225 | 1 | 27.5.2.4 | 170 | 23 | T | Y | 170.23 | 23 | 27.5.2.4 |  | V | Abhishek Patil | 11-17/0338r1 | 228 | from "ED-based ..." to the end of he paragraph. These concepts are more precisely described in the paragraph starting at line 40 | Remove the quotes sentences | REVISED (MU: 2017-03-20 06:30:39Z) Agree in principle with the comment. Reference to CCA-ED is deleted. However the paragraph at line 40 does not describe virtual CS and so reference for virtual CS is retained. TGax editor to make the changes shown in 11-17/0338r1 under all headings that include CID 4829. | EDITOR | Approved Edits in D1.2 |  | Contradicts resolutions to #7248, #8538, #9418 and #10162. Passing to ad-hoc for resolution. | I | EDITOR: 2017-03-29 21:44:40Z | 1.2 | 2017-04-14 18:20 | EDITOR
4828 | Alfred Asterjadhi | 225 | 1 | 27.5.2.3 | 170 | 15 | T | Y | 170.15 | 15 | 27.5.2.3 |  | A | Abhishek Patil | 17/0250r2 | 175 | double period |  | ACCEPTED (MU: 2017-03-20 02:48:04Z) Deleted extra period TGax editor please make the changes as shown in 11-17/0250r2 | EDITOR | Approved Edits in D1.2 |  |  | I | EDITOR: 2017-03-29 17:11:40Z | 1.2 | 2017-04-10 22:23 | EDITOR
4825 | Alfred Asterjadhi | 225 | 1 | 27.5.2.3 | 169 | 26 | T | Y | 169.26 | 26 | 27.5.2.3 |  | V | Abhishek Patil | 17/0250r2 | 175 | CP_LTF_TYPE paramter does not exist | Refer to the correct paramter | REVISED (MU: 2017-03-20 02:44:19Z) Fixed incorrect reference. Change CP_LTF_TYPE to HE_LTF_TYPE TGax editor please make the changes as shown in 11-17/0250r2 | EDITOR | Approved Edits in D1.2 |  |  | I | EDITOR: 2017-03-29 17:09:23Z | 1.2 | 2017-04-10 22:23 | EDITOR
4824 | Alfred Asterjadhi | 225 | 1 | 27.5.2.3 | 169 | 15 | T | Y | 169.15 | 15 | 27.5.2.3 |  | V | Abhishek Patil | 17/0250r2 | 175 | MU_MIMO_LTF_MODE is not a tx/rx vector paramter. LDPC_EXTRA is actually LTPC_EXTRA_SYMBOL; CODING_TYPE is not defined; SS_ALOCATION is not defined | Refer to the correct paramters or remove them. | REVISED (MU: 2017-03-20 02:43:53Z) Renamed incorrect field reference Removed fields that are not present in the TX/RXVECTOR TGax editor please make the changes as shown in 11-17/0250r2 | EDITOR | Approved Edits in D1.2 |  |  | I | EDITOR: 2017-03-29 17:07:09Z | 1.2 | 2017-04-10 22:23 | EDITOR
4823 | Alfred Asterjadhi | 225 | 1 | 27.5.2.3 | 169 | 7 | T | Y | 169.07 | 7 | 27.5.2.3 |  | A | Abhishek Patil | 17/0250r2 | 175 | UL_TARGET_RSSI, DL_TX_POWER are not defined vectors | Remove. These are not paramters that go into the trigger-based PPDU | ACCEPTED (MU: 2017-03-20 02:43:29Z) Removed the two parameters are pointed in the comment TGax editor please make the changes as shown in 11-17/0250r2 | EDITOR | Approved Edits in D1.2 |  |  | I | EDITOR: 2017-03-29 17:06:56Z | 1.2 | 2017-04-10 22:23 | EDITOR
4822 | Alfred Asterjadhi | 225 | 1 | 27.5.2.3 | 168 | 52 | T | Y | 168.52 | 52 | 27.5.2.3 |  | A | Abhishek Patil | 17/0250r2 | 175 | repeated "shall be set" | remove duplication | ACCEPTED (MU: 2017-03-20 02:43:05Z) Deleted repeating text TGax editor please make the changes as shown in 11-17/0250r2 | EDITOR | Approved Edits in D1.2 |  |  | I | EDITOR: 2017-03-29 17:06:43Z | 1.2 | 2017-04-10 22:23 | EDITOR
4821 | Alfred Asterjadhi | 225 | 1 | 27.5.2.3 | 168 | 27 | T | Y | 168.27 | 27 | 27.5.2.3 |  | A | Abhishek Patil | 17/0250r2 | 175 | typo on CH_BANDWITHW | remove the final W | ACCEPTED (MU: 2017-03-20 02:41:21Z) Deleted typo (extra ‘W’ from the word) TGax editor please make the changes as shown in 11-17/0250r2 | EDITOR | Approved Edits in D1.2 |  |  | I | EDITOR: 2017-03-29 17:03:01Z | 1.2 | 2017-04-10 22:23 | EDITOR
4820 | Alfred Asterjadhi | 225 | 1 | 27.5.2.3 | 168 | 46 | T | Y | 168.46 | 46 | 27.5.2.3 |  | A | Abhishek Patil | 17/0250r2 | 175 | repeated "shall be set" | remove | ACCEPTED (MU: 2017-03-20 02:42:16Z) Deleted repeating text TGax editor please make the changes as shown in 11-17/0250r2 | EDITOR | Approved Edits in D1.2 |  |  | I | EDITOR: 2017-03-29 17:03:24Z - The use of shall in the bullets are unecessary. Use one "shall" in the introductory sentence ("shall set the TXVECTOR parameters as follows:") and then use "is/are set to" in each bullet. | 1.2 | 2017-04-10 22:23 | EDITOR
4819 | Alfred Asterjadhi | 225 | 1 | 27.5.2.3 | 167 | 57 | T | Y | 167.57 | 57 | 27.5.2.3 |  | V | Abhishek Patil | 11-17/0229r2 | 184 | If the STA is not associated with the AP, TBD. | Define the TBD. If the STA is not associated with the AP, a value of 0 indicates the allocation of a random access RU which can be used also by non-associated STAs | REVISED (MAC: 2017-03-29 07:13:06Z) Agree with the comment. Added text to fix the TBD (covers random access for associated (AID=0) and unassociated STAs (AID=2045)). TGax editor please make the changes as shown in 11-17/0229r2 | EDITOR | Approved Edits in D1.2 |  |  | I |  | 1.2 | 2017-04-10 22:23 | EDITOR
4818 | Alfred Asterjadhi | 225 | 1 | 27.5.2.2.3 | 167 | 38 | T | Y | 167.38 | 38 | 27.5.2.2.3 |  | A | Abhishek Patil | 17/0250r2 | 175 | this para is redundant. Concepts are better explained at the previous para | Remove this paragraph | ACCEPTED (MU: 2017-03-20 02:39:15Z) Agree with the comment. The previous paragraph contains more detailed and covers the items in this one. Deleted the redundant paragraph. TGax editor please make the changes as shown in 11-17/0250r2 | EDITOR | Approved Edits in D1.2 |  |  | I | EDITOR: 2017-03-29 16:56:23Z | 1.2 | 2017-04-10 22:23 | EDITOR
4817 | Alfred Asterjadhi | 225 | 1 | 27.5.2.2.2 | 165 | 60 | T | Y | 165.6 | 60 | 27.5.2.2.2 |  | V | Abhishek Patil | 11-17/0230r1 | 174 | confusing construction of the sentence "If an HE AP does not receive an HE Capabilities element with the Rx Control Frame To MultiBSS field equal to 1 from a STA, the HE AP shall not send a Trigger frame whose destination STAs associate with more than one APs to the STA." | Reword the sentence | REVISED (MAC: 2017-03-24 22:24:02Z) Agree with the comment. The sentence is updated to correctly capture the desired meaning. Also moved the sentence before the paragraph that describes the rules for setting the TA field of the Trigger frame. TGax editor please make the changes as shown in 11-17/0230r1 | EDITOR | Approved Edits in D1.2 |  |  | I |  | 1.2 | 2017-04-10 22:23 | EDITOR
4816 | Alfred Asterjadhi | 225 | 1 | 27.5.2.2.1 | 165 | 31 | T | Y | 165.31 | 31 | 27.5.2.2.1 |  | V | Abhishek Patil | 17/0250r2 | 175 | This para is reduntant. The previous one is sufficient | Remove this para | REVISED (MU: 2017-03-20 02:24:52Z) Agree with the comment. The redundant paragraph has been deleted. TGax editor please make the changes as shown in 11-17/0250r2 | EDITOR | Approved Edits in D1.2 |  |  | I |  | 1.2 | 2017-04-10 22:23 | EDITOR
4715 | Alfred Asterjadhi | 225 | 1 | 8.3.5.2.2 | 15 | 35 | T | Y | 15.35 | 35 | 8.3.5.2.2 |  | V | Yongho Seok | 11-17/0223r2 | 154 | There are two cases HE DL MU PPDU and HE UL MU PPDU. This statement applies to the DL MU PPDU, while for the UL MU PPDU it is the transmitter identifier. Also it is not really an index of the user (well actually yes) but for consistency specify it as the AID of the user (and add a reference to 27.11.1 (STA_ID_LIST). Similar observation for the next subclause 8.3.5.3.2. | As in comment. | REVISED (MAC: 2017-04-12 17:45:25Z) Agree in principle. The current description of STA_INDEX makes a confusion. Change the description of STA_INDEX. TGax editor makes changes as shown in the as specified in 11-17/0223r2. | EDITOR | Approved Edits in D1.2 |  |  | I | see #6935 | 1.2 | 2017-04-14 18:20 | EDITOR
4742 | Alfred Asterjadhi | 225 | 1 | 9.4.2.221 | 94 | 27 | T | Y | 94.27 | 27 | 9.4.2.221 |  | V | Laurent Cariou | 11-17/0204r5 | 153 | Only UL MU Capable STAs update their MIBs. And they do so when certain conditions occure as defined in10.2.4.2. Change to something like this: The most recent MU EDCA Parameter Set element is used by an "UL MU Capable STA" to update the appropriate MIB variables, "as defined in 10.2.4.2 (HCF contention based channel access (EDCA))." | Add quoted text as in comment. | REVISED (MU: 2017-03-21 01:43:34Z) agree in principle with the comment. Modify the sentence to limit it to HE non-AP STAs and to reference section 27.2.3, as in the proposed text in doc 11-17/0204r5. | EDITOR | Approved Edits in D1.2 |  |  | I | EDITOR: 2017-03-23 21:31:28Z | 1.2 | 2017-04-10 22:23 | EDITOR
4720 | Alfred Asterjadhi | 225 | 1 | 9.2.4.1.3 | 19 | 25 | T | Y | 19.25 | 25 | 9.2.4.1.3 |  | V | Alfred Asterjadhi | 11-17/0236r1 | 180 | I am aware that ANA is going to determine the assigned subtype value for this field once the LB approval has reached 75%. But the table has the value 0011 striked out, which logically means that the value 0011 would be the one assigned for this purpose. Ask ANA to allocate 0011 for the Subtype value or if ANA does not know yet then find a way that it is clear that the number is not assigned yet. Also we already have the term Trigger defined in REVmc so it would be good to have a unique name that would avoid confusion. It could be as simple as UL Trigger. | As in comment. | REVISED (MAC: 2017-03-30 07:56:13Z) Agree in principle with the comment. Proposed resolution accounts for the suggested changes. TGax editor to make the changes shown in 11-17/0236r1 under all headings that include CID 4720. | EDITOR | Approved Edits in D1.2 |  |  | I | EDITOR: 2017-04-06 18:09:38Z - See #ANA | 1.2 | 2017-04-10 22:23 | EDITOR
4725 | Alfred Asterjadhi | 225 | 1 | 9.2.4.6.1 | 21 | 60 | T | Y | 21.6 | 60 | 9.2.4.6.1 |  | V | Alfred Asterjadhi | 11-17/0238r2 | 186 | Table 9-9a already shows what this paragraph is defining as such it is redundant. | Remove the paragraph in P21L60-65. | REVISED (MAC: 2017-03-30 06:53:08Z) This paragraph describes the setting of the VHT and HE subfields of the HT Control field, as such not all of it is redundant. The proposed resolution is to remove any redundancy (i.e., bit locations that are already provided in the table). TGax editor to make the changes shown in 11-17/0238r2 under all headings that include CID 4725. | EDITOR | Approved Edits in D1.2 |  |  | I | EDITOR: 2017-04-06 18:29:09Z | 1.2 | 2017-04-10 22:23 | EDITOR
4727 | Alfred Asterjadhi | 225 | 1 | 9.2.4.6.4.1 | 23 | 24 | T | Y | 23.24 | 24 | 9.2.4.6.4.1 |  | V | Alfred Asterjadhi | 11-17/0238r2 | 186 | Add acronyms for each of these Control fields so that it is easy to refer to them. 1) "UL MU Response Scheduling" => T"rigger-based Response Scheduling (TRS)", 2) Operating Mode (OM)", "HE Link Adaptation" => Link Adaptation (LA), 3) UL Power Headroom (UPH)". Use these acronyms, followed by "A-Control" throughout once defined here. | As in comment. | REVISED (MAC: 2017-03-30 07:04:43Z) Agree with comment. Proposed resolution is inline with the suggested changes. Note to Editor: Already part of 802.11ax D1.1. TGax editor to make the changes shown in 11-17/0238r2 under all headings that include CID 4727. | EDITOR | Approved Edits in D1.2 |  |  | I | EDITOR: 2017-04-06 19:07:45Z - some editorial changes for consistency | 1.2 | 2017-04-10 22:23 | EDITOR
4733 | Alfred Asterjadhi | 225 | 1 | 9.2.4.6.4.3 | 24 | 55 | T | Y | 24.55 | 55 | 9.2.4.6.4.3 |  | V | Alfred Asterjadhi | 11-17/0239r2 | 187 | N_ss is called twice in the same subclause to identify tx and rx ss. To avoid confusion specify the variables as N_rx, ss, and N_tx, ss. | As in comment. | REVISED (MAC: 2017-03-30 08:10:32Z) Proposed resolution is inline with suggested change of CID 9804 that suggests to call the Tx NSS as Tx NSTS, resolving this ambiguity. TGax editor to make the changes shown in 11-17/0239r2 under all headings that include CID 4733. | EDITOR | Approved Edits in D1.2 |  |  | I |  | 1.2 | 2017-04-10 22:23 | EDITOR
4734 | Alfred Asterjadhi | 225 | 1 | 9.2.4.6.4.2 | 24 | 27 | T | Y | 24.27 | 27 | 9.2.4.6.4.2 |  | V | Alfred Asterjadhi | 11-17/0238r2 | 186 | "The UL MCS subfield indicates the MCS, from MCS0 to MCS3, to be used by the receiving STA for the HE trigger-based PPDU (see 28.5 (Parameters for HE-MCSs))." needs to specify the encoding of the field | Add prior to "(see 28.5 (Parameters for HE-MCSs))." the following: ". The UL MCS subfield contains the 2 LSBs of the HE MCS Index field, and 2 MSBs of the MCS is set to 0". | REVISED (MAC: 2017-03-30 07:31:14Z) Agree in principle. Proposed resolution accoutns for the suggested change (made some editorial changes, to map the values explicitly). TGax editor to make the changes shown in 11-17/0238r2 under all headings that include CID 4734. | EDITOR | Approved Edits in D1.2 |  |  | I |  | 1.2 | 2017-04-10 22:23 | EDITOR
4815 | Alfred Asterjadhi | 225 | 1 | 27.5.2.2.1 | 165 | 27 | T | Y | 165.27 | 27 | 27.5.2.2.1 |  | V | Abhishek Patil | 17/0250r2 | 175 | "The AP shall apply the Trigger Frame MAC Padding field with duration corresponding to the longest value among all STAs that have requested extra MinTrigProcTime through Trigger Frame MAC Padding Duration capability." Which are "all the STAs"? even STAs that are not allocated by this trigger frame? | Clarify that the statement refers to only the STAs are allocated by this trigger frame | REVISED (MU: 2017-03-20 02:24:26Z) The paragraph on trigger frame padding has been updated and includes clarification that only the triggered STAs are considered when padding length is computed. TGax editor please make the changes as shown in 11-17/0250r2 | EDITOR | Approved Edits in D1.2 |  |  | I |  | 1.2 | 2017-04-10 22:23 | EDITOR
4740 | Alfred Asterjadhi | 225 | 1 | 9.2.4.6.4.8 | 28 | 60 | T | Y | 28.6 | 60 | 9.2.4.6.4.8 |  | V | Alfred Asterjadhi | 11-17/0240r2 | 214 | Suggest to rephase the first two paragraphs of this subclause as follows: "The Control Information subfield, when the Control ID subfield is 6, contains reverse direction information used by HE STAs for RDP operation (see 10.28 (Reverse direction protocol)). The AC Constraint subfield is defined in Table 9-10 (AC Constraint subfield values), except that a value of 1 indicates to an HE STA that the response can contain RD Data frames from the same or higher AC(s), as defined in 10.28.4 (Rules for RD responder). | As in comment. | REVISED (MAC: 2017-03-31 06:48:32Z) Agree in principle with the comment. Proposed resolution accounts for the suggested changes. In addition the resolution is to keep a sentence that refers the subfield format (for all these subfields). TGax editor to make the changes shown in 11-17/0240r2 under all headings that include CID 4740. | EDITOR | Approved Edits in D1.2 |  |  | I | EDITOR: 2017-04-06 21:44:52Z | 1.2 | 2017-04-10 22:23 | EDITOR
4812 | Alfred Asterjadhi | 225 | 1 | 27.5.2.1 | 164 | 24 | T | Y | 164.24 | 24 | 27.5.2.1 |  | V | Abhishek Patil | 17/0250r2 | 175 | UL OFDMA PPDU is not defined. Is it meant to be triger-based PPDU with no more than one SS per user? | Define UL OFDMA PPDU or contextualy add more details to define the intended type of PPDU | REVISED (MU: 2017-03-20 02:17:05Z) Agree with the comment. However, the term UL OFDMA was deleted as a resolution to CID 7574. | EDITOR | Approved Edits in D1.2 |  |  | I |  | 1.2 | 2017-04-10 22:23 | EDITOR
4744 | Alfred Asterjadhi | 225 | 1 | 9.4.2.221 | 94 | 63 | T | Y | 94.63 | 63 | 9.4.2.221 |  | V | Laurent Cariou | 11-17/0204r5 | 153 | This sentence is unclear. Rephrase it so that it is clear that this is the time during which the STA is supposed to use the MU EDCA parames. | Replace with "The MU EDCA Timer field indicates the duration of time, in units of 8 TUs, during which the HE STA uses the provided MU EDCA parameters for the corresponding AC, as defined in 27.2.3 (Obtaining an EDCA TXOP for UL MU capable STAs). | REVISED (MU: 2017-03-21 01:44:11Z) Agree in principle with the comment. Modify the sentence by including the proposed changes in doc 11-17/0204r5. | EDITOR | Approved Edits in D1.2 |  |  | I | EDITOR: 2017-03-23 21:40:47Z | 1.2 | 2017-04-10 22:23 | EDITOR
4789 | Alfred Asterjadhi | 225 | 1 | 27.15.2 | 201 | 37 | T | Y | 201.37 | 37 | 27.15.2 |  | V | Alfred Asterjadhi | 11-17/0237r3 | 181 | This capability has nothing to do with the reception of the HE trigger-based PPDU. It has to do with the reception of the UL MU PPDU as provided by motioned comment resolution 11/16/1419r0. Also keep consistency of the capability field name, in the HE Caps, and here. | As in comment. | REVISED (MAC: 2017-03-28 07:16:40Z) Agree with the comment. Proposed resolution fixes the issue as suggested by the comment. TGax editor to make the changes shown in 11-17/0237r2 under all headings that include CID 4789. | EDITOR | Approved Edits in D1.2 |  | Editor: Confirmed with Alfred. Use 11-17/0237r3, instead of r2 for resolution of this CID. | I |  | 1.2 | 2017-04-10 22:23 | EDITOR
4807 | Alfred Asterjadhi | 225 | 1 | 17.5.3 | 175 | 41 | T | Y | 175.41 | 41 | 27.5.3 |  | V | David Yang | 11-17/0403r1 | 230 | Cascading sequence and cascading indication have nothing to do with each other. Please find alternate names for one of them to avoid confusion. | As in comment. | REVISED (MU: 2017-03-20 06:42:36Z) Make changes as in doc 17/0403r1 | EDITOR | Approved Edits in D1.2 |  |  | I | EDITOR: 2017-03-31 16:32:20Z - This subclause describes something now called an MU cascading sequence. Change the subclasue title to reflect this. | 1.2 | 2017-04-10 22:23 | EDITOR
4808 | Alfred Asterjadhi | 225 | 1 | 27.15.2 | 201 | 26 | T | Y | 201.26 | 26 | 27.15.2 |  | V | Alfred Asterjadhi | 11-17/0237r3 | 181 | The 242-tone ER SU PPDU can be transmitted to another STA if the other STA supports either DCM or 106tone RU. Otherwise what is the benefit? Please clarify the conditional reception (inlien with filosophy of P202L51). | As in comment. | REVISED (MAC: 2017-03-28 07:38:12Z) Agree with the comment. Proposed resolution accounts for the suggested change. TGax editor to make the changes shown in 11-17/0237r2 under all headings that include CID 4808. | EDITOR | Approved Edits in D1.2 |  | Editor: Confirmed with Alfred. Use 11-17/0237r3, instead of r2 for resolution of this CID. | I |  | 1.2 | 2017-04-10 22:23 | EDITOR
4809 | Alfred Asterjadhi | 225 | 1 | 27.5.2.1 | 163 | 60 | T | Y | 163.6 | 60 | 27.5.2.1 |  | A | Abhishek Patil | 17/0250r2 | 175 | "in either UL OFDMA, UL MU-MIMO, or both," is redundant since the trigger-based PPDU already defines the allowed modes | remove "in either UL OFDMA, UL MU-MIMO, or both," | ACCEPTED (MU: 2017-03-20 00:52:05Z) Agree with the comment. Deleted the reference to UL OFDMA and UL MU-MIMO TGax editor please make the changes as shown in 11-17/0250r2 | EDITOR | Approved Edits in D1.2 |  |  | I | EDITOR: 2017-03-29 16:02:09Z | 1.2 | 2017-04-10 22:23 | EDITOR
3301 | Albert Petrick | 225 | 1 | 25.5.2.3 | 167 | 69 | T | Y | 167.59 | 69 | 27.5.2.3 |  | V | Abhishek Patil | 11-17/0229r2 | 184 | "TBD" is a placeholder and not allowed in drafts in WG letter ballots as per IEEE 802.11 WG policies. | Remove TBD | REVISED (MAC: 2017-03-29 07:08:52Z) Agree with the comment. Added text to fix the TBD and cover the case of RA for unassociated STAs TGax editor please make the changes as shown in 11-17/0229r2 | EDITOR | Approved Edits in D1.2 |  |  | I |  | 1.2 | 2017-04-10 22:23 | EDITOR
4738 | Alfred Asterjadhi | 225 | 1 | 9.2.4.6.4.7 | 28 | 6 | T | Y | 28.06 | 6 | 9.2.4.6.4.7 |  | V | Alfred Asterjadhi | 11-17/0240r2 | 188 | Having the mapping as a table didn't actually help in removing the redundancy and providiing a concise definition of this field. Perhaps better to specify the bit locations settings as a function of the operating channel width. In any case think of finding a way to put this in a more concise way. Also remove the "may" in the note as normative verbs cannot be placed in clause 9. Also remove "section", and add full subclause, and figure titles to the references in the note. | As in comment. | REVISED (MAC: 2017-03-31 06:09:50Z) Agree in principle with the comment. Proposed resolution accounts for the suggested changes. TGax editor to make the changes shown in 11-17/0240r2 under all headings that include CID 4738. | EDITOR | Approved Edits in D1.2 |  |  | I |  | 1.2 | 2017-04-10 22:23 | EDITOR
3072 | Abhishek Patil | 225 | 1 | 27.5.2.2.2 | 165 | 60 | T | N | 165.6 | 60 | 27.5.2.2.2 |  | V | Abhishek Patil | 11-17/0230r1 | 174 | Current sentence is convoluted. Simplify it. | Change sentence to: "If an HE AP does not receive an HE Capabilities element with the Rx Control Frame To MultiBSS field equal to 1 from a STA, then the HE AP shall not send the Trigger frame to the STA if the frame is destined for STAs associated with more than one AP that are part of the same multiple BSSID set." | REVISED (MAC: 2017-03-24 22:23:12Z) Agree with the comment. The sentence is updated to correctly capture the desired meaning. Also moved the sentence before the paragraph that describes the rules for setting the TA field of the Trigger frame. TGax editor please make the changes as shown in 11-17/0230r1 | EDITOR | Approved Edits in D1.2 |  |  | I |  | 1.2 | 2017-04-10 22:23 | EDITOR
3359 | Albert Petrick | 225 | 1 | 28.3.14.3 | 342 | 53 | T | Y | 342.53 | 53 | 28.3.14.3 |  | V | Lochan Verma | 11-17/261r2 | 206 | CCDF not defined | Change "CCDF" to "complementary cumulative distribution function (CCDF)". Add definition for CCDF in clause 3.4 Definitions, acronyms, and abbreviations | REVISED (PHY: 2017-03-20 16:31:20Z) Tgax Editor to make the changes shown in IEEE 802.11-17/0261r2 under all headings that include CID 3359. | EDITOR | Approved Edits in D1.2 |  |  | I | EDITOR: 2017-04-03 22:11:11Z | 1.2 | 2017-04-10 22:23 | EDITOR
3153 | Ahmadreza Hedayat | 225 | 1 | 9.2.4.6.4.2 | 24 | 21 | T | Y | 24.21 | 21 | 9.2.4.6.4.2 |  | A | Alfred Asterjadhi | 11-17/0238r2 | 186 | In 28.3.14.2, instead of TRSSI, Target_{RSSI} is used. Suggest to use the same notation here and there. | As in the comment | ACCEPTED (MAC: 2017-03-30 07:16:20Z) | EDITOR | Approved Edits in D1.2 |  |  | I |  | 1.2 | 2017-04-10 22:23 | EDITOR
3147 | Adrian Stephens | 225 | 1 |  | 28 | 53 | T | N | 28.53 | 53 | 9.2.4.6.4.7 |  | V | Alfred Asterjadhi | 11-17/0240r2 | 188 | "may not" is ambiguous | Replace "may" with "might" | REVISED (MAC: 2017-03-31 06:06:19Z) Agree with commenter. Removed the note as part of the rearrangement of the table, as suggested by other CIDs. The “may not” is now removed. TGax editor to make the changes shown in 11-17/0240r2 under all headings that include CID 3147. | EDITOR | Approved Edits in D1.2 |  |  | I | EDITOR: 2017-04-06 22:00:32Z | 1.2 | 2017-04-10 22:23 | EDITOR
3142 | Adrian Stephens | 225 | 1 |  | 170 | 26 | G | N | 170.26 | 26 | 27.5.2.4 |  | V | Abhishek Patil | 11-17/0302r2 | 227 | "A NAV is considered in virtual CS" - awkward | "A non-zero value of NAV indicates virtual CS busy" or similar | REVISED (MU: 2017-03-20 06:19:53Z) Agree in principle with the commenter. We clarify that the word “considered is used” because if the NAV is set by Intra-BSS frame, then the NAV is not considered even if the NAV counter is not 0. To align with the suggestion of the commenter, we have revised the sentence to add condition that a NAV is not considered if the NAV counter is 0. As a result, virtual CS for UL MU indicates idle if no NAV is considered. Otherwise, virtual CS for UL MU indicates busy. TGax editor to make the changes shown in 11-17/0302r2 under all headings that include CID 5992. | EDITOR | Approved Edits in D1.2 |  |  | I | EDITOR: 2017-03-29 23:20:53Z - see #5992 | 1.2 | 2017-04-10 22:23 | EDITOR
3132 | Adrian Stephens | 225 | 1 |  | 101 | 26 | T | Y | 101.26 | 26 | 9.6.16.2.2 |  | V | Alfred Asterjadhi | 11-17/0236r1 | 180 | The additions to the Mesh Peering frames indicate that .11ax is intended to support mesh operation. But I don't see any changes to other mesh operation (sub-)clauses. For example, how does mesh CCAOP work with triggered frame sequences? What kinds of MU can mesh STAs do? How do the two types of mesh power saving work with .11ax OFDMA power-saving? | As HE is largely about an AP orchestrating its STAs, its model of efficient operation is fundamentally different from mesh. I propose that a statement be added in 4.3.14a that an HE STA is not a mesh STA. In that case remove the changes to 9.6.16. Alternatively define the subset of HE features (probably not including triggered operation, OFDMA, UL or DL MU) that can be used by mesh STAs and opdate the mesh (sub-)clauses to describe this operation. | REVISED (MAC: 2017-03-30 07:55:24Z) Agree with the comment. Proposed resolution accounts for the suggested alternative changes (adding a statement indicating that an HE mesh STA does not transmit or receive an HE MU PPDU or a Trigger-based PPDU. TGax editor to make the changes shown in 11-17/0236r1 under all headings that include CID 3132. | EDITOR | Approved Edits in D1.2 |  |  | I | EDITOR: 2017-04-06 18:04:50Z | 1.2 | 2017-04-10 22:23 | EDITOR
3112 | Adrian Stephens | 225 | 1 | 9.3.1.9.7 | 38 | 4 | T | N | 38.04 | 4 | 9.3.1.9.7 |  | V | George Cherian | 11-17/0306r4 | 168 | "NOTE--When a Multi-STA BlockAck frame is used to acknowledge a management frame, the TID value is set to 15." If not stated elsewhere, this should not be in a NOTE | If not stated elsewhere, remove "NOTE-". | REVISED (MAC: 2017-03-20 06:19:34Z) TGax editor shall incorporate changes in 11-17-0306-04-00ax | EDITOR | Approved Edits in D1.2 |  |  | I | EDITOR: 2017-03-21 03:39:23Z | 1.2 | 2017-04-10 22:23 | EDITOR
3102 | Adrian Stephens | 225 | 1 | 8.3.5.2.2 | 15 | 22 | T | Y | 15.22 | 22 | 8.3.5.2.2 |  | V | Yongho Seok | 11-17/0223r2 | 154 | Why do we need both USER_INDEX and STA_INDEX? They both seem to describe exactly the same concept. As these both support "multi-user" (not "multi-STA") operation, the existing term is preferable. | Throughout the draft, replace all references to STA_INDEX with USER_INDEX. | REVISED (MAC: 2017-04-12 17:43:46Z) The difference between STA_INDEX and USER_INDEX is not clearly described in current draft text. For a VHT MU PPDU, the u value (i.e., USER_INDEX) provides an index for MU users. The u value is typically a sequential interger value. (e.g., 0, 1, 2 and 3). For an HE MU PPDU, an element of the STA_ID_LIST parameter (i.e., STA_INDEX) provides an index of MU users. For example, if an RU is intended for a single STA, then the STA_INDEX corresponds to the AID of the STA receiving the DATA contained in that RU. I agree that both have conceptually same purpose. But, the detailed parameter value is very different and also the use cases of the STA_INDEX are broad than the USER_INDEX. TGax editor makes changes as shown in the as specified in 11-17/0223r2. | EDITOR | Approved Edits in D1.2 |  |  | I | see #6935 | 1.2 | 2017-04-14 18:20 | EDITOR
3097 | Adrian Stephens | 225 | 1 | 27.5.2.3 | 167 | 59 | T | Y | 167.59 | 59 | 27.5.2.3 |  | V | Abhishek Patil | 11-17/0229r2 | 184 | There is a TBD in normative text. Gets my automatic "no" vote. "The UserInfo field is addressed to a STA if the AID12 subfield is equal to the AID of the STA and the STA is associated with the AP. If the STA is not associated withthe AP, TBD" | Delete cited text. | REVISED (MAC: 2017-03-29 07:06:08Z) Agree with the comment. Added text to cover the case for unassociated STAs TGax editor please make the changes as shown in 11-17/0229r2 | EDITOR | Approved Edits in D1.2 |  |  | I |  | 1.2 | 2017-04-10 22:23 | EDITOR
3089 | Abhishek Patil | 225 | 1 | 27.11.5 | 197 | 39 | T | Y | 197.39 | 39 | 27.11.5 |  | V | Po-Kai Huang | 11-17/0344r1 | 216 | HE AP continues to advertise BSS Color even when it has disabled the use of BSS Color. There should be mechanism which requires STAs to use the DURATION/ID value instead of BSS COLOR and TXOP_DURATION field | Add sentence to this section: "An HE AP that has set the BSS Color Disabled value to 1 in HE Operation element shall set the TXOP_DURATION to all 1s." | REVISED (MAC: 2017-04-01 05:49:51Z) Agree in principal with the commenter. When the BSS Color is disabled, using TXOP_DURATION to update the NAV may increase the ambiguity in NAV setting rule because the NAV can’t be distinguished (Intra-NAV or not). In this case, setting TXOP_DURATION to all 1s can avoid this ambiguity. And, note that to indicate that the TXOP_DURATION is not specified(i.e., no duration information), we use ‘UNSPECIFIED’ value instead of ‘all 1s’ in TX/RXVECTOR parameter TXOP_DURATION. TGax editor makes changes as shown in the as specified in 11-17/0344r1. | EDITOR | Approved Edits in D1.2 |  |  | I |  | 1.2 | 2017-04-10 22:23 | EDITOR
3088 | Abhishek Patil | 225 | 1 | 27.11.4 | 197 | 8 | T | Y | 197.08 | 8 | 27.11.4 |  | V | Liwen Chu | 11-17/0134r10 | 182 | A non-AP STA may determine BSS Color overlap with a neighboring (OBSS) AP. In such cases, the non-AP STA needs a mechanism to report a color collision to its associated AP. | Define a mechanism where a non-AP STA can autonomously report a color collision to its associated AP. | REVISED (MAC: 2017-03-29 06:09:27Z) Added mechanism to enable a non-AP STA to autonomously report Color collision to its associated AP. TGax editor please make the changes as shown in 11-17/0134r10 | EDITOR | Approved Edits in D1.2 |  |  | I |  | 1.2 | 2017-04-10 22:23 | EDITOR
3087 | Abhishek Patil | 225 | 1 | 27.11.4 | 196 | 49 | T | N | 196.49 | 49 | 27.11.4 |  | V | Liwen Chu | 11-17/0134r10 | 182 | Need to capture the case where the received frame came from an unassociated STA with color value 0 | Add text to clarify that this applies only when the received BSS Color value is non-zero | REVISED (MAC: 2017-03-29 06:11:29Z) This CID was resolved in doc 11-17/0045r6 when it expanded this paragraph to clearly mention each case (including unassociated STA). Note: doc 11-17/0045r6 was approved in CR Motion 146. | EDITOR | Approved Edits in D1.2 |  |  | I |  | 1.2 | 2017-04-10 22:23 | EDITOR
3086 | Abhishek Patil | 225 | 1 | 27.11.4 | 196 | 43 | T | N | 196.43 | 43 | 27.11.4 |  | V | Liwen Chu | 11-17/0134r10 | 182 | Since BSS Color can change when AP determines a prolonged color collision, remove text that states that BSS Color is maintained for the lifetime of the BSS | Remove follow from the sentence: " and shall maintain that single value of the BSS Color subfield for the lifetime of the BSS" | REVISED (MAC: 2017-03-29 06:06:23Z) Agree with the comment – added text to capture the BSS Color change case. See resolution for CID 5387. TGax editor please make the changes as shown in 11-17/0134r10 | EDITOR | Approved Edits in D1.2 |  |  | I |  | 1.2 | 2017-04-10 22:23 | EDITOR
3084 | Abhishek Patil | 225 | 1 | 27.11.4 | 196 | 39 | T | N | 196.39 | 39 | 27.11.4 |  | V | Liwen Chu | 11-17/0134r10 | 182 | Add section reference to setting NAV | Update sentence as follows: "the channel access rules as described in 27.9 (Spatial reuse operation) or reduce power consumption as described in 27.14.1 (Intra-PPDU power save for HE non-AP STAs) or set the NAV as described in 27.2.2 (Updating two NAVs)." | REVISED (MAC: 2017-03-29 06:03:38Z) Agree with the comment Added text indicating that NAV would be updated TGax editor please make the changes as shown in 11-17/0134r10 | EDITOR | Approved Edits in D1.2 |  |  | I |  | 1.2 | 2017-04-10 22:23 | EDITOR
3158 | Ahmadreza Hedayat | 225 | 1 | 9.2.4.6.4.7 | 27 | 64 | T | Y | 27.64 | 64 | 9.2.4.6.4.7 |  | V | Alfred Asterjadhi | 11-17/0240r2 | 188 | The BQR could help both UL MU and DL MU, so the following need to be revised: "Bandwidth Query Report used for bandwidth query report operation to assist DL HE MU transmission" | "Bandwidth Query Report used for bandwidth query report operation to assist DL HE MU transmission and scheduling of UL MU transmission" | REVISED (MAC: 2017-03-31 06:08:44Z) Agree in principle that the information provided by the STA in the BQR can be used by the AP to schedule both DL and UL MU transmissions. Incorporated the suggested changes. TGax editor to make the changes shown in 11-17/0240r2 under all headings that include CID 3158. | EDITOR | Approved Edits in D1.2 |  |  | I |  | 1.2 | 2017-04-10 22:23 | EDITOR
3053 | Abhishek Patil | 225 | 1 | 10.24.10.3 | 134 | 41 | T | Y | 134.41 | 41 | 10.24.10.3 |  | V | George Cherian | 11-17/0384r2 | 218 | Procedure for GCR MU BAR reception is missing | Add procedure upon reception of GCR MU BAR | REVISED (MAC: 2017-04-01 06:21:42Z) TGax editor to make the changes shown in 11-16/0384r2 under all headings that include this CID. | EDITOR | Approved Edits in D1.2 |  |  | I |  | 1.2 | 2017-04-10 22:23 | EDITOR
3005 | Abhishek Patil | 225 | 1 | 9.2.4.6.4.7 | 28 | 6 | T | N | 28.06 | 6 | 9.2.4.6.4.7 |  | V | Alfred Asterjadhi | 11-17/0240r2 | 188 | From the Table it is not clear if only Bit 0 can be set to 1 to indicate 20 MHz is available or any one of the bits can be set to indicate that that 20 MHz is available. Same is true for 40 and 80 MHz. | Presentation to be provided which would provide a mechanism to either consolidate the bits or provide more functionality and granularity. | REVISED (MAC: 2017-03-31 06:05:47Z) Agree in principle with the comment. Proposed resolution indicates dependency to the operating channel width at the STA and adds reference to CCA-ED rules for availability determination. The 20MHz bitmap in the primitive is already defined in 11-17-0060-03-00ax-comment-resolution-for-the-cca-of-preamble-puncturing. TGax editor to make the changes shown in 11-17/0240r2 under all headings that include CID 3005. | EDITOR | Approved Edits in D1.2 |  |  | I |  | 1.2 | 2017-04-10 22:23 | EDITOR
3010 | Abhishek Patil | 225 | 1 | 9.3.1.9.7 | 39 | 63 | T | Y | 39.63 | 63 | 9.3.1.9.7 |  | V | George Cherian | 11-17/0306r4 | 168 | AMSDU fragmentation is allowed. Remove the sentence, "For an A-MSDU, only the first bit of the subbitmap is used, as fragmentation is not allowed in an A-MSDU." | Remove the sentence "For an A-MSDU, only the first bit of the subbitmap is used, as fragmentation is not allowed in an A-MSDU." | REVISED (MAC: 2017-03-20 06:18:51Z) TGax editor shall incorporate changes in 11-17-0306-04-00ax | EDITOR | Approved Edits in D1.2 |  |  | I | EDITOR: 2017-03-21 03:51:33Z | 1.2 | 2017-04-10 22:23 | EDITOR
3015 | Abhishek Patil | 225 | 1 | 9.3.1.23 | 47 | 7 | T | N | 47.07 | 7 | 9.3.1.23 |  | V | Raja Banerjea | 11-17/0282r4 | 178 | The number of Spatial stream can't be 0. Therefore the number of spatial streams should be Nss-1. | Change "Number of Spatial Streams" to "NSS_1" and define Nss_1 as the Number of spatial streams -1. | REVISED (MAC: 2017-03-24 23:57:19Z) Agree in principle | EDITOR | Approved Edits in D1.2 |  |  | I |  | 1.2 | 2017-04-10 22:23 | EDITOR
3016 | Abhishek Patil | 225 | 1 | 9.3.1.23 | 47 | 7 | T | N | 47.07 | 7 | 9.3.1.23 |  | V | Raja Banerjea | 11-17/0282r4 | 178 | The starting spatial stream can't be 0. Therefore the Starting spatial stream should be -1. | Change "Starting Spatial Stream" to "Starting spatial stream -1" | REVISED (MAC: 2017-03-24 23:57:39Z) Agree in principle | EDITOR | Approved Edits in D1.2 |  |  | I |  | 1.2 | 2017-04-10 22:23 | EDITOR
3018 | Abhishek Patil | 225 | 1 | 9.3.1.23.1 | 49 | 6 | T | N | 49.06 | 6 | 9.3.1.23.1 |  | A | Raja Banerjea | 11-17/0283r6 | 171 | The AC Preference level is not required. If the AP wants to set AC Preference level to 0 then it could as well set Preferred AC to 3 and allow the STA to send any type of traffic. This frees up one bit. | Remove AC Preference level and add statement, If the AP does not have a recommendation for preferred AC then Preferred AC level is set to 3. | ACCEPTED (MAC: 2017-03-24 21:14:09Z) TGax editor to make changes as shown in doc 17/283r6 under all heading that contain 3018, 8190 | EDITOR | Approved Edits in D1.2 |  |  | I | EDITOR: 2017-04-07 18:14:39Z | 1.2 | 2017-04-10 22:23 | EDITOR
3075 | Abhishek Patil | 225 | 1 | 27.6.2 | 176 | 20 | T | N | 176.2 | 20 | 27.6.2 |  | V | Raja Banerjea | 11-17/0230r1 | 174 | Current sentence is convoluted. Simplify it. | Change sentence to: "If an HE AP does not receive an HE Capabilities element with the Rx Control Frame To MultiBSS subfield in the HE MAC Capabilities Information field equal to 1 from a STA, then the HE AP shall not send the NDP Announcement frame to the STA if the frame is destined for STAs associated with more than one AP that are part of the same multiple BSSID set." | REVISED (MAC: 2017-03-24 22:33:16Z) Revised Agree with the comment. The sentence is updated to correctly capture the desired meaning. TGax editor please make the changes as shown in 11-17/0230r1 | EDITOR | Approved Edits in D1.2 |  |  | I |  | 1.2 | 2017-04-10 22:23 | EDITOR
3052 | Abhishek Patil | 225 | 1 |  | 134 | 26 | T | N | 134.26 | 26 | 10.24.10.3 |  | A | George Cherian | 11-17/0384r2 | 218 | Why should AP send MU-BAR to solicit BA for a GCR session? | Remove MU BAR to solicit BA for GCR session | ACCEPTED (MAC: 2017-04-01 06:21:08Z) The trigger frame that is proposed to be used for GCR mechanisem is the GCR MU-BAR Trigger frame and the mention of MU-BAR Trigger frame is now removed. TGax editor to make the changes shown in 11-16/0384r2 under all headings that include this CID. | EDITOR | Approved Edits in D1.2 |  |  | I |  | 1.2 | 2017-04-10 22:23 | EDITOR
3074 | Abhishek Patil | 225 | 1 | 27.5.2.6.2 | 173 | 38 | T | N | 173.38 | 38 | 27.5.2.6.2 |  | V | Abhishek Patil | 11-17/0229r2 | 184 | Trigger frame should be able to indicate whether a pre-associated STA is allowed to respond. May be reserve a special AID, if only associated STAs are allowed to respond, Vs AID0 where any STA is allowed to respond | As in the comment | REVISED (MAC: 2017-03-29 06:30:54Z) Agree with the comment in general. Defined a separate AID (2045) for indicating RA for unassociated STAs. TGax editor please make the changes as shown in 11-17/0229r2 | EDITOR | Approved Edits in D1.2 |  |  | I |  | 1.2 | 2017-04-10 22:23 | EDITOR
3060 | Abhishek Patil | 225 | 1 | 27.4.1 | 158 | 11 | T | N | 158.11 | 11 | 27.4.1 |  | V | George Cherian | 11-17/0230r1 | 174 | Current sentence is convoluted. Simplify it. | Change sentence to: "If an HE AP does not receive an HE Capabilities element with the Rx Control Frame To MultiBSS set to 1 from a STA, then the HE AP shall not send a Multi-STA Block Ack frame to the STA if the frame is destined for STAs associated with more than one AP that are part of the same multiple BSSID set." | REVISED (MAC: 2017-03-24 22:21:20Z) Agree with the comment. The sentence is updated to correctly capture the desired meaning. TGax editor please make the changes as shown in 11-17/0230r1 | EDITOR | Approved Edits in D1.2 |  |  | I | EDITOR: 2017-04-07 18:37:15Z - This is the second hack at this sentence. Editor has change the sentence construction to <action> unless <condition>. | 1.2 | 2017-04-10 22:23 | EDITOR
3062 | Abhishek Patil | 225 | 1 | 27.4.1 | 158 | 17 | T | N | 158.17 | 17 | 27.4.1 |  | V | George Cherian | 11-17/0230r1 | 174 | The condition in following sentence is not complete: "An HE non-AP STA that is associated with a nontransmitted BSSID and has indicated support for receiving Control frames with TA set to the Transmitted BSSID (Rx Control Frame To MultiBSS set to 1 in HE Capabilities element).." | Suggest to modify as follows: "An HE non-AP STA that is associated with a nontransmitted BSSID and has indicated support for receiving Control frames receives Control frames from a multi-BSS AP with TA set to the Transmitted BSSID (Rx Control Frame To MultiBSS set to 1 in HE Capabilities element).." | REVISED (MAC: 2017-03-24 22:22:44Z) Agree with the comment The sentence is updated to correctly capture the desired meaning. TGax editor please make the changes as shown in 11-17/0230r1 | EDITOR | Approved Edits in D1.2 |  |  | I | EDITOR: 2017-04-07 18:44:51Z | 1.2 | 2017-04-10 22:23 | EDITOR
3063 | Abhishek Patil | 225 | 1 | 27.4.2 | 159 | 16 | T | N | 159.16 | 16 | 27.4.2 |  | V | George Cherian | 11-17/0319r1 | 169 | Add the condition for TID, when AckType=1 in the following sentence: "If the Ack Type field is 1 then the Per STA Info field indicates either the acknowledgement of a single MPDU identified by the value of the TID." | If the Ack Type field is 1, and if the TID is less than or equal to 7, or is equal to 15, then the Per STA Info field indicates the acknowledgement of a single MPDU identified by the value of the TID | REVISED (MAC: 2017-03-20 08:02:39Z) Added clarification TGax editor shall incorporate changes in 11-17-0319-01-00ax | EDITOR | Approved Edits in D1.2 |  |  | I | EDITOR: 2017-03-22 18:39:56Z | 1.2 | 2017-04-10 22:23 | EDITOR
3065 | Abhishek Patil | 225 | 1 | 27.4.4 | 160 | 30 | T | N | 160.3 | 30 | 27.4.4 |  | V | George Cherian | 11-17/0319r1 | 169 | Need to add the procedure for the case where SU Multi TID AMPDU soliciting SU PPDU response [for example, whether the response is always using M-BA, and not with Multi-TID BA if it receives a multi-TID frame in legacy PPDU format] | As in the comment | REVISED (MAC: 2017-03-20 08:04:43Z) Added clarification. TGax editor shall incorporate changes in 11-17-0319-01-00ax | EDITOR | Approved Edits in D1.2 |  |  | I | EDITOR: 2017-03-22 18:42:55Z | 1.2 | 2017-04-10 22:23 | EDITOR
3071 | Abhishek Patil | 225 | 1 | 27.5.2.2.2 | 165 | 50 | T | Y | 165.5 | 50 | 27.5.2.2.2 |  | V | Abhishek Patil | 11-17/0230r1 | 174 | Incorrect field reference. Also, the sentence needs to be simplified. | Change the sentence to: "The MAC address of the transmitted BSSID when dot11MultiBSSIDActivated is true and the Trigger frame is destined for STAs associated with more than one AP that are part of the same multiple BSSID set and have indicated support to received such frames via the Rx Control Frame to MultiBSS field in HE Capabilities element." | REVISED (MAC: 2017-03-24 22:25:53Z) Agree with the comment. The sentence is revised correctly capture the desired meaning. Also see resolution to CID 5708 TGax editor please make the changes as shown in 11-17/0230r1 | EDITOR | Approved Edits in D1.2 |  |  | I |  | 1.2 | 2017-04-10 22:23 | EDITOR
3159 | Ahmadreza Hedayat | 225 | 1 | 9.2.4.6.4.7 | 28 | 6 | T | Y | 28.06 | 6 | 9.2.4.6.4.7 |  | V | Alfred Asterjadhi | 11-17/0240r2 | 188 | Table 9-18d is too verbose. The content of this table can be described in a simpler way such as: "Set B_i to 1 if the i_th lower frequency 20MHz channel is available, set to 0 if the 20MHz channel is not available or if its channel availability is not measured". | Suggest to use a simpler description of the content of this table | REVISED (MAC: 2017-03-31 06:09:20Z) Agree in principle with the comment. Proposed resolution accounts for the suggested changes. TGax editor to make the changes shown in 11-17/0240r2 under all headings that include CID 3159. | EDITOR | Approved Edits in D1.2 |  |  | I |  | 1.2 | 2017-04-10 22:23 | EDITOR
3051 | Abhishek Patil | 225 | 1 | 10.24.10.3 | 134 | 10 | T | N | 134.1 | 10 | 10.24.10.3 |  | V | George Cherian | 11-17/0384r2 | 218 | Add text clarifying that GCR mechanism is used only for STAs that have indicated support for GCR (via bit 51 / 52 of Extended Capabilities Element). | As in comment | REVISED (MAC: 2017-04-01 06:20:29Z) TGax editor to make the changes shown in 11-16/0384r2 under all headings that include this CID. | EDITOR | Approved Edits in D1.2 |  |  | I |  | 1.2 | 2017-04-10 22:23 | EDITOR
3208 | Ahmadreza Hedayat | 225 | 1 | 10.24.10.3 | 134 | 39 | T | Y | 134.39 | 39 | 10.24.10.3 |  | V | George Cherian | 11-17/0384r2 | 218 | "When an HE STA receives an MU-BAR frame with User Identifier subfield set to the AID of the HE STA, the HE STA shall transmit BlockAck frame in the indicated resource unit SIFS after the Trigger frame. The BlockAck frames report the HE STA's reception status of the block of group addressed frames requested by the MU-BAR frame." | "When an HE STA receives an MU-BAR variant Trigger frame or a GCR MU-BAR variant Trigger frame with User Identifier subfield set to the AID of the HE STA, the HE STA shall transmit Ack, BlockAck, or Multi-STABlockAck frame carried in the HE trigger-based PPDU sent as a response SIFS after the Trigger frame. The BlockAck frames report the HE STA's reception status of the block of group addressed frames requested by the MU-BAR variant Trigger frame or the GCR MU-BAR variant Trigger frame." | REVISED (MAC: 2017-04-01 06:22:41Z) The mention of GCR MU-BAR Trigger frame is added to the referred text. TGax editor to make the changes shown in 11-16/0384r2 under all headings that include this CID. | EDITOR | Approved Edits in D1.2 |  |  | I |  | 1.2 | 2017-04-10 22:23 | EDITOR
3293 | Albert Petrick | 225 | 1 | 4.3.14a | 9 | 33 | T | Y | 9.33 | 33 | 4.3.14a |  | V | Jianhan Liu | 330r2 | 196 | "RU" not defined | Add definition for "RU" in clause 3.4 Definitions, acronyms, and abbreviations | REVISED (PHY: 2017-03-19 15:48:10Z) 11ax editor, please see the discussion for instructions in doc IEEE802.11-17/0330r2. | EDITOR | Approved Edits in D1.2 |  |  | I | EDITOR: 2017-04-09 03:36:17Z | 1.2 | 2017-04-10 22:23 | EDITOR
3256 | Albert Petrick | 225 | 1 | 27.15.4.1 | 203 | 18 | T | Y | 203.18 | 18 | 27.15.4.1 |  | V | Alfred Asterjadhi | 11-17/0237r3 | 185 | HE Capabilities Element clause number incorrect | Change clause number to "9.4.2.218" | REVISED (MAC: 2017-03-28 08:24:23Z) Agree with the commenter. Actually it is a reference to a subclause of 9.4.2.218. Accounted in the resolution. TGax editor to make the changes shown in 11-16/0237r3 under all headings that include CID 3256. | EDITOR | Approved Edits in D1.2 |  |  | I |  | 1.2 | 2017-04-10 22:23 | EDITOR
3244 | Albert Petrick | 225 | 1 | 9.4.2.221 | 94 | 56 | T | Y | 94.56 | 56 | 9.4.2.221 |  | V | Laurent Cariou | 11-17/0204r5 | 153 | MUEDCATimer not defined | Add definition for MUEDCATimer in clause 3.4 Definitions, acronyms, and abbreviations | REVISED (MU: 2017-03-21 01:34:11Z) include the proposed changes defined in doc 11-17/0204r5 | EDITOR | Approved Edits in D1.2 |  |  | I | EDITOR: 2017-03-23 21:37:59Z | 1.2 | 2017-04-10 22:23 | EDITOR
3241 | Albert Petrick | 225 | 1 | 10.13.2 | 128 | 42 | T | Y | 128.42 | 42 | 10.13.2 |  | V | Liwen Chu | 11-17/0341r2 | 247 | HE Capabilities Element clause number incorrect | Change clause number to "9.4.2.218" | REVISED (MAC: 2017-04-01 06:54:59Z) Agree in principal. TGax editor makes changes as shown in the as specified in 11-17/0341r2. | EDITOR | Approved Edits in D1.2 |  |  | I |  | 1.2 | 2017-04-10 22:23 | EDITOR
3232 | Ahmadreza Hedayat | 225 | 1 | 27.5.2.3 | 169 | 56 | T | Y | 169.56 | 56 | 27.5.2.3 |  | V | Abhishek Patil | 17/0250r2 | 175 | Add the BQRP and GCR MU-BAR: "If the Trigger Type field of a Trigger frame is not Basic Trigger, then the STA shall include in the response A-MPDU at least one MPDU of the required type. A Beamforming Report Poll Trigger frame solicits HE Compressed Beamforming Feedback frames (see 27.6 (HE sounding protocol), an MU BAR Trigger frame solicits BlockAck frames (see 27.4 (Block acknowledgement)), and a BSRP Trigger frame solicits QoS Null frames (see 27.5.2.5 (HE buffer status feedback operation for UL MU). The MPDUs included in the response shall not solicit a response." | "If the Trigger Type field of a Trigger frame is not Basic Trigger, then the STA shall include in the response A-MPDU at least one MPDU of the required type. A Beamforming Report Poll Trigger frame solicits HE Compressed Beamforming Feedback frames (see 27.6 (HE sounding protocol), an MU BAR Trigger frame or a GCR MU-BAR frame solicits BlockAck frames (see 27.4 (Block acknowledgement)), a BSRP Trigger frame solicits QoS Null frames (see 27.5.2.5 (HE buffer status feedback operation for UL MU), and a BQRP Trigger frame solicits QoS Null frames. The MPDUs included in the response shall not solicit a response." | REVISED (MU: 2017-03-20 02:46:20Z) Agree with the comment. Updated text to include GCR case and BQRP variant of TF. TGax editor please make the changes as shown in 11-17/0250r2 | EDITOR | Approved Edits in D1.2 |  |  | I | EDITOR: 2017-03-29 17:10:47Z | 1.2 | 2017-04-10 22:23 | EDITOR
3231 | Ahmadreza Hedayat | 225 | 1 | 27.5.2.4 | 170 | 61 | T | Y | 170.61 | 61 | 27.5.2.4 |  | V | Abhishek Patil | 11-17/0349r1 | 229 | By "The AP shall set the CS Required subfield to 1 except when all solicited HE trigger-based PPDUs contain an Ack or BlockAck frame and the Length subfield in the Common Info field of the Trigger frame is less than or equal to 418.", only when all RUs seek a response frame CS=0, leading to the cases where one or more RUs (but not all) seel a response frame and the AP would set CS=1; i.e. those STAs sending response frame have to sense the medium for transmitting their response frame. This is a departure from legacy behavior where STAs sende response frames (except CTS) without CS. Need to fix this either by having individual CS or by defining the AP behvior to avoid such cases. | As in the comment | REVISED (MU: 2017-03-20 06:36:11Z) Agree in principle with the comment. A Trigger frame with CS Required bit set to 0 is usually individually addressed and sent in HE MU PPDU, which solicits a HE trigger-based Ack. And it’s also used for a MU-BAR/GCR MU-BAR. The condition to unset the CS Required bit is clarified in this document. TGax editor to make the changes shown in 11-17/0349r1 under all headings that include CID 3231. | EDITOR | Approved Edits in D1.2 |  |  | I | EDITOR: 2017-03-29 23:40:12Z | 1.2 | 2017-04-10 22:23 | EDITOR
3230 | Ahmadreza Hedayat | 225 | 1 | 27.5.2.3 | 167 | 58 | T | Y | 167.58 | 58 | 27.5.2.3 |  | V | Abhishek Patil | 11-17/0229r2 | 184 | "If the STA is not associated with the AP, TBD." Specify the TBD. | As in the comment | REVISED (MAC: 2017-03-29 07:07:07Z) Agree with the comment. Added text to fix the TBD (covers random access for associated and unassociated STAs). TGax editor please make the changes as shown in 11-17/0229r2 | EDITOR | Approved Edits in D1.2 |  |  | I |  | 1.2 | 2017-04-10 22:23 | EDITOR
3229 | Ahmadreza Hedayat | 225 | 1 | 27.5.2.3 | 167 | 58 | T | Y | 167.58 | 58 | 27.5.2.3 |  | V | Abhishek Patil | 11-17/0229r2 | 184 | Cover the case of random access and AID=0 here as well: "If the STA is not associated with the AP, TBD." | As in the comment | REVISED (MAC: 2017-03-29 07:06:29Z) Agree with the comment. Added text to cover the case of random access with AID=0. TGax editor please make the changes as shown in 11-17/0229r2 | EDITOR | Approved Edits in D1.2 |  |  | I |  | 1.2 | 2017-04-10 22:23 | EDITOR
3228 | Ahmadreza Hedayat | 225 | 1 | 27.5.2.2.2 | 166 | 49 | T | Y | 166.49 | 49 | 27.5.2.2.2 |  | V | Abhishek Patil | 17/0250r2 | 175 | Better to refer to "... HE variant HT Control fields with an UL MU Response Scheduling A-Control subfield" as "UL MU Response Scheduling A-Control field" as in the rest of 27.5. | As in the comment | REVISED (MU: 2017-03-20 02:38:23Z) Agree with the comment. Fixed such reference at another location in this section. TGax editor please make the changes as shown in 11-17/0250r2 | EDITOR | Approved Edits in D1.2 |  |  | I | EDITOR: 2017-03-29 16:55:41Z | 1.2 | 2017-04-10 22:23 | EDITOR
3222 | Ahmadreza Hedayat | 225 | 1 | 27.9.2.1 | 190 | 30 | T | Y | 190.3 | 30 | 27.9.2.1 |  | A | Sean Coffey | 17/452r2 | 212 | There should be an exception for response frames (e.g. CTS, ACK, and BA etc) here. Otherwise a STA ignores an OBSS TXOP whose intended recipient happens to be nearby, e.g. within -62dBm or -72dBm reach. This causes significant interference to the OBSS recipient which could have been ignored if response frames where excluded from OBSS-PD rule. | Suggest to add exceptions for any response frame such as CTS, ACK, BA etc. The exception could be similar to the currently-listed exceptions for Public Action frames. | ACCEPTED - make the changes as proposed in slide 10 of doc 17/452r2 | EDITOR | Approved Edits in D1.2 |  |  | I | EDITOR: 2017-04-11 20:16:04Z | 1.2 | 2017-04-11 20:16 | EDITOR
3213 | Ahmadreza Hedayat | 225 | 1 | 27.4 | 161 | 10 | T | Y | 161.1 | 10 | 27.4 |  | V | George Cherian | 11-17/0319r1 | 169 | Both S-MPDU and single-MPDU are used in this clause (P162L10, P161L56, etc). Suggest to use S-MPDU throughout this clause. | As in the comment | REVISED (MAC: 2017-03-20 08:10:02Z) Agree in principle. TGax editor to change all occurances of single MPDU to S-MPDU. TGax editor shall incorporate changes in 11-17-0319-01-00ax | EDITOR | Approved Edits in D1.2 |  |  | I | EDITOR: 2017-03-22 18:54:55Z - Change does not appear in edits in 17/319r1. Applied change universally. | 1.2 | 2017-04-10 22:23 | EDITOR
3212 | Ahmadreza Hedayat | 225 | 1 | 10.24.10.3 | 136 | 11 | T | Y | 136.11 | 11 | 10.24.10.3 |  | V | George Cherian | 11-17/0384r2 | 218 | "The remaining duration of the GCR TXOP is longer than the total time required to retransmit the GCR BlockAckReq frame or an MU-BAR frame plus one slot time" | "The remaining duration of the GCR TXOP is longer than the total time required to retransmit the GCR BlockAckReq frame, an MU-BAR variant Trigger frame, or a GCR MU-BAR variant Trigger frame plus one slot time" | REVISED (MAC: 2017-04-01 06:24:46Z) The mention of GCR MU-BAR Trigger frame is added to the referred text. TGax editor to make the changes shown in 11-16/0384r2 under all headings that include this CID. | EDITOR | Approved Edits in D1.2 |  |  | I |  | 1.2 | 2017-04-10 22:23 | EDITOR
3211 | Ahmadreza Hedayat | 225 | 1 | 10.24.10.3 | 136 | 3 | T | Y | 136.03 | 3 | 10.24.10.3 |  | V | George Cherian | 11-17/0384r2 | 218 | "If the beginning of such reception does not occur during the first slot time following a SIFS, then the originator may perform error recovery by retransmitting a BlockAckReq frame or an MU-BAR frame PIFS after the previous BlockAckReq frame or an MU-BAR frame when both of the following conditions are met" | "If the beginning of such reception does not occur during the first slot time following a SIFS, then the originator may perform error recovery by retransmitting a BlockAckReq fram, an MU-BAR variant Trigger frame, or a GCR MU-BAR variant Trigger frame PIFS after the previous BlockAckReq frame or an MU-BAR variant Trigger frame or a GCR MU-BAR variant Trigger frame when both of the following conditions are met ..." | REVISED (MAC: 2017-04-01 06:24:19Z) The mention of GCR MU-BAR Trigger frame is added to the referred text. TGax editor to make the changes shown in 11-16/0384r2 under all headings that include this CID. | EDITOR | Approved Edits in D1.2 |  |  | I |  | 1.2 | 2017-04-10 22:23 | EDITOR
3157 | Ahmadreza Hedayat | 225 | 1 | 9.2.4.6.4.7 | 27 | 45 | T | Y | 27.45 | 45 | 9.2.4.6.4.7 |  | V | Alfred Asterjadhi | 11-17/0240r2 | 188 | Need to specify whether the BQR is reported based on PD or ED, or e.g. current OBSS-PD or its min defalut value etc. | Specify for what thershold and for what type of channel sensing the BQR report is mesured and reported. | REVISED (MAC: 2017-03-31 06:07:32Z) Agree in principle with the comment. Proposed resolution indicates dependency to the operating channel width at the STA and adds reference to CCA-ED rules for availability determination. The 20MHz bitmap in the primitive is already defined in 11-17-0060-03-00ax-comment-resolution-for-the-cca-of-preamble-puncturing. TGax editor to make the changes shown in 11-17/0240r2 under all headings that include CID 3157. | EDITOR | Approved Edits in D1.2 |  |  | I |  | 1.2 | 2017-04-10 22:23 | EDITOR
3201 | Ahmadreza Hedayat | 225 | 1 | 27.4.1 | 157 | 61 | T | Y | 157.61 | 61 | 27.4.1 |  | V | George Cherian | 11-17/0319r1 | 169 | Include GCR MU-BAR as well: "An HE STA that receives a BlockAckReq frame or a MU-BAR variant Trigger frame that contains a Compressed BlockAckReq variant in the User Info field addressed to the STA shall respond with a BlockAck frame as defined in 10.24.7 (HT-immediate block ack extensions) or a Multi-STA BlockAck frame as defined in 27.4 (Block acknowledgement).". Also similarly in P158L2: "An HE STA that receives a Multi-TID BlockAckReq frame or a MU-BAR variant Trigger frame that contains a Multi-TID BlockAckReq variant in the User Info field addressed to the STA shall respond with a Multi-STA BlockAck frame ..." | "An HE STA that receives a BlockAckReq frame, a MU-BAR variant Trigger frame that contains a Compressed BlockAckReq variant in the User Info field addressed to the STA, or a GCR MU-BAR variant Trigger frame that contains a Compressed BlockAckReq variant in the Common Info field shall respond with a BlockAck frame as defined in 10.24.7 (HT-immediate block ack extensions) or a Multi-STA BlockAck frame as defined in 27.4 (Block acknowledgement)." and for P158L2: "An HE STA that receives a Multi-TID BlockAckReq frame, a MU-BAR variant Trigger frame that contains a Multi-TID BlockAckReq variant in the User Info field addressed to the STA, or a GCR MU-BAR variant Trigger frame that contains a Multi-TID BlockAckReq variant in the Common Info field shall respond with a Multi-STA BlockAck frame ..." | REVISED (MAC: 2017-03-20 08:05:18Z) Modified the text to add GCR MU-BAR condition. TGax editor shall incorporate changes in 11-17-0319-01-00ax | EDITOR | Approved Edits in D1.2 |  |  | I | EDITOR: 2017-03-22 18:33:46Z | 1.2 | 2017-04-10 22:23 | EDITOR
3162 | Ahmadreza Hedayat | 225 | 1 | 9.3.1.9.7 | 38 | 54 | T | Y | 38.54 | 54 | 9.3.1.9.7 |  | V | George Cherian | 11-17/0306r4 | 168 | The content of the third colum of the last row of Table 9-24b seems strange; "N/A" is "Not present". Either set both either to "N/A" or set "Block Ack Bitmap" to "Not prsent". | As in the comment | REVISED (MAC: 2017-03-20 06:20:19Z) Agree in pirnciple. TGax editor shall incorporate changes in 11-17-0306-04-00ax | EDITOR | Approved Edits in D1.2 |  |  | I | EDITOR: 2017-03-21 03:10:45Z- Since the table conveys the conditions for the presence or absence of two fields it can be simplified. Instead of two rows for each value have two columns, "Block Ack Starting Sequence Control field" and "Block Ack Bitmap subfield" with an indication in the column as to whether or not it is present. | 1.2 | 2017-04-10 22:23 | EDITOR
3163 | Ahmadreza Hedayat | 225 | 1 | 9.3.1.23 | 41 | 65 | T | Y | 41.65 | 65 | 9.3.1.23 |  | V | Raja Banerjea | 11-17/0230r1 | 174 | Looks like this sentence needs more description for the case of a multi-BSSID AP: "The TA field value is the address of the STA transmitting the Trigger frame." | Describe what address a multi-BSSID AP shall set this value to when the AP addresses STAs from one/several BSS | REVISED (MAC: 2017-03-24 23:14:37Z) Agree with the comment. Add new text to capture the case of AP belonging to single and multiple BSSID. TGax editor please make the changes as shown in 11-17/0230r1 | EDITOR | Approved Edits in D1.2 |  |  | I |  | 1.2 | 2017-04-10 22:23 | EDITOR
3165 | Ahmadreza Hedayat | 225 | 1 | 9.3.1.23 | 47 | 7 | T | Y | 47.07 | 7 | 9.3.1.23 |  | V | Raja Banerjea | 11-17/0282r4 | 178 | There is no descripton of the subfields within SS Allocation. | Add the description and encoding of the two subfields within SS Allocation subfiield. | REVISED (MAC: 2017-03-24 23:58:12Z) Agree in principle | EDITOR | Approved Edits in D1.2 |  |  | I |  | 1.2 | 2017-04-10 22:23 | EDITOR
3166 | Ahmadreza Hedayat | 225 | 1 | 9.3.1.23.4 | 49 | 28 | T | Y | 49.28 | 28 | 9.3.1.23.4 |  | V | Raja Banerjea | 11-17/0207r6 | 158 | This sentence needs more description for the case of a multi-BSSID AP: "NOTE--The TA field value is the address of the STA transmitting the MU-RTS frame." | Describe what address a multi-BSSID AP shall set this value to when the AP addresses STAs from one/several BSS | REVISED (MAC: 2017-03-20 00:41:59Z) Agree in principle with the commenter that the case for multi-BSSID needs to be covered and is not covered in D1.0. However, expect that the setting rule of TA is the same as the rule described in 27.5.2.2.2 Allowed settings of the Trigger frame fields and UL MU Response Scheduling AControl subfields. Note that the case for multi-BSSID is well described in 27.5.2.2.2. Hence, we simply delete the sentence and revise the description in 9.3.1.23 to refer to 27.5.2.2.2 for the setting rule of TA. TGax editor to make the changes shown in 11-17/0207r6 under all headings that include CID 3166. | EDITOR | Approved Edits in D1.2 |  |  | I | EDITOR: 2017-03-22 20:38:25Z | 1.2 | 2017-04-10 22:23 | EDITOR
3193 | Ahmadreza Hedayat | 225 | 1 | 27.2.3 | 152 | 14 | T | Y | 152.14 | 14 | 27.2.3 |  | V | Laurent Cariou | 11-17/0204r5 | 153 | The spec does not require an HE AP to send the MU EDCA Parameter set, hence an HE STA may have not received such set at all. | "An UL MU capable non-AP HE STA that receives a Basic Trigger frame that contains a Per User Info field with the AID of the STA, and that receives an immediate response from the AP for the transmitted Triggerbased PPDU, shall update its CWmin[AC], CWmax[AC], AIFSN[AC] and HEMUEDCATimer[AC] state variables to the values contained in the most recently received MU EDCA Parameter Set element sent by the AP to which the STA is associated, if any, for all the ACs from which QoS Data frames were transmitted in the HE trigger-based PPDU." | REVISED (MU: 2017-03-20 23:35:04Z) agree in principle with the comment. Add a sentence to clarify the behaviour of the STA if the MU EDCA parameter element is not present as described in the proposed modification in doc 11-17/0204r5. | EDITOR | Approved Edits in D1.2 |  |  | I | EDITOR: 2017-03-23 22:21:46Z | 1.2 | 2017-04-10 22:23 | EDITOR
3210 | Ahmadreza Hedayat | 225 | 1 | 10.24.10.3 | 135 | 53 | T | Y | 135.53 | 53 | 10.24.10.3 |  | V | George Cherian | 11-17/0384r2 | 218 | "An originator may also send an MU-BAR frame with AID12 fields set to AIDs of HE STAs that transmit the BlockAck frames and the Block Ack Starting Sequence Control subfield set to the Sequence Number field of the earliest A-MSDU of the GCR stream that has not been acknowledged by all group members and has not expired due to lifetime limits, in order to minimize buffering latency at receivers in the GCR group." | "An originator may also send an MU-BAR variant Trigger frame or a GCR MU-BAR variant Trigger frame with the AID12 fields set to the AIDs of HE STAs that are expected to transmit the BlockAck frames and the Block Ack Starting Sequence Control subfield set to the Sequence Number field of the earliest A-MSDU of the GCR stream that has not been acknowledged by all group members and has not expired due to lifetime limits, in order to minimize buffering latency at receivers in the GCR group." | REVISED (MAC: 2017-04-01 06:23:56Z) The mention of GCR MU-BAR Trigger frame is added to the referred text. TGax editor to make the changes shown in 11-16/0384r2 under all headings that include this CID. | EDITOR | Approved Edits in D1.2 |  |  | I |  | 1.2 | 2017-04-10 22:23 | EDITOR
3195 | Ahmadreza Hedayat | 225 | 1 | 27.9.1 | 190 | 11 | T | Y | 190.11 | 11 | 27.9.1 |  | V | Sean Coffey | 16/1476r21 | 249 | SR PPDU is not defined: "When the conditions specified in 27.9 (Spatial reuse operation) are met that allow the transmission of an SR PPDU, an HE STA may transmit an SR PPDU to either an HE STA or a non-HE STA." | Define SR PPDU. Or change SR PPDU to PPDU since there seems "SR" indicates no attributes of the PPDU and rather the channel access method for which the PPDU is being sent. | REVISED (SR: 2017-03-20 17:28:08Z) - generally agree with comment, TGax editor shall incorporate changes in 11-16-1476r21 | EDITOR | Approved Edits in D1.2 |  |  | I |  | 1.2 | 2017-04-10 22:23 | EDITOR
3209 | Ahmadreza Hedayat | 225 | 1 | 10.24.10.3 | 135 | 35 | T | Y | 135.35 | 35 | 10.24.10.3 |  | V | George Cherian | 11-17/0384r2 | 218 | "After completing the BlockAckReq or MU-BAR and BlockAck frame exchanges ..." | "After completing the BlockAckReq frame, MU-BAR variant Trigger frame, or GCR MU-BAR variant Trigger frame and BlockAck frame exchanges ..." | REVISED (MAC: 2017-04-01 06:23:25Z) The mention of GCR MU-BAR Trigger frame is added to the referred text. TGax editor to make the changes shown in 11-16/0384r2 under all headings that include this CID. | EDITOR | Approved Edits in D1.2 |  |  | I |  | 1.2 | 2017-04-10 22:23 | EDITOR
3202 | Ahmadreza Hedayat | 225 | 1 | 27.4.2 | 158 | 62 | T | Y | 158.62 | 62 | 27.4.2 |  | V | George Cherian | 11-17/0319r1 | 169 | "... contained in the BlockAckReq frame ..." | "... contained in the BlockAckReq, MU-BAR or GCR MU-BAR frame ..." | REVISED (MAC: 2017-03-20 08:06:04Z) Modified the text to add GCR MU-BAR condition. TGax editor shall incorporate changes in 11-17-0319-01-00ax | EDITOR | Approved Edits in D1.2 |  |  | I | EDITOR: 2017-03-22 18:38:02Z | 1.2 | 2017-04-10 22:23 | EDITOR
3203 | Ahmadreza Hedayat | 225 | 1 | 27.4.2 | 158 | 37 | T | Y | 158.37 | 37 | 27.4.2 |  | V | George Cherian | 11-17/0319r1 | 169 | " ... that MPDUs to indicate the successful reception of that MPDU." | "... that MPDU to indicate the successful reception of that MPDU." | REVISED (MAC: 2017-03-20 08:06:41Z) Modified the text per comment. TGax editor shall incorporate changes in 11-17-0319-01-00ax | EDITOR | Approved Edits in D1.2 |  |  | I | EDITOR: 2017-03-22 18:35:17Z | 1.2 | 2017-04-10 22:23 | EDITOR
3204 | Ahmadreza Hedayat | 225 | 1 | 27.4.3 | 159 | 62 | T | Y | 159.62 | 62 | 27.4.3 |  | V | George Cherian | 11-17/0319r1 | 169 | "A recipient that is the intended receiver of an (multi-TID) A-MPDU, (multi-TID) BlockAckReq frame or MU-BAR variant Trigger frame that solicits an immediate BlockAck frame response for each TID shall follow the rules ..." | "A recipient that is the intended receiver of an (multi-TID) A-MPDU, (multi-TID) BlockAckReq frame, MU-BAR or BGR MU-BAR variant Trigger frame that solicits an immediate BlockAck frame response for each TID shall follow the rules ..." | REVISED (MAC: 2017-03-20 08:07:29Z) Modified the text to add GCR MU-BAR condition. TGax editor shall incorporate changes in 11-17-0319-01-00ax | EDITOR | Approved Edits in D1.2 |  |  | I | EDITOR: 2017-03-22 18:41:52Z | 1.2 | 2017-04-10 22:23 | EDITOR
3205 | Ahmadreza Hedayat | 225 | 1 | 27.4.4 | 160 | 37 | T | Y | 160.37 | 37 | 27.4.4 |  | V | George Cherian | 11-17/0319r1 | 169 | "An HE AP may solicit BlockAck frame responses from multiple HE STAs using a MU-BAR variant Trigger frame. If an MU-BAR variant Trigger frame is aggregated in an A-MPDU then no other BlockAckReq frames shall be present in the same A-MPDU... (Multi-TID) BlockAckReq, BlockAckReq, and MU-BAR variant Trigger frames indicate the length of the soliciting block ack responses according to the FN settings defined in 9.3.1.9 (BlockAck frame format)." | "An HE AP may solicit BlockAck frame responses from multiple HE STAs using an MU-BAR variant Trigger frame or a GCR MU-BAR variant Trigger frame. If an MU-BAR variant Trigger frame or a GCR MU-BAR variant Trigger frame is aggregated in an A-MPDU then no other BlockAckReq frames shall be present in the same A-MPDU... (Multi-TID) BlockAckReq, BlockAckReq, MU-BAR variant Trigger and GCR MU-BAR variant Trigger frames indicate the length of the soliciting block ack responses according to the FN settings defined in 9.3.1.9 (BlockAck frame format)." | REVISED (MAC: 2017-03-20 08:08:40Z) Modified the text to add GCR MU-BAR condition. TGax editor shall incorporate changes in 11-17-0319-01-00ax | EDITOR | Approved Edits in D1.2 |  |  | I | EDITOR: 2017-03-22 18:45:24Z | 1.2 | 2017-04-10 22:23 | EDITOR
3207 | Ahmadreza Hedayat | 225 | 1 | 10.24.10.3 | 134 | 26 | T | Y | 134.26 | 26 | 10.24.10.3 |  | V | George Cherian | 11-17/0384r2 | 218 | "Upon reception of the BlockAck frame from one or more HE STAs, the originator may send an MU-BAR frame to one or more other HE STAs that have a GCR block ack agreement, and this process may be repeated multiple times." | "Upon reception of the BlockAck frame from one or more HE STAs, the originator may send an MU-BAR variant Trigger frame or a GCR MU-BAR variant Trigger frame to one or more other HE STAs that have a GCR block ack agreement, and this process may be repeated multiple times." | REVISED (MAC: 2017-04-01 06:22:15Z) The mention of GCR MU-BAR Trigger frame is added to the referred text. TGax editor to make the changes shown in 11-16/0384r2 under all headings that include this CID. | EDITOR | Approved Edits in D1.2 |  |  | I |  | 1.2 | 2017-04-10 22:23 | EDITOR
4854 | Allert Van Zelst | 225 | 1 | 28.1.1 | 210 | 35 | T | N | 210.35 | 35 | 28.1.1 |  | V | Lochan Verma | 11-17/243r2 | 189 | replace HE_TRIG PPDU by HE trigger-based PPDU | See comment | REVISED (PHY: 2017-03-19 09:23:36Z) TGax Editor to make the changes shown in IEEE 802.11-17/0243r2 under all headings that include CID 4854. | EDITOR | Approved Edits in D1.2 |  |  | I |  | 1.2 | 2017-04-10 22:23 | EDITOR
3194 | Ahmadreza Hedayat | 225 | 1 | 27.2.3 | 152 | 19 | T | Y | 152.19 | 19 | 27.2.3 |  | V | Laurent Cariou | 11-17/0204r5 | 153 | "Each HEMUEDCATimer[AC] shall uniformly count down to 0 when its value is nonzero." | "In an HE STA, each HEMUEDCATimer[AC] shall uniformly count down to 0 when its value is nonzero." | REVISED (MU: 2017-03-20 23:36:09Z) agree in principle with the comment. Add “In an HE non-AP STA,” to the sentence as described in the proposed changes in doc 11-17/0204r5. | EDITOR | Approved Edits in D1.2 |  |  | I | EDITOR: 2017-03-23 22:25:11Z | 1.2 | 2017-04-10 22:23 | EDITOR
5224 | Dorothy Stanley | 225 | 1 | 27.15.3 | 202 | 42 | T | Y | 202.42 | 42 | 27.15.3 |  | V | Alfred Asterjadhi | 11-17/0237r3 | 185 | Regarding, "called the CandidateMCSSet as described in 10.7.6.5.3". The description in 10.7.6.5.3 applies to HT and VHT, but does not include HE. | modify rules here or in 10.7.6.5.3 to address HE | REVISED (MAC: 2017-03-28 08:13:16Z) Agree with the comment. Proposed resolution is to specify that the CandidateMCSSet additionally contains the <HE MCS, NSS> tuples in this subclause. TGax editor to make the changes shown in 11-17/0237r3 under all headings that include CID 5224. | EDITOR | Approved Edits in D1.2 |  | EDITOR: 2017-01-16 15:57:23Z - This comment is from Eldad Perahia; please direct any questions to him. | I |  | 1.2 | 2017-04-10 22:23 | EDITOR
4831 | Alfred Asterjadhi | 225 | 1 | 27.5.2.4 | 170 | 61 | T | Y | 170.61 | 61 | 27.5.2.4 |  | V | Abhishek Patil | 11-17/0302r2 | 227 | By followng this rule then the behavior described at line 29 will never be used. Simply say that the STA considers the ED and NAV if CS Required is 1 and does not if the CS Required is 0. | either keep line 29 or keep this one | REVISED (MU: 2017-03-20 06:18:16Z) Agree in principle with the comment. TGax editor to make the changes shown in 11-17/0302r2 under all headings that include CID 4831. | EDITOR | Approved Edits in D1.2 |  |  | I | EDITOR: 2017-03-29 23:10:33Z | 1.2 | 2017-04-10 22:23 | EDITOR
5275 | Dorothy Stanley | 225 | 1 | 28.3.11.5.1 | 318 | 12 | T | Y | 318.12 | 12 | 28.3.11.5.1 |  | V | Jianhan Liu | 11-17/329r4 | 207 | Is this the same a_init from Eq 28-61? Please clarify. | as in comment | REVISED (PHY: 2017-03-20 16:50:14Z) 11ax editor, please see the discussion for instructions in doc IEEE802.11-17/0329r4. | EDITOR | Approved Edits in D1.2 |  | EDITOR: 2017-01-16 15:57:23Z - This comment is from Eldad Perahia; please direct any questions to him. | I |  | 1.2 | 2017-04-10 22:23 | EDITOR
5264 | Dorothy Stanley | 225 | 1 | 28.3.10.8.1 | 286 |  | T | Y | 286 |  | 28.3.10.8.1 |  | V | Dongguk Lim | 11-17/299r2 | 199 | Regarding "Each User Block field is made up of two user fields", is it allowed to use the HE MU PPDU for a single user? If so, this statement is incorrect. Please clarify. | as in comment | REVISED (PHY: 2017-03-20 15:20:33Z) TGax Editor : make the changes shown in 11-17/299r2 | EDITOR | Approved Edits in D1.2 |  | EDITOR: 2017-01-16 15:57:23Z - This comment is from Eldad Perahia; please direct any questions to him. | I | EDITOR: 2017-04-05 22:36:12Z | 1.2 | 2017-04-10 22:23 | EDITOR
5261 | Dorothy Stanley | 225 | 1 | 28.3.10.7.2 | 276 | 46 | T | Y | 276.46 | 46 | 28.3.10.7.2 |  | V | Laurent Cariou | 11-16/1476r21 | 249 | What is the integer value or bit sequence for SR_Restricted? | as in comment | REVISED (PHY: 2017-03-21 18:20:48Z) TGax editor shall incorporate changes in 11-16-1476r21 | EDITOR | Approved Edits in D1.2 |  | PHY: 2017-03-21 18:28:27Z - The resolution to this CID is discussed in SR adhoc. EDITOR: 2017-01-16 15:57:23Z - This comment is from Eldad Perahia; please direct any questions to him. | I | This CID is resolved in SR adhoc | 1.2 | 2017-04-10 22:23 | EDITOR
5260 | Dorothy Stanley | 225 | 1 | 28.3.10.7.2 | 274 | 12 | T | Y | 274.12 | 12 | 28.3.10.7.2 |  | V | Ron Porat | 16/1476r21 | 249 | What is the integer value or bit sequence for SR_Delay? | as in comment | REVISED (SR: 2017-03-20 17:37:26Z) - generally agree with comment, TGax editor shall incorporate changes in 11-16-1476r21 | EDITOR | Approved Edits in D1.2 |  | EDITOR: 2017-01-16 15:57:23Z - This comment is from Eldad Perahia; please direct any questions to him. | I |  | 1.2 | 2017-04-10 22:23 | EDITOR
5259 | Dorothy Stanley | 225 | 1 | 28.3.10.7.2 | 274 | 6 | T | Y | 274.06 | 6 | 28.3.10.7.2 |  | V | Ron Porat | 16/1476r21 | 249 | What is the integer value or bit sequence for SR Disallowed? | as in comment | REVISED (SR: 2017-03-20 17:36:58Z) - generally agree with comment, TGax editor shall incorporate changes in 11-16-1476r21 | EDITOR | Approved Edits in D1.2 |  | EDITOR: 2017-01-16 15:57:23Z - This comment is from Eldad Perahia; please direct any questions to him. | I |  | 1.2 | 2017-04-10 22:23 | EDITOR
5258 | Dorothy Stanley | 225 | 1 | 28.3.10.6 | 272 | 34 | T | Y | 272.34 | 34 | 28.3.10.6 |  | V | Hongyuan Zhang | 11-17/0398r1 | 237 | need to define p_1 | as in comment | REVISED (PHY: 2017-03-22 03:24:47Z) Change to as in the resolution of CID5258 in doc IEEE802.11-17/0398r1. | EDITOR | Approved Edits in D1.2 |  | EDITOR: 2017-01-16 15:57:23Z - This comment is from Eldad Perahia; please direct any questions to him. | I | EDITOR: 2017-04-05 21:50:51Z | 1.2 | 2017-04-10 22:23 | EDITOR
5257 | Dorothy Stanley | 225 | 1 | 28.3.10.5 | 271 | 49 | T | Y | 271.49 | 49 | 28.3.10.5 |  | V | Hongyuan Zhang | 11-17/0398r1 | 237 | P_0 be change to p_0 to match Eq 28-12 | as in comment | REVISED (PHY: 2017-03-22 03:22:05Z) Change to as in the resolution of CID5257 in doc IEEE802.11-17/0398r1. | EDITOR | Approved Edits in D1.2 |  | EDITOR: 2017-01-16 15:57:23Z - This comment is from Eldad Perahia; please direct any questions to him. | I | EDITOR: 2017-04-05 21:44:30Z - see #8901 | 1.2 | 2017-04-10 22:23 | EDITOR
5256 | Dorothy Stanley | 225 | 1 | 28.3.10.4 | 270 | 13 | T | Y | 270.13 | 13 | 28.3.10.4 |  | V | Hongyuan Zhang | 11-17/0398r1 | 237 | Should T_GI,LegacyPreamble be changed to T_GI,L-LTF in Eq 28-10? | as in comment | REVISED (PHY: 2017-03-22 03:19:31Z) Change to as in the resolution of CID4907 in doc IEEE802.11-17/0398r1. | EDITOR | Approved Edits in D1.2 |  | EDITOR: 2017-01-16 15:57:23Z - This comment is from Eldad Perahia; please direct any questions to him. | I | EDITOR: 2017-04-05 21:32:23Z | 1.2 | 2017-04-10 22:23 | EDITOR
5250 | Dorothy Stanley | 225 | 1 | 28.3.3.5 | 237 | 55 | T | Y | 237.55 | 55 | 28.3.3.5 |  | V | Sung Eun Lee | 11-17/0400r3 | 238 | Just to be clear "recipients of 40/80/160/80+80 OFDMA" means DL OFDMA? If so change accordingly. | as in comment | REVISED (PHY: 2017-03-22 06:09:21Z) TGax Editor: make changes as in doc.: IEEE 802.11-17/0400r3 | EDITOR | Approved Edits in D1.2 |  | EDITOR: 2017-01-16 15:57:23Z - This comment is from Eldad Perahia; please direct any questions to him. | I | EDITOR: 2017-04-03 18:05:16Z | 1.2 | 2017-04-10 22:23 | EDITOR
5242 | Dorothy Stanley | 225 | 1 | 28.1.1 | 212 | 40 | T | Y | 212.4 | 40 | 28.1.1 |  | V | Lochan Verma | 11-17/243r2 | 189 | change "HE_TRIG" to "HE trigger-based" | as in comment | REVISED (PHY: 2017-03-19 09:27:23Z) TGax Editor to make the changes shown in IEEE 802.11-17/0243r2 under all headings that include CID 5242. | EDITOR | Approved Edits in D1.2 |  | EDITOR: 2017-01-16 15:57:23Z - This comment is from Eldad Perahia; please direct any questions to him. | I |  | 1.2 | 2017-04-10 22:23 | EDITOR
5234 | Dorothy Stanley | 225 | 1 | 28.1.1 | 211 | 57 | T | Y | 211.57 | 57 | 28.1.1 |  | V | Lochan Verma | 11-17/243r2 | 189 | Regarding, "The total number of spatial streams in the DL MU-MIMO transmission that the non-AP STA can receive shall be at least 4.", I'm assuming the intent here is that the non-AP STA should be able to handle a DL MU-MIMO transmission with four streams even if it has fewer than 4 antennas. If so, this statement isn't clear, as it could be misinterpreted as a required to receive 4 spatial streams. | Perhaps something like, "The non-AP STA shall be able to receive its intended spatial streams in a DL MU-MIMO PPDU with a total number of spatial streams of at least 4." | REVISED (PHY: 2017-03-19 09:26:32Z) TGax Editor to make the changes shown in IEEE 802.11-17/0243r2 under all headings that include CID 5234. | EDITOR | Approved Edits in D1.2 |  | EDITOR: 2017-01-16 15:57:23Z - This comment is from Eldad Perahia; please direct any questions to him. | I |  | 1.2 | 2017-04-10 22:23 | EDITOR
5232 | Dorothy Stanley | 225 | 1 | 28.1.1 | 210 | 35 | T | Y | 210.35 | 35 | 28.1.1 |  | V | Lochan Verma | 11-17/243r2 | 189 | change "HE_TRIG" to "HE trigger-based" | as in comment | REVISED (PHY: 2017-03-19 09:23:10Z) TGax Editor to make the changes shown in IEEE 802.11-17/0243r2 under all headings that include CID 5232. | EDITOR | Approved Edits in D1.2 |  | EDITOR: 2017-01-16 15:57:23Z - This comment is from Eldad Perahia; please direct any questions to him. | I |  | 1.2 | 2017-04-10 22:23 | EDITOR
5279 | Dorothy Stanley | 225 | 1 | 28.3.11.9 | 327 | 15 | T | Y | 327.15 | 15 | 28.3.11.9 |  | V | Jianhan Liu | 11-17/331r2 | 201 | Something is wrong with this sentence "in order to exploit frequency diversity for a and" | fix sentence | REVISED (PHY: 2017-03-20 15:27:16Z) See the resolution of CID 4884 in doc IEEE802.11-17/0331r2. | EDITOR | Approved Edits in D1.2 |  | EDITOR: 2017-01-16 15:57:23Z - This comment is from Eldad Perahia; please direct any questions to him. | I |  | 1.2 | 2017-04-10 22:23 | EDITOR
5218 | Dorothy Stanley | 225 | 1 | 27.15.2 | 201 | 38 | T | Y | 201.38 | 38 | 27.15.2 |  | V | Alfred Asterjadhi | 11-17/0237r3 | 181 | "UL MU PPDU Support" isn't defined | define | REVISED (MAC: 2017-03-28 07:39:48Z) Agree in principle with the comment. There is an inconsistency in the field names, as in HE Capabilities element this field is called UL HE MU PPDU Payload Support. Resolution fixes the inconsistency. TGax editor to make the changes shown in 11-17/0237r2 under all headings that include CID 5218. | EDITOR | Approved Edits in D1.2 |  | EDITOR: 2017-01-16 15:57:23Z - This comment is from Eldad Perahia; please direct any questions to him. Confirmed with Alfred. Use 11-17/0237r3, instead of r2 for resolution of this CID. | I |  | 1.2 | 2017-04-10 22:23 | EDITOR
5183 | Dorothy Stanley | 225 | 1 | 27.5.2.1 | 164 | 14 | T | Y | 164.14 | 14 | 27.5.2.1 |  | V | Abhishek Patil | 17/0250r2 | 175 | Define "MU-MIMO RU" | as in comment | REVISED (MU: 2017-03-20 00:54:34Z) Agree with the comment. The sentence was update as a resolution to CID 5702. The term MU-MIMO RU is no longer present without affecting the intention of the sentence. TGax editor please make the changes as shown in 11-17/0250r2 | EDITOR | Approved Edits in D1.2 |  | EDITOR: 2017-01-16 15:57:23Z - This comment is from Eldad Perahia; please direct any questions to him. | I |  | 1.2 | 2017-04-10 22:23 | EDITOR
5184 | Dorothy Stanley | 225 | 1 | 27.5.2.1 | 164 | 14 | T | Y | 164.14 | 14 | 27.5.2.1 |  | V | Abhishek Patil | 17/0250r2 | 175 | Define "UL OFDMA PPDU" | as in comment | REVISED (MU: 2017-03-20 00:55:16Z) Agree with the comment. The sentence was update as a resolution to CID 5702. The term OFDMA PPDU is no longer present. TGax editor please make the changes as shown in 11-17/0250r2 | EDITOR | Approved Edits in D1.2 |  | EDITOR: 2017-01-16 15:57:23Z - This comment is from Eldad Perahia; please direct any questions to him. | I |  | 1.2 | 2017-04-10 22:23 | EDITOR
5185 | Dorothy Stanley | 225 | 1 | 27.5.2.1 | 164 | 19 | T | Y | 164.19 | 19 | 27.5.2.1 |  | V | Abhishek Patil | 17/0250r2 | 175 | Define "UL MU-MIMO HE trigger-based PPDU" | as in comment | REVISED (MU: 2017-03-20 02:14:56Z) Updated the sentence to clarify that this is a Trigger-based PPDU that is using UL MU-MIMO TGax editor please make the changes as shown in 11-17/0250r2 | EDITOR | Approved Edits in D1.2 |  | EDITOR: 2017-01-16 15:57:23Z - This comment is from Eldad Perahia; please direct any questions to him. | I |  | 1.2 | 2017-04-10 22:23 | EDITOR
5186 | Dorothy Stanley | 225 | 1 | 27.5.2.1 | 164 | 24 | T | Y | 164.24 | 24 | 27.5.2.1 |  | V | Abhishek Patil | 17/0250r2 | 175 | Define "UL OFDMA PPDU" | as in comment | REVISED (MU: 2017-03-20 02:17:37Z) Agree with the comment. However, the term UL OFDMA was deleted as a resolution to CID 7574. | EDITOR | Approved Edits in D1.2 |  | EDITOR: 2017-01-16 15:57:23Z - This comment is from Eldad Perahia; please direct any questions to him. | I |  | 1.2 | 2017-04-10 22:23 | EDITOR
5190 | Dorothy Stanley | 225 | 1 | 27.5.2.3 | 167 | 59 | T | Y | 167.59 | 59 | 27.5.2.3 |  | V | Abhishek Patil | 11-17/0229r2 | 184 | "If the STA is not associated with the AP, TBD." | I'm not sure how we went to letter ballot with a TBD, but obviously this needs to be fixed. | REVISED (MAC: 2017-03-29 07:14:10Z) Agree with the comment. Added text to fix the TBD and cover the case of RA for unassociated STAs TGax editor please make the changes as shown in 11-17/0229r2 | EDITOR | Approved Edits in D1.2 |  | EDITOR: 2017-01-16 15:57:23Z - This comment is from Eldad Perahia; please direct any questions to him. | I |  | 1.2 | 2017-04-10 22:23 | EDITOR
5226 | Dorothy Stanley | 225 | 1 | 27.15.3 | 202 | 57 | T | Y | 202.57 | 57 | 27.15.3 |  | V | Alfred Asterjadhi | 11-17/0237r3 | 185 | I don't see a definition for ER SU PPDU | add definition | REVISED (MAC: 2017-03-28 08:14:18Z) Agree with comment. Proposed resolution is to add definition. Note to editor: Changes are in part I of the resolution doc. TGax editor to make the changes shown in 11-17/0237r3 under all headings that include CID 5226. | EDITOR | Approved Edits in D1.2 |  | EDITOR: 2017-01-16 15:57:23Z - This comment is from Eldad Perahia; please direct any questions to him. | I |  | 1.2 | 2017-04-10 22:23 | EDITOR
5217 | Dorothy Stanley | 225 | 1 | 27.15.2 | 201 | 28 | T | Y | 201.28 | 28 | 27.15.2 |  | V | Alfred Asterjadhi | 11-17/0237r3 | 181 | Can an HE non-AP STA transmit an HE MU PPDU? Please clarify. | as in comment | REVISED (MAC: 2017-03-28 07:39:12Z) An HE non-AP STA can transmit an HE MU PPDU to a peer STA if the peer STA supports its reception. Proposed resolution clarifies this. TGax editor to make the changes shown in 11-17/0237r2 under all headings that include CID 5217. | EDITOR | Approved Edits in D1.2 |  | EDITOR: 2017-01-16 15:57:23Z - This comment is from Eldad Perahia; please direct any questions to him. Confirmed with Alfred. Use 11-17/0237r3, instead of r2 for resolution of this CID. | I |  | 1.2 | 2017-04-10 22:23 | EDITOR
5225 | Dorothy Stanley | 225 | 1 | 27.15.3 | 202 | 51 | T | Y | 202.51 | 51 | 27.15.3 |  | V | Alfred Asterjadhi | 11-17/0237r3 | 185 | I don't see a definition for ER SU PPDU | add definition | REVISED (MAC: 2017-03-28 08:13:42Z) Agree with comment. Proposed resolution is to add definition. Note to editor: Changes are in part I of the resolution doc. TGax editor to make the changes shown in 11-17/0237r3 under all headings that include CID 5225. | EDITOR | Approved Edits in D1.2 |  | EDITOR: 2017-01-16 15:57:23Z - This comment is from Eldad Perahia; please direct any questions to him. | I |  | 1.2 | 2017-04-10 22:23 | EDITOR
5219 | Dorothy Stanley | 225 | 1 | 27.15.2 | 201 | 38 | T | Y | 201.38 | 38 | 27.15.2 |  | V | Alfred Asterjadhi | 11-17/0237r3 | 181 | pg 9, line 31 states "Mandatory support for DL and UL OFDMA", which seems to conflict with the intent here that there is an HE Capability that allows the STA to not support UL MU | clarify | REVISED (MAC: 2017-03-28 07:40:18Z) Agree with the comment. There has been some misinterpretation of the past documents. Prosed resolution fixes the issue. See CID 4789 for more info. TGax editor to make the changes shown in 11-17/0237r2 under all headings that include CID 5219. | EDITOR | Approved Edits in D1.2 |  | EDITOR: 2017-01-16 15:57:23Z - This comment is from Eldad Perahia; please direct any questions to him. Confirmed with Alfred. Use 11-17/0237r3, instead of r2 for resolution of this CID. | I |  | 1.2 | 2017-04-10 22:23 | EDITOR
5220 | Dorothy Stanley | 225 | 1 | 27.15.2 | 201 | 42 | T | Y | 201.42 | 42 | 27.15.2 |  | A | Alfred Asterjadhi | 11-17/0237r3 | 181 | I think this statement is categorically wrong "An HE STA shall send Control frames in non-HT PPDU format following the rules defined in 10.7.6" because there are a lot of conditions in 10.7.6 that do not require non-HT PPDU format. | Perhaps change the sentence to "An HE STA shall send Control frames following the rules defined in 10.7.6 (Rate selection for Control frames)) with the following exceptions:" | ACCEPTED (MAC: 2017-03-28 07:40:47Z) | EDITOR | Approved Edits in D1.2 |  | EDITOR: 2017-01-16 15:57:23Z - This comment is from Eldad Perahia; please direct any questions to him. Confirmed with Alfred. Use 11-17/0237r3, instead of r2 for resolution of this CID. | I | EDITOR: 2017-04-07 22:45:18Z | 1.2 | 2017-04-10 22:23 | EDITOR
5221 | Dorothy Stanley | 225 | 1 | 27.15.2 | 202 | 4 | T | Y | 202.04 | 4 | 27.15.2 |  | V | Alfred Asterjadhi | 11-17/0237r3 | 181 | I don't see a definition for ER SU PPDU | add definition | REVISED (MAC: 2017-03-28 07:41:14Z) Agree with the comment. Proposed resolution is to add definition for HE ER SU PPDU in subclause 3.2. TGax editor to make the changes shown in 11-17/0237r2 under all headings that include CID 5221. | EDITOR | Approved Edits in D1.2 |  | EDITOR: 2017-01-16 15:57:23Z - This comment is from Eldad Perahia; please direct any questions to him. Confirmed with Alfred. Use 11-17/0237r3, instead of r2 for resolution of this CID. | I |  | 1.2 | 2017-04-10 22:23 | EDITOR
5222 | Dorothy Stanley | 225 | 1 | 27.15.3 | 202 | 21 | T | Y | 202.21 | 21 | 27.15.3 |  | V | Alfred Asterjadhi | 11-17/0237r3 | 185 | I don't see a definition for ER SU PPDU | add definition | REVISED (MAC: 2017-03-28 08:07:40Z) Agree with comment. Proposed resolution is to add definition. Note to editor: Changes are in part I of the resolution doc. TGax editor to make the changes shown in 11-17/0237r3 under all headings that include CID 5222. | EDITOR | Approved Edits in D1.2 |  | EDITOR: 2017-01-16 15:57:23Z - This comment is from Eldad Perahia; please direct any questions to him. | I |  | 1.2 | 2017-04-10 22:23 | EDITOR
5223 | Dorothy Stanley | 225 | 1 | 27.15.3 | 202 | 32 | T | Y | 202.32 | 32 | 27.15.3 |  | V | Alfred Asterjadhi | 11-17/0237r3 | 185 | I think this statement is way too restrictive, "The STA shall select a <HE-MCS, NSS> tuple from the basic HE-MCS and NSS set when protection is required (as defined in 10.26 (Protection mechanisms))", there is no need to always use basic HE-MCS and NSS sets when protection is required. 10.26 itself talks about using RTS/CTS as a protection mechanism, so with that the subsequent PPDU should not have use a basic HE-MCS. | modify statement | REVISED (MAC: 2017-03-28 08:12:29Z) Agree with the comment. Proposed resolution is to remove the statement and add a similar statement that applies to VHT STAs (see 10.26.6 (protection rules for VHT STAs)). TGax editor to make the changes shown in 11-17/0237r3 under all headings that include CID 5223. | EDITOR | Approved Edits in D1.2 |  | EDITOR: 2017-01-16 15:57:23Z - This comment is from Eldad Perahia; please direct any questions to him. | I |  | 1.2 | 2017-04-10 22:23 | EDITOR
5281 | Dorothy Stanley | 225 | 1 | 28.3.14.2 | 341 | 1 | T | Y | 341.01 | 1 | 28.3.14.2 |  | V | Lochan Verma | 11-17/261r2 | 206 | We need to specify in the subclause whether Tx Power is conducted or EIRP so there is no confusion. | as in comment | REVISED (PHY: 2017-03-20 16:25:58Z) Tgax Editor to make the changes shown in IEEE 802.11-17/0261r2 under all headings that include CID 5281. | EDITOR | Approved Edits in D1.2 |  | EDITOR: 2017-01-16 15:57:23Z - This comment is from Eldad Perahia; please direct any questions to him. | I | EDITOR: 2017-04-03 22:12:57Z | 1.2 | 2017-04-10 22:23 | EDITOR
5215 | Dorothy Stanley | 225 | 1 | 27.11.5 | 197 | 53 | T | Y | 197.53 | 53 | 27.11.5 |  | V | Po-Kai Huang | 11-17/0263r3 | 165 | Regarding "The RXVECTOR parameter FORMAT of the soliciting PPDU is not equal to HE_SU, HE_MU, or HE_EXT_SU", I'm not following the logic. Is it trying to say that don't set to all one's if the soliciting PPDU is equal to HE trigger-based PPDU? Please clarify. | as in comment | REVISED (MAC: 2017-03-20 03:11:27Z) The author refers to the second bullet of the following description A TXOP responder that transmits an HE trigger-based PPDU shall not set the TXVECTOR parameter TXOP_DURATION to all 1s if any one of the following condition is met: — The RXVECTOR parameter TXOP_DURATION of the soliciting PPDU is not set to all 1s — The RXVECTOR parameter FORMAT of the soliciting PPDU is not equal to HE_SU, HE_MU, or HE_EXT_SU The meaning of second bullet is not for the case that the PHY format soliciting PPDU is HE trigger-based PPDU because HE trigger-based PPDU can not solicit HE trigger-based PPDU. The intention is for the case that the PHY format of the soliciting PPDU is non-HT, HT, or VHT. In this case, there is no HE preamble to indicate if all 1s shall be used, and to prevent different STAs do different choice for responding HE trigger-based PPDU, we then have this rule. To clarify, we revise the sentence to “The soliciting PPDU is not an HE PPDU.” TGax editor to make the changes shown in 11-17/0263r3 under all headings that include CID 5215. | EDITOR | Approved Edits in D1.2 |  | EDITOR: 2017-01-16 15:57:23Z - This comment is from Eldad Perahia; please direct any questions to him. | I | EDITOR: 2017-03-31 19:17:36Z | 1.2 | 2017-04-10 22:23 | EDITOR
5385 | Geonjung Ko | 225 | 1 | 27.9 | 190 | 1 | T | Y | 190.01 | 1 | 27.9 |  | V | Sean Coffey | 16/1476r21 | 249 | Although the Spatial Reuse field is in the HE-SIG-A, the spec does not define the related operation. | The SRP-based Spatial Reuse operation should be defined. | REVISED (SR: 2017-03-20 17:18:26Z) - generally agree with comment, TGax editor shall incorporate changes in 11-16-1476r21 | EDITOR | Approved Edits in D1.2 |  |  | I |  | 1.2 | 2017-04-10 22:23 | EDITOR
5652 | Guoqing Li | 225 | 1 | 27.4.2 | 159 | 16 | T | N | 159.16 | 16 | 27.4.2 |  | V | George Cherian | 11-17/0319r1 | 169 | This sentence misses the case of the acknoledgement of the action frame | Clarify | REVISED (MAC: 2017-03-20 08:21:05Z) Agree in principle. Added a condition for MPDU that contains Action frame. TGax editor shall incorporate changes in 11-17-0319-01-00ax | EDITOR | Approved Edits in D1.2 |  |  | I | EDITOR: 2017-03-22 18:39:35Z | 1.2 | 2017-04-10 22:23 | EDITOR
5651 | Guoqing Li | 225 | 1 | 27.4.2 | 158 | 37 | T | N | 158.37 | 37 | 27.4.2 |  | V | George Cherian | 11-17/0319r1 | 169 | "to the TID value of that MPDU" , for acknolwdging action frame, this sentence is not accurate | Clarify | REVISED (MAC: 2017-03-20 08:20:34Z) Agree in principle. Added a condition for MPDU that contains Action frame. TGax editor shall incorporate changes in 11-17-0319-01-00ax | EDITOR | Approved Edits in D1.2 |  |  | I | EDITOR: 2017-03-22 18:35:05Z | 1.2 | 2017-04-10 22:23 | EDITOR
5650 | Guoqing Li | 225 | 1 | 27.4.1 | 157 | 57 | T | N | 157.57 | 57 | 27.4.1 |  | V | George Cherian | 11-17/0319r1 | 169 | The wording in this paragraph is not accurate.For ACK=1, TID=15, the M-BA is acknoledging a managaeent frame not a data indicated by the TID. | remove "identified by the value of the TID" | REVISED (MAC: 2017-03-20 08:19:48Z) Agree in principle. Added a condition for MPDU that contains Action frame. TGax editor shall incorporate changes in 11-17-0319-01-00ax | EDITOR | Approved Edits in D1.2 |  |  | I | EDITOR: 2017-03-22 18:33:36Z | 1.2 | 2017-04-10 22:23 | EDITOR
5561 | Graham Smith | 225 | 1 | 10.3.2.8a | 7 | 116 | T | Y | 116.07 | 116 | 10.3.2.8a |  | V | Po-Kai Huang | 11-17/0264r3 | 166 | Figure 10-9a, Would STA1 and STA2 reply CTSs together? If so the AP may well not be able to hear them as they will interfere with each other. Same with the Acks. True CTS responds at SIFS but what happens in this case, is it such that the AP does not care? Should really add some text to explain the fighure. | Add text to explain that the CTS and Ack responses are ignored, if that is the case. | REVISED (MAC: 2017-03-20 04:13:57Z) We clarify that the CTS response from STA1 and STA2 do not collide with each other because the CTS frame is transmitted with the same scrambling seed, data rate, and frame format. As a result, the CTS response is not ignored. The acknowledgement response from STA1 or STA 2 is carried in HE trigger-based PPDU. As a result, the acknowledgement response STA1 or STA2 do not collide with each other. We revise the figure to clarify that the acknowledgement response is carried in HE trigger-based PPDU. TGax editor to make the changes shown in 11-17/0264r3 under all headings that include CID 5561. | EDITOR | Approved Edits in D1.2 |  |  | I | EDITOR: 2017-03-24 21:57:27Z | 1.2 | 2017-04-10 22:23 | EDITOR
5539 | Graham Smith | 225 | 1 | 3.4 | 18 | 7 | T | Y | 7.18 | 7 | 3.4 |  | V | Jianhan Liu | 330r2 | 196 | I think "RU" should be added here. It is not defined until almost at the end of the draft but is referred to in many places prior to that. Also maybe consider including it in 3.2. | Add RU in 3.4 and possibly in 3.2 | REVISED (PHY: 2017-03-19 15:47:58Z) See resolution for CID 3293 in doc IEEE802.11-17/0330r2. | EDITOR | Approved Edits in D1.2 |  |  | I | EDITOR: 2017-04-09 03:36:30Z - see #3293 | 1.2 | 2017-04-10 22:23 | EDITOR
5518 | Graham Smith | 225 | 1 | 27.15.2 | 28 | 202 | T | Y | 202.28 | 202 | 27.15.2 |  | V | Alfred Asterjadhi | 11-17/0237r3 | 181 | "Supported HE-MCS and NSS Set field in the HE Capabilities element". I can't find this field in the HE Capabilities element. I can find "Tx Rx HE MCS NSS Support" is that it? Also I only find detailed "Tx Rx HE MCS Support field" (Hmm... That's also an error). Which is it? | First correct Figure 9-589cj "Tx Rx HE MCS NSS Support" to read "Tx Rx HE MCS Support" Then change cited text to "Tx Rx HE MCS Support field in the HE Capabilities element" | REVISED (MAC: 2017-03-28 07:42:11Z) Agree with the comment. Proposed resolution accounts for the suggested changes. Although the suggestion is to have the name of the field as Supported HE-MCS and NSS Set throughout the draft, which is similar to the name of the same field in 11ac. Note to editor: Changes are in part II and part III of the resolution doc. TGax editor to make the changes shown in 11-17/0237r2 under all headings that include CID 5518. | EDITOR | Approved Edits in D1.2 |  | Editor: Confirmed with Alfred. Use 11-17/0237r3, instead of r2 for resolution of this CID. | I |  | 1.2 | 2017-04-10 22:23 | EDITOR
5511 | Graham Smith | 225 | 1 | 27.15.2 | 24 | 201 | T | Y | 201.24 | 201 | 27.15.2 |  | V | Alfred Asterjadhi | 11-17/0237r3 | 181 | "An HE STA may transmit non-HT, HT, VHT PPDUs". IS the rule that an HE STA shall be capable of transmitting all these or is it all optional. I would suspect that the intention is that an HE STA shall be capable, if so needs to say so. | Replace cited text with "An HE STA shall be capable of transmitting non-HT, HT, VHT PPDUs" | REVISED (MAC: 2017-03-28 07:41:43Z) There is no requirement for an HE STA to transmit HT, VHT PPDUs. I.e.,, it is a choice of the STA if it choses to do so, but when it does it has to follow the rules defined in 10.7. Proposed resolution clarifies this aspect. TGax editor to make the changes shown in 11-17/0237r2 under all headings that include CID 5511. | EDITOR | Approved Edits in D1.2 |  | Editor: Confirmed with Alfred. Use 11-17/0237r3, instead of r2 for resolution of this CID. | I |  | 1.2 | 2017-04-10 22:23 | EDITOR
5506 | Graham Smith | 225 | 1 | 27.14.1 | 11 | 199 | T | Y | 199.11 | 199 | 27.14.1 |  | V | Chitto Ghosh | 11-17/0347r2 | 217 | Yet another power save scheme. In this case it is stating that a STA can go into power save if it is not interested in the received packet. Hmm...it can do that now withut the need to define what packets the STA is not interested in. In general if the packet is not for the STA, having checked the NAV/duration a STA could doze if it wants. There is no need to go through all this text which, as I said, merely defines a packet that the STA need not decode. I can't see the need for this at all and furthermore it involves no interoperablity at all and is at the discretion of the STA - if it wants to doze then let it. | Delete the scheme it adds nothing new. | REVISED (MAC: 2017-04-01 06:06:57Z) When the received packet is not for the STA, if the STA enters the doze state for NAV/PPDU duration, the STA may miss the PPDU sent from the STA’s associated AP because the AP might not know whether the STA enters the doze state or not. But, during Intra-PPDU TX times, AP will never send the STA any packet. Therefore, we need to list the correct conditions for the STA to enter the doze state without its packet loss. Intra-PPDU PS is defined for the purpose. Instead of entering the doze state during Inter-BSS PPDU, STA may discard the PPDU as the resolution of CID 7602. TGax editor makes changes as shown in the as specified in 11-17/0347r2. | EDITOR | Approved Edits in D1.2 |  |  | I |  | 1.2 | 2017-04-10 22:23 | EDITOR
5504 | Graham Smith | 225 | 1 | 27.11.6 | 22 | 198 | T | Y | 198.22 | 198 | 27.11.6 |  | V | Liwen Chu | 16/0476r21 | 249 | "Spatial Reuse field is carried in the TXVECTOR parameter SPATIAL_REUSE of an HE PPDU and indicates spatial reuse information (See 27.9.2 (OBSS_PD-based spatial reuse operation))." I see no mention of SPATIAL_REUSE in 27.9.2. Also SR_Delay setting is sort of mentioned but not described anywhere, same with SR_Restricted entry. It looks like this text precedes the acceptanceor description of the feature. Delete. | Delete 27.11.6 | REVISED (SR: 2017-03-21 16:34:31Z) - agree that use of the Spatial Reuse field of the TXVECTOR was not well defined, rather than deleting the subclause, another subclause is added with the adoption of 11-16-1476r21 that defines behaviour associated with this field. TGax editor shall incorporate changes in 11-16-1476r21. | EDITOR | Approved Edits in D1.2 |  |  | I | EDITOR: 2017-04-10 18:55:28Z | 1.2 | 2017-04-10 22:23 | EDITOR
5485 | Graham Smith | 225 | 1 | 27.9.2.1 | 37 | 190 | T | Y | 190.37 | 190 | 27.9.2.1 |  | V | Sean Coffey | 16/1476r21 | 249 | "...RXVECTOR parameter SPATIAL_REUSE indicates SR_Delay." What is SR_Delay? At P274L13 it mentions it but then refers to this cited section and I note that "This section needs further development". Yes it does indeed, SR_Delay needs to either dropped or defined. | I dread to say but whatever SR_Delay is it needs to be explained.... or dropped. I just hope this is not another complicated scheme purely designed to avoid DSC. Delete cited text. | REVISED (SR: 2017-03-20 17:22:12Z) - generally agree with idea that SR_DELAY use was not sufficiently described, TGax editor shall incorporate changes in 11-16-1476r21, noting that the SR_DELAY use as defined by those changes is used to identify the SRP PPDU type and the behaviors associated with each type. | EDITOR | Approved Edits in D1.2 |  |  | I |  | 1.2 | 2017-04-10 22:23 | EDITOR
5482 | Graham Smith | 225 | 1 | 27.9.1 | 10 | 190 | T | Y | 190.1 | 190 | 27.9.1 |  | V | Sean Coffey | 16/1476r21 | 249 | "When the conditions specified in 27.9 (Spatial reuse operation) are met that allow the transmission of an SR PPDU, an HE STA may transmit an SR PPDU to either an HE STA or a non-HE STA." What is an SR PPDU, it is only mentioned in this sentence. Delete, does not make sense. | Delete cited text | REVISED (SR: 2017-03-20 17:28:36Z) - generally disagree with proposed resolution, but do agree with comment, rather than deleting, a definition of SR PPDU is provided. TGax editor shall incorporate changes in 11-16-1476r21 | EDITOR | Approved Edits in D1.2 |  |  | I |  | 1.2 | 2017-04-10 22:23 | EDITOR
5476 | Graham Smith | 225 | 1 | 27.11.5 | 49 | 196 | T | Y | 196.49 | 196 | 27.11.4 |  | V | Liwen Chu | 11-17/0134r10 | 182 | "An HE STA receiving an HE Operation element shall set the TXVECTOR parameter BSS_COLOR..." Color should be optional at least. | "An HE STA receiving an HE Operation element may set the TXVECTOR parameter BSS_COLOR..." | REVISED (MAC: 2017-03-29 06:11:50Z) The text referenced by this CID has been updated in doc 11-17/0045r6. The revised text clarifies the conditions under which the responding STA sets the BSS_COLOR value to the one indicated in the peer STA’s HE Op. In addition, BSS Color is not an optional feature. Please see resolution for CID 5475 in doc 11-17/0045r6 for additional details. Note: doc 11-17/0045r6 was approved during IEEE Jan 2017 in CR Motion 146. | EDITOR | Approved Edits in D1.2 |  |  | I |  | 1.2 | 2017-04-10 22:23 | EDITOR
5436 | Graham Smith | 225 | 1 | 9.4.2.6.1 | 21 | 60 | T | Y | 21.6 | 60 | 9.2.4.6.1 |  | V | Alfred Asterjadhi | 11-17/0238r2 | 186 | "The VHT subfield, which is B0 of the HT Control field, and the HE subfield, which is B1 of the HT Control field, indicate the variant of the HT Control field." The HE subfield is not present in the HT variant, therefore this 'further' indicates the varaint. | Replace ", indicate" with ",further indicates" | REVISED (MAC: 2017-03-30 06:53:43Z) Agree in principle. Proposed resolution is to specify “if present”. TGax editor to make the changes shown in 11-17/0238r2 under all headings that include CID 5436. | EDITOR | Approved Edits in D1.2 |  |  | I | EDITOR: 2017-04-06 18:29:15Z | 1.2 | 2017-04-10 22:23 | EDITOR
5276 | Dorothy Stanley | 225 | 1 | 28.3.11.5.1 | 318 | 16 | T | Y | 318.16 | 16 | 28.3.11.5.1 |  | V | Jianhan Liu | 11-17/329r4 | 207 | Is this the same N_dbps,last,init from Eq 28-62? Please clarify. | as in comment | REVISED (PHY: 2017-03-20 16:50:28Z) 11ax editor, please see the discussion for instructions in doc IEEE802.11-17/0329r4. | EDITOR | Approved Edits in D1.2 |  | EDITOR: 2017-01-16 15:57:23Z - This comment is from Eldad Perahia; please direct any questions to him. | I |  | 1.2 | 2017-04-10 22:23 | EDITOR
5300 | Eunsung Park | 225 | 1 | 28.3.7 | 256 | 33 | T | Y | 256.33 | 33 | 28.3.7 |  | V | Eunsung Park | 11-17/320r2 | 202 | There are two types of MCSs, i.e., HE-MCS and HE-SIG-B-MCS. Thus, HE-SIG-B-MCSs which can be used for DCM also need to be defined. | Add "HE-SIG-B-MCSs" into the relevant sentence as follows. "It is only applied for the HE-MCSs and HE-SIG-B-MCS with indices 0, 1, 3 and 4." | REVISED (PHY: 2017-03-20 15:31:25Z) TGax editor to make the changes shown in 11-17/0320r2. | EDITOR | Approved Edits in D1.2 |  |  | I | EDITOR: 2017-04-04 22:41:41Z | 1.2 | 2017-04-10 22:23 | EDITOR
5282 | Dorothy Stanley | 225 | 1 | 28.3.14.3 | 342 | 9 | T | Y | 342.09 | 9 | 28.3.14.3 |  | V | Lochan Verma | 11-17/261r2 | 206 | "with P the maximum power the STA can transmit at the antenna connector", specify the units for P. | as in comment | REVISED (PHY: 2017-03-20 16:28:45Z) Tgax Editor to make the changes shown in IEEE 802.11-17/0261r2 under all headings that include CID 5282. | EDITOR | Approved Edits in D1.2 |  | EDITOR: 2017-01-16 15:57:23Z - This comment is from Eldad Perahia; please direct any questions to him. | I | EDITOR: 2017-04-03 22:00:25Z | 1.2 | 2017-04-10 22:23 | EDITOR
5287 | Eunsung Park | 225 | 1 | 28.3.6.2 | 249 | 62 | T | Y | 249.62 | 62 | 28.3.6.2 |  | V | Dongguk Lim | 11-17/301r4 | 208 | If the TXVECTOR parameter BEAM_CHANGE is 0, the L-STF field needs the procedure for spatial mapping | Include the procedure for spatial mapping after applying CSD as follows. "Spatial mapping: If the TXVECTOR parameter BEAM_CHANGE is 0, apply the Q matrix as described in 28.3.10.3 (L-STF)." | REVISED (PHY: 2017-03-20 17:18:23Z) TGax Editor: make changes as shown in this document 11-17-301-04-00ax _CR on Subsection of Clause 28.3.6 | EDITOR | Approved Edits in D1.2 |  |  | I | EDITOR: 2017-04-04 16:49:48Z | 1.2 | 2017-04-10 22:23 | EDITOR
5289 | Eunsung Park | 225 | 1 | 28.3.6.3 | 250 | 20 | T | Y | 250.2 | 20 | 28.3.6.3 |  | V | Dongguk Lim | 11-17/301r4 | 208 | If the TXVECTOR parameter BEAM_CHANGE is 0, the L-LTF field needs the procedure for spatial mapping | Include the procedure for spatial mapping after applying CSD as follows. "Spatial mapping: If the TXVECTOR parameter BEAM_CHANGE is 0, apply the Q matrix as described in 28.3.10.4 (L-LTF)." | REVISED (PHY: 2017-03-20 17:18:53Z) Agree in principle with the commenter. TGax Editor: make changes as shown in this document 11-17-301-04-00ax _CR on Subsection of Clause 28.3.6 | EDITOR | Approved Edits in D1.2 |  |  | I | EDITOR: 2017-04-04 16:52:09Z | 1.2 | 2017-04-10 22:23 | EDITOR
5290 | Eunsung Park | 225 | 1 | 28.3.6.4 | 250 | 52 | T | Y | 250.52 | 52 | 28.3.6.4 |  | V | Dongguk Lim | 11-17/301r4 | 208 | If the TXVECTOR parameter BEAM_CHANGE is 0, the L-SIG field needs the procedure for spatial mapping | Include the procedure for spatial mapping after applying CSD as follows. "Spatial mapping: If the TXVECTOR parameter BEAM_CHANGE is 0, apply the Q matrix as described in 28.3.10.5 (L-SIG)." | REVISED (PHY: 2017-03-20 17:20:40Z) TGax Editor: make changes as shown in this document 11-17-301-04-00ax _CR on Subsection of Clause 28.3.6 | EDITOR | Approved Edits in D1.2 |  |  | I | EDITOR: 2017-04-04 21:31:46Z - see #5092 | 1.2 | 2017-04-10 22:23 | EDITOR
5291 | Eunsung Park | 225 | 1 | 28.3.6.5 | 251 | 21 | T | Y | 251.21 | 21 | 28.3.6.5 |  | V | Dongguk Lim | 11-17/301r4 | 208 | If the TXVECTOR parameter BEAM_CHANGE is 0, the RL-SIG field needs the procedure for spatial mapping | Include the procedure for spatial mapping after applying CSD as follows. "Spatial mapping: If the TXVECTOR parameter BEAM_CHANGE is 0, apply the Q matrix as described in 28.3.10.6 (RL-SIG)." | REVISED (PHY: 2017-03-20 17:22:30Z) Agree in principle with the commenter. TGax Editor: make changes as shown in this document 11-17-301-04-00ax _CR on Subsection of Clause 28.3.6 | EDITOR | Approved Edits in D1.2 |  |  | I | EDITOR: 2017-04-04 21:35:58Z - see #5096 | 1.2 | 2017-04-10 22:23 | EDITOR
5397 | Geonjung Ko | 225 | 1 | 27.5.2.2.3 | 167 | 38 | T | Y | 167.38 | 38 | 27.5.2.2.3 |  | V | Abhishek Patil | 11-17/0448r4 | 220 | It seems that the sentence of line 33 includes the sentence of line 38. | Please remove the sentence. | REVISED (MU: 2017-03-20 06:02:44Z) Agree in principle. Revised as described in doc.: 17/448r4 | EDITOR | Approved Edits in D1.2 |  |  | I | EDITOR: 2017-03-29 21:18:45Z - Changed accesses to access | 1.2 | 2017-04-10 22:23 | EDITOR
5296 | Eunsung Park | 225 | 1 | 28.3.6.9 | 253 | 33 | T | Y | 253.33 | 33 | 28.3.6.9 |  | V | Dongguk Lim | 11-17/301r4 | 208 | For the HE-LTF, the phase rotation value is always 1, and thus the clause 21.3.7.5 does not need to be referred. | Delete "and 21.3.7.5 (Definition of tone rotation)" in the relevant sentence. | REVISED (PHY: 2017-03-20 17:26:29Z) TGax Editor: make changes as shown in this document 11-17-301-04-00ax _CR on Subsection of Clause 28.3.6 | EDITOR | Approved Edits in D1.2 |  |  | I | EDITOR: 2017-04-04 21:46:45Z | 1.2 | 2017-04-10 22:23 | EDITOR
5387 | Geonjung Ko | 225 | 1 | 27.11.4 | 196 | 44 | T | Y | 196.44 | 44 | 27.11.4 |  | A | Liwen Chu | 11-17/0134r10 | 182 | A BSS may change its BSS Color (Subclause 27.16.2 Selecting and advertising new BSS Color) during the operation. | The BSS shall maintain the single value of the BSS Color subfield of the HE Operation element for the lifetime of the BSS or until the BSS changes the BSS Color to the new value. | ACCEPTED (MAC: 2017-03-29 06:05:46Z) Added text as suggested by the commenter. TGax editor please make the changes as shown in 11-17/0134r10 | EDITOR | Approved Edits in D1.2 |  |  | I |  | 1.2 | 2017-04-10 22:23 | EDITOR
5304 | Eunsung Park | 225 | 1 | 28.3.11.15 | 337 | 5 | T | Y | 337.05 | 5 | 28.3.11.15 |  | A | Tianyu Wu | 11-17/0414r1 | 243 | HE-MCS 2 and HE-SIG-B-MCS 2 are the QPSK modulation, but DCM can not be applied to these MCSs. | Delete "BPSK, QPSK and 16-QAM modulations" and specify the MCS indices as follows. "DCM is only applied to the HE-MCSs and HE-SIG-B-MCSs with indices 0, 1, 3 and 4. | ACCEPTED (PHY: 2017-03-22 07:00:31Z) | EDITOR | Approved Edits in D1.2 |  |  | I |  | 1.2 | 2017-04-10 22:23 | EDITOR
5306 | EVGENY KHOROV | 225 | 1 | 3.3 | 6 | 59 | T | N | 6.59 | 59 | 3.3 |  | V | Jianhan Liu | 330r2 | 196 | Define Broadcast RU | As in comment | REVISED (PHY: 2017-03-19 15:47:21Z) See resolution for CID 3293 in doc IEEE802.11-17/0330r2. | EDITOR | Approved Edits in D1.2 |  |  | I | EDITOR: 2017-04-09 03:41:39Z - see #3293 | 1.2 | 2017-04-10 22:23 | EDITOR
5379 | EVGENY KHOROV | 225 | 1 | 28.3.11.11 | 329 | 47 | T | N | 329.47 | 47 | 28.3.11.11 |  | V | Tianyu Wu | 11-17/0414r1 | 243 | Error! Reference source not found. and Error! Reference source not found. | Correct the references | REVISED (PHY: 2017-03-22 06:59:45Z) TGax Editor: Change to as in the resolution of CID 5379 in doc IEEE 802.11-17/0414r1. | EDITOR | Approved Edits in D1.2 |  |  | I |  | 1.2 | 2017-04-10 22:23 | EDITOR
5381 | Geonjung Ko | 225 | 1 | 28.3.20 | 369 | 5 | T | Y | 369.05 | 5 | 28.3.20 |  | V | Xiaogang Chen | 11-17/234r3 | 234 | An AP does not need to issue a PHY-RXSTART.indication primitive in response to a HE trigger-based PPDU that does not overlap the primary channel, if the PPDU is not solicited by the AP. | An AP shall issue a PHY-RXSTART.indication primitive in response to a PPDU that does not overlap the primary channel, if the PPDU is the HE trigger-based PPDU the AP solicited. If the PPDU is the HE trigger-based PPDU that does not overlap the primary channel and the PPDU is not solicited by the AP, the AP shall not issue the primitive. | REVISED (PHY: 2017-03-22 03:01:47Z) TGax editor to make the changes shown in 11-17/0234r3 under all headings that include CID 5381. | EDITOR | Approved Edits in D1.2 |  |  | I | EDITOR: 2017-04-06 16:41:37Z | 1.2 | 2017-04-10 22:23 | EDITOR
5383 | Geonjung Ko | 225 | 1 | 28.3.20 | 369 | 8 | T | Y | 369.08 | 8 | 28.3.20 |  | V | Xiaogang Chen | 11-17/234r3 | 234 | According to the baseline spec, the secondary channel means a 20 MHz channel. Therefore, it should be the secondary 20 MHz channel, secondary 40 MHz channel, or secondary 80 MHz channel. | As per comment | REVISED (PHY: 2017-03-22 03:01:57Z) TGax editor to make the changes shown in 11-17/0234r3 under all headings that include CID 5383. | EDITOR | Approved Edits in D1.2 |  |  | I | EDITOR: 2017-04-06 16:43:22Z | 1.2 | 2017-04-10 22:23 | EDITOR
5157 | Dorothy Stanley | 225 | 1 | 9.4.2.218.3 | 86 | 30 | T | Y | 86.3 | 30 | 9.4.2.218.3 |  | V | Lochan Verma | 11-17/242r5 | 191 | Regarding "A STA that declares support for HE trigger-based PPDUs", how does a STA declare support? i.e. what field is set? | as in comment | REVISED (PHY: 2017-03-19 09:59:02Z) TGax Editor to make the changes shown in IEEE 802.11-17/0242r5 under all headings that include CID 5157. | EDITOR | Approved Edits in D1.2 |  | EDITOR: 2017-01-16 15:57:23Z - This comment is from Eldad Perahia; please direct any questions to him. | I | EDITOR: 2017-03-23 21:02:29Z | 1.2 | 2017-04-10 22:23 | EDITOR
5293 | Eunsung Park | 225 | 1 | 28.3.6.8 | 253 | 9 | T | Y | 253.09 | 9 | 28.3.6.8 |  | V | Dongguk Lim | 11-17/301r4 | 208 | For the HE-STF, the phase rotation value is always 1, and thus the clause 21.3.7.5 does not need to be referred. | Delete "and 21.3.7.5 (Definition of tone rotation)" in the relevant sentence. | REVISED (PHY: 2017-03-20 17:24:02Z) TGax Editor: make changes as shown in this document 11-17-301-04-00ax _CR on Subsection of Clause 28.3.6 | EDITOR | Approved Edits in D1.2 |  |  | I | EDITOR: 2017-04-04 21:40:52Z - see #8846 | 1.2 | 2017-04-10 22:23 | EDITOR
4918 | Brian Hart | 225 | 1 | 28.3.10.8.1 | 286 | 7 | T | Y | 286.07 | 7 | 28.3.10.8.1 |  | V | Dongguk Lim | 11-17/299r2 | 199 | Figure is too small to read | Increase size of figure and text. Ditto figures on P286-288. Also, the curved arrows are quite unclear and seem to hide each other. What are they doing? Many seem to be missing - add | REVISED (PHY: 2017-03-20 15:21:11Z) TGax Editor : make the changes shown in 11-17/299r2 | EDITOR | Approved Edits in D1.2 |  |  | I | EDITOR: 2017-04-05 22:33:03Z | 1.2 | 2017-04-10 22:23 | EDITOR
5014 | Chao Chun Wang | 225 | 1 | 9.2.4.6.4.7 |  |  | T | N | 27.42 |  | 9.2.4.6.4.7 |  | V | Alfred Asterjadhi | 11-17/0240r2 | 188 | For BQR, trigger frame can using the type of BQRP to query the necessary information by AP itself. However, there is no trigger type for "UL power headroom" 1) Spec should define a new type for "UL power headroom". With this type, AP can decide when to query A-Control with this value by itself, rather than event-driven report by STA. | Spec should define a new type for "UL power headroom". With this type, AP can decide when to query A-Control with this value by itself, rather than event-driven report by STA. | REVISED (MAC: 2017-03-31 06:10:58Z) While bandwidth query report is an event driven report, the reporting of the UL power headroom is expected to be done by the STA as often as possible. In fact in 28.3.14.2 (Power pre-correction) it is specified that the STA transmits the UPH in the HE Trigger-based PPDUs (essentially in every of them). In order to clearly indicate when and how often (in terms of normative behavior) the proposed resolution is to clearly state the rules that the STA follows to deliver UPH in the MAC subclause. TGax editor to make the changes shown in 11-17/0240r2 under all headings that include CID 5014. | EDITOR | Approved Edits in D1.2 |  |  | I |  | 1.2 | 2017-04-10 22:23 | EDITOR
5013 | Chao Chun Wang | 225 | 1 | 9.2.4.6.4.5 |  |  | T | N | 25.34 |  | 9.2.4.6.4.5 |  | V | Alfred Asterjadhi | 11-17/0240r2 | 188 | For BSR, trigger frame can using the type of BSRP to query the necessary information by AP itself. However, there is no trigger type for "UL power headroom" | Spec should define a new type for "UL power headroom". With this type, AP can decide when to query A-Control with this value by itself, rather than event-driven report by STA. | REVISED (MAC: 2017-03-31 06:10:18Z) While buffer status report can be an event driven report, the reporting of the UL power headroom is expected to be done by the STA as often as possible. In fact in 28.3.14.2 (Power pre-correction) it is specified that the STA transmits the UPH in the HE Trigger-based PPDUs (essentially in every of them). In order to clearly indicate when and how often (in terms of normative behavior) the proposed resolution is to clearly state the rules that the STA follows to deliver UPH in the MAC subclause. TGax editor to make the changes shown in 11-17/0240r2 under all headings that include CID 5013. | EDITOR | Approved Edits in D1.2 |  |  | I |  | 1.2 | 2017-04-10 22:23 | EDITOR
4997 | Brian Hart | 225 | 1 | 28.3.10.7.2 | 274 | 10 | T | Y | 274.1 | 10 | 28.3.10.7.2 |  | V | Ron Porat | 16/1476r21 | 249 | "This part needs further development" | This is a trivial rewording of "TBD" and so this draft should not have been submitted for LB. Continue to refine the draft to remove all TBDs and rewordings of TBD | REVISED (SR: 2017-03-20 17:36:34Z) - generally agree with comment, TGax editor shall incorporate changes in 11-16-1476r21 | EDITOR | Approved Edits in D1.2 |  |  | I |  | 1.2 | 2017-04-10 22:23 | EDITOR
4995 | Brian Hart | 225 | 1 | 28.3.10.2.1 | 267 | 61 | T | Y | 267.61 | 61 | 28.3.10.2.1 |  | V | Jianhan Liu | 11-17/332r2 | 198 | "transmit chain index of each STA" but what if STA has more than 1 chain? | "transmit chain indices of the transmit chains of each STA" | REVISED (PHY: 2017-03-19 15:53:41Z) 11ax editor, please see the discussion for instructions in doc IEEE802.11-17/0332r2 | EDITOR | Approved Edits in D1.2 |  |  | I | EDITOR: 2017-04-05 21:22:11Z | 1.2 | 2017-04-10 22:23 | EDITOR
4994 | Brian Hart | 225 | 1 | 28.3.9 | 266 | 51 | T | Y | 266.51 | 51 | 28.3.9 |  | V | Hongyuan Zhang | 11-17/305r2 | 205 | "Note that ..." ... need a reference to a normative stmt to make this note trustworthy | Add xref | REVISED (PHY: 2017-03-20 16:05:38Z) Change to as in the resolution of CID4990 in doc IEEE802.11-17/0305r2. | EDITOR | Approved Edits in D1.2 |  |  | I | EDITOR: 2017-04-05 20:50:33Z | 1.2 | 2017-04-10 22:23 | EDITOR
4993 | Brian Hart | 225 | 1 | 28.3.9 | 264 | 50 | T | Y | 264.5 | 50 | 28.3.9 |  | V | Hongyuan Zhang | 11-17/305r2 | 205 | Signalling for this optional mode is unclear | Add a xref to Power Boost Factor +ªr Support in HE Cap. And when that is advertised as true hten the STA *shall* support [0.5;2] | REVISED (PHY: 2017-03-20 16:04:01Z) Change to as in the resolution of CID4993 in doc IEEE802.11-17/0305r2. | EDITOR | Approved Edits in D1.2 |  |  | I | EDITOR: 2017-04-05 20:55:36Z | 1.2 | 2017-04-10 22:23 | EDITOR
4990 | Brian Hart | 225 | 1 | 28.3.9 | 263 | 52 | T | Y | 263.52 | 52 | 28.3.9 |  | V | Hongyuan Zhang | 11-17/305r2 | 205 | "Total power should not exceed ..." ... this flexilibty is OK if BEAM_CHANGE=1, but this flexiblity should be prohibitied (same power before and after) if BEAM_CHANGE=0 | "Total power should not exceed ..." ... this flexilibty is OK if BEAM_CHANGE=1, but this flexiblity should be prohibitied (same power before and after) if BEAM_CHANGE=0 | REVISED (PHY: 2017-03-20 16:03:14Z) Change to as in the resolution of CID4990 in doc IEEE802.11-17/0305r2. | EDITOR | Approved Edits in D1.2 |  |  | I | EDITOR: 2017-04-05 20:46:24Z | 1.2 | 2017-04-10 22:23 | EDITOR
4989 | Brian Hart | 225 | 1 | 28.3.8 | 260 | 55 | T | Y | 260.55 | 55 | 28.3.8 |  | V | Bin Tian | 11-17/0316r4 | 241 | No formula for N_HE_SIGB | Add a formula for N_HE_SIGB (or a least min value of N_HE_SIGB given the number of users, the PPDU BW and the SIGB MCS), and xref it from here | REVISED (PHY: 2017-03-22 06:48:04Z) TGax editor: please make the changes shown in 11-17/0316r4 for CID4989. | EDITOR | Approved Edits in D1.2 |  |  | I |  | 1.2 | 2017-04-10 22:23 | EDITOR
4987 | Brian Hart | 225 | 1 | 28.3.8 | 261 | 10 | T | Y | 261.1 | 10 | 28.3.8 |  | V | Bin Tian | 11-17/0316r4 | 241 | Mr,n is not diven an English meaning | Add something like "The number of stace time streams of users prior to user r in RU u" | REVISED (PHY: 2017-03-22 06:48:41Z) TGax editor: please make the changes shown in 11-17/0316r4 for CID4987. | EDITOR | Approved Edits in D1.2 |  |  | I | EDITOR: 2017-04-05 03:50:36Z | 1.2 | 2017-04-10 22:23 | EDITOR
4986 | Brian Hart | 225 | 1 | 28.3.8 | 261 | 10 | T | Y | 261.1 | 10 | 28.3.8 |  | V | Bin Tian | 11-17/0316r4 | 241 | u,u should be u,u' | u,u should be u,u' | REVISED (PHY: 2017-03-22 06:48:31Z) TGax editor: please make the changes shown in 11-17/0316r4 for CID4986. | EDITOR | Approved Edits in D1.2 |  |  | I |  | 1.2 | 2017-04-10 22:23 | EDITOR
4985 | Brian Hart | 225 | 1 | 28.3.8 | 260 | 57 | T | Y | 260.57 | 57 | 28.3.8 |  | V | Bin Tian | 11-17/0316r4 | 241 | Kr definition is not clear | This is the set of used/non-zero subcarrier indices. Add "used" / "non-zero" | REVISED (PHY: 2017-03-22 06:48:16Z) TGax editor: please make the changes shown in 11-17/0316r4 for CID4985. | EDITOR | Approved Edits in D1.2 |  |  | I |  | 1.2 | 2017-04-10 22:23 | EDITOR
4983 | Brian Hart | 225 | 1 | 28.3.8 | 257 | 25 | T | Y | 257.25 | 25 | 28.3.8 |  | V | Bin Tian | 11-17/0316r4 | 241 | Too vague | Prepend "OFDM". Append " of the Data field" | REVISED (PHY: 2017-03-22 06:40:01Z) TGax editor: please make the changes shown in 11-17/0316r4 for CID4983. | EDITOR | Approved Edits in D1.2 |  |  | I |  | 1.2 | 2017-04-10 22:23 | EDITOR
4931 | Brian Hart | 225 | 1 | 28.1.1 | 210 | 31 | T | Y | 210.31 | 31 | 28.1.1 |  | V | Lochan Verma | 11-17/243r2 | 189 | "LDPC when declaring support for MCS10 and MCS11" | Is this for TX or RX or both? And all supported PPDU types, RU sizes etc? Be specific | REVISED (PHY: 2017-03-19 09:22:53Z) TGax Editor to make the changes shown in IEEE 802.11-17/0243r2 under all headings that include CID 4931. | EDITOR | Approved Edits in D1.2 |  |  | I |  | 1.2 | 2017-04-10 22:23 | EDITOR
5175 | Dorothy Stanley | 225 | 1 | 27.4.1 | 158 | 15 | T | Y | 158.15 | 15 | 27.4.1 |  | V | George Cherian | 11-17/0230r1 | 174 | I don't think a STA associates with a BSSID. Change "An HE non-AP STA that is associated with a nontransmitted BSSID" should be "An HE non-AP STA that is associated with BSS with a nontransmitted BSSID". Then fix the end of the sentence as well, change to "whose RA is set either to the (nontransmitted) BSSID of the BSS it is associated with" | as in comment | REVISED (MAC: 2017-03-24 22:22:24Z) Agree with the comment. Updated text to indicate STA is associated with an AP that corresponds to nontransmitted BSSID and the RA set to (nontransmitted) BSSID of the BSS. TGax editor please make the changes as shown in 11-17/0230r1 | EDITOR | Approved Edits in D1.2 |  | EDITOR: 2017-01-16 15:57:23Z - This comment is from Eldad Perahia; please direct any questions to him. | I | EDITOR: 2017-04-07 18:44:44Z | 1.2 | 2017-04-10 22:23 | EDITOR
4884 | Bin Tian | 225 | 1 | 28.3.11.9 | 327 | 11 | T | Y | 327.11 | 11 | 28.3.11.9 |  | V | Jianhan Liu | 11-17/331r2 | 201 | Need to fix the sentences between line 11 and 15. Some words are missing | as in comment | REVISED (PHY: 2017-03-20 15:25:55Z) 11ax editor, please see the discussion for instructions in doc IEEE802.11-17/0331r2. | EDITOR | Approved Edits in D1.2 |  |  | I |  | 1.2 | 2017-04-10 22:23 | EDITOR
7678 | Lochan Verma | 225 | 1 | 28.3.14.2 | 341 | 63 | T | N | 341.63 | 63 | 28.3.14.2 |  | V | Lochan Verma | 11-17/261r2 | 206 | Reference to MSB bit of the UL Headroom subfield can be clarified further by referring to the exact bit location. | Replace "Note that the MSB bit of the UL Headroom subfield being set to 1 indicates that the STA is transmitting the HE trigger-based PPDU at its minimum Tx^{STA}_{pwr} for the assigned MCS" with "that the bit B5 of the UL Headroom subfield being set to 1 indicates that the STA is transmitting the HE trigger-based PPDU at its minimum Tx^{STA}_{pwr} for the assigned MCS | REVISED (PHY: 2017-03-20 16:28:20Z) Tgax Editor to make the changes shown in IEEE 802.11-17/0261r2 under all headings that include CID 7678. | EDITOR | Approved Edits in D1.2 |  |  | I | EDITOR: 2017-04-03 21:59:29Z - Also, formatted as a NOTE | 1.2 | 2017-04-10 22:23 | EDITOR
4855 | Allert Van Zelst | 225 | 1 | 28.1.1 | 212 | 40 | T | N | 212.4 | 40 | 28.1.1 |  | V | Lochan Verma | 11-17/243r2 | 189 | replace HE_TRIG PPDU by HE trigger-based PPDU | See comment | REVISED (PHY: 2017-03-19 09:27:07Z) TGax Editor to make the changes shown in IEEE 802.11-17/0243r2 under all headings that include CID 4855. | EDITOR | Approved Edits in D1.2 |  |  | I |  | 1.2 | 2017-04-10 22:23 | EDITOR
4856 | Allert Van Zelst | 225 | 1 | 28.1.1 | 210 | 47 | T | N | 210.47 | 47 | 28.1.1 |  | V | Lochan Verma | 11-17/243r2 | 189 | replace HE_EXT_SU by HE extended range SU | See comment | REVISED (PHY: 2017-03-19 09:24:49Z) TGax Editor to make the changes shown in IEEE 802.11-17/0243r2 under all headings that include CID 4856. | EDITOR | Approved Edits in D1.2 |  |  | I |  | 1.2 | 2017-04-10 22:23 | EDITOR
4866 | Bin Tian | 225 | 1 | 28.3.9 | 265 | 17 | T | Y | 265.17 | 17 | 28.3.9 |  | V | Hongyuan Zhang | 11-17/305r2 | 205 | The sentence " cardinality of the set of subcarriers modulated with data within Kr" may lead to confusion that only data subcarrier are counted. Change to "cardinality of the set of modulated subcarriers modulated within Kr" | as in comment | REVISED (PHY: 2017-03-20 16:04:46Z) Change to as in the resolution of CID4866 in doc IEEE802.11-17/0305r2. | EDITOR | Approved Edits in D1.2 |  |  | I | EDITOR: 2017-04-05 18:59:18Z | 1.2 | 2017-04-10 22:23 | EDITOR
4867 | Bin Tian | 225 | 1 | 28.3.9 | 265 | 35 | T | Y | 265.35 | 35 | 28.3.9 |  | V | Hongyuan Zhang | 11-17/305r2 | 205 | The cpation of table 28-14 needs to be reviese. This table doesn't directly provide Tone scaling factor. May change to Occupied subcarrier number for each field of HE PPDU | as in comment | REVISED (PHY: 2017-03-20 16:05:02Z) Change to as in the resolution of CID4867 in doc IEEE802.11-17/0305r2. | EDITOR | Approved Edits in D1.2 |  |  | I | EDITOR: 2017-04-05 19:00:46Z | 1.2 | 2017-04-10 22:23 | EDITOR
4930 | Brian Hart | 225 | 1 | 28.1.1 | 210 | 25 | T | Y | 210.25 | 25 | 28.1.1 |  | V | Lochan Verma | 11-17/243r2 | 189 | If a STA supports more than 4SS, it's not a low complexity / low cost device. N oreason for it not to support LDPC | Ditto P210L29. Strike out "except when the STA is ... 20 MHz only non-AP STA". Need to update P210L60 et passim also | REVISED (PHY: 2017-03-19 09:21:21Z) TGax Editor to make the changes shown in IEEE 802.11-17/0243r2 under all headings that include CID 4930. | EDITOR | Approved Edits in D1.2 |  |  | I |  | 1.2 | 2017-04-10 22:23 | EDITOR
4873 | Bin Tian | 225 | 1 | 28.3.17.6.2 | 348 | 17 | T | Y | 348.17 | 17 | 28.3.17.6.2 |  | V | Bin Tian | 11-17/317r1 | 204 | Should update the note. Change all the references on clause 21 VHT to the caluse 28 HE receiver | as in comment | REVISED (PHY: 2017-03-20 15:52:26Z) TGax editor: please make the changes shown in 11-17/0317r1 for CID 4873. | EDITOR | Approved Edits in D1.2 |  |  | I |  | 1.2 | 2017-04-10 22:23 | EDITOR
4925 | Brian Hart | 225 | 1 | 27.15.4.3 | 203 | 54 | T | Y | 203.54 | 54 | 27.15.4.3 |  | V | Alfred Asterjadhi | 11-17/0237r3 | 185 | From deep practical experience, these rules are the workhorse and pot of gold for high density networks (during 11a, and 11n days, and continuing into VHT days). However D1.0 continues with the "should" logic that was a weak VHT compromise given the pre-ratification product being developed. However, given how early we are in 11ax, there is no technical or practical reason why this "should" shouldn't be upgraded to a "shall". | Replace "should" by "shall" in section 27.15.4.3 (2x) | REVISED (MAC: 2017-03-28 08:29:55Z) There are technical reasons to not have a mandatory behavior for not restricting the use of low MCS in the network. For starters the STA may not be able to close the link with its AP due to this restriction. However to enable certain functionalities with higher MCSs the suggestion is to have a mandatory behavior only for those frames that could potentially have an adverse impact to high efficiency but still allow the STA to send MGMT and control frames with low and robust rates, i.e., these restrictions do not apply to at least non-HE PPDUs which is inline with the commenter’s proposed change. TGax editor to make the changes shown in 11-16/0237r3 under all headings that include CID 4925. | EDITOR | Approved Edits in D1.2 |  |  | I |  | 1.2 | 2017-04-10 22:23 | EDITOR
4897 | Bin Tian | 225 | 1 | 28.3.5 | 242 | 62 | T | Y | 242.62 | 62 | 28.3.5 |  | V | Xiaogang Chen | 11-17/231r2 | 209 | "Spatial and frequency mapping(PHY Motion #172)" was introduced, but there is no spatial mapping happens other than old spatial mapping block. | change to "Frequency mapping" | REVISED (PHY: 2017-03-20 17:31:35Z) TGax editor to make the changes shown in 11-17/0231r2 under all headings that include CID 4897. | EDITOR | Approved Edits in D1.2 |  |  | I | EDITOR: 2017-04-03 20:45:36Z | 1.2 | 2017-04-10 22:23 | EDITOR
4898 | Bin Tian | 225 | 1 | 28.3.10.6 | 272 | 31 | T | Y | 272.31 | 31 | 28.3.10.6 |  | V | Hongyuan Zhang | 11-17/0398r1 | 237 | It is better to write Eq (28-14) and (28-15) for RL-SIG in a same way as Eq (28-12) and (28-13) for L-SIG, to avoid any confusion | as in comment | REVISED (PHY: 2017-03-22 03:24:31Z) Change to as in the resolution of CID4898 in doc IEEE802.11-17/0398r1. | EDITOR | Approved Edits in D1.2 |  |  | I | EDITOR: 2017-04-05 21:57:25Z | 1.2 | 2017-04-10 22:23 | EDITOR
4907 | Bo Yu | 225 | 1 | 28.3.10.4 | 270 | 14 | T | Y | 270.14 | 14 | 28.3.10.4 |  | V | Hongyuan Zhang | 11-17/0398r1 | 237 | TGI,LegacyPreamble in equations (28-10) should be replaced by TGI,L-LTF. | as in comment | REVISED (PHY: 2017-03-22 03:20:50Z) Change to as in the resolution of CID4907 in doc IEEE802.11-17/0398r1. | EDITOR | Approved Edits in D1.2 |  |  | I | EDITOR: 2017-04-05 21:32:37Z | 1.2 | 2017-04-10 22:23 | EDITOR
4910 | Brian Hart | 225 | 1 | 27.16.2 | 206 | 22 | T | Y | 206.22 | 22 | 27.16.2 |  | V | Abhishek Patil | 11-17/0138r1 | 176 | Since clients might sleep for say 2 sec between beacon reading times, then a color change may take multiples of that before it can happen, which is uselessly slow for a mobile AP, such as one mounted on a bus. | This BSS Color feature is grossly under-engineered for mobile devices and real-world issues. Re-analyze considering what can go wrong instead of what can go right. Fix the various instabilities arising from BSS Color, especially with mobile APs. BTW, a looming change in BSS Color doesn't even change the Check Beacon field in the TIM frame, which shows how little thought has been put into this feature | REVISED (MAC: 2017-03-24 23:45:05Z) Agree with the comment. Added a new entry to the ‘events’ list to trigger an increment of the value of the Check Beacon field in the TIM frame. TGax editor please make changes as shown in 11-17/0138r1 | EDITOR | Approved Edits in D1.2 |  |  | I |  | 1.2 | 2017-04-10 22:23 | EDITOR
4911 | Brian Hart | 225 | 1 | 27.16.2 | 206 | 22 | T | Y | 206.22 | 22 | 27.16.2 |  | V | Abhishek Patil | 11-17/0138r1 | 176 | Due to the dangerous power of a BSS Color change frame in the hands of a script kiddie, there should (must!) be protected dual of this frame | This BSS Color feature is grossly under-engineered for mobile devices and real-world issues. Re-analyze considering what can go wrong instead of what can go right. Fix the various instabilities arising from BSS Color, especially with mobile APs | REVISED (MAC: 2017-03-24 23:45:28Z) Agree with the comment. Defined a variant of HE Action frame which is protected. Changed the frame type of BSS Color Change Announcement frame from HE Action to Protected HE Action. TGax editor please make changes as shown in 11-17/0138r1 | EDITOR | Approved Edits in D1.2 |  |  | I | The intent here is to move the BSS Color Change Announcement into a protected action frame category. Rather than modify the existing category I moved the frame into a new category. That way the beamforming report category is named similarly to its predecessors. | 1.2 | 2017-04-10 22:23 | EDITOR
5020 | Chao Chun Wang | 225 | 1 |  |  |  | T | N |  |  | 27.5.2.6 |  | V | Abhishek Patil | 11-17/0229r2 | 184 | ... if the value of the AID12 subfield of the User Info field is equal to the AID of the STA or to 0 (indicating a random access allocation). A value of 0 also indicates that nonassociated STAs can transmit on the allocated resource using the random access procedure as described in 27.5.2.6 (UL OFDMA-based random access). |  | REVISED (MAC: 2017-03-29 06:38:36Z) Agree with some of the points highlighted by the commenter. Defined a separate AID (2045) for indicating RA for unassociated STAs only. AID=0 is used to addressed associated STAs for RA. Keeping RA for associated and unassociated STAs would enable the AP to trigger each type separately. Commentor: “It seems UL OFDMA RA can not be accessed by un-associated STAs, since an STA must announce its support of UL OFDMA RA in HE capabilities element.” Response: While this is true to some extent, it is up to AP to decide whether it should set aside one or more RUs for RA and how many of them to assign for unassociated STAs. If there are any unassociated STAs in the neighborhood that do support RA, they could choose to use RUs assigned for RA. TGax editor please make the changes as shown in 11-17/0229r2 | EDITOR | Approved Edits in D1.2 |  |  | I |  | 1.2 | 2017-04-10 22:23 | EDITOR
4868 | Bin Tian | 225 | 1 | 28.3.9 | 266 | 53 | T | Y | 266.53 | 53 | 28.3.9 |  | V | Hongyuan Zhang | 11-17/305r2 | 205 | Remove the sentence " Note that the mulitiplication matrices Ak_HE-LT ..." and the next one "when the TXVECTOR ...". The matix Ak_HE-LTF is not introduced here and carries the next level of details of how to generate HE-LTF, which is not needed here. | as in comment | REVISED (PHY: 2017-03-20 16:06:28Z) Change to as in the resolution of CID4868 in doc IEEE802.11-17/0305r2. | EDITOR | Approved Edits in D1.2 |  |  | I | EDITOR: 2017-04-05 20:50:21Z | 1.2 | 2017-04-10 22:23 | EDITOR
5113 | Dorothy Stanley | 225 | 1 | 3 | 3 | 1 | T | Y | 3.01 | 1 | 3 |  | V | Jianhan Liu | 330r2 | 196 | Define DL HE MU PPDU | As in comment | REVISED (PHY: 2017-03-19 15:42:33Z) 11ax editor, please see the discussion for instructions in doc IEEE802.11-17/0330r2. | EDITOR | Approved Edits in D1.2 |  | EDITOR: 2017-01-16 15:57:23Z - This comment is from Eldad Perahia; please direct any questions to him. | I | EDITOR: 2017-04-09 03:39:04Z | 1.2 | 2017-04-10 22:23 | EDITOR
5018 | Chao Chun Wang | 225 | 1 | 27.5.2.6 | 172 |  | T | N | 172 |  | 27.5.2.6 |  | V | Abhishek Patil | 11-17/0229r2 | 184 | The following cells are all part of the one comment. The clauses describing the UL OFDMA RA is very confusing and problematic. List of issues are below. | Revising the clauses to (1) Reduce the number of combinations of type of access an AP can schedule in one trigger frame. For example, associated STA only or associated STA for data frame only, unassociated STA only or unassociated STA for management frame and e.t.c. (2) Disallow a trigger frame to allocate both scheduled and random access RUs. A trigger frame shall either have all RA RUs or all scheduled RUs. The commentator volunteer to re-write the clauses. | REVISED (MAC: 2017-03-29 06:37:44Z) Agree with some of the points highlighted by the commenter. Defined a separate AID (2045) for indicating RA for unassociated STAs only. AID=0 is used to addressed associated STAs for RA. Keeping RA for associated and unassociated STAs would enable the AP to trigger each type separately. Commentor: “It seems UL OFDMA RA can not be accessed by un-associated STAs, since an STA must announce its support of UL OFDMA RA in HE capabilities element.” Response: While this is true to some extent, it is up to AP to decide whether it should set aside one or more RUs for RA and how many of them to assign for unassociated STAs. If there are any unassociated STAs in the neighborhood that do support RA, they could choose to use RUs assigned for RA. TGax editor please make the changes as shown in 11-17/0229r2 | EDITOR | Approved Edits in D1.2 |  |  | I |  | 1.2 | 2017-04-10 22:23 | EDITOR
5096 | Dong Guk Lim | 225 | 1 | 28.3.6.5 | 251 | 7 | G | Y | 251.07 | 7 | 28.3.6.5 |  | V | Xiaogang Chen | 11-17/301r4 | 208 | In legacy part, we don't use the concept of RU described in 28.3.11.8. So, for the clarification, the reference should be changed with 17.3.5.7 | Change the reference 28.3.11.8 (BCC interleavers) to 17.3.5.7 (Data interleaving). | REVISED (PHY: 2017-03-20 17:21:31Z) Agree in principle with the commenter. TGax Editor: make changes as shown in this document 11-17-301-04-00ax _CR on Subsection of Clause 28.3.6 | EDITOR | Approved Edits in D1.2 |  |  | I | EDITOR: 2017-04-04 21:35:38Z | 1.2 | 2017-04-10 22:23 | EDITOR
5097 | Dong Guk Lim | 225 | 1 | 28.3.6.8 | 253 | 7 | T | Y | 253.07 | 7 | 28.3.6.8 |  | V | Dongguk Lim | 11-17/301r4 | 208 | We have agreed that the phase rotation is not applied on HE-STF and beyond. Please rerfer the PHY Motion 82, November 2015. So, the phase rotation is not needed. | Change the sentence of clause b) with ''Phase rotation: Apply 1 for all subcarrier irrespective bandwidth as described in 28.3.9 (Mathematical description of signals).'' | REVISED (PHY: 2017-03-20 17:23:27Z) Agree in principle with the commenter.but phase rotation is not applied in this field. TGax Editor: make changes as shown in this document 11-17-301-04-00ax _CR on Subsection of Clause 28.3.6 | EDITOR | Approved Edits in D1.2 |  |  | I | EDITOR: 2017-04-04 21:38:02Z | 1.2 | 2017-04-10 22:23 | EDITOR
5098 | Dong Guk Lim | 225 | 1 | 28.3.6.9 | 253 | 32 | T | Y | 253.32 | 32 | 28.3.6.9 |  | V | Dongguk Lim | 11-17/301r4 | 208 | We have agreed that the phase rotation is not applied on HE-STF and beyond. Please rerfer the PHY Motion 82, November 2015. So, the phase rotation is not needed. | Change the sentence of clause b) with ''Phase rotation: Apply 1 for all subcarrier irrespective bandwidth as described in 28.3.9 (Mathematical description of signals).'' | REVISED (PHY: 2017-03-20 17:25:40Z) Agree in principle with the commenter. TGax Editor: make changes as shown in this document 11-17-301-04-00ax _CR on Subsection of Clause 28.3.6 | EDITOR | Approved Edits in D1.2 |  |  | I | EDITOR: 2017-04-04 21:44:14Z | 1.2 | 2017-04-10 22:23 | EDITOR
5100 | Dong Guk Lim | 225 | 1 | 28.3.6.9 | 253 | 36 | T | Y | 253.36 | 36 | 28.3.6.9 |  | V | Dongguk Lim | 11-17/301r4 | 208 | In an UL MU-MIMO transmission not using the single stream pilot, the LTF sequense is generated by masking with P matrix as defined in Equation (28-53). And in this case, A matrix mapping is not used additionally, since this sequence is directly used. So, this sentence should be revised for clarification. | Chage the sentence of clause c) with ''Apply the PHE-LTF matrix to the data tones of the HE-LTF sequence and apply the RHE-LTF matrix to pilot tones except the ULMU-MIMO transmission not using single stream pilot as described in 28.3.10.10 (HE-LTF).'' | REVISED (PHY: 2017-03-20 17:26:47Z) Agree in principle with the commenter. TGax Editor: make changes as shown in this document 11-17-301-04-00ax _CR on Subsection of Clause 28.3.6 | EDITOR | Approved Edits in D1.2 |  |  | I | EDITOR: 2017-04-04 21:47:21Z | 1.2 | 2017-04-10 22:23 | EDITOR
5094 | Donald Eastlake 3rd | 225 | 1 | 27.5.2.3 | 167 | 59 | T | Y | 167.59 | 59 | 27.5.2.3 |  | V | Abhishek Patil | 11-17/0229r2 | 184 | Incomplete Draft. | Fill in for "tbd". | REVISED (MAC: 2017-03-29 07:13:47Z) Agree with the comment. Added text to fix the TBD (covers random access for associated and unassociated STAs). TGax editor please make the changes as shown in 11-17/0229r2 | EDITOR | Approved Edits in D1.2 |  |  | I |  | 1.2 | 2017-04-10 22:23 | EDITOR
5112 | Dorothy Stanley | 225 | 1 | 3 | 3 | 1 | T | Y | 3.01 | 1 | 3 |  | V | Jianhan Liu | 330r2 | 196 | Resource Unit and RU is a major new concept and terminology for 802.11. Need to and a definition in 3.2 and add RU to acronym list in 3.4. (For example, does RU apply to MU in general for both MU-MIMO and OFDMA, or just OFDMA?) | As in comment | REVISED (PHY: 2017-03-19 15:42:44Z) See resolution for CID 3293 in doc IEEE802.11-17/0330r2. | EDITOR | Approved Edits in D1.2 |  | EDITOR: 2017-01-16 15:57:23Z - This comment is from Eldad Perahia; please direct any questions to him. | I | EDITOR: 2017-04-09 03:39:11Z - see #3293 | 1.2 | 2017-04-10 22:23 | EDITOR
5066 | Dengyu Qiao | 225 | 1 | 9.3.1.23 | 45 | 36 | T | Y | 45.36 | 36 | 9.3.1.23 |  | V | Raja Banerjea | 11-17/0229r2 | 184 | In TWT SP, if AP want to use random access RU to collect buffer status information from TWT scheduled STAs, AP can send a Trigger frame to indicate an RU with AID12=0. But a STA that has no TWT capability also can use the RU to do OFDMA random access. This is inefficient way. | Define a mechanism to solve this issue. | REVISED (MAC: 2017-03-29 06:40:17Z) Defined a separate AID (2045) for indicating RA for unassociated STAs only. This way AP can assign RA RU(s) only for associated STAs during TWT SP. TGax editor please make the changes as shown in 11-17/0229r2 | EDITOR | Approved Edits in D1.2 |  |  | I |  | 1.2 | 2017-04-10 22:23 | EDITOR
5114 | Dorothy Stanley | 225 | 1 | 3 | 3 | 1 | T | Y | 3.01 | 1 | 3 |  | V | Jianhan Liu | 330r2 | 196 | Define UL HE MU PPDU | As in comment | REVISED (PHY: 2017-03-19 15:42:19Z) See resolution for CID 5113 in doc IEEE802.11-17/0330r2. | EDITOR | Approved Edits in D1.2 |  | EDITOR: 2017-01-16 15:57:23Z - This comment is from Eldad Perahia; please direct any questions to him. | I | EDITOR: 2017-04-09 03:38:49Z - see #9220 | 1.2 | 2017-04-10 22:23 | EDITOR
5115 | Dorothy Stanley | 225 | 1 | 3 | 3 | 1 | T | Y | 3.01 | 1 | 3 |  | V | Jianhan Liu | 330r2 | 196 | Define DL MU PPDU | As in comment | REVISED (PHY: 2017-03-19 15:43:42Z) See resolution for CID 5113 in doc IEEE802.11-17/0330r2. | EDITOR | Approved Edits in D1.2 |  | EDITOR: 2017-01-16 15:57:23Z - This comment is from Eldad Perahia; please direct any questions to him. | I | EDITOR: 2017-04-09 03:38:16Z - see #5113 | 1.2 | 2017-04-10 22:23 | EDITOR
5122 | Dorothy Stanley | 225 | 1 | 9.2.4.6.4.2 | 24 | 11 | T | Y | 24.11 | 11 | 9.2.4.6.4.2 |  | V | Alfred Asterjadhi | 11-17/0238r2 | 186 | Is DL TX Power conducted power or EIRP? Please clarify. | As in comment | REVISED (MAC: 2017-03-30 07:31:54Z) Agree with the comment. Proposed resolution is to clarify that it is the TX PWR reference to the antenna connector. Same changes are applied to Trigger frame format and a subclause in 28. TGax editor to make the changes shown in 11-17/0238r2 under all headings that include CID 5122. | EDITOR | Approved Edits in D1.2 |  | EDITOR: 2017-01-16 15:57:23Z - This comment is from Eldad Perahia; please direct any questions to him. | I |  | 1.2 | 2017-04-10 22:23 | EDITOR
5125 | Dorothy Stanley | 225 | 1 | 9.2.4.6.4.3 | 24 | 63 | T | Y | 24.63 | 63 | 9.2.4.6.4.3 |  | V | Alfred Asterjadhi | 11-17/0239r2 | 187 | UL MU is a critical feature in order to achieve the goal of high efficiency. Why are we allowing devices to disable UL MU operation? If this is for power save, then perhaps only allow devices to not support UL MU if their uplink duty cycle is very, very low. | As in comment | REVISED (MAC: 2017-03-30 08:13:37Z) The UL MU Disable bit is used for coexistence purposes, and when to use it depend on the non-AP STAs decision. A note regarding this aspect was added to subclause 27.8.2 as part of the comment resolutions provided in 11-17-0115-08-00ax-comment-resolution-to-clause-27-8 for CID 5198. Quoting the added note: “NOTE—A device may have multiple radios that can result to difficult in-device coexistence challenges. The device might set UL MU Disable subfield to 1 if it has trouble responding to Trigger frames because the timing or high transmit power would cause interference with another radio in the device.” We additionally propose to clarify that this signaling is sent by the STA to the AP only after associaction (where coex becomes actually an issue). TGax editor to make the changes shown in 11-17/0239r2 under all headings that include CID 5125. | EDITOR | Approved Edits in D1.2 |  | EDITOR: 2017-01-16 15:57:23Z - This comment is from Eldad Perahia; please direct any questions to him. | I | EDITOR: 2017-04-06 21:04:34Z | 1.2 | 2017-04-10 22:23 | EDITOR
5127 | Dorothy Stanley | 225 | 1 | 9.2.4.6.4.7 | 27 | 47 | T | Y | 27.47 | 47 | 9.2.4.6.4.7 |  | V | Alfred Asterjadhi | 11-17/0240r2 | 188 | Regarding "Bandwidth Query report operation to assist HE DL HE MU transmission", why is this report for DL only? When the AP schedules RUs to clients in uplink, wouldn't it be important to know uplink 20 MHz sub-channel availability around the client? | Modify BQR accordingly | REVISED (MAC: 2017-03-31 06:11:32Z) Agree in principle that the information provided by the STA in the BQR can be used by the AP to schedule both DL and UL MU transmissions. Incorporated the suggested changes. TGax editor to make the changes shown in 11-17/0240r2 under all headings that include CID 5127. | EDITOR | Approved Edits in D1.2 |  | EDITOR: 2017-01-16 15:57:23Z - This comment is from Eldad Perahia; please direct any questions to him. | I |  | 1.2 | 2017-04-10 22:23 | EDITOR
4833 | Alfred Asterjadhi | 225 | 1 | 10.22.2.7 | 132 | 33 | T | Y | 132.33 | 33 | 10.22.2.7 |  | V | Jayh Park | 11-17/0210r2 | 162 | i) it is not clear what "the RU Allocation subfields of the MU-RTS frame for all intended receiver are equal to the BW subfield in the Common Info field of the MU-RTS frame" means. The two fields that are compared are encoded in quite different ways. ii) in the 'otherwise' case, the 'preceding PPDU' may be an MU-RTS, but the previous bullet that is supposed to describe the MU-RTS case does not cover all the MU-RTS cases, pointing to the 'otherwise', hence there is a loop and something missing. | Make sure there is a defiend behavior for all the cases | REVISED (MAC: 2017-03-20 01:49:39Z) Agree on the first comment. Make a change for considering two different field encoding. But, regarding the second comment, ‘otherwise’ case is covering all things that do not meet the condition of the first bullet. TGax editor makes changes as shown in the as specified in 11-17/0210r2. | EDITOR | Approved Edits in D1.2 |  |  | I | EDITOR: 2017-03-25 03:29:38Z | 1.2 | 2017-04-10 22:23 | EDITOR
5104 | Dong Guk Lim | 225 | 1 | 28.3.10.1 | 267 | 44 | T | Y | 267.44 | 44 | 28.3.10.1 |  | V | Dongguk Lim | 11-17/300r2 | 200 | As indicated in figure 28-18, L-STF and L-LTF are included in pre-HE modulated fields. Fort the clarification, add the L-STF, L-LTF and L-SIG in the sentence for various HE PPDU formats | Insert the L-STF, L-LTF and L-SIG to each sentence from line 44 to line 48. | REVISED (PHY: 2017-03-20 15:23:54Z) TGax Editor: make changes as shown in this document 11-17-300-02-00ax-CR-on Clause 28.3.10.1 | EDITOR | Approved Edits in D1.2 |  |  | I |  | 1.2 | 2017-04-10 22:23 | EDITOR
5036 | Chittabrata Ghosh | 225 | 1 | 27.5.2.6.2 | 28 | 15 | T | N | 173.61 | 15 | 27.5.2.6.2 |  | V | Abhishek Patil | 11-17/0395r8 | 248 | It is mentioned that the acknowledgement procedure for random access is as defined in 10.3.2.10.3; however, for an unassociated STA, due to its absence of an AID, may not be acknowledged as similar to an associated STA; | Suggest to define an MU acknowledgement procedure for unassociated STAs using UL OFDMA-based random access, following a definition of an AID for the TBD in Subclause 27.5.2.3. | REVISED (MU: 2017-03-20 07:20:35Z) Agree with the comment. Proposed resolution accounts for the suggested change TGax editor please make the changes as shown in 11-17/0395r8 | EDITOR | Approved Edits in D1.2 |  |  | I | EDITOR: 2017-03-26 20:21:58Z- see #9120 | 1.2 | 2017-04-10 22:23 | EDITOR
5174 | Dorothy Stanley | 225 | 1 | 27.4.1 | 157 | 48 | T | Y | 157.48 | 48 | 27.4.1 |  | V | George Cherian | 11-17/0319r1 | 169 | "An HE STA that supports Multi-STA BlockAck shall examine each received Multi-STA sent by an STA with which it has a BA agreement." A few issues with this sentence: 1) what is meant by "shall examine each received Multi-STA"? Was the intent to examine Per STA Info subfields for each STA identified in the BA? 2) "an STA" should be "a STA" or "an HE STA" | as in comment | REVISED (MAC: 2017-03-20 08:10:43Z) Agree in principle. Added clarification. TGax editor shall incorporate changes in 11-17-0319-01-00ax | EDITOR | Approved Edits in D1.2 |  | EDITOR: 2017-01-16 15:57:23Z - This comment is from Eldad Perahia; please direct any questions to him. | I | EDITOR: 2017-03-22 18:27:33Z | 1.2 | 2017-04-10 22:23 | EDITOR
5021 | Chao Chun Wang | 225 | 1 |  |  |  | T | N |  |  | 27.5.2.6 |  | V | Abhishek Patil | 11-17/0229r2 | 184 | The option to support UL OFMA RA for un-associated STAs is also problematic. If an AP does not know whether there are un-associated STAs waiting for UL OFDMA RA opportunities and whether the un-associated STAs are capable of supporting UL OFDMA RA, how an AP would schedule RA RU for un-associated STAs. There is also no evidence that including the option will benefit HE BSS |  | REVISED (MAC: 2017-03-29 06:38:51Z) Agree with some of the points highlighted by the commenter. Defined a separate AID (2045) for indicating RA for unassociated STAs only. AID=0 is used to addressed associated STAs for RA. Keeping RA for associated and unassociated STAs would enable the AP to trigger each type separately. Commentor: “It seems UL OFDMA RA can not be accessed by un-associated STAs, since an STA must announce its support of UL OFDMA RA in HE capabilities element.” Response: While this is true to some extent, it is up to AP to decide whether it should set aside one or more RUs for RA and how many of them to assign for unassociated STAs. If there are any unassociated STAs in the neighborhood that do support RA, they could choose to use RUs assigned for RA. TGax editor please make the changes as shown in 11-17/0229r2 | EDITOR | Approved Edits in D1.2 |  |  | I |  | 1.2 | 2017-04-10 22:23 | EDITOR
5022 | Chao Chun Wang | 225 | 1 |  |  |  | T | N |  |  | 27.5.2.6 |  | V | Abhishek Patil | 11-17/0229r2 | 184 | (2) The rules (or lack of it) about how UL OFDMA RA should be used create a huge challenge for chip design. The D 1.0 specification allows AP to allocated UL OFDMA RA opportunities in one trigger frame for associated and un-associated STAs, and for management and date frames with no restriction on the size of the frames. The D 1.0 specification also allows AP to allocated UL OFDMA RA RU with UL OFDMA scheduled RU. The number of combinations and varieties of receiving frame types, scheduled and random accessed, associated and unassociated, data and management frames; posing a huge challenge for the design of receiver while the option provides little benefit. |  | REVISED (MAC: 2017-03-29 06:39:06Z) Agree with some of the points highlighted by the commenter. Defined a separate AID (2045) for indicating RA for unassociated STAs only. AID=0 is used to addressed associated STAs for RA. Keeping RA for associated and unassociated STAs would enable the AP to trigger each type separately. Commentor: “It seems UL OFDMA RA can not be accessed by un-associated STAs, since an STA must announce its support of UL OFDMA RA in HE capabilities element.” Response: While this is true to some extent, it is up to AP to decide whether it should set aside one or more RUs for RA and how many of them to assign for unassociated STAs. If there are any unassociated STAs in the neighborhood that do support RA, they could choose to use RUs assigned for RA. TGax editor please make the changes as shown in 11-17/0229r2 | EDITOR | Approved Edits in D1.2 |  |  | I |  | 1.2 | 2017-04-10 22:23 | EDITOR
5023 | Chao Chun Wang | 225 | 1 |  |  |  | T | N |  |  | 27.5.2.6 |  | V | Abhishek Patil | 11-17/0229r2 | 184 | There are a couple of issues with the unrestricted use of UL OFMA RA in trigger-access opportunity. (a) Un-associated STA can't send data frame while associated STA may send both data and management frames. (b) The management functions for associated, and un-associated STA are different and the size of frames may be very different. (c) It is unclear why an AP would schedule RUs for un-associated STAs and not using all available RUs for associated STAs to send UL data. (d) Mixing UL OFMA RA opportunities in one triggered-access duration for associated and un-associated STAs makes little sense. There are many parameters need to consider by AP in order to decide the suitable duration for the UL transmission slot. Any remedy to address the duration issue tends to increase the complexity of the feature. |  | REVISED (MAC: 2017-03-29 06:39:38Z) Agree with the comment Defined a separate AID (2045) for indicating RA for unassociated STAs only. AID=0 is used to addressed associated STAs for RA. Keeping RA for associated and unassociated STAs would enable the AP to trigger each type separately – thus providing fair opportunity to unassociated STAs. TGax editor please make the changes as shown in 11-17/0229r2 | EDITOR | Approved Edits in D1.2 |  |  | I |  | 1.2 | 2017-04-10 22:23 | EDITOR
5025 | Chittabrata Ghosh | 225 | 1 | 9.2.4.6.4.1 | 25 | 18 | T | N | 25.18 | 18 | 9.2.4.6.4.1 |  | V | Alfred Asterjadhi | 11-17/0238r2 | 186 | Table 9-18a, Page 25, Line 18: Control ID value for RDP A-Control and corresponding content for control information is missing | Please add a Control ID for RDP A-Control | REVISED (MAC: 2017-03-30 07:05:25Z) The control ID is already present in the Table 9-18a. However the reference to the subclaue where it is defined is missing. Proposed resolution is to add the reference in the column. TGax editor to make the changes shown in 11-17/0238r2 under all headings that include CID 5025. | EDITOR | Approved Edits in D1.2 |  |  | I | EDITOR: 2017-04-06 19:39:44Z | 1.2 | 2017-04-10 22:23 | EDITOR
5095 | Dong Guk Lim | 225 | 1 | 28.3.6.4 | 250 | 38 | G | Y | 250.38 | 38 | 28.3.6.4 |  | V | Xiaogang Chen | 11-17/301r4 | 208 | In legacy part, we don't use the concept of RU described in 28.3.11.8. So, for the clarification, the reference should be changed with 17.3.5.7 | Change the reference 28.3.11.8 (BCC interleavers) to 17.3.5.7 (Data interleaving). | REVISED (PHY: 2017-03-20 17:19:26Z) Agree in principle with the commenter. TGax Editor: make changes as shown in this document 11-17-301-04-00ax _CR on Subsection of Clause 28.3.6 | EDITOR | Approved Edits in D1.2 |  |  | I | EDITOR: 2017-04-04 21:31:05Z | 1.2 | 2017-04-10 22:23 | EDITOR
5035 | Chittabrata Ghosh | 225 | 1 | 27.5.2.3 | 22 | 19 | T | N | 167.58 | 19 | 27.5.2.3 |  | V | Abhishek Patil | 11-17/0229r2 | 184 | "If the STA is not associated with the AP, TBD" | Suggest to define an AID assigned by an AP for a STA that is not associated with the AP; one option is that the AP defines an AID for generic unassociated STA and then define a specific value for a specific unassociated STA; the other option is that the AP assigns an AID for a specific unassociated STA; | REVISED (MAC: 2017-03-29 07:13:26Z) Added text to cover the case for unassociated STAs with AID=2045. We don’t need separate AIDs to identify each unassociated STA. TGax editor please make the changes as shown in 11-17/0229r2 | EDITOR | Approved Edits in D1.2 |  |  | I |  | 1.2 | 2017-04-10 22:23 | EDITOR
5019 | Chao Chun Wang | 225 | 1 |  |  |  | T | N |  |  | 27.5.2.6 |  | V | Abhishek Patil | 11-17/0229r2 | 184 | (1) Is UL OFDMA RA for associated or unassociated STA? It seems UL OFDMA RA can not be accessed by un-associated STAs, since an STA must announce its support of UL OFDMA RA in HE capabilities element. It is stated in clause ... "A STA shall set the UL OFDMA RA Support subfield in the HE Capabilities element to 1 if it supports UL OFDMA-based random access and set it 0, otherwise." But on clause ...., the specification also stat that AP will indicate whether an un-associated STA can access the RU slots as stated in clause ... |  | REVISED (MAC: 2017-03-29 06:38:22Z) Agree with some of the points highlighted by the commenter. Defined a separate AID (2045) for indicating RA for unassociated STAs only. AID=0 is used to addressed associated STAs for RA. Keeping RA for associated and unassociated STAs would enable the AP to trigger each type separately. Commentor: “It seems UL OFDMA RA can not be accessed by un-associated STAs, since an STA must announce its support of UL OFDMA RA in HE capabilities element.” Response: While this is true to some extent, it is up to AP to decide whether it should set aside one or more RUs for RA and how many of them to assign for unassociated STAs. If there are any unassociated STAs in the neighborhood that do support RA, they could choose to use RUs assigned for RA. TGax editor please make the changes as shown in 11-17/0229r2 | EDITOR | Approved Edits in D1.2 |  |  | I |  | 1.2 | 2017-04-10 22:23 | EDITOR
5047 | Chunyu Hu | 225 | 1 | 9.3.1.9.7 | 38 | 35 | T | Y | 38.35 | 35 | 9.3.1.9.7 |  | V | George Cherian | 11-17/0306r4 | 168 | There is no explicit language anywhere stating what the allowed responses to single VHT are - I assume, without any explicit language, that both ACK and MBA are allowed | Clarify - even if the comment is correct, at least add a note pointing this out to avoid the possibility that an AP responds with ACK and a non-AP STA refuses it. | REVISED (MAC: 2017-03-20 06:36:18Z) Duplicate of CID8113. TGax editor shall incorporate changes in 11-17-0306-01-00ax | EDITOR | Approved Edits in D1.2 |  |  | I | EDITOR: 2017-03-21 03:48:08Z - See #8113 | 1.2 | 2017-04-10 22:23 | EDITOR
5050 | Chunyu Hu | 225 | 1 | 10.13 |  |  | T | Y | 128.13 |  | 10.13 |  | V | Liwen Chu | 11-17/0363r5 | 183 | In IEEE 802.11-2016 publication, 10.13.3, page 1368, it's stated that QoS Null frame transmitted by DMG STA are not subject to this spacing, i.e., no MPDU delimiters with zero length need to be inserted after the MPDU immediately preceding the QoS Null frame in an A-MPDU. 11ax allows certain control and management frames to be aggregated with DATA frames. BAR/ACK/BA/MBA/Action/Trigger frame in A-MPDU doesn't need to comply the minimum MPDU spacing time following this QoS-Null example. | Shuold be ammended to 10.13 | REVISED (MAC: 2017-03-29 06:20:38Z) TGax editor to make the changes shown in 11-17/0363r5 under all headings that include CID 5050. | EDITOR | Approved Edits in D1.2 |  |  | I | EDITOR: 2017-04-07 20:56:38Z | 1.2 | 2017-04-10 22:23 | EDITOR
5051 | Chunyu Hu | 225 | 1 | 9.2.4.6.4.2 | 50 |  | T | Y | 23.48 |  | 9.2.4.6.4.2 |  | V | Alfred Asterjadhi | 11-17/0238r2 | 186 | When AP uses a-control field (control ID = 0) to request UL OFDMA response, AP specifies only specifies MCS and RU allocation info. It's assumed that BCC will be used. However, as stated in 28.3.11.5, LDPC is the only encoding schemem for RU 484/996/2x996. This implies that the AP cannot solicit UL-OFDMA response using a-control/RSP field when the RU allocated to the non-AP exceeds RU484. | Should amend state clearly the limitation of using UL MU response scheduling; or amend to allow using MCS0-3/BCC for RU484/996/2x996 size to make this schedule flexible. Prefer the latter. | REVISED (MAC: 2017-03-30 07:31:33Z) Agree in principle that there is an inconsistency between the statement in MAC subclaus on the use of BCC for any RU and the PHY subclause that states that LDPC is used for greater than 262RU. The proposed resolution is inline with PHY where LDPC kicks in for greater than 262RUs. The proposed change is located in the normative behavior subclause 27.5.2.3. In addition a note is added in this subclause for informative purposes. TGax editor to make the changes shown in 11-17/0238r2 under all headings that include CID 5051. | EDITOR | Approved Edits in D1.2 |  |  | I | EDITOR: 2017-04-06 19:38:25Z | 1.2 | 2017-04-10 22:23 | EDITOR
5052 | David Kloper | 225 | 1 | 9.2.4.6.4.3 | 24 | 54 | T | Y | 24.54 | 54 | 9.2.4.6.4.3 |  | V | Alfred Asterjadhi | 11-17/0239r2 | 187 | Is this limiting SS that can be allocated to a User, or aggregate number of SS in an MU-MIMO transmission? | Please add clarification. | REVISED (MAC: 2017-03-30 08:11:49Z) It is already clear from the existing text that the limiting SS is with respect to the STA, quoting “that the STA can receive” as such that can be allocated to the STA. however the proposed resolution suggested by CID 7716 may provide additional clarity that could satisfy the comment. As such the proposed resolution is inline with that of CID 7716, quoting “that the STA supports in reception”. TGax editor to make the changes shown in 11-17/0239r2 under all headings that include CID 5052. | EDITOR | Approved Edits in D1.2 |  |  | I | EDITOR: 2017-04-06 19:48:57Z | 1.2 | 2017-04-10 22:23 | EDITOR
5053 | David Kloper | 225 | 1 | 9.2.4.6.4.3 | 24 | 62 | T | Y | 24.62 | 62 | 9.2.4.6.4.3 |  | V | Alfred Asterjadhi | 11-17/0239r2 | 187 | This should only limit UL MU for sending of buffered data, and not prohibit UL MU allocation for immediate Block Acknowledments. Otherwise it would prohibit DL MU. | Please add clarification. | REVISED (MAC: 2017-03-30 08:12:17Z) The UL MU Disable bit is used for coexistence purposes, and when to use it depend on the non-AP STAs decision. A note regarding this aspect was added to subclause 27.8.2 as part of the comment resolutions provided in 11-17-0115-08-00ax-comment-resolution-to-clause-27-8 for CID 5198. Quoting the added note: “NOTE—A device may have multiple radios that can result to difficult in-device coexistence challenges. The device might set UL MU Disable subfield to 1 if it has trouble responding to Trigger frames because the timing or high transmit power would cause interference with another radio in the device.” Also please note that DL MU OFDMA is still possible, and the acknowledgment can be the SIFS-burst procedure defined in 11ac. We additionally propose to clarify that this signaling is sent by the STA to the AP only after associaction (where coex becomes actually an issue). TGax editor to make the changes shown in 11-17/0239r2 under all headings that include CID 5053. | EDITOR | Approved Edits in D1.2 |  |  | I | EDITOR: 2017-04-06 21:04:19Z | 1.2 | 2017-04-10 22:23 | EDITOR
5058 | David Kloper | 225 | 1 | 9.3.1.9.7 | 38 | 6 | T | Y | 38.06 | 6 | 9.3.1.9.7 |  | V | George Cherian | 11-17/0306r4 | 168 | What is the procedure to identify that all MPDU in an AMPDU were received successfully? An MPDU with a good/bad FCS is easy, but what about delimiters being bad causing an MPDU to be lost. A detailed proceedure is required in order to enable this. | A procedure should be defined that is not error prone. | REVISED (MAC: 2017-03-20 06:39:41Z) Revised – Agree in principle. TGax editor shall incorporate changes in 11-17-0306-04-00ax | EDITOR | Approved Edits in D1.2 |  |  | I | EDITOR: 2017-03-21 03:41:34Z - The comment has not been fully addressed. What about delimiters with FCS errors? Expect the comment again in the next round. | 1.2 | 2017-04-10 22:23 | EDITOR
5032 | Chittabrata Ghosh | 225 | 1 | 27.2.3 | 6 | 18 | T | N | 152.1 | 18 | 27.2.3 |  | V | Laurent Cariou | 11-17/0204r5 | 153 | It is specified that a STA that receives a Basic Trigger frame with its AID in Per User Info field shall update MU EDCA parameters. However, there is no STA behavior mentioned with respect to MU EDCA parameter update when a STA accesses a random access RU with AID 0 assigned in Basic Trigger frame; | Suggest to provide STA behavior when a STA accesses an RU assigned for random access indicated by AID 0 in Basic Trigger frame; | REVISED (MU: 2017-03-20 23:38:12Z) agree in principle with the comment. Add a note as described in the proposed changes in doc 11-17/0204r5 | EDITOR | Approved Edits in D1.2 |  |  | I | EDITOR: 2017-03-23 22:17:22Z | 1.2 | 2017-04-10 22:23 | EDITOR
9498 | Yasuhiko Inoue | 225 | 1 | 3.2 | 3 |  | G | Y | 3 |  | 3.2 |  | V | Jianhan Liu | 330r2 | 196 | RU should be defined in clause 3.2 | As in the comment. | REVISED (PHY: 2017-03-19 15:41:56Z) See resolution for CID 3293 in doc IEEE802.11-17/0330r2. | EDITOR | Approved Edits in D1.2 |  |  | I | EDITOR: 2017-04-09 03:37:42Z - see #3293 | 1.2 | 2017-04-10 22:23 | EDITOR
9424 | Xiaofei Wang | 225 | 1 | 10.3.2.8a.2 | 116 | 55 | T | Y | 116.55 | 55 | 10.3.2.8a.2 |  | V | Po-Kai Huang | 11-17/0264r3 | 166 | It is strange to start the MU-RTS procedure by stating what the MU-RTS should not request a STA to send a CTS frame in a 20 MHz channel not occupied by the PPDU. Such a ""not doing something" comment normally follows the positive normative behavior. Such a normative behavior should be added. | add description first on the normative procedure on MU-RTS should request responding CTS to transmit on certain resources at the beginning of the paragraph. Or alternatively, change the order of the two sentences of this paragraph. | REVISED (MAC: 2017-03-20 05:09:05Z) Agree in principle with the commenter. Change the order of the two sentences. TGax editor to make the changes shown in 11-17/0264r3 under all headings that include CID 9424. | EDITOR | Approved Edits in D1.2 |  |  | I | EDITOR: 2017-03-24 22:03:10Z | 1.2 | 2017-04-10 22:23 | EDITOR
9600 | Yongho Seok | 225 | 1 | 10.22.2.7 | 132 | 51 | T | Y | 132.51 | 51 | 10.22.2.7 |  | V | Jayh Park | 11-17/0210r2 | 162 | "If there is no non-HT duplicate frame exchange in a TXOP, the TXOP holder shall set the TXVECTOR parameter CH_BANDWIDTH of a non-initial PPDU to be the same or narrower than the TXVECTOR parameter CH_BANDWIDTH of the preceding PPDU that it has transmitted in the same TXOP." When an HE AP transmits an HE DL MU PPDU with preamble puncture, the TXVECTOR parameter CH_BANDWIDTH selection rule should be seperately defined. Because the above current rule does not cover it. | As per comment. | REVISED (MAC: 2017-03-20 01:50:52Z) Agree in principle. When an HE AP transmits multiple HE DL MU PPDUs with preamble puncture in a same TXOP, additional constraint for the RU allocation is needed. TGax editor makes changes as shown in the as specified in 11-17/0210r2. | EDITOR | Approved Edits in D1.2 |  |  | I | EDITOR: 2017-03-25 03:29:51Z | 1.2 | 2017-04-10 22:23 | EDITOR
9599 | Yongho Seok | 225 | 1 | 10.3.2.3.7 | 114 | 27 | T | Y | 114.27 | 27 | 10.3.2.3.7 |  | V | Jeongki Kim | 11-17/0344r1 | 216 | "Reception of an error-free frame during the EIFS or EIFS-DIFS+AIFS[AC] resynchronizes the STA to the actual busy/idle state of the medium, so the EIFS or EIFS-DIFS+AIFS[AC] is terminated..." On the above EIFS termination, a receptation of an HE PPDU containing a valid TXOP_DURATION parameter shall be also included. | As per comment. | REVISED (MAC: 2017-04-01 05:51:41Z) Agree in principal with the commenter. TGax editor makes changes as shown in the as specified in 11-17/0344r1. | EDITOR | Approved Edits in D1.2 |  |  | I |  | 1.2 | 2017-04-10 22:23 | EDITOR
9591 | Yongho Kim | 225 | 1 | 27.5.2.3 | 167 | 52 | T | N | 167.52 | 52 | 27.5.2.3 |  | V | Abhishek Patil | 11-17/0229r2 | 184 | OFDMA random access (AID 0) case is not included. | Describe it. | REVISED (MAC: 2017-03-29 06:47:06Z) Agree with the comment. Added text to cover the case of RA for unassociated STAs. TGax editor please make the changes as shown in 11-17/0229r2 | EDITOR | Approved Edits in D1.2 |  |  | I |  | 1.2 | 2017-04-10 22:23 | EDITOR
9589 | Yongho Kim | 225 | 1 | 27.5.2.2.2 | 165 | 64 | T | N | 165.64 | 64 | 27.5.2.2.2 |  | V | Abhishek Patil | 17/0250r2 | 175 | GCR-MU-BAR also need to be included. | Instead of using 'MU-BAR', use '(GCR)MU-BAR)'. | REVISED (MU: 2017-03-20 02:35:54Z) Agree with the comment Updated text to fix missing references to GCR MU-BAR at the location pointed out by the comment and at other locations in this section. TGax editor please make the changes as shown in 11-17/0250r2 | EDITOR | Approved Edits in D1.2 |  |  | I | EDITOR: 2017-03-29 16:55:02Z | 1.2 | 2017-04-10 22:23 | EDITOR
9588 | Yongho Kim | 225 | 1 | 27.5.2.2.1 | 164 | 64 | T | Y | 164.64 | 64 | 27.5.2.2.1 |  | V | Abhishek Patil | 17/0250r2 | 175 | Not only Trigger frame, but also Trigger A-contol shall follow same rule. | As in comment. | REVISED (MU: 2017-03-20 02:22:57Z) Agree with the comment. The rules for HT Control field in an A-MPDU are described in section 10.9 (see pg 1364 of 802.11-2016): “If the HT Control field is present in an MPDU aggregated in an A-MPDU, then all MPDUs of the same frame type (i.e., having the same value for the Type subfield of the Frame Control field) aggregated in the same A-MPDU shall contain an HT Control field. The HT Control field of all MPDUs containing the HT Control field aggregated in the same A-MPDU shall be set to the same value.” Added an explanatory note with reference to section 10.9 TGax editor please make the changes as shown in 11-17/0250r2 | EDITOR | Approved Edits in D1.2 |  |  | I | EDITOR: 2017-03-29 16:48:54Z | 1.2 | 2017-04-10 22:23 | EDITOR
9550 | Yasuhiko Inoue | 225 | 1 | 28.3.8 | 259 | 34 | T | Y | 259.34 | 34 | 28.3.8 |  | V | Bin Tian | 11-17/0316r4 | 241 | Table 28-12, Explanation of N_{CBPS}, N{CBPS, u} N_{user, total} not deifned. | Define N_{user, total}. | REVISED (PHY: 2017-03-22 06:44:29Z) TGax editor: please make the changes shown in 11-17/0316r4 for CID9550. | EDITOR | Approved Edits in D1.2 |  |  | I |  | 1.2 | 2017-04-10 22:23 | EDITOR
9535 | Yasuhiko Inoue | 225 | 1 | 27.5.3 | 175 |  | G | Y | 175 |  | 27.5.3 |  | V | David Yang | 11-17/0403r1 | 230 | It is not clear what happens if a transmission error occurs during the cascading sequence. | Detailed specification is needed. | REVISED (MU: 2017-03-20 06:49:32Z) Make changes as in doc 11-17/0403r1 | EDITOR | Approved Edits in D1.2 |  |  | I | EDITOR: 2017-03-31 16:29:29Z | 1.2 | 2017-04-10 22:23 | EDITOR
9533 | Yasuhiko Inoue | 225 | 1 | 27.5.2.6.2 | 173 | 11 | T | Y | 173.11 | 11 | 27.5.2.6.2 |  | V | Abhishek Patil | 11-17/0443r2 | 222 | Figure 27-1--Illustration of the UL OFDMA-based random access procedure is ambiguous. (1) IFS except the left side one is not specified. (2) Not clear why the OBO value of a STA changes depending on the height of a Trigger frame. (3) Not clear the timing of decrementing the OBO value. | The figure should be modified to explain the change of the OBO in relation to time. | REVISED (MU: 2017-03-20 06:12:48Z) Added text and Figure 27-1 to explain more precisely TGax editor please make the changes as shown in 11-17/0443r2 | EDITOR | Approved Edits in D1.2 |  |  | I | EDITOR: 2017-03-30 21:25:23Z - see #7103 | 1.2 | 2017-04-10 22:23 | EDITOR
9529 | Yasuhiko Inoue | 225 | 1 | 27.5.2.3 | 168 | 32 | T | Y | 168.32 | 32 | 27.5.2.3 |  | V | Abhishek Patil | 17/0250r2 | 175 | "The NUMBER_HE_LTF_SYM parameter shall be set to the value ..." There is no such a parameter in TXVECTOR nor RXVECTOR. | Clarify which parameter is referred to. | REVISED (MU: 2017-03-20 02:41:48Z) Agree with the comment. Fixed the parameter name to NUM_HE_LTF TGax editor please make the changes as shown in 11-17/0250r2 | EDITOR | Approved Edits in D1.2 |  |  | I | EDITOR: 2017-03-29 17:03:14Z | 1.2 | 2017-04-10 22:23 | EDITOR
9528 | Yasuhiko Inoue | 225 | 1 | 27.5.2.3 | 167 | 59 | T | Y | 167.59 | 59 | 27.5.2.3 |  | V | Abhishek Patil | 11-17/0229r2 | 184 | "If the STA is not associated with the AP, TBD." TBD should be removed. | Remove the last sentence of this bullet. | REVISED (MAC: 2017-03-30 03:20:18Z) Agree with the comment. Added text to indicate that RA is set to broadcast if the there are multiple User Info field or if at least one User Info field is allocating RUs for random access. TGax editor please make the changes as shown in 11-17/0229r2 | EDITOR | Approved Edits in D1.2 |  |  | I |  | 1.2 | 2017-04-10 22:23 | EDITOR
9521 | Yasuhiko Inoue | 225 | 1 | 27.2.3 | 152 | 13 | T | Y | 152.13 | 13 | 27.2.3 |  | V | Laurent Cariou | 11-17/0204r5 | 153 | HEMUEDCATimer[AC] not defined. | Define HEMUEDCATimer[AC]. | REVISED (MU: 2017-03-21 01:30:15Z) Add a clarification sentence as in the proposed changes in doc 11-17/0204r5 | EDITOR | Approved Edits in D1.2 |  |  | I | EDITOR: 2017-03-23 22:20:58Z | 1.2 | 2017-04-10 22:23 | EDITOR
9515 | Yasuhiko Inoue | 225 | 1 | 10.3.2.8a.3 | 117 | 22 | T | Y | 117.22 | 22 | 10.3.2.8a.3 |  | V | Po-Kai Huang | 11-17/0264r3 | 166 | "The ED-based CCA during the SIFS after receiving an MU-RTS frame and ..." The ED-based CCA should be defined. | As in the comment. | REVISED (MAC: 2017-03-20 05:13:24Z) Agree in principle with the commenter. The bullet has been revised, and a note has been added. TGax editor to make the changes shown in 11-17/0264r3 under all headings that include CID 8411. | EDITOR | Approved Edits in D1.2 |  |  | I | EDITOR: 2017-03-24 22:08:15Z - see #8411 | 1.2 | 2017-04-10 22:23 | EDITOR
9609 | Yongho Seok | 225 | 1 | 28.3.20 | 369 | 46 | T | Y | 369.46 | 46 | 28.3.20 |  | V | Xiaogang Chen | 11-17/234r3 | 234 | "The PHY entity shall maintain PHY-CCA.indication(BUSY, channellist) primitive for the predicted duration of the transmitted PPDU, as defined by RXTIME in Equation (28-128), for all supported modes, unsupported modes, Reserved HE-SIG-A Indication, and invalid HE-SIG-A CRC." The RXTIME in Equation (28-128) does work only if an STA can know the RXVECTOR parameter (such as GI_TYPE and HE_LTF_TYPE) from the HE-SIG fields. But, the HE-SIG fields in the HE trigger-based PPDU do not have the RXVECTOR parameter required for calcuating the RXTIME in Equation (28-128). In such case, the RXTIME should be based on the L-SIG (i.e., Equation (21-106)). Please insert this exceptation case. | As per comment. | REVISED (PHY: 2017-03-22 03:02:52Z) Addressed in CID 5783. Tgax editor to make the changes shown in 11-17/0234r3 under all headings that include CID 5783. | EDITOR | Approved Edits in D1.2 |  |  | I | see #5783 | 1.2 | 2017-04-10 22:23 | EDITOR
9458 | Xiaofei Wang | 225 | 1 | 27.16.2 | 206 | 24 | T | Y | 206.24 | 24 | 27.16.2 |  | V | Abhishek Patil | 11-17/0134r10 | 182 | It may be possible that an OBSS using the same BSS Color may be only visible to STAs, but may or may not be visible to the AP. A mechanism is needed for a STA to report a visible OBSS with the same BSS Color to its AP. The AP may then make decisions whether to change the BSS Color. | Provide a mechanism for STAs to report to AP an OBSS that is visible to the STAs that uses the same BSS Color as the AP that the STAs are associated with. | REVISED (MAC: 2017-03-29 06:09:53Z) Added mechanism to enable a non-AP STA to autonomously report Color collision to its associated AP. TGax editor please make the changes as shown in 11-17/0134r10 | EDITOR | Approved Edits in D1.2 |  |  | I |  | 1.2 | 2017-04-10 22:23 | EDITOR
7669 | Liwen Chu | 225 | 1 | 10.22.2.7 | 131 | 51 | T | Y | 131.51 | 51 | 10.22.2.7 |  | V | Jayh Park | 11-17/0210r2 | 162 | HE MU sounding is missing fron the frame exchange sequence. Add it. | As in comment | REVISED (MAC: 2017-03-20 01:48:13Z) Agree in principle. Add the missing case of HE sounding. TGax editor makes changes as shown in the as specified in 11-17/0210r2. | EDITOR | Approved Edits in D1.2 |  |  | I | EDITOR: 2017-03-25 03:28:20Z | 1.2 | 2017-04-10 22:23 | EDITOR
9426 | Xiaofei Wang | 225 | 1 | 10.3.2.8a.2 | 117 | 6 | T | Y | 117.06 | 6 | 10.3.2.8a.2 |  | V | Po-Kai Huang | 11-17/0264r3 | 166 | A CTS is not a "successful response" to a MU-RTS, rather, it is a valid response, showing that the transmission of the MU-RTS has succeeded. This sentence needs revision to make it correct. | change the phrase "as successful response" into "as a valid response" | REVISED (MAC: 2017-03-20 05:20:08Z) Agree in principle with the commenter. Revise with “as success of MU-RTS transmission.” TGax editor to make the changes shown in 11-17/0264r3 under all headings that include CID 9426. | EDITOR | Approved Edits in D1.2 |  |  | I | EDITOR: 2017-03-24 22:05:21Z - This un-gramatical. Change to "shall be interpreted as the successful transmission of the MU-RTS Trigger frame" | 1.2 | 2017-04-10 22:23 | EDITOR
9442 | Xiaofei Wang | 225 | 1 | 27.2.2 | 151 | 50 | T | Y | 151.5 | 50 | 27.2.2 |  | V | Po-Kai Huang | 11-17/0324r1 | 167 | There are no rules in Section 10.4.3.3 regarding setting or resetting the intra-BSS NAV or basic NAV, which are newly defined in 11ax, the reference is incorrect and should be rephrased. | Correct the reference to 10.4.3.3 or add additional text in section 10.4.3.3 regarding setting and resetting intra-BSS NAV or basic NAV. | REVISED (MAC: 2017-03-20 05:46:16Z) Agree in principle with the commenter. 11ax bans HCCA as described in 27.1. The related description of CFP is deleted. TGax editor to make the changes shown in 11-17/0324r1 under all headings that include CID 8268. | EDITOR | Approved Edits in D1.2 |  |  | I | EDITOR: 2017-03-24 16:58:15Z - see #8268 | 1.2 | 2017-04-10 22:23 | EDITOR
9444 | Xiaofei Wang | 225 | 1 | 27.4.1. | 158 | 11 | T | Y | 158.11 | 11 | 27.4.1. |  | V | George Cherian | 11-17/0230r1 | 174 | The sentence "If an HE AP does not receive an HE Capabilities element with the Rx Control Frame To MultiBSS set to 1 from a STA, then the HE AP shall not send a Multi-STA Block Ack frame whose destination STAs associate with more than one APs to the STA." is not clear and very confusing; not sure which normative behavior it is describing. | Please clarify and rephrase the sentence so that it is clear which normative behavior it is describing. | REVISED (MAC: 2017-03-24 22:21:53Z) Agree with the comment. The sentence is updated to correctly capture the desired meaning. TGax editor please make the changes as shown in 11-17/0230r1 | EDITOR | Approved Edits in D1.2 |  |  | I | EDITOR: 2017-04-07 18:38:49Z - see #3060 | 1.2 | 2017-04-10 22:23 | EDITOR
9451 | Xiaofei Wang | 225 | 1 | 27.5.2.1 | 164 | 14 | T | Y | 164.14 | 14 | 27.5.2.1 |  | V | Abhishek Patil | 17/0250r2 | 175 | there is no definition of 'UL OFDMA PPDU' | Define UL OFDMA PPDU or use other defined terminology. | REVISED (MU: 2017-03-20 00:56:00Z) Agree with the comment. The sentence was update as a resolution to CID 5702. The term OFDMA PPDU is no longer present. TGax editor please make the changes as shown in 11-17/0250r2 | EDITOR | Approved Edits in D1.2 |  |  | I |  | 1.2 | 2017-04-10 22:23 | EDITOR
9508 | Yasuhiko Inoue | 225 | 1 | 9.4.2.218.3 | 81 | 40 | T | Y | 81.4 | 40 | 9.4.2.218.3 |  | V | Laurent Cariou | 11-16/1476r21 | 249 | SRP-based SR Support: SRP-based SR is not defined. | Define the SRP-based SR in clause 3.2 and provide text in 27.9. | REVISED (PHY: 2017-03-21 18:17:20Z) TGax editor shall incorporate changes in 11-16-1476r21 | EDITOR | Approved Edits in D1.2 |  | PHY: 2017-03-21 18:28:27Z - The resolution to this CID is discussed in SR adhoc. | I | This CID is resolved in SR adhoc | 1.2 | 2017-04-10 22:23 | EDITOR
9456 | Xiaofei Wang | 225 | 1 | 27.5.2.2.2 | 165 | 56 | T | Y | 165.56 | 56 | 27.5.2.2.2 |  | V | Abhishek Patil | 17/0250r2 | 175 | The Note is about how to set RA address in Trigger based PPDUs and it seems to be unrelated to the text above, which is on the setting of the trigger frame. It should be removed or moved to the related sections. | Remove the Note | REVISED (MU: 2017-03-20 02:28:54Z) Agree with the comment Moved the note to section 27.5.2.3 which describes behavior on the responding STA. Also moved text related to RA behavior in following paragraph to 27.5.2.3. TGax editor please make the changes as shown in 11-17/0250r2 | EDITOR | Approved Edits in D1.2 |  |  | I | EDITOR: 2017-03-29 16:52:59Z | 1.2 | 2017-04-10 22:23 | EDITOR
9499 | Yasuhiko Inoue | 225 | 1 | 3.2 | 6 |  | T | Y | 6 |  | 3.2 |  | V | Jianhan Liu | 330r2 | 196 | "non-orthogonal frequency division multiple access (non-OFDMA): A full bandwidth HE transmission with 242-tone RU, 484-tone RU, 996-tone RU, 2┤Θª996-tone RU, or 2┤Θª996-tone RU allocated for 20 MHz, 40 MHz, 80 MHz, 160 MHz, or 80+80 MHz transmission, respectively." RU should be defined in this subclause. | As in the comment. | REVISED (PHY: 2017-03-19 15:46:20Z) See resolution for CID 3293 in doc IEEE802.11-17/0330r2. | EDITOR | Approved Edits in D1.2 |  |  | I | EDITOR: 2017-04-09 03:37:24Z - see #3293 | 1.2 | 2017-04-10 22:23 | EDITOR
9462 | Xiaofei Wang | 225 | 1 | 28.3.10.7.2 | 274 | 10 | T | Y | 274.1 | 10 | 28.3.10.7.2 |  | V | Ron Porat | 16/1476r21 | 249 | This note is another form of TBD and should not be in Draft 1.0. Either provide detailed procedures for SRP or remove entirely. | provide detailed procedure for SRP or remove entirely. | REVISED (SR: 2017-03-20 17:37:56Z) - generally agree with comment, TGax editor shall incorporate changes in 11-16-1476r21 | EDITOR | Approved Edits in D1.2 |  |  | I |  | 1.2 | 2017-04-10 22:23 | EDITOR
9469 | xun yang | 225 | 1 | 28.3.10.1 | 267 | 41 | T | Y | 267.41 | 41 | 28.3.10.1 |  | V | Dongguk Lim | 11-17/300r2 | 200 | "The HE portion of HE format preamble consists of pre-HE modulated fields and HE modulated fields. The HE modulated fields consist of HE-STF, HE-LTF and Data fields." Does this mean the HE portion of HE format preamble includes data fields? How can the preamble includes data fields? | Please clarify. | REVISED (PHY: 2017-03-20 15:23:22Z) TGax Editor: make changes as shown in this document 11-17-300-02-00ax-CR-on Clause 28.3.10.1 | EDITOR | Approved Edits in D1.2 |  |  | I |  | 1.2 | 2017-04-10 22:23 | EDITOR
9481 | xun yang | 225 | 1 | 10.3.2.8a.1 | 116 | 37 | T | Y | 116.37 | 37 | 10.3.2.8a.1 |  | V | Po-Kai Huang | 11-17/0264r3 | 166 | What is TB in Figure 10-9b? | Change to the name consitent with other parts of the draft. | REVISED (MAC: 2017-03-20 04:14:30Z) Agree in principle with the commenter. Change TB to trigger-based. We also revise “MU-RTS frame” with “MU-RTS Trigger frame” for consistent naming for different variants of Trigger frame. TGax editor to make the changes shown in 11-17/0264r3 under all headings that include CID 9481. | EDITOR | Approved Edits in D1.2 |  |  | I | EDITOR: 2017-03-24 22:02:50Z | 1.2 | 2017-04-10 22:23 | EDITOR
9484 | Yan Zhang | 225 | 1 | 28.3.9 | 266 | 53 | T | Y | 266.53 | 53 | 28.3.9 |  | V | Hongyuan Zhang | 11-17/305r2 | 205 | Sentence "Note that the multiplication matrices Ak_HE-LTF are included in the calculation of X(iseg,m)_k,r,u for the HE-STF and HE-LTF fields" is not completely accurate. The multiplication matrices Ak_HE-LTF should not included in the calculation of X(iseg,m)_k,r,u for HE-STF. | Change to "Note that the multiplication matrices Ak_HE-LTF are included in the calculation of X(iseg,m)_k,r,u for HE-LTF field". | REVISED (PHY: 2017-03-20 16:05:52Z) Change to as in the resolution of CID4990 in doc IEEE802.11-17/0305r02. | EDITOR | Approved Edits in D1.2 |  |  | I | EDITOR: 2017-04-05 20:46:46Z | 1.2 | 2017-04-10 22:23 | EDITOR
9487 | Yan Zhang | 225 | 1 | 28.3.10.4 | 270 | 14 | T | Y | 270.14 | 14 | 28.3.10.4 |  | V | Hongyuan Zhang | 11-17/0398r1 | 237 | TGI,LegacyPreamble in equations (28-10) should be replaced by TGI,L-LTF, which is double value of TGI,LegacyPreamble. | Replace TGI,LegacyPreamble in equation (28-10) to TGI,L-LTF. | REVISED (PHY: 2017-03-22 03:19:44Z) Change to as in the resolution of CID4907 in doc IEEE802.11-17/0398r1. | EDITOR | Approved Edits in D1.2 |  |  | I | EDITOR: 2017-04-05 21:32:51Z | 1.2 | 2017-04-10 22:23 | EDITOR
9610 | Yongho Seok | 225 | 1 | 28.3.20 | 369 | 46 | T | Y | 369.46 | 46 | 28.3.20 |  | V | Xiaogang Chen | 11-17/234r3 | 234 | "The PHY entity shall maintain PHY-CCA.indication(BUSY, channellist) primitive for the predicted duration of the transmitted PPDU, as defined by RXTIME in Equation (28-128), for all supported modes, unsupported modes, Reserved HE-SIG-A Indication, and invalid HE-SIG-A CRC." The RXTIME in Equation (28-128) does work only if an STA can know the RXVECTOR parameter (such as GI_TYPE and HE_LTF_TYPE) from the HE-SIG fields. In the case of the HE-SIG-A error (e.g., CRC failure), the RXTIME should be based on the L-SIG of the received HE SU PPDU (i.e., Equation (21-106)). Please insert this exceptation case. | As per comment. | REVISED (PHY: 2017-03-22 03:03:08Z) Addressed in CID 5783. Tgax editor to make the changes shown in 11-17/0234r3 under all headings that include CID 5783. | EDITOR | Approved Edits in D1.2 |  |  | I | see #5783 | 1.2 | 2017-04-10 22:23 | EDITOR
9452 | Xiaofei Wang | 225 | 1 | 27.5.2.1 | 164 | 24 | T | Y | 164.24 | 24 | 27.5.2.1 |  | V | Abhishek Patil | 17/0250r2 | 175 | there is no definition of 'UL OFDMA PPDU' | Define UL OFDMA PPDU or use other defined terminology | REVISED (MU: 2017-03-20 02:18:28Z) Agree with the comment. However, the term UL OFDMA was deleted as a resolution to CID 7574. | EDITOR | Approved Edits in D1.2 |  |  | I |  | 1.2 | 2017-04-10 22:23 | EDITOR
9682 | Yongho Seok | 225 | 1 | 10.3.2.8a.3 | 117 | 39 | T | Y | 117.39 | 39 | 10.3.2.8a.3 |  | A | Po-Kai Huang | 11-17/0264r3 | 166 | "The data rate to be used for the non-HT PPDU response shall be 6 Mb/s (see 17.1.1 General)." A non-HT duplicate PPDU is missing. Change it as the following: "The data rate to be used for the non-HT or non-HT duplicate PPDU response shall be 6 Mb/s (see 17.1.1 General)." | As per commnet. | ACCEPTED (MAC: 2017-03-20 05:16:43Z) Agree in principle with the commenter. TGax editor to make the changes shown in 11-17/0264r3 under all headings that include CID 5761. | EDITOR | Approved Edits in D1.2 |  |  | I | EDITOR: 2017-03-24 22:13:13Z - see #5761 | 1.2 | 2017-04-10 22:23 | EDITOR
9748 | Yongho Seok | 225 | 1 | 10.3.2.4 | 115 | 31 | T | Y | 115.31 | 31 | 10.3.2.4 |  | V | Po-Kai Huang | 11-17/0227r0 | 155 | Regarding the NAVTimeout period, the base specification explains it as the following: "In non-DMG BSS, NAVTimeout period is equal to (2 x aSIFSTime) + (CTS_Time) + aRxPHYStartDelay + (2 x aSlotTime). The CTS_Time shall be calculated using the length of the CTS frame and the data rate at which the RTS frame used for the most recent NAV update was received." In here, there are two issues. First issue, when an HE STA received a MU-RTS frame, CTS_Time for calculating the NAVTimeout period of the received MU-RTS frame is fixed to 6Mbps. Second issue, aRxPHYStartDelay is quite different depending on whether an received RTS or MU-RTS is an intra-BSS frame or an inter-BSS frame. When an received RTS or MU-RTS is an intra-BSS frame, aRxPHYStartDelay is 96 us. But, when an received RTS or MU-RTS is an inter-BSS frame, aRxPHYStartDelay is 40us. For an HE STA, the NAVTimeout period should be defined seperately depending on whether the RTS or MU-RTS is received from an intra-BSS or an inter-BSS. | As per comment. | REVISED (MAC: 2017-03-20 00:19:40Z) Agree in principle on the first issue. Define the NAVTimeout for MU-RTS. Regarding the second issue, I agree that aRxPHYStartDelay of 96us can make a problem. But, the spec does not say which aRxPHYStartDelay is used in the NAVTimeout calculation when several frame formats are supported (e.g., HT-mixed PPDU or HT-greenfield PPDU). So, it seems that the solution is an implementation issue. TGax editor makes changes as shown in the as specified in 11-17/0227r0. | EDITOR | Approved Edits in D1.2 |  |  | I | EDITOR: 2017-03-24 20:46:53Z | 1.2 | 2017-04-10 22:23 | EDITOR
9717 | Yongho Seok | 225 | 1 | 27.5.3 | 175 | 57 | T | Y | 175.57 | 57 | 27.5.3 |  | V | David Yang | 11-17/0403r1 | 230 | "The cascading sequence may have different UL transmitters within each HE trigger-based PPDU. The cascading sequence may have a different set of transmitters in HE trigger-based PPDUs as compared to the HE MU PPDU that immediately follows the HE trigger-based PPDUs within the same TXOP." Is this paragraph an unique feature of the cascading sequence? In my understanding, this paragraph is comonly applied to an UL MU sequence. If this paragraph is needed, please move it to 27.5.2.1 (General). | As per comment. | REVISED (MU: 2017-03-20 06:52:45Z) Make changes as in doc 11-17/0403r1 | EDITOR | Approved Edits in D1.2 |  |  | I | EDITOR: 2017-03-31 16:35:46Z | 1.2 | 2017-04-10 22:23 | EDITOR
9716 | Yongho Seok | 225 | 1 | 27.5.3 | 174 | 36 | T | Y | 174.36 | 36 | 27.5.3 |  | V | David Yang | 11-17/0403r1 | 230 | What does "a cascading sequence of MU PPDUs in a TXOP" mean? In my understanding, a cascading sequence of MU PPDU is as the following: An HE MU PPDU transmitted by the AP a SIFS after an HE trigger-based PPDU has the following A-MPDU contents: -- One or more Ack, BlockAck or Multi-STA BlockAck frames for the preceding HE trigger-based PPDU and, -- Zero or more MPDUs and, -- One or more Trigger frames or UL MU Response Scheduling A-Control fields Please clarify a cascading sequence of MU PPDUs in a TXOP. | As per comment. | REVISED (MU: 2017-03-20 06:52:17Z) Make changes as in doc 11-17/0403r1 | EDITOR | Approved Edits in D1.2 |  |  | I | EDITOR: 2017-03-31 16:28:29Z | 1.2 | 2017-04-10 22:23 | EDITOR
9713 | Yongho Seok | 225 | 1 | 27.5.2.3 | 169 | 61 | T | Y | 169.61 | 61 | 27.5.2.3 |  | V | Abhishek Patil | 17/0250r2 | 175 | "If the Trigger Type field of a Trigger frame is not Basic Trigger, then the STA shall include in the response A-MPDU at least one MPDU of the required type. A Beamforming Report Poll Trigger frame solicits HE Compressed Beamforming Feedback frames (see 27.6 (HE sounding protocol), an MU BAR Trigger frame solicits BlockAck frames (see 27.4 (Block acknowledgement)), and a BSRP Trigger frame solicits QoS Null frames (see 27.5.2.5 (HE buffer status feedback operation for UL MU). The MPDUs included in the response shall not solicit a response." The HE Compressed Beamforming Feedback frame is a wrong frame name. And, the above paragraph is missing the Bandwidth Query Report Poll variant Trigger frame. Change it as the following: "...A Beamforming Report Poll Trigger frame solicits HE Compressed Beamforming And CQI frames (see 27.6 (HE sounding protocol)... a BSRP Trigger frame and a BQRP Trigger frame solicit QoS Null frames (see 27.5.2.5 (HE buffer status feedback operation for UL MU and 27.5.1.3 (HE bandwidth query report operation for DL MU))...." | As per comment. | REVISED (MU: 2017-03-20 02:47:35Z) Agree with the comment. Updated text to fix the frame name to Beacomforming and CQI frame. Included the case of BQRP variant of TF. TGax editor please make the changes as shown in 11-17/0250r2 | EDITOR | Approved Edits in D1.2 |  |  | I | EDITOR: 2017-03-29 17:11:24Z | 1.2 | 2017-04-10 22:23 | EDITOR
9712 | Yongho Seok | 225 | 1 | 27.5.2.4 | 170 | 31 | T | Y | 170.31 | 31 | 27.5.2.4 |  | V | Abhishek Patil | 11-17/0302r2 | 227 | "The NAV was set by an intra-BSS frame" Because an HE non-AP STA always maintains two NAVs, the above sentence shall be re-writtend for two NAVs. Change it as the following: "The value of the basic NAV is 0." | As per comment. | REVISED (MU: 2017-03-20 06:22:24Z) Agree in principle with the commenter. We have revised the sentence to add condition that a NAV is not considered if the NAV counter is 0. The referred sentence has been revised. Specifically, virtual CS for UL MU indicates idle if no NAV is considered. Otherwise, virtual CS for UL MU indicates busy. TGax editor to make the changes shown in 11-17/0302r2 under all headings that include CID 5992. | EDITOR | Approved Edits in D1.2 |  |  | I | EDITOR: 2017-03-29 23:21:14Z - see #5992 | 1.2 | 2017-04-10 22:23 | EDITOR
9711 | Yongho Seok | 225 | 1 | 27.5.2.3 | 167 | 58 | T | Y | 167.58 | 58 | 27.5.2.3 |  | V | Abhishek Patil | 11-17/0229r2 | 184 | "If the STA is not associated with the AP, TBD." Remove TBD sentence. Otherwise, define any UL MU random access behavior for a non-associated STA. | As per comment. | REVISED (MAC: 2017-03-29 07:19:32Z) Agree with the comment. Added text to fix the TBD and cover the case for unassociated STAs TGax editor please make the changes as shown in 11-17/0229r2 | EDITOR | Approved Edits in D1.2 |  |  | I |  | 1.2 | 2017-04-10 22:23 | EDITOR
9710 | Yongho Seok | 225 | 1 | 27.5.2.2.2 | 166 | 62 | T | Y | 166.62 | 62 | 27.5.2.2.2 |  | A | Abhishek Patil | 17/0250r2 | 175 | The Multi-TID Support field is not defined in the HE MAC Capabilities Information field of the HE Capabilities element. Replace "Multi-TID Support" with "Multi-TID Aggregation Support". Also replace the same on Page 167 Line 7. | As per comment. | ACCEPTED (MU: 2017-03-20 02:38:50Z) Corrected the field name referenced in the sentences. TGax editor please make the changes as shown in 11-17/0250r2 | EDITOR | Approved Edits in D1.2 |  |  | I | EDITOR: 2017-03-29 16:56:05Z | 1.2 | 2017-04-10 22:23 | EDITOR
9709 | Yongho Seok | 225 | 1 | 27.5.2.2.2 | 165 | 53 | T | Y | 165.53 | 53 | 27.5.2.2.2 |  | V | Abhishek Patil | 11-17/0230r1 | 174 | "...that have indicated reception support for this Trigger frame in the Multiple BSSID Control Support field of the HE Capabilities element it transmits..." The Multiple BSSID Control Support field is not defined. Replace "Multiple BSSID Control Support" with "Rx Control Frame To MultiBSS". | As per comment. | REVISED (MAC: 2017-03-24 22:27:03Z) Agree with the comment. The sentence is updated to refer to the correct subfield. Also see resolution to CID 5708 TGax editor please make the changes as shown in 11-17/0230r1 | EDITOR | Approved Edits in D1.2 |  |  | I |  | 1.2 | 2017-04-10 22:23 | EDITOR
9708 | Yongho Seok | 225 | 1 | 27.5.2.2.1 | 164 | 46 | T | Y | 164.46 | 46 | 27.5.2.2.1 |  | V | Abhishek Patil | 11-17/0229r2 | 184 | "A value of 0 also indicates that non-associated STAs can transmit on the allocated resource using the random access procedure as described in 27.5.2.6 (UL OFDMA-based random access)." Allowing a non-associated STA to an UL OFDMA-based random access is not defined in TGax draft 1.0. Remove the corresponding paragraph. | As per comment. | REVISED (MAC: 2017-03-29 06:55:45Z) Added text in section 27.5.2.6 to cover the case of RA for unassociated and associated STAs TGax editor please make the changes as shown in 11-17/0229r2 | EDITOR | Approved Edits in D1.2 |  |  | I |  | 1.2 | 2017-04-10 22:23 | EDITOR
9707 | Yongho Seok | 225 | 1 | 27.5.2.1 | 164 | 25 | T | Y | 164.25 | 25 | 27.5.2.1 |  | A | Abhishek Patil | 17/0250r2 | 175 | "A STA that is a class A device shall set the Class A subfield in HE Capabilities elements that it transmits to 1. A STA that is a class B device shall set the Class A subfield in HE Capabilities elements that it transmits to 0." There is no Class A subfield in HE Capabilities element. Change it as the following: "A STA that is a class A device shall set the Device Class subfield in HE Capabilities elements that it transmits to 1. A STA that is a class B device shall set the Device Class subfield in HE Capabilities elements that it transmits to 0." | As per comment. | ACCEPTED (MU: 2017-03-20 02:19:23Z) Agree with the comment. Fixed text as suggested by the commenter. TGax editor please make the changes as shown in 11-17/0250r2 | EDITOR | Approved Edits in D1.2 |  |  | I |  | 1.2 | 2017-04-10 22:23 | EDITOR
9702 | Yongho Seok | 225 | 1 | 27.2.3 | 152 | 8 | T | Y | 152.08 | 8 | 27.2.3 |  | V | Laurent Cariou | 11-17/0204r5 | 153 | The definition of an UL MU capable STA is as the following (see 27.5.2.1): "A non-AP STA with dot11ULMUMIMOOptionImplemented equal to true is referred to as an UL MU capable STA." So, an UL MU capable STA represents a non-AP STA supporting an UL MU-MIMO. See the title of 27.2.3: "Obtaining an EDCA TXOP for UL MU capable STAs" When a non-AP STA does not support an UL MU-MIMO, it is not an UL MU capable STA. So, an EDCA TXOP rule defined in 27.2.3 is not appilied to that STA. Probably, it is not an intention of the proposed EDCA TXOP rule. Replace "UL MU capable STA(s)" with "HE non-AP STA(s)" throughout the TGax draft 1.0 | As per commnet. | REVISED (MU: 2017-03-21 01:32:04Z) agree in principle with the comment. Include in the specification the proposed changes in doc 11-17/0204r5. | EDITOR | Approved Edits in D1.2 |  |  | I | EDITOR: 2017-03-23 22:10:47Z - see #10327 | 1.2 | 2017-04-10 22:23 | EDITOR
9698 | Yongho Seok | 225 | 1 | 11.49.1 | 144 | 29 | T | Y | 144.29 | 29 | 11.49.1 |  | A | ChaoChun Wang | 11-17/0421r0 | 223 | Move subclause 11.49.1 into a new subclause of 27.16 (HE BSS operation). | As per comment. | ACCEPTED (MAC: 2017-04-01 06:44:15Z) | EDITOR | Approved Edits in D1.2 |  |  | I |  | 1.2 | 2017-04-10 22:23 | EDITOR
9695 | Yongho Seok | 225 | 1 | 10.24.10.3 | 134 | 23 | T | Y | 134.23 | 23 | 10.24.10.3 |  | V | George Cherian | 11-17/0384r2 | 218 | "If the originator has a GCR block ack agreement with one or more of the HE STAs for this group address, the originator may send an MU-BAR frame (MU-BAR variant Trigger frame) or GCR MU-BAR frame (GCR MU-BAR variant Trigger frame) to one or more of the HE STAs." Two mechanisms (first is MU-BAR and second is GCR MU-BAR) for soliciting an UL MU based GCR Block ACK are defined.Remove GCR MU-BAR procedure from 10.24.10.3 (also remove 9.3.1.23.6). | As per commnet. | REVISED (MAC: 2017-04-01 06:27:14Z) The only trigger frame that is proposed to be used for GCR mechanisem is the GCR MU-BAR Trigger frame and the mention of MU-BAR Trigger frame is now removed. TGax editor to make the changes shown in 11-16/0384r2 under all headings that include this CID. | EDITOR | Approved Edits in D1.2 |  |  | I |  | 1.2 | 2017-04-10 22:23 | EDITOR
9602 | Yongho Seok | 225 | 1 | 27.14.1 | 199 | 28 | T | Y | 199.28 | 28 | 27.14.1 |  | V | Chitto Ghosh | 11-17/0347r2 | 217 | When the RXVECTOR parameter BSS_COLOR is not the BSS color of the BSS with which the STA is associated and the RXVECTOR parameters SPATIAL_REUSE is SR_Delay Entry, An HE non-AP STA that is in intra-PPDU power save mode can be enter the doze state. | Insert the following condition: "The RXVECTOR parameter BSS_COLOR is not the BSS color of the BSS with which the STA is associated and the RXVECTOR parameters SPATIAL_REUSE is SR_Delay Entry." | REVISED (MAC: 2017-04-01 06:11:48Z) Power saving for inter-BSS frames may create the problem of failing the intended packet reception. For example, if a STA enters the doze state during the inter-BSS PPDU duration, the STA may not receive a frame sent from its associated AP. Instead of entering the doze state during Inter-BSS PPDU, STA may discard the PPDU as the resolution of CID 7602. TGax editor makes changes as shown in the as specified in 11-17/0347r2. | EDITOR | Approved Edits in D1.2 |  |  | I |  | 1.2 | 2017-04-10 22:23 | EDITOR
9633 | Yongho Seok | 225 | 1 | 9.3.1.23 | 47 | 20 | T | Y | 47.2 | 20 | 9.3.1.23 |  | V | Raja Banerjea | 11-17/0282r4 | 178 | On Figure 9-52f, the encoding mechanism of the Starting Spatial Stream and the Number Of Spatial Streams is missing. | As per comment. | REVISED (MAC: 2017-03-25 00:01:22Z) | EDITOR | Approved Edits in D1.2 |  |  | I |  | 1.2 | 2017-04-10 22:23 | EDITOR
9611 | Yongho Seok | 225 | 1 | 9.7.3 | 107 | 56 | T | Y | 107.56 | 56 | 9.7.3 |  | V | Liwen Chu | 11-17/0226r3 | 164 | The TXVECTOR parameter TXOP_DURATION of an HE trigger-based PPDU is based on the Duration/ID field in the MAC header. If the Duration/ID fields of one or more HE trigger-based PPDUs addressed to same AP are not identical, the TXVECTOR parameter TXOP_DURATIONs of those HE trigger-based PPDUs can be different. In such case, 3rd party HE STA can't obtain the TXOP_DURATION value from the HE-SIG-A of the received HE trigger-based PPDU. Please clearly specify how the Duration/ID field in the MAC header of an HE trigger-based PPDU is calculated. | As per comment. | REVISED (MAC: 2017-03-20 02:13:23Z) Agree in principal. It is necessary to cleary specify how the Duration/ID field in the MAC header of an HE trigger-based PPDU is calculated. TGax editor makes changes as shown in the as specified in 11-17/0226r3. | EDITOR | Approved Edits in D1.2 |  |  | I | EDITOR: 2017-03-24 16:40:25Z | 1.2 | 2017-04-10 22:23 | EDITOR
9612 | Yongho Seok | 225 | 1 | 10.22.2.2 | 129 | 62 | T | Y | 129.62 | 62 | 10.22.2.2 |  | V | Jayh Park | 11-17/0208r2 | 159 | "For an HE STA, if CW[AC] is greater than CWmax[AC], CW[AC] shall be set to CWmax[AC]." If the above sentence is necessary, in the same logic, the following is also necessary. "For an HE STA, if CW[AC] is less than than CWmin [AC], CW[AC] shall be set to CWmin[AC]." The above condtion can be happened when a new EDCA parameter set is updated. | Insert the following at the end of the 10.22.2.2. "For an HE STA, if CW[AC] is less than than CWmin [AC], CW[AC] shall be set to CWmin[AC]." Or, remove the following for a consistency. "For an HE STA, if CW[AC] is greater than CWmax[AC], CW[AC] shall be set to CWmax[AC]." | REVISED (MAC: 2017-03-20 01:31:18Z) The detailed CW update rule is an implementation issue. But for considering the the CW parameter update from MU EDCA parameter set element, add the following NOTE. An HE STA updates its local MIB variables related to CWmin and CWmax as defined in 10.2.4.2 (HCF contention based channel access (EDCA)) and in (27.2.3 Obtaining an EDCA TXOP for UL MU capable STAs) TGax editor makes changes as shown in the as specified in 11-17/0208r2. | EDITOR | Approved Edits in D1.2 |  |  | I | EDITOR: 2017-03-24 22:31:47Z | 1.2 | 2017-04-10 22:23 | EDITOR
9620 | Yongho Seok | 225 | 1 | 9.2.4.6.4.5 | 26 | 47 | T | Y | 26.47 | 47 | 9.2.4.6.4.5 |  | V | Alfred Asterjadhi | 11-17/0239r2 | 187 | "The ACI High subfield indicates the ACI of the AC for which the BSR is indicated in the Queue Size High subfield." Current description of the ACI High subfield does not represent the AC having the highest amount of buffered traffic. Since current name of the subfield can miscommunicate, change the subfield name to "Reported ACI subfield". Otherwise justify the meaning of High in the subfield name. | change the subfield name from "ACI High subfield" to "Reported ACI subfield". | REVISED (MAC: 2017-03-30 08:46:25Z) Agree in principle with the comment. Proposed resolution adds a note clarifying that the determination that a queue has higher priority w.r.t. other queues depends on internal metrics at the STA and is out of the scope for the standard. TGax editor to make the changes shown in 11-17/0239r2 under all headings that include CID 9620. | EDITOR | Approved Edits in D1.2 |  |  | I |  | 1.2 | 2017-04-10 22:23 | EDITOR
9621 | Yongho Seok | 225 | 1 | 9.2.4.6.4.5 | 26 | 60 | T | Y | 26.6 | 60 | 9.2.4.6.4.5 |  | V | Alfred Asterjadhi | 11-17/0239r2 | 187 | "The Queue Size High subfield indicates the amount of buffered traffic, in units of SF octets, for the AC identified by the ACI High subfield." Current description of the Queue Size High subfield does not represent the AC having the highest amount of buffered traffic. Since current name of the subfield can miscommunicate, change the subfield name to "Reported Queue Size subfield". Otherwise justify the meaning of High in the subfield name. | Change the subfield name from "Queue Size High subfield" to "Reported Queue Size subfield". | REVISED (MAC: 2017-03-30 08:47:59Z) Agree in principle with the comment. Proposed resolution adds a note clarifying that the determination that a queue has higher priority w.r.t. other queues depends on internal metrics at the STA and is out of the scope for the standard. TGax editor to make the changes shown in 11-17/0239r2 under all headings that include CID 9621. | EDITOR | Approved Edits in D1.2 |  |  | I |  | 1.2 | 2017-04-10 22:23 | EDITOR
9625 | Yongho Seok | 225 | 1 | 9.3.1.9.7 | 37 | 23 | T | Y | 37.23 | 23 | 9.3.1.9.7 |  | V | George Cherian | 11-17/0306r4 | 168 | "The format defined below is used for multi-STA multi-TID, and multi-STA single TID BlockAck variant." It is conflicted with the following Note. "NOTE--One or more Per STA Info subfields with same value of the AID subfield and different values of the TID subfields can be present in the Multi-STA BlockAck frame." The Multi-STA BlockAck format can be used for single STA multi-TID as well. | Change it as the following: "The format defined below is used for single STA multi-TID, multi-STA multi-TID, and multi-STA single TID BlockAck variant." | REVISED (MAC: 2017-03-20 07:07:53Z) Agree in principle. TGax editor shall incorporate changes in 11-17-0306-04-00ax | EDITOR | Approved Edits in D1.2 |  |  | I | EDITOR: 2017-03-21 03:53:37Z - See #9814 for editorial changes related to the structure of the subclause. | 1.2 | 2017-04-10 22:23 | EDITOR
9694 | Yongho Seok | 225 | 1 | 10.22.2.7 | 132 | 6 | T | Y | 132.06 | 6 | 10.22.2.7 |  | V | Jayh Park | 11-17/0210r2 | 162 | "-- a VHT NDP Announcement frame followed after SIFS by a VHT NDP followed after SIFS by a PPDU containing one or more VHT Compressed Beamforming frames..." The HE sounding procedure should be included. Insert the following: "-- an HE NDP Announcement frame followed after SIFS by an HE NDP optionally followed after SIFS by a PPDU containing one or more HE Compressed Beamforming And CQI frames or," | As per comment. | REVISED (MAC: 2017-03-20 01:49:10Z) Agree in principle. Add the missing case of HE sounding. TGax editor makes changes as shown in the as specified in 11-17/0210r2. | EDITOR | Approved Edits in D1.2 |  |  | I | EDITOR: 2017-03-25 03:29:12Z | 1.2 | 2017-04-10 22:23 | EDITOR
9630 | Yongho Seok | 225 | 1 | 9.3.1.23 | 45 | 37 | T | Y | 45.37 | 37 | 9.3.1.23 |  | V | Raja Banerjea | 11-17/0229r2 | 184 | "User Info fields with AID = 0 shall be allocated only after User Info fields with AID not equals to 0, if any, and before the MAC padding field, if present." Remove "shall" from clause 9 according 802.11 Editorial Style Guide. | As per comment. | REVISED (MAC: 2017-03-30 03:17:03Z) Agree with the comment. The section was updated per CID 7745 and doesn’t contain normative text TGax editor please make the changes as shown in 11-17/0229r2 | EDITOR | Approved Edits in D1.2 |  |  | I |  | 1.2 | 2017-04-10 22:23 | EDITOR
9693 | Yongho Seok | 225 | 1 | 10.22.2.5 | 130 | 45 | T | Y | 130.45 | 45 | 10.22.2.5 |  | V | Jayh Park | 11-17/0209r2 | 160 | Channels indicated idle by the channel-list parameter (shown on Table 10-10) shall supports an HE punctured PPDU. | Add new channel-list parameter for supporting an HE punctured PPDU. | REVISED (MAC: 2017-03-20 01:37:08Z) Agree in principle. Add the missing case of an HE DL MU PPDU with preamble puncture. TGax editor makes changes as shown in the as specified in 11-17/0209r2. | EDITOR | Approved Edits in D1.2 |  |  | I | EDITOR: 2017-03-24 22:58:53Z- see #7667 | 1.2 | 2017-04-10 22:23 | EDITOR
9637 | Yongho Seok | 225 | 1 | 27.5.2.4 | 170 | 61 | T | Y | 170.61 | 61 | 27.5.2.4 |  | V | Abhishek Patil | 11-17/0349r1 | 229 | "The AP shall set the CS Required subfield to 1 except when all solicited HE trigger-based PPDUs contain an Ack or BlockAck frame and the Length subfield in the Common Info field of the Trigger frame is less than or equal to 418." When AP transmits a Trigger frame with the CS Required subfield set to 0 and QoS DATA frame with the Ack Policy subfield set to MU ACK within a same PPDU, if a target STA receives only the Trigger frame, what is happened? Probably, the target STA can transmit a QoS Null frame without having any Ack or BlockAck frame in an HE trigger-based PPDU. So, current spec text is nonsense. Because AP transmitting a Trigger frame with the CS Required subfield set to 0 can't predicts that all solicited HE trigger-based PPDUs contain an Ack or BlockAck frame. | Change it as the following: "The AP shall set the CS Required subfield to 1 except when it solicits an Ack or BlockAck frame in all scheduled HE trigger-based PPDUs and the Length subfield in the Common Info field of the Trigger frame is less than or equal to 418." | REVISED (MU: 2017-03-20 06:38:02Z) Agree in principle. TGax editor to make the changes shown in 11-17/0349r1 under all headings that include CID 9937. | EDITOR | Approved Edits in D1.2 |  |  | I | EDITOR: 2017-03-29 23:40:30Z - see #3231 | 1.2 | 2017-04-10 22:23 | EDITOR
9642 | Yongho Seok | 225 | 1 | 9.3.1.8.2 | 33 | 54 | T | Y | 33.54 | 54 | 9.3.1.8.2 |  | V | George Cherian | 11-17/0306r4 | 168 | The 802.11-2016 spec is clearly stating that the Fragment Number subfield is set to 0. Changing Figure 9-28 without revising this sentence is meaningless. | Remove the changes on Figure 9-28 or clarify how to set the Fragment Number if it can be set to a non-zero value. | REVISED (MAC: 2017-03-20 07:09:03Z) Agree with the comment that Fragment Number subfield is not useful. TGax editor shall incorporate changes in 11-17-0306-04-00ax | EDITOR | Approved Edits in D1.2 |  |  | I | EDITOR: 2017-03-21 03:52:14Z | 1.2 | 2017-04-10 22:23 | EDITOR
9648 | Yongho Seok | 225 | 1 | 9.3.1.23.7 | 52 | 5 | T | Y | 52.05 | 5 | 9.3.1.23.7 |  | A | Raja Banerjea | 11-17/0359r2 | 170 | "The CS Required subfield is set to 1." For consistency with other Trigger frame description, please move this sentence to 27.5.2.4. For example, remove above sentence and change P170 L58 as the following "The CS Required subfield in the MU-RTS variant and the BQRP variant of the Trigger frame shall be set to 1." | As per comment. | ACCEPTED (MAC: 2017-03-21 06:35:36Z) | EDITOR | Approved Edits in D1.2 |  |  | I | EDITOR: 2017-04-07 19:32:41Z | 1.2 | 2017-04-10 22:23 | EDITOR
9677 | Yongho Seok | 225 | 1 | 9.7.1 | 107 | 1 | T | Y | 107.01 | 1 | 9.7.1 |  | V | Liwen Chu | 11-17/0226r3 | 164 | "Llow + Lhigh x 4096, VHT PPDU" HE PPDU is missing. | Add HE PPDU as well. | REVISED (MAC: 2017-03-20 02:07:11Z) Agree in principal. Replace “VHT PPDU” with “VHT and HE PPDU” TGax editor makes changes as shown in the as specified in 11-17/0226r3. | EDITOR | Approved Edits in D1.2 |  |  | I | EDITOR: 2017-03-24 16:07:44Z | 1.2 | 2017-04-10 22:23 | EDITOR
9681 | Yongho Seok | 225 | 1 | 10.3.2.8a.2 | 117 | 8 | T | Y | 117.08 | 8 | 10.3.2.8a.2 |  | V | Po-Kai Huang | 11-17/0264r3 | 166 | What is a procedure after a failure of the MU-RTS frame transmission? Add the following setence (same rule defined in 802.11 base spec): "In this instance, the STA shall invoke its backoff procedure at the PHY-RXEND.indication primitive and may process the received frame." | As per comment. | REVISED (MAC: 2017-03-20 05:10:47Z) Agree in principle with the commenter. Similar sentence has been added in Revmc for RTS as well. TGax editor to make the changes shown in 11-17/0264r3 under all headings that include CID 9681. | EDITOR | Approved Edits in D1.2 |  |  | I | EDITOR: 2017-03-24 22:07:02Z | 1.2 | 2017-04-10 22:23 | EDITOR
9423 | Xiaofei Wang | 225 | 1 | 10.3.2.8a.1 | 116 | 29 | T | Y | 116.29 | 29 | 10.3.2.8a.1 |  | A | Po-Kai Huang | 11-17/0264r3 | 166 | why is "scheduled" used in "scheduled HE trigger-based PPDU"? This "scheduled" seems to be unnecessary and should be removed. Especially since "scheduled" is not mentioned anywhere else in the figure or title. | remove "scheduled" | ACCEPTED (MAC: 2017-03-20 04:17:26Z) TGax editor to make the changes shown in 11-17/0264r3 under all headings that include CID 9423. | EDITOR | Approved Edits in D1.2 |  |  | I | EDITOR: 2017-03-24 21:59:37Z | 1.2 | 2017-04-10 22:23 | EDITOR
9626 | Yongho Seok | 225 | 1 | 9.3.1.9.7 | 37 | 59 | T | Y | 37.59 | 59 | 9.3.1.9.7 |  | V | George Cherian | 11-17/0306r4 | 168 | "When Multi-STA BlockAck variant is intended for a non-AP STA,..." The case when Multi-STA BlockAck variant is intended for multiple non-AP STAs is missing. | Change it as the following: "When Multi-STA BlockAck variant is intended for one or more non-AP STA(s),..." | REVISED (MAC: 2017-03-20 07:08:25Z) Agree in principle. TGax editor shall incorporate changes in 11-17-0306-04-00ax | EDITOR | Approved Edits in D1.2 |  |  | I | EDITOR: 2017-03-20 23:20:23Z - The sentence is overly verbose. Change to "The AID11 subfield carries the 11 LSBs of the AID of the non-AP STA for which the Per STA Info subfield is intended." | 1.2 | 2017-04-10 22:23 | EDITOR
9074 | Sriram Venkateswaran | 225 | 1 | 28.3.11.12 | 330 | 28 | T | Y | 330.28 | 28 | 28.3.11.12 |  | A | Tianyu Wu | 11-17/0414r1 | 243 | "l" in the right side of the equation 28-100 (second case) should actually be 1 (numeral one) | Change "l" to 1 (one) on the right side of equation 28-100 (second case) | ACCEPTED (PHY: 2017-03-22 07:00:24Z) | EDITOR | Approved Edits in D1.2 |  |  | I |  | 1.2 | 2017-04-10 22:23 | EDITOR
9425 | Xiaofei Wang | 225 | 1 | 10.3.2.8a.2 | 117 | 5 | T | Y | 117.05 | 5 | 10.3.2.8a.2 |  | V | Po-Kai Huang | 11-17/0264r3 | 166 | It is unclear which STA "the recipient" is of the MU-RTS, it should be changed to "a recipient". | change "the recipient" to "a recipient" or to "one or more recipients" | REVISED (MAC: 2017-03-20 04:19:26Z) Agree in principle with the commenter. We revise “the recipient” with “any recipient.” TGax editor to make the changes shown in 11-17/0264r3 under all headings that include CID 5044. | EDITOR | Approved Edits in D1.2 |  |  | I | EDITOR: 2017-03-24 22:03:47Z - see #5044 | 1.2 | 2017-04-10 22:23 | EDITOR
9180 | SUNGEUN LEE | 225 | 1 | 28.3.10.7.2 | 274 | 7 | T | Y | 274.07 | 7 | 28.3.10.7.2 |  | V | Ron Porat | 16/1476r21 | 249 | Specify the SRP-based spatial reuse methodology refered in Spatial Reuse field | Specify SRP-based spatial reuse for clarifying the meaning of SR Disallowed in Spatial Reuse field | REVISED (SR: 2017-03-20 17:38:23Z) - generally agree with comment, TGax editor shall incorporate changes in 11-16-1476r21 | EDITOR | Approved Edits in D1.2 |  |  | I |  | 1.2 | 2017-04-10 22:23 | EDITOR
9154 | SUNGEUN LEE | 225 | 1 | 28.3.3.6 | 238 | 1 | T | Y | 238.01 | 1 | 28.3.3.6 |  | V | Sung Eun Lee | 11-17/0400r3 | 238 | 20 MHz-only STA is only for non-AP HE STA, so for the clarification, 20 MHz-only non-AP HE STA would be more appropriate | Change the title as 20 MHz-only non-AP HE STAs | REVISED (PHY: 2017-03-22 06:10:31Z) TGax Editor: make changes as in doc.: IEEE 802.11-17/0400r3 | EDITOR | Approved Edits in D1.2 |  |  | I | EDITOR: 2017-04-03 18:06:03Z | 1.2 | 2017-04-10 22:23 | EDITOR
9143 | SUNGEUN LEE | 225 | 1 | 28.2.2 | 223 | 20 | T | Y | 223.2 | 20 | 28.2.2 |  | V | Jeongki Kim | 11-17/0345r2 | 239 | all 1s in TXOP denotes the no duration information, but it does not mean it is an invalid value. | Describe all 1 case (127) with better wording | REVISED (PHY: 2017-03-22 06:21:23Z) TGax editor makes changes as shown in the as specified in 11-17/0345r2. | EDITOR | Approved Edits in D1.2 |  |  | I | EDITOR: 2017-04-01 03:33:20Z | 1.2 | 2017-04-10 22:23 | EDITOR
9136 | SUNGEUN LEE | 225 | 1 | 28.1.1 | 210 | 60 | T | Y | 210.6 | 60 | 28.1.1 |  | V | Lochan Verma | 11-17/247r3 | 235 | 0.8us + 4x LTF is optional mode to support mainly for beamforming feedback on SU and MU PPDUs | Add the statement to describe 0.8us + 4x LTF optional mode, i.e., "0.8 us GI duration on both HE-LTF and data symbols when the HE-LTF is a 4x-LTF (transmit and receiver) for HE SU PPDUs, HE MU PPDUs" | REVISED (PHY: 2017-03-22 03:06:14Z) TGax Editor to make the changes shown in IEEE 802.11-17/0247r3 under all headings that include CID 9136. | EDITOR | Approved Edits in D1.2 |  |  | I | EDITOR: 2017-03-31 20:24:35Z - The resolution changes the scope of a capability field to include HE MU PPDUs and the capability field is currently named "HE SU PPDU With 4x LTF and 0.8 us GI" it would be appropriate to remove "HE SU PPDU" from the name | 1.2 | 2017-04-10 22:23 | EDITOR
9134 | SUNGEUN LEE | 225 | 1 | 28.1.1 | 209 | 59 | T | Y | 209.59 | 59 | 28.1.1 |  | V | Lochan Verma | 11-17/247r2 | 194 | MCS 1 supports QPSK with DCM | Include QPSK DCM for the supported modulation. | REVISED (PHY: 2017-03-19 15:11:52Z) TGax Editor to make the changes shown in IEEE 802.11-17/0247r2 under all headings that include CID 9134. | EDITOR | Approved Edits in D1.2 |  |  | I | EDITOR: 2017-03-31 20:30:13Z | 1.2 | 2017-04-10 22:23 | EDITOR
9123 | Suhwook Kim | 225 | 1 | 9.3.1.23 | 45 | 35 | T | Y | 45.35 | 35 | 9.3.1.23 |  | V | Raja Banerjea | 11-17/0229r2 | 184 | If AP sets AID12 field to 0, associated STAs and non-associated STAs can transmit on the same resource unsing random access. However, it will be undesirable because their transmissions have different priority, frame type, ack policy, frame length, and purpose. AP has to manage UL OFDMA random access to achieve high effiency. So AP should be able to allocate resource to association STAs only or unassociation STAs only. | Define broadcast AID12 value for unassociated STA only | REVISED (MAC: 2017-03-29 06:36:42Z) Agree with the comment. The text has been updated to indicate a separate AID12 for unassociated and that for associated STAs. This way their RA RUs will be separate. TGax editor please make the changes as shown in 11-17/0229r2 | EDITOR | Approved Edits in D1.2 |  |  | I |  | 1.2 | 2017-04-10 22:23 | EDITOR
9122 | Suhwook Kim | 225 | 1 | 27.5.2.6.1 | 172 | 34 | T | Y | 172.34 | 34 | 27.5.2.6.1 |  | V | Abhishek Patil | 11-17/0229r2 | 184 | If AP sets AID12 field to 0, associated STAs and non-associated STAs can transmit on the same resource unsing random access. However, it will be undesirable because their transmissions have different priority, frame type, ack policy, frame length, and purpose. AP has to manage UL OFDMA random access to achieve high effiency. So AP should be able to allocate resource to association STAs only or unassociation STAs only. | Define broadcast AID12 value for unassociated STA only | REVISED (MAC: 2017-03-29 06:33:17Z) Agree with the comment. The text has been updated to indicate a separate AID12 for unassociated and that for associated STAs. This way their RA RUs will be separate. TGax editor please make the changes as shown in 11-17/0229r2 | EDITOR | Approved Edits in D1.2 |  |  | I |  | 1.2 | 2017-04-10 22:23 | EDITOR
9121 | Suhwook Kim | 225 | 1 | 27.5.2.2.1 | 164 | 46 | T | Y | 164.46 | 46 | 27.5.2.2.1 |  | V | Abhishek Patil | 11-17/0229r2 | 184 | If AP sets AID12 field to 0, associated STAs and non-associated STAs can transmit on the same resource unsing random access. However, it will be undesirable because their transmissions have different priority, frame type, and purpose. AP has to manage UL OFDMA random access to achieve high effiency. So AP should be able to allocate resource to association STAs only or unassociation STAs only. | Define broadcast AID12 value for unassociated STA only | REVISED (MAC: 2017-03-29 06:32:40Z) Agree with the comment. Defined separate AID12 value for associated and unassociated STAs so that each can be triggered for RA separately. Also, added text in section 27.5.2.6 to cover the case of RA for unassociated and associated STAs TGax editor please make the changes as shown in 11-17/0229r2 | EDITOR | Approved Edits in D1.2 |  |  | I |  | 1.2 | 2017-04-10 22:23 | EDITOR
9120 | Suhwook Kim | 225 | 1 | 27.5.1.2 | 163 | 9 | T | Y | 163.09 | 9 | 27.5.1.2 |  | V | Zhou Lan | 11-17/0395r8 | 248 | In this spec, STAID 0 is only for broadcast frame. If an AP want to send a data or management frame to an unassociated STA, STA-ID field in HE-SIG-B would be 0 because the receiver STA doesn't have an AID yet. In this case, all stations near the AP will decode this frame unnessocery becase its STA-ID field is 0. It is desirable to avoid. | Define broadcast STAID value for unassociated STA only | REVISED (MU: 2017-03-20 07:27:39Z) TGax editor please make the changes as shown in 11-17/0395r8 | EDITOR | Approved Edits in D1.2 |  |  | I | EDITOR: 2017-03-26 20:21:04Z | 1.2 | 2017-04-10 22:23 | EDITOR
9119 | Suhwook Kim | 225 | 1 | 28.3.10.8.5 | 295 | 18 | T | Y | 295.18 | 18 | 28.3.10.8.5 |  | V | Sigurd Schelstraete | 11-17/395r8 | 248 | In this spec, STAID 0 is only for broadcast frame. If an AP want to send a data or management frame to an unassociated STA, STA-ID field in HE-SIG-B would be 0 because the receiver STA doesn't have an AID yet. In this case, all stations near the AP will decode this frame unnessocery becase its STA-ID field is 0. It is desirable to avoid. | Define broadcast STAID value for unassociated STA only | REVISED (PHY: 2017-03-21 17:54:29Z) TGax editor please make the changes as shown in 11-17/0395 r8 | EDITOR | Approved Edits in D1.2 |  | The resolution to this CID was discussed in MU adhoc | I | EDITOR: 2017-04-06 17:58:28Z - see #9120 | 1.2 | 2017-04-10 22:23 | EDITOR
9114 | Sudhir Srinivasa | 225 | 1 | 9.4.2.218.3 | 84 | 6 | T | Y | 84.06 | 6 | 9.4.2.218.3 |  | V | Lochan Verma | 11-17/242r5 | 191 | Not clear which field(s) (or OFDM symbols) the constellation support and Nss support apply to. | Clarify exactly which of the constellation or spatial stream support constraints apply to DCM DATA and SIGB DCM. | REVISED (PHY: 2017-03-19 09:57:15Z) TGax Editor to make the changes shown in IEEE 802.11-17/0242r5 under all headings that include CID 9114. | EDITOR | Approved Edits in D1.2 |  |  | I | EDITOR: 2017-03-23 20:59:34Z | 1.2 | 2017-04-10 22:23 | EDITOR
9100 | stephane baron | 225 | 1 | 27.5.2.23 | 167 | 59 | T | Y | 167.59 | 59 | 27.5.2.23 |  | V | Abhishek Patil | 11-17/0229r2 | 184 | Non associated STA behavior in MU UL is not defined | Use same mechanism as described in Multi user uplink random access for non associated STA | REVISED (MAC: 2017-03-29 06:46:08Z) Agree with the comment. Added text to cover the case of RA for unassociated STAs TGax editor please make the changes as shown in 11-17/0229r2 | EDITOR | Approved Edits in D1.2 |  |  | I |  | 1.2 | 2017-04-10 22:23 | EDITOR
9183 | SUNGEUN LEE | 225 | 1 | 28.3.10.7.2 | 276 | 44 | T | Y | 276.44 | 44 | 28.3.10.7.2 |  | V | Laurent Cariou | 11-16/1476r21 | 249 | Complete Spatial Reuse field definition and usage for HE MU PPDU. | Complete Spatial Reuse field definition and usage for HE MU PPDU and remove 'NOTE-This part needs further development' | REVISED (PHY: 2017-03-21 18:20:12Z) TGax editor shall incorporate changes in 11-16-1476r21 | EDITOR | Approved Edits in D1.2 |  | PHY: 2017-03-21 18:28:27Z - The resolution to this CID is discussed in SR adhoc. | I | This CID is resolved in SR adhoc | 1.2 | 2017-04-10 22:23 | EDITOR
9045 | Sigurd Schelstraete | 225 | 1 | 28.3.20 | 365 | 5 | T | N | 365.05 | 5 | 28.3.20 |  | V | Xiaogang Chen | 11-17/234r3 | 234 | The term "cell" is used here without explanation or reference. | Explain "cell" or replace with a better term | REVISED (PHY: 2017-03-22 02:58:27Z) TGax editor to make the changes shown in 11-17/0234r3 under all headings that include CID 9045. | EDITOR | Approved Edits in D1.2 |  |  | I | EDITOR: 2017-04-06 17:10:30Z | 1.2 | 2017-04-10 22:23 | EDITOR
9025 | Sigurd Schelstraete | 225 | 1 | 28.3.13 | 340 | 30 | T | N | 340.3 | 30 | 28.3.13 |  | A | Jianhan Liu | 333r2 | 197 | BEAM_CHANGE is not defiined when PPDU format NON_HT (see Table 28-1), so it's not clear how to interpret this requirement. | Remove sentence starting at "The L-STF ..." | ACCEPTED (PHY: 2017-03-19 15:51:27Z) | EDITOR | Approved Edits in D1.2 |  |  | I | EDITOR: 2017-04-06 04:00:52Z | 1.2 | 2017-04-10 22:23 | EDITOR
9027 | Sigurd Schelstraete | 225 | 1 | 28.3.14.2 | 341 | 34 | T | N | 341.34 | 34 | 28.3.14.2 |  | V | Lochan Verma | 11-17/261r2 | 206 | Don't use term "legacy preamble" | Replace with e.g. pre-HE modulated fields | REVISED (PHY: 2017-03-20 16:26:44Z) Tgax Editor to make the changes shown in IEEE 802.11-17/0261r2 under all headings that include CID 9027. | EDITOR | Approved Edits in D1.2 |  |  | I | EDITOR: 2017-04-03 22:10:41Z - see #3609 | 1.2 | 2017-04-10 22:23 | EDITOR
9032 | Sigurd Schelstraete | 225 | 1 | 28.3.17.3 | 345 | 64 | T | N | 345.64 | 64 | 28.3.17.3 |  | V | Bin Tian | 11-17/317r1 | 204 | Unknown reference: Table xx-a | Replace with correct reference | REVISED (PHY: 2017-03-20 15:49:45Z) TGax editor: please make the changes shown in 11-17/0317r1 for CID 9032. | EDITOR | Approved Edits in D1.2 |  |  | I | EDITOR: 2017-04-06 04:21:24Z | 1.2 | 2017-04-10 22:23 | EDITOR
9035 | Sigurd Schelstraete | 225 | 1 | 28.3.17.6.4 | 349 | 21 | T | N | 349.21 | 21 | 28.3.17.6.4 |  | V | Bin Tian | 11-17/317r1 | 204 | Where is OBSS_PD used in this formula defined? Provide reference. | See comment | REVISED (PHY: 2017-03-20 15:52:41Z) TGax editor: please make the changes shown in 11-17/0317r1 for CID 9035. | EDITOR | Approved Edits in D1.2 |  |  | I | see #5875 | 1.2 | 2017-04-10 22:23 | EDITOR
9036 | Sigurd Schelstraete | 225 | 1 | 28.3.17.6.4 | 349 | 36 | T | N | 349.36 | 36 | 28.3.17.6.4 |  | V | Bin Tian | 11-17/317r1 | 204 | Does detection in the seconday 40 use the same OBSS_PD as detection in a 20 MHz subchannel of the secondary 40 (see lines 36 and 40)? Shouldn't the levels be different. | Clarify | REVISED (PHY: 2017-03-20 15:53:22Z) TGax editor: please make the changes shown in 11-17/0317r1 for CID 9036. | EDITOR | Approved Edits in D1.2 |  |  | I | see #5875 | 1.2 | 2017-04-10 22:23 | EDITOR
9089 | Sriram Venkateswaran | 225 | 1 | 28.3.20 | 369 |  | T | Y | 369 |  | 28.3.20 |  | V | Xiaogang Chen | 11-17/234r3 | 234 | "The PHY entity shall maintain PHY-CCA.indication(BUSY, channellist) primitive for the predicted duration of the transmitted PPDU, as defined by RXTIME in Equation (28-128), for all supported modes, unsupported modes, Reserved HE-SIG-A Indication, and invalid HE-SIG-A CRC". For SIGA CRC failure case, SIGA contents will not be usable and in such case, how receiver will compute RXTIME which requires CP and LTF size which are not multiple of 4uS? | Clarification required. For SIGA CRC failure case, shall we use length from LSIG? If so, the spec should state it explicitly | REVISED (PHY: 2017-03-22 03:01:29Z) Addressed in CID 5783. Tgax editor to make the changes shown in 11-17/0234r3 under all headings that include CID 5783. | EDITOR | Approved Edits in D1.2 |  |  | I | see #5783 | 1.2 | 2017-04-10 22:23 | EDITOR
9043 | Sigurd Schelstraete | 225 | 1 | 28.3.19 | 364 | 51 | T | N | 364.51 | 51 | 28.3.19 |  | V | Xiaogang Chen | 11-17/234r3 | 234 | Figure 28-46 should include post-FEC padding. | Add post-FEC padding (most liekly in box "Padding & Tail") | REVISED (PHY: 2017-03-22 02:57:49Z) Tgax editor to make the changes shown in 11-17/0234r3 under all headings that include CID 9043. | EDITOR | Approved Edits in D1.2 |  |  | I | EDITOR: 2017-04-06 17:48:03Z - see #9043 | 1.2 | 2017-04-10 22:23 | EDITOR
9083 | Sriram Venkateswaran | 225 | 1 | 9.4.2.218.3 | 83 |  | T | Y | 83 |  | 9.4.2.218.3 |  | V | Lochan Verma | 11-17/242r5 | 191 | Table 9-262 aa has the following line "B15: Indicates support of reception of 1xLTF and 1.6uS guard interval duration for HE Trigger-based PPDUs" - change reception to transmission | Change reception to transmission | REVISED (PHY: 2017-03-19 09:56:16Z) TGax Editor to make the changes shown in IEEE 802.11-17/0242r5 under all headings that include CID 9083. | EDITOR | Approved Edits in D1.2 |  |  | I | EDITOR: 2017-03-23 20:58:23Z - See #7558 | 1.2 | 2017-04-10 22:23 | EDITOR
9047 | Sigurd Schelstraete | 225 | 1 | 28.3.20 | 365 | 30 | T | N | 365.3 | 30 | 28.3.20 |  | V | Xiaogang Chen | 11-17/234r3 | 234 | Show post-FEC padding in Figure 28-47 | See comment | REVISED (PHY: 2017-03-22 02:59:05Z) TGax editor to make the changes shown in 11-17/0234r3 under all headings that include CID 9047. | EDITOR | Approved Edits in D1.2 |  |  | I | EDITOR: 2017-04-06 17:03:16Z | 1.2 | 2017-04-10 22:23 | EDITOR
9049 | Sigurd Schelstraete | 225 | 1 | 28.3.20 | 369 | 11 | T | N | 369.11 | 11 | 28.3.20 |  | V | Xiaogang Chen | 11-17/234r3 | 234 | "The PHY includes the most recently measured RSSI value". Which one, the one measure during L-STf or HE-STF? Figure 28-47 shows RSSI measurements at two places. | Clarify | REVISED (PHY: 2017-03-22 03:02:13Z) TGax editor to make the changes shown in 11-17/0234r3 under all headings that include CID 9049. | EDITOR | Approved Edits in D1.2 |  |  | I | EDITOR: 2017-04-06 17:05:41Z | 1.2 | 2017-04-10 22:23 | EDITOR
9069 | Sriram Venkateswaran | 225 | 1 | 28.3.11.5.4 | 321 | 31 | T | Y | 321.31 | 31 | 28.3.11.5.4 |  | A | Jianhan Liu | 11-17/329r4 | 207 | a_init used wrongly instead of a | Change a_init to a | ACCEPTED (PHY: 2017-03-20 16:56:17Z) | EDITOR | Approved Edits in D1.2 |  |  | I |  | 1.2 | 2017-04-10 22:23 | EDITOR
9071 | Sriram Venkateswaran | 225 | 1 | 28.3.11.9 | 327 | 15 | T | Y | 327.15 | 15 | 28.3.11.9 |  | V | Jianhan Liu | 11-17/331r2 | 201 | Missing words between "a" and "and" in the following text: exploit frequency diversity for a and and is in the range of for a 2┤Θª996-tone RU | Paragraph needs to be rephrased/missing words inserted | REVISED (PHY: 2017-03-20 15:26:58Z) See the resolution of CID 4884 in doc IEEE802.11-17/0331r2. | EDITOR | Approved Edits in D1.2 |  |  | I |  | 1.2 | 2017-04-10 22:23 | EDITOR
9073 | Sriram Venkateswaran | 225 | 1 | 28.3.11.12 | 330 |  | T | Y | 330 |  | 28.3.11.12 |  | A | Tianyu Wu | 11-17/0414r1 | 243 | There should be no "l" in the subscript of lines 17, 26 (left side of equations) and lines 12, 32 | Remove "l" from the subscript in the lines mentioned | ACCEPTED (PHY: 2017-03-22 07:00:14Z) | EDITOR | Approved Edits in D1.2 |  |  | I |  | 1.2 | 2017-04-10 22:23 | EDITOR
9208 | Thomas Handte | 225 | 1 | 28.3.10.7.2 | 274 | 10 | T | Y | 274.1 | 10 | 28.3.10.7.2 |  | V | Ron Porat | 16/1476r21 | 249 | Signaling for spatial reuse needs further development | Specify signaling for spatial reuse. Equivalent specification as in Table 28-19 may be appropriate | REVISED (SR: 2017-03-20 17:39:13Z) - generally agree with comment, TGax editor shall incorporate changes in 11-16-1476r21 | EDITOR | Approved Edits in D1.2 |  |  | I |  | 1.2 | 2017-04-10 22:23 | EDITOR
9041 | Sigurd Schelstraete | 225 | 1 | 28.3.19 | 360 | 48 | T | N | 360.48 | 48 | 28.3.19 |  | V | Xiaogang Chen | 11-17/234r3 | 234 | Figure 128-43 and subsequent figures do not show post-FEC padding. | Add post-FEC padding to figures. | REVISED (PHY: 2017-03-22 02:56:21Z) TGax editor to make the changes shown in 11-17/0234r3 under all headings that include CID 9041. | EDITOR | Approved Edits in D1.2 |  |  | I | EDITOR: 2017-04-06 17:03:30Z | 1.2 | 2017-04-10 22:23 | EDITOR
9265 | Tomoko Adachi | 225 | 1 | 9.4.1.63 | 60 | 54 | T | Y | 60.54 | 54 | 9.4.1.63 |  | V | Lochan Verma | 11-17/303r2 | 195 | The values for RU Index 8 in 20 MHz are missing in Table 9-76c. | Add "+96, +122" in the right hand column of the row where 20 MHz 26-tone RU Index is 8. | REVISED (MU: 2017-03-20 05:56:06Z) Proposed resolution accounts for the suggested change. TGax Editor to make the changes shown in IEEE 802.11-17/0303r2 under all headings that include CID 9265. | EDITOR | Approved Edits in D1.2 |  |  | I | EDITOR: 2017-03-22 21:14:50Z | 1.2 | 2017-04-10 22:23 | EDITOR
9397 | Woojin Ahn | 225 | 1 | 9.2.4.6.4.7 | 28 | 5 | T | Y | 28.05 | 5 | 9.2.4.6.4.7 |  | V | Alfred Asterjadhi | 11-17/0240r2 | 188 | When a non-AP STA transmits unsolicited BQR A-control, what kind of encoding type should the STA select? All encoding types other than 160 and 80+80 doesn't seem necessary. | Please clarify | REVISED (MAC: 2017-03-31 06:22:59Z) Agree in principle. Proposed resolution is to clarify that the subchannels are a function of the operating channel width at the BSS that transmitted the BQR. TGax editor to make the changes shown in 11-17/0240r2 under all headings that include CID 9397. | EDITOR | Approved Edits in D1.2 |  |  | I |  | 1.2 | 2017-04-10 22:23 | EDITOR
9385 | Weimin Xing | 225 | 1 | 10.3.2.4 | 114 | 33 | T | Y | 114.33 | 33 | 10.3.2.4 |  | V | Po-Kai Huang | 11-17/0344r1 | 216 | What is a valid TXOP_DURATION? Setting to all 1s is valid or not? | Please Clarify it. | REVISED (MAC: 2017-04-01 05:52:21Z) In principle, a valid TXOP_DURATION means that it’s not set all 1s (for indicating no duration information). But, to avoid the ambiguity of it, instead of a valid TXOP_DURATION, the TXOP_DURATION set to UNSPECIFIED is used for the purpose. Wrong subclause (10.3.2.4 ->10.3.2.3.7). TGax editor makes changes as shown in the as specified in 11-17/0344r1. | EDITOR | Approved Edits in D1.2 |  |  | I |  | 1.2 | 2017-04-10 22:23 | EDITOR
9379 | Weimin Xing | 225 | 1 | 27.2.1 | 150 | 4 | T | Y | 150.04 | 4 | 27.2.1 |  | V | Kaiying Lv | 11-17/0230r1 | 174 | Add the case for the Multiple BSSID Set. | Please change the text to "The RXVECTOR parameter PARTIAL_AID of the received VHT PPDU frame with the RXVECTOR parameter GROUP_ID equal to 0 is different from the BSSID[39:47] of the AP to which the STA is associated and the BSSID[39:47] of any member of the Multiple BSSID Set." | REVISED (MAC: 2017-03-24 22:44:19Z) Agree with the comment. Added a separate bullet to capture various conditions under multiple BSSID case. TGax editor please make the changes as shown in 11-17/0230r1 | EDITOR | Approved Edits in D1.2 |  |  | I |  | 1.2 | 2017-04-10 22:23 | EDITOR
9378 | Weimin Xing | 225 | 1 | 27.2.1 | 149 | 35 | T | Y | 149.35 | 35 | 27.2.1 |  | V | Kaiying Lv | 11-17/0230r1 | 174 | Add the case for the Multiple BSSID Set. | Please change the text to "The RXVECTOR parameter PARTIAL_AID in the received VHT PPDU with the RXVECTOR parameter GROUP_ID equal to 0 is the same as the BSSID[39:47] of the AP to which the STA is associated or the BSSID[39:47] of any member of the Multiple BSSID Set." | REVISED (MAC: 2017-03-24 22:42:00Z) Agree with the comment in general. A note recommending that the receiving STA check the BSSID in the MAC header was added to this paragraph. Please see resolution to CID 7164 for further explanation. TGax editor please make the changes as shown in 11-17/0230r1 | EDITOR | Approved Edits in D1.2 |  |  | I |  | 1.2 | 2017-04-10 22:23 | EDITOR
9364 | Weimin Xing | 225 | 1 | 9.3.1.9.7 | 38 | 54 | T | Y | 38.54 | 54 | 9.3.1.9.7 |  | V | George Cherian | 11-17/0306r4 | 168 | Change "N/A" to "Block Ack Bitmap" | As in comment | REVISED (MAC: 2017-03-20 07:07:33Z) Agree in principle. TGax editor shall incorporate changes in 11-17-0306-04-00ax | EDITOR | Approved Edits in D1.2 |  |  | I | EDITOR: 2017-03-21 03:50:09Z - Table reformatted, see #3162 | 1.2 | 2017-04-10 22:23 | EDITOR
9363 | Weimin Xing | 225 | 1 | 9.3.1.9.7 | 37 | 23 | T | Y | 37.23 | 23 | 9.3.1.9.7 |  | V | George Cherian | 11-17/0306r4 | 168 | The Multi-STA Block variant can also used for single-STA multi-TID and single-STA single-TID BlockAck variant. | Please add the cases for single-STA multi-TID and single-STA single-TID BlockAck variant. | REVISED (MAC: 2017-03-20 07:07:09Z) Agree in principle. TGax editor shall incorporate changes in 11-17-0306-04-00ax | EDITOR | Approved Edits in D1.2 |  |  | I | EDITOR: 2017-03-21 03:54:17Z | 1.2 | 2017-04-10 22:23 | EDITOR
9362 | Weimin Xing | 225 | 1 | 9.3.1.9.7 | 39 | 62 | T | Y | 39.62 | 62 | 9.3.1.9.7 |  | V | George Cherian | 11-17/0306r4 | 168 | Fragmentation is allowed in an A-MSDU when dot11AMSDUFragmentationOptionImplemented is true. Delete the sentence "For an A-MSDU, only the first bit of the subbitmap is used, as fragmentation is not allowed in an A-MSDU " | As in comment | REVISED (MAC: 2017-03-20 07:06:28Z) Agree in principle. TGax editor shall incorporate changes in 11-17-0306-04-00ax | EDITOR | Approved Edits in D1.2 |  |  | I | EDITOR: 2017-03-21 03:51:25Z | 1.2 | 2017-04-10 22:23 | EDITOR
9346 | Tomoko Adachi | 225 | 1 | 10.22.2.8 | 133 | 18 | T | Y | 133.18 | 18 | 10.22.2.8 |  | V | Jayh Park | 11-17/0210r2 | 162 | Link adaptation through the HE variant HT Control field is specified in 27.13 and it should be also included. | Add "and 27.13 (Link adaptation using the HE variant HT Control field)" at the end of item e). | REVISED (MAC: 2017-03-20 01:54:13Z) Agree in principle. Add the missing reference for HE link adaptation sub-clause. TGax editor makes changes as shown in the as specified in 11-17/0210r2. | EDITOR | Approved Edits in D1.2 |  |  | I | EDITOR: 2017-03-25 03:37:16Z | 1.2 | 2017-04-10 22:23 | EDITOR
9339 | Tomoko Adachi | 225 | 1 | 27.5.2.4 |  |  | T | Y | 170.18 |  | 27.5.2.4 |  | V | Abhishek Patil | 11-17/0338r1 | 228 | As aSIFSTime is defined in 10.3.7 as aSIFSTime = aRxPHYDelay + aMACProcessingDelay + aTxPHYDelay + aRxTxSwitchTime + aTxRampOnTime and it doesn't include aCCATime (8.3.5.12), in the original 802.11 SIFS, STAs that even have enough processing time for CCA don't have to sense the medium during SIFS from the definition point of view. But now the HE STAs are required to perform ED-based CCA if they didn't require MAC padding in a Trigger frame. | Add "HE STAs that did not require the MAC padding field in the Trigger frame shall secure a time to perform ED-based CCA during aSIFSTime. HE STAs that required the MAC padding field in the Trigger frame shall secure a time to perform ED-based CCA during MinTrigProcTime+aSIFSTime." after eq. (10-4) in subclause 10.3.7. | REVISED (MU: 2017-03-20 06:31:40Z) TGax editor to make the changes shown in 11-17/0338r1 under all headings that include CID 9339. | EDITOR | Approved Edits in D1.2 |  |  | I | EDITOR: 2017-03-29 21:26:45Z - "a SIFS time boundary" is just "a SIFS". Rarely should we have shall statements referencing subclauses since the meaning is ambiguous. Do the mays in the subclause now become shalls? Simply state that the procedure in the subclause is followed. If there are shalls in the procedure then they apply. | 1.2 | 2017-04-10 22:23 | EDITOR
9332 | Tomoko Adachi | 225 | 1 | 27.5.2.6 |  |  | T | Y | 172.25 |  | 27.5.2.6 |  | V | Abhishek Patil | 11-17/0395r8 | 248 | Currently, it is considered that both the associated STAs and unassociated STAs are allowed to join the UL OFDMA-based random access. However, the real state that the STA is in and the state that the AP thinks the STA is in according to the association may be different. This is because there is no complete mechanism for the AP to syncrhonize with the STA. Therefore, when the AP acknowledges to those STAs that the AP thinks they are still associated with the Multi-STA BlockAck, some of the STAs that already disassociated may not distinguish the AIDs that the AP used for those STAs. The opposite perception gap may also occur. And as the unassociated STAs don't have their AIDs assigned, the AP can't acknowledge those unassociated STAs with the regular Multi-STA BlockAck procedure. | If both the associated STAs and unassociated STAs are handled together in the UL OFDMA-based random access, the way to solve the problems described in the comment will be to have the STAs responding to the UL OFDMA-based random access to set their AIDs if they are associated and temporary AIDs if they are unassociated in the Duration/ID field of the MPDUs. The temporary AIDs will be selected randomly from the range other than the one for AIDs. The AP will use the AIDs and/or temporary AIDs set in the Duration/ID fields for the Multi-STA BlockAck to respond to those transmission sent through UL OFDMA-based random access. For the probability of temporary AIDs colliding, as the unassociated STAs will only transmit management request frames and have timeout to wait for management response frames, the unassociated STAs can solve by themselves. The other way will be to divide the STAs to those associated and unassociated for the UL OFDMA-based random access. Specify in the Trigger frame such as AID=0 for only the associated STAs and AIDs with special values to allocate random access RUs for the unassociated STAs. The special AID values are assigned to each of the RUs and the AP will use that special AIDs when acknowledging with the Multi-STA BlockAck. The AP will acknowledge with the regular Multi-STA BlockAck procedure for the STAs that accessed in the "associated" RUs. But with this method, the behavior at the AP has to be different for the "associated" RUs and "unassociated" RUs. So, only assigning random access RUs to unassociated STAs may make the mechanism more simple. | REVISED (MU: 2017-03-20 07:25:49Z) Agree with the comment. Proposed resolution accounts for the suggested change TGax editor please make the changes as shown in 11-17/0395r8 | EDITOR | Approved Edits in D1.2 |  |  | I | EDITOR: 2017-03-26 20:21:42Z- see #9120 | 1.2 | 2017-04-10 22:23 | EDITOR
9321 | Tomoko Adachi | 225 | 1 | 28.5 | 373 | 4 | T | Y | 373.04 | 4 | 28.5 |  | V | Bin Tian | 11-17/0316r4 | 241 | There is no subfield named Tx or Rx Highest Supported Long GI Data Rate. | Update the subfield name "Tx or Rx Highest Supported Long GI Data Rate" which appears in line 4 and line 6 in page 373. | REVISED (PHY: 2017-03-22 06:49:19Z) TGax editor: please make the changes shown in 11-17/0316r4 for CID9321 | EDITOR | Approved Edits in D1.2 |  |  | I |  | 1.2 | 2017-04-10 22:23 | EDITOR
9297 | Tomoko Adachi | 225 | 1 | 27.5.2.4 | 170 | 37 | T | Y | 170.37 | 37 | 27.5.2.4 |  | V | Abhishek Patil | 11-17/0302r2 | 227 | The contents of this paragraph is already mentioned in clause 27.2.2, from page 150 line 27. Also, as the CS after the Trigger frame doesn't case the intra-BSS NAV, emphasizing the general interpretation under two NAVs by setting this paragraph after the paragraph starting from line 26 is misleading. | Describe that the CS for UL-MU is done during SIFS after the reception of the Trigger frame and refer clause 27.2.2 for the virtual CS operation for HE STAs. Delete the paragraph starting from line 37 in page 170. | REVISED (MU: 2017-03-20 06:25:18Z) We clarify that 27.2.2 is for the NAV setting rather than the indication of virtual CS for UL MU, where NAV set by Intra-BSS frame can be ignored. Hence, we think the sentence in 27.5.2.4 is required. To differentiate the virtual CS indication for UL MU, we have added corresponding sentence. We also add description that the CCA and NAV consideration for UL MU is done SIFS after the Trigger frame and state upfront that STA can respond without regard to busy/idle status. Finall, we clarify that UL MU transmission means transmission of HE trigger-based PPDU or non-HT PPDU or non-HT duplicate PPDU. TGax editor to make the changes shown in 11-17/0302r2 under all headings that include CID 9297. | EDITOR | Approved Edits in D1.2 |  |  | I | EDITOR: 2017-03-29 22:04:54Z - The wording in the added paragraph is clumsy. A UMRS Control field is included in an MPDU )or frame) but not directly in an A-MPDU. Also an A-MPDU does not "solicit a response" - an A-MPDU is just a framing structure. Reword to read: "If the CS Required subfield in a received Trigger frame is 0 or a frame that includes a UMRS Control field and solicits a response is received, then the STA may respond without regard to the busy/idle state of the medium." | 1.2 | 2017-04-10 22:23 | EDITOR
9286 | Tomoko Adachi | 225 | 1 | 27.4.1 | 157 | 22 | T | Y | 157.22 | 22 | 27.4.1 |  | V | George Cherian | 11-17/0319r1 | 169 | UL OFDMA is mandatory at HE STAs. Therefore the support of Multi-STA BlockAck frame is mandatory at HE STAs. And the generation of Multi-STA BlockAck frames is under the operation of HT-immediate BA. | Change the sentences "An HE STA shall support generation of Compressed BlockAck frames if HT-immediate BA is supported in the role of recipient (see 10.24.7.1 (Introduction). An HE STA shall support generation of Multi-STA BlockAck frame if either UL MU operation (see 27.5.2 (UL MU operation)) or multi-TID A-MPDU operation (27.10.4 (A-MPDU with multiple TIDs)) is supported in the role of recipient." to "An HE STA shall support generation of Compressed BlockAck frames and Multi-STA BlockAck frames if HT-immediate BA is supported in the role of recipient (see 10.24.7.1 (Introduction)." | REVISED (MAC: 2017-03-20 08:43:32Z) Agree in principle. Add clarification on the generation of M-BA as conditional, and reception of M-BA as mandatory from STA's standpoint. TGax editor shall incorporate changes in 11-17-0319-01-00ax | EDITOR | Approved Edits in D1.2 |  |  | I | EDITOR: 2017-03-22 18:24:52Z | 1.2 | 2017-04-10 22:23 | EDITOR
9181 | SUNGEUN LEE | 225 | 1 | 28.3.10.7.2 | 274 | 10 | T | Y | 274.1 | 10 | 28.3.10.7.2 |  | V | Ron Porat | 16/1476r21 | 249 | Complete Spatial Reuse field definition and usage for HE SU and HE extended range SU PPDUs | Complete Spatial Reuse field definition and usage for HE SU and HE extended range SU PPDUs and remove 'NOTE-This part needs further development' | REVISED (SR: 2017-03-20 17:38:45Z) - generally agree with comment, TGax editor shall incorporate changes in 11-16-1476r21 | EDITOR | Approved Edits in D1.2 |  |  | I |  | 1.2 | 2017-04-10 22:23 | EDITOR
9229 | Tomoko Adachi | 225 | 1 | 3.2 |  |  | T | Y | 3.05 |  | 3.2 |  | V | Jianhan Liu | 330r2 | 196 | The definition of HE SU PPDU should be included. | Add a definition of HE SU PPDU in clause 3.2. | REVISED (PHY: 2017-03-19 15:45:44Z) 11ax editor, please see the discussion for instructions in doc IEEE802.11-17/0330r2. | EDITOR | Approved Edits in D1.2 |  |  | I | EDITOR: 2017-04-09 03:39:42Z | 1.2 | 2017-04-10 22:23 | EDITOR
9209 | Thomas Handte | 225 | 1 | 28.3.10.7.2 | 276 | 40 | T | Y | 276.4 | 40 | 28.3.10.7.2 |  | V | Laurent Cariou | 11-16/1476r21 | 249 | Signaling for spatial reuse needs further development | Specify signaling for spatial reuse. Equivalent specification as in Table 28-19 may be appropriate | REVISED (PHY: 2017-03-21 18:18:24Z) TGax editor shall incorporate changes in 11-16-1476r21 | EDITOR | Approved Edits in D1.2 |  | PHY: 2017-03-21 18:28:27Z - The resolution to this CID is discussed in SR adhoc. | I | This CID is resolved in SR adhoc | 1.2 | 2017-04-10 22:23 | EDITOR
9210 | Thomas Handte | 225 | 1 | 28.3.10.7.2 | 279 | 23 | T | N | 279.23 | 23 | 28.3.10.7.2 |  | V | Laurent Cariou | 11-16/1476r21 | 249 | Spatial reuse fields labelled with 2, 3, and 4. In some BW setups, all or some of the fields have an identical and redundant value. | Consider declaring fields as reserved. This would affect spatial reuse fields 2, 3, and 4 and Note 1 | REVISED (PHY: 2017-03-21 18:21:40Z) Tgax editor shall incorporate changes in 11-16-1476r21 | EDITOR | Approved Edits in D1.2 |  | PHY: 2017-03-21 18:28:27Z - The resolution to this CID is discussed in SR adhoc. | I | This CID is resolved in SR adhoc | 1.2 | 2017-04-10 22:23 | EDITOR
9217 | Tomoko Adachi | 225 | 1 | 3.1 |  |  | T | Y | 3.05 |  | 3.1 |  | V | Jianhan Liu | 330r2 | 196 | Definition of OFDMA should be added in 3.1. | Insert clause 3.1 to the draft and add definition of OFDMA there. | REVISED (PHY: 2017-03-19 15:44:22Z) See resolution for CID 6921 in doc IEEE802.11-17/0330r2. | EDITOR | Approved Edits in D1.2 |  |  | I | EDITOR: 2017-04-09 03:41:26Z - see #6921 | 1.2 | 2017-04-10 22:23 | EDITOR
9220 | Tomoko Adachi | 225 | 1 | 3.2 |  |  | T | Y | 3.05 |  | 3.2 |  | V | Jianhan Liu | 330r2 | 196 | The current definition of MU PPDU in the baseline is limited to DL and MU-MIMO. UL and OFDMA should be also included. | Insert the definition of MU PPDU to clause 3.2 of the draft and change the definition of MU PPDU to also cover UL and OFDMA. | REVISED (PHY: 2017-03-19 15:44:08Z) 11ax editor, please see the discussion for instructions in doc IEEE802.11-17/0330r2. | EDITOR | Approved Edits in D1.2 |  |  | I | EDITOR: 2017-04-09 03:41:17Z | 1.2 | 2017-04-10 22:23 | EDITOR
9222 | Tomoko Adachi | 225 | 1 | 3.2 |  |  | T | Y | 3.05 |  | 3.2 |  | V | Jianhan Liu | 330r2 | 196 | The definition of UL-MU-MIMO should be included. | Add a definition of UL-MU-MIMO in clause 3.2. | REVISED (PHY: 2017-03-19 15:44:58Z) See comment resolution ID 9220 in doc IEEE802.11-17/0330r2. | EDITOR | Approved Edits in D1.2 |  |  | I | EDITOR: 2017-04-09 03:40:45Z - see #9220 which actually defined UL MU PPDU. | 1.2 | 2017-04-10 22:23 | EDITOR
9274 | Tomoko Adachi | 225 | 1 | 10.3.2.8a |  |  | T | N | 115.57 |  | 10.3.2.8a |  | V | Po-Kai Huang | 11-17/0264r3 | 166 | The MU-RTS/CTS procedure is limited among HE APs and HE STAs. Isn't it better to move under such as 27.5? | Move clause 10.3.2.8a and its subclauses between 27.5.2 and 27.5.3. Describe somewhere appropriate in 10.3.2 that the MU-RTS/CTS procedure is described in 27.5. | REVISED (MAC: 2017-03-20 04:16:21Z) Agree in principle with the commenter. Move the section of MU-RTS/CTS procedure form 10.3.2.8a to 27.4a. TGax editor to make the changes shown in 11-17/0264r3 under all headings that include CID 9274. | EDITOR | Approved Edits in D1.2 |  |  | I | EDITOR: 2017-03-24 21:49:44Z - Move to 27.2.4 | 1.2 | 2017-04-10 22:23 | EDITOR
9228 | Tomoko Adachi | 225 | 1 | 3.2 |  |  | T | Y | 3.05 |  | 3.2 |  | V | Jianhan Liu | 330r2 | 196 | The definition of HE PPDU should be included. | Add a definition of HE PPDU in clause 3.2. | REVISED (PHY: 2017-03-19 15:45:31Z) 11ax editor, please see the discussion for instructions in doc IEEE802.11-17/0330r2. | EDITOR | Approved Edits in D1.2 |  |  | I | EDITOR: 2017-04-09 03:40:02Z - see #9229 | 1.2 | 2017-04-10 22:23 | EDITOR
9266 | Tomoko Adachi | 225 | 1 | 9.4.1.63 | 62 | 25 | T | Y | 62.25 | 25 | 9.4.1.63 |  | V | Lochan Verma | 11-17/303r2 | 195 | The values for RU Index 8 in 20 MHz are missing in Table 9-76d. | Add "+96, +122" in the right hand column of the row where 20 MHz 26-tone RU Index is 8. | REVISED (MU: 2017-03-20 05:56:28Z) Proposed resolution accounts for the suggested change. Also, in Table 9-76d the 20 MHz (S,E) FB tone corresponding to RU index 0 in the last column are incorrect. TGax Editor to make the changes shown in IEEE 802.11-17/0303r2 under all headings that include CID 9266. | EDITOR | Approved Edits in D1.2 |  |  | I | EDITOR: 2017-03-22 21:15:30Z | 1.2 | 2017-04-10 22:23 | EDITOR
9230 | Tomoko Adachi | 225 | 1 | 3.2 |  |  | T | Y | 3.05 |  | 3.2 |  | V | Jianhan Liu | 330r2 | 196 | The definition of DL-OFDMA should be included. | Add a definition of DL-OFDMA in clause 3.2. | REVISED (PHY: 2017-03-19 15:45:57Z) 11ax editor, please see the discussion for instructions in doc IEEE802.11-17/0330r2. | EDITOR | Approved Edits in D1.2 |  |  | I | EDITOR: 2017-04-09 03:34:14Z | 1.2 | 2017-04-10 22:23 | EDITOR
9231 | Tomoko Adachi | 225 | 1 | 3.2 |  |  | T | Y | 3.05 |  | 3.2 |  | V | Jianhan Liu | 330r2 | 196 | The definition of UL-OFDMA should be included. | Add a definition of UL-OFDMA in clause 3.2. | REVISED (PHY: 2017-03-19 15:46:10Z) 11ax editor, please see the discussion for instructions in doc IEEE802.11-17/0330r2. | EDITOR | Approved Edits in D1.2 |  |  | I | EDITOR: 2017-04-09 03:33:59Z | 1.2 | 2017-04-10 22:23 | EDITOR
9258 | Tomoko Adachi | 225 | 1 | 9.3.1.23 | 41 | 59 | T | Y | 41.59 | 59 | 9.3.1.23 |  | V | Raja Banerjea | 11-17/0229r2 | 184 | How to set the RA field of the Trigger frame when it carries STA Info fields for OFDMA-based random access needs to be specified. | Add the following sentence to the end of the paragraph starting from page 41 line 59: "When at least one of the RU in the User Info field is allocated to UL-OFDMA-based random access, then the RA field of the Trigger frame is set to the broadcast address." | REVISED (MAC: 2017-03-29 07:18:58Z) Agree with the comment. Added text to fix the TBD and cover the case for unassociated STAs TGax editor please make the changes as shown in 11-17/0229r2 | EDITOR | Approved Edits in D1.2 |  |  | I |  | 1.2 | 2017-04-10 22:23 | EDITOR
9262 | Tomoko Adachi | 225 | 1 | 9.3.1.23 | 47 | 7 | T | Y | 47.07 | 7 | 9.3.1.23 |  | V | Raja Banerjea | 11-17/0282r4 | 178 | Encoding of the Starting Spatial Stream subfield should be specified. | Add the following sentence and table after Figure 9-52f: The encoding of the Starting Spatial Stream subfield is defined in Table 9-xx (Starting Spatial Stream subfield encoding). Table 9-xx - Starting Spatial Stream subfield encoding Value ¦ Description 0 ¦ 1st spatial stream 1 ¦ 2nd spatial stream 2 ¦ 3rd spatial stream 3 ¦ 4th spatial stream 4 ¦ 5th spatial stream 5 ¦ 6th spatial stream 6 ¦ 7th spatial stream 7 ¦ 8th spatial stream | REVISED (MAC: 2017-03-25 00:00:39Z) Agree in principle | EDITOR | Approved Edits in D1.2 |  |  | I |  | 1.2 | 2017-04-10 22:23 | EDITOR
9263 | Tomoko Adachi | 225 | 1 | 9.3.1.23 | 47 | 7 | T | Y | 47.07 | 7 | 9.3.1.23 |  | V | Raja Banerjea | 11-17/0282r4 | 178 | Encoding of the Number Of Spatial Streams subfield should be specified. | Add the following sentence and table after Figure 9-52f: The encoding of the Number Of Spatial Streams subfield is defined in Table 9-xy (Number Of Spatial Streams subfield encoding). Table 9-xy - Number Of Spatial Streams subfield encoding Value ¦ Description 0 ¦ Nss=1 1 ¦ Nss=2 2 ¦ Nss=3 3 ¦ Nss=4 4 ¦ Nss=5 5 ¦ Nss=6 6 ¦ Nss=7 7 ¦ Nss=8 | REVISED (MAC: 2017-03-25 00:01:01Z) Agree in principle | EDITOR | Approved Edits in D1.2 |  |  | I |  | 1.2 | 2017-04-10 22:23 | EDITOR
9751 | Yongho Seok | 225 | 1 | 27.15.3 | 202 | 24 | T | Y | 202.24 | 24 | 27.15.3 |  | V | Alfred Asterjadhi | 11-17/0237r3 | 185 | "NSS and BW selection is further constrained as defined in 27.8 (Operating mode indication) and 11.42 (Notification of operating mode changes)." The BW selection is also constrained by 27.15.2 (PPDU format selection). Add 27.15.2 as additional constraint and specify additional BW selection caused by 27.15.2. | As per comment. | REVISED (MAC: 2017-03-28 08:16:33Z) Agree in principle with the comment. Incorporated the suggested change. TGax editor to make the changes shown in 11-17/0237r3 under all headings that include CID 9751. | EDITOR | Approved Edits in D1.2 |  |  | I |  | 1.2 | 2017-04-10 22:23 | EDITOR
9227 | Tomoko Adachi | 225 | 1 | 3.2 |  |  | T | Y | 3.05 |  | 3.2 |  | V | Jianhan Liu | 330r2 | 196 | The definition of HE MU PPDU should be included. | Add a definition of HE MU PPDU in clause 3.2. | REVISED (PHY: 2017-03-19 15:45:21Z) See resolution for CID 5113 in doc IEEE802.11-17/0330r2. | EDITOR | Approved Edits in D1.2 |  |  | I | EDITOR: 2017-04-09 03:40:19Z - see #5113 | 1.2 | 2017-04-10 22:23 | EDITOR
10135 | yujin noh | 225 | 1 | 28.3.19 | 364 | 14 | T | Y | 364.14 | 14 | 28.3.19 |  | V | Xiaogang Chen | 11-17/234r3 | 234 | RL-SIG should not be classified into L-Preamble. Move TX RL-SIG(BPSK) into the next steps with TX HE-Preamble. | As in the comment. | REVISED (PHY: 2017-03-22 02:57:16Z) Addressed in CID 9043. TGax editor to make the changes shown in 11-17/0234r3 under all headings that include CID 9043. | EDITOR | Approved Edits in D1.2 |  |  | I | EDITOR: 2017-04-06 17:47:42Z - see #9043 | 1.2 | 2017-04-10 22:23 | EDITOR
9749 | Yongho Seok | 225 | 1 | 28.3.10.9 | 298 | 41 | T | Y | 298.41 | 41 | 28.3.10.9 |  | V | Eunsung Park | 11-17/321r3 | 203 | "The tone indices for HE-STF field for HE PPDUs except HE trigger-based PPDUs is defined in Equation (28-21)." The HE-STF tone index (iSTF) is never used in any other places. Delete the corresponding sentence and Equation (28-21). | As per comment. | REVISED (PHY: 2017-03-20 15:33:45Z) TGax editor to make the changes shown in 11-17/0321r3. | EDITOR | Approved Edits in D1.2 |  |  | I |  | 1.2 | 2017-04-10 22:23 | EDITOR
10234 | Yusuke Asai | 225 | 1 | 28.5 | 373 | 23 | T | Y | 373.23 | 23 | 28.5 |  | A | Bin Tian | 11-17/0316r4 | 241 | It makes no sense to state "mandatory" or "optional" in the title of each MCS table. Mandatory/optional features are defined in normative text and summalized in PICS (Annex B). There are many tables that includ both mandatory and optional MCS indices. For example, in table 28-48 (HE-MCSs for mandatory 26-tone RU, NSS = 2), all of MCS indices are defined as optional for non-AP STAs. | Delete "mandatory" and "optional" in the caption of the table 28-47 to 28-102. | ACCEPTED (PHY: 2017-03-22 06:49:27Z) | EDITOR | Approved Edits in D1.2 |  |  | I | EDITOR: 2017-04-05 03:40:57Z | 1.2 | 2017-04-10 22:23 | EDITOR
10232 | Yusuke Asai | 225 | 1 | 28.3.19 | 364 | 37 | T | N | 364.37 | 37 | 28.3.19 |  | V | Xiaogang Chen | 11-17/234r3 | 234 | The rectangle blocks of "Packet Extension?" and "Signal Extension?" should be rhombuses because they are conditional branches. | As in comment. | REVISED (PHY: 2017-03-22 02:57:33Z) Addresed in CID 9043. TGax editor to make the changes shown in 11-17/0234r3 under all headings that include CID 9043. | EDITOR | Approved Edits in D1.2 |  |  | I | EDITOR: 2017-04-06 17:47:52Z - see #9043 | 1.2 | 2017-04-10 22:23 | EDITOR
10224 | Yusuke Asai | 225 | 1 | 28.3.11.11 | 329 | 49 | T | N | 329.49 | 49 | 28.3.11.11 |  | A | Tianyu Wu | 11-17/0414r1 | 243 | "BCC-coded streams" should be "BCC-coded spatial streams". | As in comment. | ACCEPTED (PHY: 2017-03-22 06:59:59Z) | EDITOR | Approved Edits in D1.2 |  |  | I |  | 1.2 | 2017-04-10 22:23 | EDITOR
10215 | Yusuke Asai | 225 | 1 | 28.3.10.7.4 | 285 | 5 | T | Y | 285.05 | 5 | 28.3.10.7.4 |  | V | Hongyuan Zhang | 11-17/0398r1 | 237 | The numbering for HE-SIG-* are missed. | Fix them. | REVISED (PHY: 2017-03-22 03:27:39Z) Change to as in the resolution of CID5263 in doc IEEE802.11-17/0398r1. | EDITOR | Approved Edits in D1.2 |  |  | I | EDITOR: 2017-04-05 22:12:10Z - see #8932 | 1.2 | 2017-04-10 22:23 | EDITOR
10209 | Yusuke Asai | 225 | 1 | 28.3.8 | 260 | 6 | T | Y | 260.06 | 6 | 28.3.8 |  | V | Bin Tian | 11-17/0316r4 | 241 | The TXVECTOR parameter NUM_USERS_TOTAL does not exist on Table 28-1 (TXVECTOR and RXVECTOR parameters) | Define the TXVECTOR parameter or revise the explanation of N_{user,r}. | REVISED (PHY: 2017-03-22 06:46:45Z) TGax editor: please make the changes shown in 11-17/0316r4 for CID10209. | EDITOR | Approved Edits in D1.2 |  |  | I |  | 1.2 | 2017-04-10 22:23 | EDITOR
10204 | Yusuke Asai | 225 | 1 | 28.3.5 | 249 | 8 | T | Y | 249.08 | 8 | 28.3.5 |  | V | Xiaogang Chen | 11-17/0231r2 | 232 | The input of the first IDFT on the first transmit chain of the first frequency segment shoud be connected to the output of the Spatial Mapping of the second frequency segment. | Fix it. | REVISED (PHY: 2017-03-22 02:48:41Z) TGax editor to make the changes shown in 11-17/0231r2 under all headings that include CID 10204. | EDITOR | Approved Edits in D1.2 |  |  | I | EDITOR: 2017-04-03 20:48:59Z | 1.2 | 2017-04-10 22:23 | EDITOR
10203 | Yusuke Asai | 225 | 1 | 28.3.5 | 247 | 18 | T | Y | 247.18 | 18 | 28.3.5 |  | V | Xiaogang Chen | 11-17/231r2 | 209 | The first and last user indices should be 0 and N_{u-1}, respectiely. Because the user index range is defined as "u takes values 0 to NUM_USERS-1." in Clause 28 (ex. Table 28-12). In addition, N_u should be N_user. | As in comment. | REVISED (PHY: 2017-03-20 17:33:08Z) TGax editor to make the changes shown in 11-17/0231r2 under all headings that include CID 10203. | EDITOR | Approved Edits in D1.2 |  |  | I | EDITOR: 2017-04-03 20:47:04Z | 1.2 | 2017-04-10 22:23 | EDITOR
10196 | Yusuke Asai | 225 | 1 | 28.1.1 | 209 | 59 | T | Y | 209.59 | 59 | 28.1.1 |  | V | Lochan Verma | 11-17/247r2 | 194 | QPSK DCM is defined in some HE-MCSs tables but not stated here. | Add "QPSK DCM" after "(QPSK)". | REVISED (PHY: 2017-03-19 15:12:03Z) TGax Editor to make the changes shown in IEEE 802.11-17/0247r2 under all headings that include CID 10196. | EDITOR | Approved Edits in D1.2 |  |  | I | EDITOR: 2017-03-31 20:30:26Z | 1.2 | 2017-04-10 22:23 | EDITOR
10194 | Yusuke Asai | 225 | 1 | 27.9.1 | 190 | 11 | T | Y | 190.11 | 11 | 27.9.1 |  | V | Sean Coffey | 16/1476r21 | 249 | There is no definition of "SR PPDU." | Define it on Subclause 3.2 or delete it. | REVISED (SR: 2017-03-20 17:29:31Z) - generally agree with comment, TGax editor shall incorporate changes in 11-16-1476r21 | EDITOR | Approved Edits in D1.2 |  |  | I |  | 1.2 | 2017-04-10 22:23 | EDITOR
10192 | Yusuke Asai | 225 | 1 | 17.2.2.1 | 145 | 22 | T | Y | 145.22 | 22 | 17.2.2.1 |  | V | Po-Kai Huang | 11-17/271r4 | 226 | In Clause 17, a TXVECTOR parameter "TRIGGER_RESPONDING" and the corresponding requirement of pre-correction accuracy are defined. It is seemed that this TXVECTOR parameter is true when an STA respond to a trigger frame; however, there is no definition about it. | Clarify it and add some normative text. | REVISED (PHY: 2017-03-20 17:40:12Z) TGax editor to make the changes shown in 11-17/0271r4 under all headings that include CID 9683. | EDITOR | Approved Edits in D1.2 |  |  | I | EDITOR: 2017-03-26 04:57:33Z - see #9683 | 1.2 | 2017-04-10 22:23 | EDITOR
10172 | Yunbo Li | 225 | 1 | 27.5.2.4 | 170 | 23 | T | Y | 170.23 | 23 | 27.5.2.4 |  | V | Abhishek Patil | 11-17/0338r1 | 228 | "ED-based CCA is described in 21.3.18.5.2 (CCA sensitivity for operating classes requiring CCA-ED)". There is a subclause for CCA-ED in 28.3.17.6.2, the ED-based CCA for UL MU CS is better to refer to this subclause. Same comment for other CCA reference of HE operation. | As in comment. | REVISED (MU: 2017-03-20 06:33:22Z) Agree in principle with the comment. Reference to sub-clause 21.3.18.5.2 is replaced with reference to sub-clause 28.3.17.6.5 Per-20MHz CCA sensitivity [Ref: 17/209r2], which defines the rules for ED-based CCA for trigger-based PPDU transmission. TGax editor to make the changes shown in 11-17/0338r1 under all headings that include CID 10172. | EDITOR | Approved Edits in D1.2 |  |  | I | EDITOR: 2017-03-29 21:35:51Z - see #10270 | 1.2 | 2017-04-10 22:23 | EDITOR
10169 | Yunbo Li | 225 | 1 | 27.5.2.3 | 167 | 59 | T | Y | 167.59 | 59 | 27.5.2.3 |  | V | Abhishek Patil | 11-17/0229r2 | 184 | there is a TBD for unassociated STA | resolve the TBD | REVISED (MAC: 2017-03-29 07:20:08Z) Agree with the comment. Added text to fix the TBD and cover the case for unassociated STAs TGax editor please make the changes as shown in 11-17/0229r2 | EDITOR | Approved Edits in D1.2 |  |  | I |  | 1.2 | 2017-04-10 22:23 | EDITOR
10270 | Yusuke Tanaka | 225 | 1 | 27.5.2.4 | 170 | 20 | T | Y | 170.2 | 20 | 27.5.2.4 |  | V | Abhishek Patil | 11-17/0338r1 | 228 | These spec texts in this subclause misuse the terminology "CCA-ED". This terminology problem was discussed in 15/0338r1. CCA-ED is the threshold that is used for specific operation bands to improve spectral sharing. Because of this misuse, the spec texts about CCA-ED in this subclause do not make sense. | Delete texts which mention CCA-ED in this subclause. | REVISED (MU: 2017-03-20 06:33:53Z) Agree in principle with the comment. Reference to CCA-ED is replaced with reference to sub-clause 28.3.17.6.5 Per-20MHz CCA sensitivity [Ref: 17/209r2], which defines the rules for ED-based CCA for trigger-based PPDU transmission. TGax editor to make the changes shown in 11-17/0338r1 under all headings that include CID 10270. | EDITOR | Approved Edits in D1.2 |  |  | I | EDITOR: 2017-03-29 21:35:34Z | 1.2 | 2017-04-10 22:23 | EDITOR
10062 | yujin noh | 225 | 1 | 28.3.10.8.1 | 286 | 13 | T | Y | 286.13 | 13 | 28.3.10.8.1 |  | V | Dongguk Lim | 11-17/299r2 | 199 | Figure 26-20 shows BCC block, which does not exist in the draft specification any more. | 1 BCC Block in Common Field needs to be changed Common Block Field. 1 BCC Blcok in User Specfic Field needs to be changed as 1 User Block Field. | REVISED (PHY: 2017-03-20 15:21:26Z) TGax Editor : make the changes shown in 11-17/299r2 | EDITOR | Approved Edits in D1.2 |  |  | I | see #4918 | 1.2 | 2017-04-10 22:23 | EDITOR
10039 | yujin noh | 225 | 1 | 28.3.10.7.2 | 274 | 6 | T | Y | 274.06 | 6 | 28.3.10.7.2 |  | V | Ron Porat | 16/1476r21 | 249 | clarify SRP-based spatial reuse operation with a new sub-clause as 27.9.3. | As in the comment. | REVISED (SR: 2017-03-20 17:19:41Z) - generally agree with comment, TGax editor shall incorporate changes in 11-16-1476r21 | EDITOR | Approved Edits in D1.2 |  |  | I |  | 1.2 | 2017-04-10 22:23 | EDITOR
10040 | yujin noh | 225 | 1 | 28.3.10.7.2 | 274 | 12 | T | Y | 274.12 | 12 | 28.3.10.7.2 |  | V | Ron Porat | 16/1476r21 | 249 | clarify SRP-based spatial reuse operation with a new sub-clause as 27.9.3. | As in the comment. | REVISED (SR: 2017-03-20 17:19:13Z) - generally agree with comment, TGax editor shall incorporate changes in 11-16-1476r21 | EDITOR | Approved Edits in D1.2 |  |  | I |  | 1.2 | 2017-04-10 22:23 | EDITOR
10041 | yujin noh | 225 | 1 | 28.3.10.7.2 | 274 | 6 | T | Y | 274.06 | 6 | 28.3.10.7.2 |  | V | Ron Porat | 16/1476r21 | 249 | defind the rest values except for SR Disallowed and SR_Delay. | As in the comment. | REVISED (SR: 2017-03-20 17:39:56Z) - generally agree with comment, TGax editor shall incorporate changes in 11-16-1476r21 | EDITOR | Approved Edits in D1.2 |  |  | I |  | 1.2 | 2017-04-10 22:23 | EDITOR
10043 | yujin noh | 225 | 1 | 28.3.10.7.2 | 276 | 41 | T | Y | 276.41 | 41 | 28.3.10.7.2 |  | V | Laurent Cariou | 11-16/1476r21 | 249 | defind the rest values except for SR Disallowed and SR_Restricted. | As in the comment. | REVISED (PHY: 2017-03-21 18:19:23Z) TGax editor shall incorporate changes in 11-16-1476r21 | EDITOR | Approved Edits in D1.2 |  | PHY: 2017-03-21 18:28:27Z - The resolution to this CID is discussed in SR adhoc. | I | This CID is resolved in SR adhoc | 1.2 | 2017-04-10 22:23 | EDITOR
10055 | yujin noh | 225 | 1 | 28.3.11.6 | 322 | 40 | T | Y | 322.4 | 40 | 28.3.11.6 |  | V | Tianyu Wu | 11-17/0414r1 | 243 | Clarify the meaning of "the output of the FEC encoder" in the sentence. It could mislead to understand that output of the FEC encoder may not include post-FEC padding bit. | As in the comment. | REVISED (PHY: 2017-03-22 06:55:58Z) TGax Editor: Change to as in the resolution of CID 10055 in doc IEEE 802.11-17/0414r1. | EDITOR | Approved Edits in D1.2 |  |  | I |  | 1.2 | 2017-04-10 22:23 | EDITOR
10168 | Yunbo Li | 225 | 1 | 27.5.2.3 | 167 | 55 | T | Y | 167.55 | 55 | 27.5.2.3 |  | V | Abhishek Patil | 11-17/0229r2 | 184 | the condition for OFDMA random access (AID12 set to 0) is not included | change to "The received PPDU contains either a Trigger frame (that is not an MU-RTS variant) with a User Info field addressed to the STA or AID12 set to 0, or an MPDU,...". | REVISED (MAC: 2017-03-29 07:00:12Z) Agree with the comment. Added text to cover the case of RA for unassociated STAs. TGax editor please make the changes as shown in 11-17/0229r2 | EDITOR | Approved Edits in D1.2 |  |  | I |  | 1.2 | 2017-04-10 22:23 | EDITOR
10057 | yujin noh | 225 | 1 | 28.3.11.9 | 327 | 34 | T | Y | 327.34 | 34 | 28.3.11.9 |  | V | Jianhan Liu | 11-17/331r2 | 201 | To be consistent with other modulation with DCM, add the text as "The NSD here refers to the NSD with DCM = 1, which is half the value of NSD with DCM = 0" | As in the comment. | REVISED (PHY: 2017-03-20 15:27:37Z) 11ax editor, please see the discussion for instructions in doc IEEE802.11-17/0331r2. | EDITOR | Approved Edits in D1.2 |  |  | I |  | 1.2 | 2017-04-10 22:23 | EDITOR
10167 | Yunbo Li | 225 | 1 | 27.5.2.2.1 | 165 | 26 | T | Y | 165.26 | 26 | 27.5.2.2.1 |  | A | Abhishek Patil | 17/0250r2 | 175 | In sentence,"The AP shall apply the Trigger Frame MAC Padding field with duration corresponding to the longest value among all STAs that have requested extra MinTrigProcTime through Trigger Frame MAC Padding Duration capability", only need to consider all triggered STAs. | change "among all STAs" to "among all triggered STAs" | ACCEPTED (MU: 2017-03-20 02:23:55Z) Made the change as suggested by the comment. This clarifies that only the triggered STAs are considered. TGax editor please make the changes as shown in 11-17/0250r2 | EDITOR | Approved Edits in D1.2 |  |  | I |  | 1.2 | 2017-04-10 22:23 | EDITOR
10075 | yujin noh | 225 | 1 | 28.3.11.9 | 327 | 14 | T | Y | 327.14 | 14 | 28.3.11.9 |  | V | Jianhan Liu | 11-17/331r2 | 201 | Clarify the text "in order to exploit frequency diversity for a and ... for a 2x996-tone RU" in spec | As in the comment. | REVISED (PHY: 2017-03-20 15:26:21Z) See the resolution of CID 4884 in doc IEEE802.11-17/0331r2. | EDITOR | Approved Edits in D1.2 |  |  | I |  | 1.2 | 2017-04-10 22:23 | EDITOR
10080 | yujin noh | 225 | 1 | 27.9 | 190 | 1 | T | Y | 190.01 | 1 | 27.9 |  | V | Sean Coffey | 16/1476r21 | 249 | specify SRP-based SR mechanism with a new subclause 27.9.3. | As in the comment. | REVISED (SR: 2017-03-20 17:20:04Z) - generally agree with comment, TGax editor shall incorporate changes in 11-16-1476r21 | EDITOR | Approved Edits in D1.2 |  |  | I |  | 1.2 | 2017-04-10 22:23 | EDITOR
10081 | yujin noh | 225 | 1 | 28.1.1 | 209 | 43 | T | Y | 209.43 | 43 | 28.1.1 |  | V | Lochan Verma | 11-17/247r2 | 194 | channel puncturing and preamble puncturing are mixed in use through the spec. In order to be consistent, preamble puncturing could be used instead of channel puncturing. | As in the comment. | REVISED (PHY: 2017-03-19 15:10:41Z) TGax Editor to make the changes shown in IEEE 802.11-17/0247r2 under all headings that include CID 10081. | EDITOR | Approved Edits in D1.2 |  |  | I | EDITOR: 2017-03-31 20:27:50Z | 1.2 | 2017-04-10 22:23 | EDITOR
10082 | yujin noh | 225 | 1 | 28.1.1 | 209 | 59 | T | Y | 209.59 | 59 | 28.1.1 |  | V | Lochan Verma | 11-17/247r2 | 194 | add QPSK DCM. QPSK modulation with DCM is defined in 28.3.11.9 Constellation mapping | As in the comment. | REVISED (PHY: 2017-03-19 15:12:14Z) TGax Editor to make the changes shown in IEEE 802.11-17/0247r2 under all headings that include CID 10082. | EDITOR | Approved Edits in D1.2 |  |  | I | EDITOR: 2017-03-31 20:30:20Z | 1.2 | 2017-04-10 22:23 | EDITOR
10134 | yujin noh | 225 | 1 | 28.3.19 | 363 | 40 | T | Y | 363.4 | 40 | 28.3.19 |  | V | Xiaogang Chen | 11-17/234r3 | 234 | Considering not following the 4us boundary rule for TX/RXTIME anymore in 11ax, in order to reduce the confusion when PHY issues the PHY-TXEND.confirm primitive, "the PHY-TXEND.confirm primitive is generated at the end of last symbol of the PPDU" should be clarified with "the PHY-TXEND.confirm primitive is generated at the actual end of last symbol of the PPDU". | As in the comment. | REVISED (PHY: 2017-03-22 02:57:04Z) TGax editor to make the changes shown in 11-17/0234r3 under all headings that include CID 10134. | EDITOR | Approved Edits in D1.2 |  |  | I | EDITOR: 2017-04-06 17:18:01Z | 1.2 | 2017-04-10 22:23 | EDITOR
10271 | Yusuke Tanaka | 225 | 1 | 27.5.2.4 | 170 | 26 | T | Y | 170.26 | 26 | 27.5.2.4 |  | V | Abhishek Patil | 11-17/0302r2 | 227 | Two-NAVs is mandatory for HE non-AP STA. | Replace "A NAV is" with "An intra-BSS NAV and a basic NAV are". | REVISED (MU: 2017-03-20 06:24:23Z) Agree in principle with the commenter. We keep the writing in general form so that we do not need to list the conditions twice. We also have revised the sentence to add condition that a NAV is not considered if the NAV counter is 0. As a result, virtual CS for UL MU indicates idle if no NAV is considered. Otherwise, virtual CS for UL MU indicates busy. TGax editor to make the changes shown in 11-17/0302r2 under all headings that include CID 5992. | EDITOR | Approved Edits in D1.2 |  |  | I | EDITOR: 2017-03-29 23:20:29Z - see #5992 | 1.2 | 2017-04-10 22:23 | EDITOR
10056 | yujin noh | 225 | 1 | 28.3.11.9 | 327 | 34 | T | Y | 327.34 | 34 | 28.3.11.9 |  | V | Jianhan Liu | 11-17/331r2 | 201 | add the meaning of conj() for non-expert readers. | As in the comment. | REVISED (PHY: 2017-03-20 15:28:04Z) 11ax editor, please see the discussion for instructions in doc IEEE802.11-17/0331r2. | EDITOR | Approved Edits in D1.2 |  |  | I |  | 1.2 | 2017-04-10 22:23 | EDITOR
10335 | Oghenekome Oteri | 225 | 1 |  |  |  | T | Y | 24.12 | 12 | 9.2.4.6.4.2 |  | V | Alfred Asterjadhi | 11-17/0238r2 | 186 | The DL TX Power subfield indicates the AP transmit power, combined over all TX antennas and averaged in 20 MHz BW, used for the soliciting frame, in units of dBm. This sentence | Add text to clarify specification when transmit power is greater than 20 MHz. | REVISED (MAC: 2017-03-30 07:36:11Z) The comment is incomplete. However from the proposed change it seems the commenter seeks clarification on the transmit power for greater than 20 MHz. The statement actually applies to all BWs, and the value is normalized to the 20 MHz case. There seems to be some ambiguity in the wording used and the proposed resolution is to use same language that is used in P341L4. TGax editor to make the changes shown in 11-17/0238r2 under all headings that include CID 10335. | EDITOR | Approved Edits in D1.2 |  |  | I |  | 1.2 | 2017-04-10 22:23 | EDITOR
10414 | Oghenekome Oteri | 225 | 1 |  |  |  | T | Y | 280.21 | 21 | 28.3.10.7.2 |  | V | Laurent Cariou | 11-16/1476r21 | 249 | Set to value 1 to 14 corresponding to SRP value (see Table 28-19 (Spatial Reuse subfield encoding)) for SRP-based SR operation. | Detailed description of SRP based SR needed | REVISED (PHY: 2017-03-21 18:23:11Z) TGax editor shall incorporate changes in 11-16-1476r21 | EDITOR | Approved Edits in D1.2 |  | PHY: 2017-03-21 18:28:27Z - The resolution to this CID is discussed in SR adhoc. | I | This CID is resolved in SR adhoc | 1.2 | 2017-04-10 22:23 | EDITOR
10413 | Oghenekome Oteri | 225 | 1 |  |  |  | T | Y | 279.4 | 40 | 28.3.10.7.2 |  | V | Laurent Cariou | 11-16/1476r21 | 249 | Set to value 1 to 14 corresponding to SRP value (see Table 28-19 (Spatial Reuse subfield encoding)) for SRP-based SR operation. | Detailed description of SRP based SR needed | REVISED (PHY: 2017-03-21 18:22:50Z) TGax editor shall incorporate changes in 11-16-1476r21 | EDITOR | Approved Edits in D1.2 |  | PHY: 2017-03-21 18:28:27Z - The resolution to this CID is discussed in SR adhoc. | I | This CID is resolved in SR adhoc | 1.2 | 2017-04-10 22:23 | EDITOR
10412 | Oghenekome Oteri | 225 | 1 |  |  |  | T | Y | 279.4 | 17 | 28.3.10.7.2 |  | V | Laurent Cariou | 11-16/1476r21 | 249 | Set to value 1 to 14 corresponding to SRP value (see Table 28-19 (Spatial Reuse subfield encoding)) for SRP-based SR operation. | Detailed description of SRP based SR needed | REVISED (PHY: 2017-03-21 18:22:03Z) TGax editor shall incorporate changes in 11-16-1476r21 | EDITOR | Approved Edits in D1.2 |  | PHY: 2017-03-21 18:28:27Z - The resolution to this CID is discussed in SR adhoc. | I | This CID is resolved in SR adhoc | 1.2 | 2017-04-10 22:23 | EDITOR
10409 | Oghenekome Oteri | 225 | 1 |  |  |  | T | Y | 276.47 | 47 | 28.3.10.7.2 |  | V | Laurent Cariou | 11-16/1476r21 | 249 | 27.11a (TXVECTOR parameters SPATIAL_REUSE for an HE PPDU)). | wrong reference: 27.11.6 | REVISED (PHY: 2017-03-21 18:21:08Z) TGax editor shall incorporate changes in 11-16-1476r21 | EDITOR | Approved Edits in D1.2 |  | PHY: 2017-03-21 18:28:27Z - The resolution to this CID is discussed in SR adhoc. | I | This CID is resolved in SR adhoc | 1.2 | 2017-04-10 22:23 | EDITOR
10407 | Oghenekome Oteri | 225 | 1 |  |  |  | T | Y | 274.13 | 13 | 28.3.10.7.2 |  | V | Ron Porat | 16/1476r21 | 249 | 27.11a (TXVECTOR parameters SPATIAL_REUSE for an HE PPDU)). | wrong reference: 27.11.6 | REVISED (SR: 2017-03-20 17:41:00Z) - generally agree with comment, TGax editor shall incorporate changes in 11-16-1476r21 | EDITOR | Approved Edits in D1.2 |  |  | I |  | 1.2 | 2017-04-10 22:23 | EDITOR
10406 | Oghenekome Oteri | 225 | 1 |  |  |  | T | Y | 274.1 | 10 | 28.3.10.7.2 |  | V | Ron Porat | 16/1476r21 | 249 | NOTE—This part needs further development. | Finalize SR schemes | REVISED (SR: 2017-03-20 17:41:42Z) - generally agree with comment, TGax editor shall incorporate changes in 11-16-1476r21 | EDITOR | Approved Edits in D1.2 |  |  | I |  | 1.2 | 2017-04-10 22:23 | EDITOR
10405 | Oghenekome Oteri | 225 | 1 |  |  |  | T | Y | 270.1 | 10 | 28.3.10.4 |  | V | Hongyuan Zhang | 11-17/0398r1 | 237 | eqn 28-10: i_BW = 0,…, N_20_MHz | eqn 28-10: i_BW = 0,…, N_20_MHz - 1 | REVISED (PHY: 2017-03-22 03:19:11Z) Change to as in the resolution of CID4907 in doc IEEE802.11-17/0398r1. | EDITOR | Approved Edits in D1.2 |  |  | I | EDITOR: 2017-04-05 21:32:15Z | 1.2 | 2017-04-10 22:23 | EDITOR
10403 | Oghenekome Oteri | 225 | 1 |  |  |  | T | Y | 272.06 | 6 | 28.3.10.5 |  | V | Hongyuan Zhang | 11-17/0398r1 | 237 | 28-13 : i_BW = 0 to N_20 MHz. Error in bound in equation. | set to N_20 MHz - 1 | REVISED (PHY: 2017-03-22 03:23:41Z) Change to as in the resolution of CID10403 in doc IEEE802.11-17/0398r1. | EDITOR | Approved Edits in D1.2 |  |  | I | EDITOR: 2017-04-05 21:46:30Z - Also, T_GI,LegacyPreamble to T_GI,Pre-HE | 1.2 | 2017-04-10 22:23 | EDITOR
10360 | Oghenekome Oteri | 225 | 1 |  |  |  | T | Y | 213.58 | 58 | 28.1.4 |  | V | Ross | 11-17/0404r1 | 240 | The preamble format prior to the HE-STF field is identical to the HE SU PPDU. (1) How do you manage packet preamble overlap. Problem discussed here: https://mentor.ieee.org/802.11/dcn/15/11-15-0550-01-00ax-l-preamble-issues-for-ul-ofdma.pptx (2) add text that indicates preamble only transmitted in 20 MHz that contains data. | As discussed in comment | REVISED (PHY: 2017-03-22 06:25:46Z) Instruction to Editor: Please make the changes according to the changes in doc 17-0404r1 | EDITOR | Approved Edits in D1.2 |  |  | I | EDITOR: 2017-03-31 21:55:26Z - see #8840 | 1.2 | 2017-04-10 22:23 | EDITOR
10356 | Oghenekome Oteri | 225 | 1 |  |  |  | G | N | 210.28 |  | 28.1.1 |  | V | Lochan Verma | 11-17/243r2 | 189 | Need to decide on if the TV VECTOR name or full name is used in this section. | decide on using full name or acronym | REVISED (PHY: 2017-03-19 09:22:35Z) TGax Editor to make the changes shown in IEEE 802.11-17/0243r2 under all headings that include CID 10356. | EDITOR | Approved Edits in D1.2 |  |  | I |  | 1.2 | 2017-04-10 22:23 | EDITOR
10355 | Oghenekome Oteri | 225 | 1 |  |  |  | T | N | 210.24 |  | 28.1.1 |  | V | Lochan Verma | 11-17/243r2 | 189 | "HE_EXT_SU PPDUs". Using the TX VECTOR parameter rather than the name. All the others use their actual names. | use term "HE extended range SU PPDU" for consistency | REVISED (PHY: 2017-03-19 14:19:03Z) TGax Editor to make the changes shown in IEEE 802.11-17/0243r2 under all headings that include CID 10355 | EDITOR | Approved Edits in D1.2 |  | This CID is contained in motion #189 (243r2) and motion #193 (246r1). It is listed in 246r1 but not resolved in 246r1 at all. | I |  | 1.2 | 2017-04-10 22:23 | EDITOR
10342 | Oghenekome Oteri | 225 | 1 |  |  |  | T | Y | 50.28 | 28 | 9.3.1.23 |  | V | Po-Kai Huang | 11-17/0207r6 | 158 | "NOTE—The TA field value is the address of the STA transmitting the MU-RTS frame.(#2603).": Should add that this is the AP as a non-AP STA will typically not send an MU-RTS frame | "NOTE—The TA field value is the address of the STA transmitting the MU-RTS frame.(#2603). This shall be an AP STA | REVISED (MAC: 2017-03-20 00:48:37Z) Agree in principle with the commenter. Expect that the setting rule of TA is the same as the rule described in 27.5.2.2.2 Allowed settings of the Trigger frame fields and UL MU Response Scheduling AControl subfields. Hence, we simply delete the sentence and revise the description in 9.3.1.23 to refer to 27.5.2.2.2 for the setting rule of TA. TGax editor to make the changes shown in 11-17/0207r6 under all headings that include CID 3166. | EDITOR | Approved Edits in D1.2 |  |  | I | EDITOR: 2017-03-22 20:42:54Z - see #3166 | 1.2 | 2017-04-10 22:23 | EDITOR
10339 | Oghenekome Oteri | 225 | 1 |  |  |  | T | Y | 27.64 | 64 | 9.2.4.6.4.7 |  | V | Alfred Asterjadhi | 11-17/0240r2 | 188 | Statement: (see 25.5.1.3 (Bandwidth Query report operation for HE DL MU) is not found | Update specification to add reference. | REVISED (MAC: 2017-03-31 06:24:19Z) Agree with commenter. The cited sentence is removed due to redundancy with preceding paragraph. As a consequence the reference is also removed. TGax editor to make the changes shown in 11-17/0240r2 under all headings that include CID 10339. | EDITOR | Approved Edits in D1.2 |  |  | I | EDITOR: 2017-04-06 22:00:56Z | 1.2 | 2017-04-10 22:23 | EDITOR
10247 | Yusuke Tanaka | 225 | 1 | 27.2.2 | 151 | 51 | T | Y | 151.51 | 51 | 27.2.2 |  | V | Po-Kai Huang | 11-17/0324r1 | 167 | The condition does not cover the case two NAVs are reset at the same time. | Add "or two NAVs are reset at the same time" after "other NAV timer is 0," | REVISED (MAC: 2017-03-20 05:44:11Z) Agree in principle with the commenter. Revised correspondingly based on the suggestion. TGax editor to make the changes shown in 11-17/0324r1 under all headings that include CID 10247. | EDITOR | Approved Edits in D1.2 |  |  | I | EDITOR: 2017-03-24 16:56:52Z | 1.2 | 2017-04-10 22:23 | EDITOR
10309 | Yusuke Tanaka | 225 | 1 | 28.3.17.6.4 | 349 | 36 | T | Y | 349.36 | 36 | 28.3.17.6.4 |  | V | Bin Tian | 11-17/317r1 | 204 | The threshold value -72dBm during aCCAMidTime is applied for 40MHz band but the value of the OBSS_PD is defined for 20MHz band. Compensate the OBSS_PD by -3dB considering the bandwidth. | Replace "max( -72 dBm, OBSS_PD)" with "max( -72 dBm, OBSS_PD - 3dB)" | REVISED (PHY: 2017-03-20 15:53:33Z) TGax editor: please make the changes shown in 11-17/0317r1 for CID 10309. | EDITOR | Approved Edits in D1.2 |  |  | I | EDITOR: 2017-04-06 04:22:24Z - see #5874 | 1.2 | 2017-04-10 22:23 | EDITOR
10272 | Yusuke Tanaka | 225 | 1 | 27.5.2.4 | 170 | 32 | T | Y | 170.32 | 32 | 27.5.2.4 |  | V | Abhishek Patil | 11-17/0302r2 | 227 | This sentence can be simple using "a intra-BSS NAV". | Replace this sentence with as follows. "The intra-BSS NAV was set." | REVISED (MU: 2017-03-20 06:24:48Z) Agree in principle with the commenter. We note that the bullet indicates condition for not considering the NAV. Hence, the current language is technically correct. We also have revised the sentence to add condition that a NAV is not considered if the NAV counter is 0. As a result, virtual CS for UL MU indicates idle if no NAV is considered. Otherwise, virtual CS for UL MU indicates busy. TGax editor to make the changes shown in 11-17/0302r2 under all headings that include CID 5992. | EDITOR | Approved Edits in D1.2 |  |  | I | EDITOR: 2017-03-29 23:21:32Z - see #5992 | 1.2 | 2017-04-10 22:23 | EDITOR
10290 | Yusuke Tanaka | 225 | 1 | 27.11.2 | 196 | 19 | T | Y | 196.19 | 19 | 27.11.2 |  | V | Liwen Chu | 11-17/0248r3 | 156 | What parameter should be used for Public Action frame sent from an AP to an AP? | Define what parameter should be used for Public Action frame. | REVISED (MAC: 2017-03-20 00:28:33Z) The first bullet already covers the Public Action frame. “A STA transmitting an HE PPDU…” Because in the base specification a term of a STA includes both a non-AP STA and an AP STA. But, for generalizing the public action frame transmission between non-AP STAs, clarification text is added as shown in the third bullet of the 11-17/0248r3. TGax editor makes changes as shown in the as specified in 11-17/0248r3 | EDITOR | Approved Edits in D1.2 |  |  | I | EDITOR: 2017-03-31 19:04:53Z | 1.2 | 2017-04-10 22:23 | EDITOR
10299 | Yusuke Tanaka | 225 | 1 | 27.16.2 | 206 | 28 | T | Y | 206.28 | 28 | 27.16.2 |  | V | Abhishek Patil | 11-17/0134r10 | 182 | The algorithm to choose a new BSS Color is beyond the scope of this standard, but it is beneficial to define frames and procedure to gather color information. | Add texts as follows. "An HE non-AP STA may report the information of BSS color in the PPDUs it received before the association via the BSS Color Statistics Report element(TBD) in Probe Request or (Re)Association Request frames." | REVISED (MAC: 2017-03-29 06:11:03Z) Agree with the comment that there should be a mechanism for non-AP STA to report the OBSS colors that it sees in its neighborhood. However, this can be done post association and can leverage existing framework without needing to define a new element. TGax editor please make the changes as shown in 11-17/0134r10 | EDITOR | Approved Edits in D1.2 |  |  | I |  | 1.2 | 2017-04-10 22:23 | EDITOR
10300 | Yusuke Tanaka | 225 | 1 | 27.16.2 | 206 | 32 | T | Y | 206.32 | 32 | 27.16.2 |  | V | Abhishek Patil | 11-17/0138r1 | 176 | P92L19 defines the rule to set the BSS Color Disable subfield to 1 at detecting BSS Color overlapping. The whole operation of BSS Color change should be described here including BSS Color Disable subfield setting. | Add texts as follows after "(Re)Association Response frames.". The AP shall set the BSS Color Disable subfield to 1. | REVISED (MAC: 2017-03-24 23:44:26Z) Agree with the comment. Added text that says an HE AP shall set the BSS Color Disabled bit to 1 in HE Operation element that it transmits while it is advertising the BSS Color change announcements. TGax editor please make changes as shown in 11-17/0138r1 | EDITOR | Approved Edits in D1.2 |  |  | I |  | 1.2 | 2017-04-10 22:23 | EDITOR
10301 | Yusuke Tanaka | 225 | 1 | 27.16.2 | 206 | 43 | T | Y | 206.43 | 43 | 27.16.2 |  | V | Abhishek Patil | 11-17/0138r1 | 176 | The surrounding STAs not associating the BSS under spatial reuse operation with intra/inter-BSS frame identification could lose opportunity of spatial reuse during the time leading up to the BSS color change TBTT. | Add texts as follows. "an HE AP shall set the existing BSS Color in BSS Color field in HE-SIG-A." | REVISED (MAC: 2017-03-24 23:44:50Z) Agree with the comment. Added text to indicate that the TXVECTOR parameter BSS_COLOR of an HE PPDU shall carry the current BSS Color value. TGax editor please make changes as shown in 11-17/0138r1 | EDITOR | Approved Edits in D1.2 |  |  | I |  | 1.2 | 2017-04-10 22:23 | EDITOR
10337 | Oghenekome Oteri | 225 | 1 |  |  |  | T | Y | 24.27 | 27 | 9.2.4.6.4.2 |  | V | Alfred Asterjadhi | 11-17/0238r2 | 186 | The UL MCS subfield indicates the MCS, from MCS0 to MCS3, to be used by the receiving STA for the HE trigger-based PPDU (see 28.5 (Parameters for HE-MCSs(#552))). : Not clear why it is limited to MCS0 to MCS3 ? | change reference to show why limited to MCS0 to MCS3. | REVISED (MAC: 2017-03-30 07:36:47Z) The limitation is because only 2 bits are allocated to this field, and the mapping is designed to indicate MCS0 to MCS3 which are robust MCSs for PPDUs that contain control responses. The proposed resolution does not change the reference, and is inline with that of CID 4734 where the mapping is specified explicitly. TGax editor to make the changes shown in 11-17/0238r2 under all headings that include CID 10337. | EDITOR | Approved Edits in D1.2 |  |  | I |  | 1.2 | 2017-04-10 22:23 | EDITOR
10306 | Yusuke Tanaka | 225 | 1 | 28.3.10.7.2 | 282 | 29 | T | Y | 282.29 | 29 | 28.3.10.7.2 |  | V | Laurent Cariou | 11-16/1476r21 | 249 | The equation to define SRP is incorrect from the aspect of dBm unit. | Change SRP definition as follows. "SRP is the sum of the value of TX PWRAP and the value of Acceptable Receiver Interference levelAP." Remove "dBm" from Table 28-19. | REVISED (PHY: 2017-03-21 18:24:28Z) TGax editor shall incorporate changes in 11-16-1476r21 | EDITOR | Approved Edits in D1.2 |  | PHY: 2017-03-21 18:28:27Z - The resolution to this CID is discussed in SR adhoc. | I | This CID is resolved in SR adhoc | 1.2 | 2017-04-10 22:23 | EDITOR
10336 | Oghenekome Oteri | 225 | 1 |  |  |  | T | Y | 24.24 | 24 | 9.2.4.6.4.2 |  | V | Alfred Asterjadhi | 11-17/0238r2 | 186 | NOTE—It is possible that a STA can not satisfy the target RSSI due to its hardware or regulatory limitation : What happens in this scenario ? There is no recourse ? | STA does not transmit in this mode. STA waits and switches to extended mode range and informs AP that was unable to respond to the trigger frame. | REVISED (MAC: 2017-03-30 07:36:31Z) The note cited by the comment states that the STA might not be able to satisfy the target RSSI set by the AP due to its HW or regulatory limitations. This note is inline with other parts of the spec (see P341L46) where the limitations are referenced to subclause 11.8.5). The proposed resolution is to add a reference to the subclause that contains this statement for providing more clarifications to the reader. TGax editor to make the changes shown in 11-17/0238r2 under all headings that include CID 10336. | EDITOR | Approved Edits in D1.2 |  |  | I |  | 1.2 | 2017-04-10 22:23 | EDITOR
10310 | Yusuke Tanaka | 225 | 1 | 28.3.17.6.4 | 349 | 51 | T | Y | 349.51 | 51 | 28.3.17.6.4 |  | V | Bin Tian | 11-17/317r1 | 204 | The threshold value -69dBm during aCCAMidTime is applied for 80MHz band but the value of the OBSS_PD is defined for 20MHz band. Compensate the OBSS_PD by -6dB considering the bandwidth. | Replace "max( -69 dBm, OBSS_PD)" with "max( -69 dBm, OBSS_PD - 6dB)" | REVISED (PHY: 2017-03-20 15:54:13Z) TGax editor: please make the changes shown in 11-17/0317r1 for CID 10310. | EDITOR | Approved Edits in D1.2 |  |  | I | see #5875 | 1.2 | 2017-04-10 22:23 | EDITOR
10327 | Zhou Lan | 225 | 1 | 27.2.3 | 152 |  | T | Y | 152 |  | 27.2.3 |  | V | Laurent Cariou | 11-17/0204r5 | 153 | Section 27.5.2.1 says "A non-AP STA with dot11ULMUMIMOOptionImplemented equal to true is referred to as an UL MU capable STA.", so an UL MU capable STA is a STA that is capable of supporting UL MU MIMO. However, here in this section, it refers to UL MU MIMO, UL OFDMA, UL OFDMA+MU MIMO. UL OFDMA is a mandatory feature which doesnt need capability indication. So the language should be fixed. | fix the language per comment | REVISED (MU: 2017-03-21 01:33:39Z) agree in principle with the comment. Include in the specification the proposed changes in doc 11-17/0204r5. | EDITOR | Approved Edits in D1.2 |  |  | I | EDITOR: 2017-03-23 22:10:36Z | 1.2 | 2017-04-10 22:23 | EDITOR
10329 | Zhou Lan | 225 | 1 | 27.4.1 | 157 | 24 | T | Y | 157.24 | 24 | 27.4.1 |  | V | George Cherian | 11-17/0319r1 | 169 | "Multi-STA BlockAck frame if either UL MU operation (see 27.5.2 (UL MU operation)) or multi-TID AMPDU operation (27.10.4 (A-MPDU with multiple TIDs)) is supported in the role of recipient.", UL OFDMA (one of the UL MU operation) is mandatory. So M-BA is mandatory. This setence can be deleted. | per comment | REVISED (MAC: 2017-03-20 08:46:12Z) Agree in principle. Add clarification on the generation of M-BA as conditional, and reception of M-BA as mandatory from STA's standpoint. TGax editor shall incorporate changes in 11-17-0319-01-00ax | EDITOR | Approved Edits in D1.2 |  |  | I | EDITOR: 2017-03-22 18:25:00Z | 1.2 | 2017-04-10 22:23 | EDITOR
10333 | Zhou Lan | 225 | 1 | 27.4.1 | 157 | 48 | T | Y | 157.48 | 48 | 27.4.1 |  | V | George Cherian | 11-17/0319r1 | 169 | "An HE STA that supports Multi-STA BlockAck shall examine each received Multi-STA sent by an STA with which it has a BA agreement." A HE STA shall support receiption of a M-BA. So delete "that supports Multi-STA BlockAck" | per comment | REVISED (MAC: 2017-03-20 08:47:00Z) Agree in principle. Removed the text "that supports Multi-STA BlockAck". TGax editor shall incorporate changes in 11-17-0319-01-00ax | EDITOR | Approved Edits in D1.2 |  |  | I | EDITOR: 2017-03-22 18:26:25Z | 1.2 | 2017-04-10 22:23 | EDITOR
10334 | Oghenekome Oteri | 225 | 1 |  |  |  | T | Y | 23.5 | 50 | 9.2.4.6.4.2 |  | V | Alfred Asterjadhi | 11-17/0238r2 | 186 | If the Control ID subfield is 0, the Control Information subfield contains(#1257) scheduling information for an HE trigger-based PPDU that carries an immediate acknowledgment and follows the HE MU PPDU containing the Control Information subfield (see 27.5.2.2 (Rules for soliciting UL MU frames)).(#2208) : Does this carry only one immediate ACK or more than one immediate ACK. Can the control ID subfield schedule data ? | Clarify if can schedule more than one ACK .e.g. If the Control ID subfield is 0, the Control Information subfield contains(#1257) scheduling information for an HE trigger-based PPDU that carries {one or more} immediate acknowledgment(S) and follows the HE MU PPDU containing the Control Information subfield (see 27.5.2.2 (Rules for soliciting UL MU frames)) {and the data it is acknowledging}.(#2208). {Note that the control ID subfield may simultaneously schedule data on other resources}. | REVISED (MAC: 2017-03-30 07:35:45Z) The contents of the A-MPDU carried in the HE Trigger-based PPDU are defined in subclause 27.5.2.3 (STA behavior). The proposed resolution is to add a note in this subclause that refers to that subclause and also remove that carries an immediate acknowledgment because that is not always the case. TGax editor to make the changes shown in 11-17/0238r2 under all headings that include CID 10334. | EDITOR | Approved Edits in D1.2 |  |  | I | EDITOR: 2017-04-06 19:20:00Z | 1.2 | 2017-04-10 22:23 | EDITOR
9997 | Yuichi Morioka | 225 | 1 | 9.3.1.23 | 45 | 37 | T | N | 45.37 | 37 | 9.3.1.23 |  | A | Raja Banerjea | 11-17/0229r2 | 184 | "User Info fields with AID = 0..." There is no AID field in the User Info fields. | change AID to AID12 | ACCEPTED (MAC: 2017-03-30 03:17:45Z) Agree with the comment. Fixed text to indicate AID12 field. TGax editor please make the changes as shown in 11-17/0229r2 | EDITOR | Approved Edits in D1.2 |  |  | I |  | 1.2 | 2017-04-10 22:23 | EDITOR
10305 | Yusuke Tanaka | 225 | 1 | 28.3.10.7.2 | 281 | 49 | T | Y | 281.49 | 49 | 28.3.10.7.2 |  | V | Laurent Cariou | 11-16/1476r21 | 249 | Table 28-19 defines the Spatial Reuse subfield encoding but no procedures of SR operation based on SRP is defined in this spec. | Define procedures of SR operation based on SRP, which should include Tx power controlling not only for a Data frame and but Control frames (e.g. RTS/CTS/CF-End). | REVISED (PHY: 2017-03-21 18:23:48Z) TGax editor shall incorporate changes in 11-16-1476r21 | EDITOR | Approved Edits in D1.2 |  | PHY: 2017-03-21 18:28:27Z - The resolution to this CID is discussed in SR adhoc. | I | This CID is resolved in SR adhoc | 1.2 | 2017-04-10 22:23 | EDITOR
9796 | Youhan Kim | 225 | 1 | 28.3.3.5 | 237 | 18 | T | Y | 237.18 | 18 | 28.3.3.5 |  | V | Sung Eun Lee | 11-17/0400r3 | 238 | What does "operate with 20 MHz" mean? | Change "STA can operate with 20 MHz" to "STA may operate in 20 MHz channel width mode". | REVISED (PHY: 2017-03-22 06:05:16Z) TGax Editor: make changes as in doc.: IEEE 802.11-17/0400r3 | EDITOR | Approved Edits in D1.2 |  |  | I | EDITOR: 2017-04-03 18:00:40Z | 1.2 | 2017-04-10 22:23 | EDITOR
9818 | Young Hoon Kwon | 225 | 1 | 9.3.1.9.7 | 39 | 62 | T | Y | 39.62 | 62 | 9.3.1.9.7 |  | V | George Cherian | 11-17/0306r4 | 168 | In subclause 10.12, it says "An A-MSDU may be fragmented and each fragment transmitted within a single QoS Data frame, when the recipient has indicated support for reception of fragmented A-MSDUs.", which implies that A-MSDU can be fragmented. Therefore, text in 10.12 and text in line 62 contradict each other. Need clarification. | As in the comment. | REVISED (MAC: 2017-03-20 07:13:02Z) Agree in principle. TGax editor shall incorporate changes in 11-17-0306-04-00ax | EDITOR | Approved Edits in D1.2 |  |  | I | EDITOR: 2017-03-21 03:51:17Z | 1.2 | 2017-04-10 22:23 | EDITOR
9817 | Young Hoon Kwon | 225 | 1 | 9.3.1.9.7 | 38 | 4 | T | Y | 38.04 | 4 | 9.3.1.9.7 |  | V | George Cherian | 11-17/0306r4 | 168 | Does the TID value set to 15 imply a management frame or an action frame? In this note, it is said to be a management frame, but in Table 9-24b and in sub-clause 27.4, it is said to be an action frame. Clarification is needed. | As in the comment. | REVISED (MAC: 2017-03-20 07:12:32Z) Will clarify that it is a management frame. TGax editor shall incorporate changes in 11-17-0306-04-00ax | EDITOR | Approved Edits in D1.2 |  |  | I | EDITOR: 2017-03-21 03:39:35Z | 1.2 | 2017-04-10 22:23 | EDITOR
9816 | Young Hoon Kwon | 225 | 1 | 9.3.1.9.7 | 38 | 1 | T | Y | 38.01 | 1 | 9.3.1.9.7 |  | V | George Cherian | 11-17/0306r4 | 168 | First, the first sentence should start with a "NOTE". And, the sentence is somewhat misleading as there's no acknowledgement contained in the Per AID TID Info subfield. | Modify the first sentence to "NOTE -- The TID subfield contains the TID for which the acknowledgment or block acknowledgment contained in the Per STA Info subfield applies.". | REVISED (MAC: 2017-03-20 07:12:12Z) Revised to make the text under NOTE in the main body text. TGax editor shall incorporate changes in 11-17-0306-04-00ax | EDITOR | Approved Edits in D1.2 |  |  | I | EDITOR: 2017-03-21 03:38:37Z | 1.2 | 2017-04-10 22:23 | EDITOR
9815 | Young Hoon Kwon | 225 | 1 | 9.3.1.9.7 | 37 | 24 | T | Y | 37.24 | 24 | 9.3.1.9.7 |  | V | George Cherian | 11-17/0306r4 | 168 | Normative descript is not appropriate in clause 9. | Delete the sentence "Multi-STA BlockAck frames shall be supported if either UL MU or multi-TID A-MPDU operation is supported.", and describe the normative behavior in Clause 10 or Clause 27. | REVISED (MAC: 2017-03-20 07:11:48Z) Will convert to informative text. TGax editor shall incorporate changes in 11-17-0306-04-00ax. | EDITOR | Approved Edits in D1.2 |  |  | I | EDITOR: 2017-03-21 03:20:43Z | 1.2 | 2017-04-10 22:23 | EDITOR
9814 | Young Hoon Kwon | 225 | 1 | 9.3.1.9.7 | 37 | 23 | T | Y | 37.23 | 23 | 9.3.1.9.7 |  | V | George Cherian | 11-17/0306r4 | 168 | Not clear what "the format defined below" means here. It's better to have figure that describes the format for Multi-STA BlockAck, instead. Or, it can also refer to Figure 9-32. | Per comment. | REVISED (MAC: 2017-03-20 07:11:20Z) Will point to figure 9-38a. TGax editor shall incorporate changes in 11-17-0306-04-00ax. | EDITOR | Approved Edits in D1.2 |  |  | I | EDITOR: 2017-03-21 03:13:10Z - The sentence in the resolution document does not make sense. Following the other variants, create a figure for the BA Information field. | 1.2 | 2017-04-10 22:23 | EDITOR
9811 | Young Hoon Kwon | 225 | 1 | 92.4.6.4.8 | 29 | 15 | T | Y | 29.15 | 15 | 9.2.4.6.4.8 |  | V | Alfred Asterjadhi | 11-17/0240r2 | 214 | In legacy RDG case, as RDG/More PPDU subfield is included in every HT Control field, so it is needed to explicitly indicate RDG status. However, for 11ax device, RDP variant A-Control field does not need to exist in every A-Control field. Therefore, having RDP variant A-Control field itselt can implicitly indicate. For example, if RDP variant A-Control field is included in the A-Control field from an RD initiator can indicate that "An RDG is present." Otherwise, "No reverse grant.". In this sense, having additional bit for "RDG/More PPDU" is not helpful. | Per comment. | REVISED (MAC: 2017-03-31 06:53:07Z) Agree with comment. Proposed resolution accounts for the suggested change. TGax editor to make the changes shown in 11-17/0240r2 under all headings that include CID 9811. | EDITOR | Approved Edits in D1.2 |  |  | I |  | 1.2 | 2017-04-10 22:23 | EDITOR
9810 | Young Hoon Kwon | 225 | 1 | 9.2.4.6.4.8 | 29 | 12 | T | Y | 29.12 | 12 | 9.2.4.6.4.8 |  | V | Alfred Asterjadhi | 11-17/0240r2 | 214 | It is not clear how to decide the AC for response frame if the last Data frames are from multiple TIDs. Need to clarify how to decide the available ACs when the last data frame is multi-TID frame. | Per comment. | REVISED (MAC: 2017-03-31 06:52:36Z) Agree in principle with the commenter. This part has been clarified in the normative behavior subclause in the comment resolution document 11-17/0191r5. Proposed resolution is the same as the one proposed by that document, quoting: “If the AC Constraint subfield is equal to 1 in the last frame received from the RD initiator; -The non-HE RD responder shall transmit same Data frames of only the AC as the last frame received from the RD initiator, while the. -The HE RD responder may transmit an A-MPDU or multi-TID A-MPDU with MPDUs from one or more ACs that have a priority that is equal to or higher than the lowest priority AC of the MPDU(s) carried in the last PPDU received from the RD initiator (see 10.13(A-MPDU operation) and when the RD initiator is an HE STA subject to the additional rules defined in 27.10.4(A-MPDU with multiple TID).” NOTE TO EDITOR: This is a reference to an external document. No changes are included in this resolution. TGax editor to make the changes shown in 11-17/0191r5 under all headings that include CID 6981, 673, 9866. | EDITOR | Approved Edits in D1.2 |  |  | I | EDITOR: 2017-04-06 22:01:37Z - see #6981 | 1.2 | 2017-04-10 22:23 | EDITOR
9809 | Young Hoon Kwon | 225 | 1 | 9.2.4.6.4.8 | 28 | 60 | T | Y | 28.6 | 60 | 9.2.4.6.4.8 |  | V | Alfred Asterjadhi | 11-17/0240r2 | 214 | This is not for a Trigger frame. | Modify the sentence to "The Control Information subfield for Reverse Direction Protocol (RDP) is shown in Figure 9-15i ...". | REVISED (MAC: 2017-03-31 06:52:00Z) Agree. Same resolution as proposed by CID 7020. Change “RDP Trigger frame” to “RDP”. | EDITOR | Approved Edits in D1.2 |  |  | I |  | 1.2 | 2017-04-10 22:23 | EDITOR
9808 | Young Hoon Kwon | 225 | 1 | 9.2.4.6.4.7 | 28 | 6 | T | Y | 28.06 | 6 | 9.2.4.6.4.7 |  | V | Alfred Asterjadhi | 11-17/0240r2 | 188 | In Table 9-18d, each bit is set to 1 when corresponding channel is available. However, there's no clear definition in which case the channel is available. For example, it is not clear which CCA rule is applied in determining the channel availability. (ED, SD, Mid-Pkt detection, OBSS-PD based SR, etc). Also, it is not clear the measurement period for the decision on this. (E.g., Use of ED results measured during SIFS before transmitting a PPDU that contains this A-Control field.) | Per comment, please clarify how to determine the channel availability. | REVISED (MAC: 2017-03-31 06:23:45Z) Agree in principle with the comment. The CCA rules were added to the draft as part of comment resolutions provided by 11-17-0060-03-00ax-comment-resolution-for-the-cca-of-preamble-puncturing. Proposed resolution is to add a reference to the subclause where these rules are defined. TGax editor to make the changes shown in 11-17/0240r2 under all headings that include CID 9808. | EDITOR | Approved Edits in D1.2 |  |  | I |  | 1.2 | 2017-04-10 22:23 | EDITOR
9807 | Young Hoon Kwon | 225 | 1 | 9.2.4.6.4.7 | 27 | 64 | T | Y | 27.64 | 64 | 9.2.4.6.4.7 |  | A | Alfred Asterjadhi | 11-17/0240r2 | 188 | Duplicated sentence. | Delete the sentence "Bandwidth Query Report used for bandwidth query report operation to assist DL HE MU transmission (see 25.5.1.3. (Bandwidth query report operation).". | ACCEPTED (MAC: 2017-03-31 06:23:26Z) | EDITOR | Approved Edits in D1.2 |  |  | I | EDITOR: 2017-04-06 21:59:52Z | 1.2 | 2017-04-10 22:23 | EDITOR
9806 | Young Hoon Kwon | 225 | 1 | 9.2.4.6.4.5 | 26 | 2 | T | Y | 26.02 | 2 | 9.2.4.6.4.5 |  | V | Alfred Asterjadhi | 11-17/0239r2 | 187 | In case all ACs have traffic, it is possible to set ACI bitmap is set to 0000 (when there are traffic for all 8 TIDs.). This needs to be described in this line, too. | Per comment | REVISED (MAC: 2017-03-30 08:48:48Z) Agree in principle. Added the exception and the reference to the table where this is defined. TGax editor to make the changes shown in 11-17/0239r2 under all headings that include CID 9806. | EDITOR | Approved Edits in D1.2 |  |  | I |  | 1.2 | 2017-04-10 22:23 | EDITOR
9804 | Young Hoon Kwon | 225 | 1 | 9.2.4.6.4.3 | 25 | 1 | T | Y | 25.01 | 1 | 9.2.4.6.4.3 |  | V | Alfred Asterjadhi | 11-17/0239r2 | 187 | Main purpose of including Tx NSS in OMI is to use less number of Tx RF chains for power savings. However, different from Rx NSS, the number of Tx RF chains is more closely related with the number of space-time streams (N_STS) compared to the number of spatial streams (N_SS). For example, even in case a STA indicates Tx NSS to be 1, an serving AP can still allocate the STA single spatial stream with STBC, which requires at least two transmit RF chains to be turned on. Because this is still possible, even if a STA supporting STBC indicates Tx NSS = 1 to the serving AP, the STA shall have at least two Tx RF chains on, which defeats the original purpose of having Tx NSS subfield in OMI. For this issue, a simple remedy is to change Tx NSS subfield to indicate the maximum number of space-time streams (N_STS) and modify the related operation accordingly. | As in the comment. | REVISED (MAC: 2017-03-30 08:23:46Z) Agree with the comment. Proposed resolution accounts for the suggested change. | EDITOR | Approved Edits in D1.2 |  |  | I |  | 1.2 | 2017-04-10 22:23 | EDITOR
9801 | Young Hoon Kwon | 225 | 1 | 9.2.4.6.4.1 | 22 | 60 | T | Y | 22.6 | 60 | 9.2.4.6.4.1 |  | A | Alfred Asterjadhi | 11-17/0238r2 | 186 | Control subfield with Control ID subfield equal to 0 implies UL MU response scheduling, where the length of the Control information subfield is 26 bits, which is the maximum available. Therefore, in case Control ID subfield equalt to 0, there can be one and only one Control subfield in the A-Control subfield. So, the sentence "Control subfield with Control ID subfield equal to 0, if present, is the first subfield of the sequence." is meaningless. | Delete the sentence "Control subfield with Control ID subfield equal to 0, if present, is the first subfield of the sequence.". | ACCEPTED (MAC: 2017-03-30 07:10:32Z) Note to Editor: Already part of 802.11ax D1.1. | EDITOR | Approved Edits in D1.2 |  |  | I | see #9985 | 1.2 | 2017-04-10 22:23 | EDITOR
10036 | yujin noh | 225 | 1 | 28.3.8 | 259 | 61 | T | Y | 259.61 | 61 | 28.3.8 |  | V | Bin Tian | 11-17/0316r4 | 241 | There is no TXVECTOR parameter NUM_RUS defined in the spec. If needed, add the descripion of the parameter of TXVECTOR parameter NUM_RUS in Table 28-1 (TXVECTOR and RXVECTOR parameters) | As in the comment. | REVISED (PHY: 2017-03-22 06:46:19Z) TGax editor: please make the changes shown in 11-17/0316r4 for CID10036. | EDITOR | Approved Edits in D1.2 |  |  | I |  | 1.2 | 2017-04-10 22:23 | EDITOR
9771 | Youhan Kim | 225 | 1 | 28.3.16 | 344 | 56 | T | Y | 344.56 | 56 | 28.3.16 |  | A | Sigurd Schelstraete | 11-17/0309r1 | 161 | A beamformer may choose to apply certain spatial mapping matrix to the NDP PPDU where channel smoothing at the receiver side is not desired. Hence, if the Beamformed bit is set to 1 in an NDP PPDU, the receiver shall not perform channel smoothing in generating the sounding feedback. | Add to P344L56 "If the Beamformed bit in the HE-SIG-A of an HE NDP PPDU is set to 1, then the receiver of the HE NDP PPDU shall not perform channel smoothing when generating the compressed beamforming feedback report." | ACCEPTED (MU: 2017-03-20 00:17:35Z) Please see resolution to CID 9771 in document 11/17 0309. | EDITOR | Approved Edits in D1.2 |  |  | I | EDITOR: 2017-03-31 16:56:28Z - Included as a separate paragraph and not as a bullet since this is not a property of the HE NDP. | 1.2 | 2017-04-10 22:23 | EDITOR
9006 | Sigurd Schelstraete | 225 | 1 | 28.3.10.11.6 | 323 | 1 | T | N | 323.01 | 1 | 28.3.11.6 |  | V | Tianyu Wu | 11-17/0414r1 | 243 | Change "Note that for all RU sizes the coded bits of each OFDM symbol" to "Note that for all RU sizes the coded bits per OFDM symbol and per RU size" | See comment | REVISED (PHY: 2017-03-22 06:56:18Z) TGax Editor: Change to as in the resolution of CID 9006 in doc IEEE 802.11-17/0414r1. | EDITOR | Approved Edits in D1.2 |  |  | I |  | 1.2 | 2017-04-10 22:23 | EDITOR
9754 | Yongho Seok | 225 | 1 | 28.3.11.8 | 324 | 23 | T | Y | 324.23 | 23 | 28.3.11.8 |  | V | Tianyu Wu | 11-17/0414r1 | 243 | "N_ROT(2<=N_SS<=4)" When the N_SS is equal to 1, the same N_ROT parameter is used. | Change it as the following: "N_ROT(N_SS<=4)" | REVISED (PHY: 2017-03-22 06:59:00Z) TGax Editor: Change to as in the resolution of CID 9754 in doc IEEE 802.11-17/0414r1. | EDITOR | Approved Edits in D1.2 |  |  | I |  | 1.2 | 2017-04-10 22:23 | EDITOR
9756 | Yongho Seok | 225 | 1 | 9.4.2.46 | 68 | 28 | T | Y | 68.28 | 28 | 9.4.2.46 |  | V | Yongho Seok | 11-17/0255r0 | 157 | "The Timestamp and Beacon Interval fields, DSSS Parameter Set, IBSS Parameter Set, Country, Channel Switch Announcement, Extended Channel Switch Announcement, Wide Bandwidth Channel Switch, Transmit Power Envelope, Supported Operating Classes, IBSS DFS, ERP Information, HT Capabilities, HT Operation, VHT Capabilities, and VHT Operation elements are not included in the Nontransmitted BSSID Profile subelement; the values of these elements for each nontransmitted BSSID are always the same as the corresponding transmitted BSSID element values." The HE Capabilities, HE Operation elements, and BSS Color Change Announcement element are not included in the Nontransmitted BSSID Profile subelement. Please insert those elements into exclusive elements of the Nontransmitted BSSID Profile subelement. | As per comment. | REVISED (MAC: 2017-03-20 00:36:38Z) Agree in principle. The HE Capabilities, HE Operation, BSS Color Change Announcement and Spatial Reuse Parameter Set elements are not included in the Nontransmitted BSSID Profile subelement. TGax editor makes changes as shown in the as specified in 11-17/0255r0. | EDITOR | Approved Edits in D1.2 |  |  | I | EDITOR: 2017-03-26 05:08:27Z | 1.2 | 2017-04-10 22:23 | EDITOR
9760 | Yoshio Urabe | 225 | 1 | 27.9.2.1 | 190 | 11 | T | Y | 190.11 | 11 | 27.9.2.1 |  | V | Sean Coffey | 16/1476r21 | 249 | SR PPDU' is not defined. | Define 'SR PPDU' in Section 3 | REVISED (SR: 2017-03-20 17:29:54Z) - generally agree with comment, TGax editor shall incorporate changes in 11-16-1476r21 | EDITOR | Approved Edits in D1.2 |  |  | I |  | 1.2 | 2017-04-10 22:23 | EDITOR
9766 | Youhan Kim | 225 | 1 | 28.3.3.5 | 237 | 32 | T | Y | 237.32 | 32 | 28.3.3.5 |  | V | Sung Eun Lee | 11-17/0400r3 | 238 | It is not clear to readers why "[Table 28-4 and Table 28-5]" are written on L32. It is probably there to specify what, say, "RU 5" is, but it is not clearly written. Next, DL/UL OFDMA is not a valid PPDU type. Also, phrases like "(2 26-tone RUs are restricted)" do not seem necessary in the standard (probably was needed during discussion phase). | Delete "[Table 28-4 (Subcarrier indices for RUs in a 40 MHz HE PPDU) and Table 28-5 (Subcarrier indices for RUs in an 80 MHz HE PPDU)]" on P237L32. On P237L34, change "RU 5 and 14 in 40 MHz DL/UL OFDMA (2 26-tone Rus are restricted)" to "RU #5 and #14 in 40 MHz HE MU or HE trigger based PPDUs". Similar changes throughout P237L35~L52. | REVISED (PHY: 2017-03-22 06:07:33Z) TGax Editor: make changes as in doc.: IEEE 802.11-17/0400r3 | EDITOR | Approved Edits in D1.2 |  |  | I | EDITOR: 2017-04-03 18:03:48Z | 1.2 | 2017-04-10 22:23 | EDITOR
9800 | Youhan Kim | 225 | 1 | 28.3.3.5 | 237 | 21 | T | Y | 237.21 | 21 | 28.3.3.5 |  | V | Sung Eun Lee | 11-17/0400r3 | 238 | It is not necessary to explain why we are restricting the RU locations for 20 MHz operating STAs participating in wider BW OFDMA packets in the standard. Besides the current explanation is probably not quite clear enough for first time readers anyway (e.g. why is there performance penalty?). | Delete "When a 20 MHz operating ... OFDMA operation." (L21~L28) | REVISED (PHY: 2017-03-22 06:06:41Z) TGax Editor: make changes as in doc.: IEEE 802.11-17/0400r3 | EDITOR | Approved Edits in D1.2 |  |  | I | EDITOR: 2017-04-03 18:03:30Z | 1.2 | 2017-04-10 22:23 | EDITOR
9768 | Youhan Kim | 225 | 1 | 28.3.3.6 | 238 | 9 | T | Y | 238.09 | 9 | 28.3.3.6 |  | V | Sung Eun Lee | 11-17/0400r3 | 238 | An 80 MHz HE AP must also interoperate with 160/80+80 MHz capable non-AP STAs. Also, what does "operate for ... 20 MHz only non-AP HE STAs" mean? | Either add statement that HE APs must interop w/ 160/80+80 MHz capable non-AP STAs as well, or simply delete the state that HE AP must operate w/ 80 MHz capable non-AP STAs. Also, clarify what "operate for ... 20 MHz only non-AP HE STAs" means. | REVISED (PHY: 2017-03-22 06:12:16Z) TGax Editor: make changes as in doc.: IEEE 802.11-17/0400r3 | EDITOR | Approved Edits in D1.2 |  |  | I | EDITOR: 2017-04-03 18:52:54Z | 1.2 | 2017-04-10 22:23 | EDITOR
9799 | Youhan Kim | 225 | 1 | 28.3.3.5 | 237 | 21 | T | Y | 237.21 | 21 | 28.3.3.5 |  | V | Sung Eun Lee | 11-17/0400r3 | 238 | "20 MHz operating non-AP STA" is not defined. | Define "20 MHz operating non-AP STA". | REVISED (PHY: 2017-03-22 06:06:11Z) TGax Editor: make changes as in doc.: IEEE 802.11-17/0400r3 | EDITOR | Approved Edits in D1.2 |  |  | I | EDITOR: 2017-04-03 18:02:56Z | 1.2 | 2017-04-10 22:23 | EDITOR
9777 | Youhan Kim | 225 | 1 | 28.1.1 | 209 | 42 | T | Y | 209.42 | 42 | 28.1.1 |  | V | Lochan Verma | 11-17/247r2 | 194 | "Channel puncturing" should be "preamble puncturing" | Change "channel puncturing" to "preamble puncturing". Same on P353L55. | REVISED (PHY: 2017-03-19 15:10:29Z) TGax Editor to make the changes shown in IEEE 802.11-17/0247r2 under all headings that include CID 9777. | EDITOR | Approved Edits in D1.2 |  |  | I | EDITOR: 2017-03-31 20:27:30Z | 1.2 | 2017-04-10 22:23 | EDITOR
9778 | Youhan Kim | 225 | 1 | 28.1.1 | 209 | 44 | T | Y | 209.44 | 44 | 28.1.1 |  | V | Lochan Verma | 11-17/247r2 | 194 | "RU" is not defined. | Define the term "RU". | REVISED (PHY: 2017-03-19 15:09:42Z) TGax Editor to make the changes shown in IEEE 802.11-17/0247r2 under all headings that include CID 9778. | EDITOR | Approved Edits in D1.2 |  | CID 9778 is resolved in 247r2 but wronlgy refered as "CID 7778" in the CID list in the document therefore worngly referred in SP list and motion list (#194) | I | EDITOR: 2017-03-31 20:28:04Z - replace with "resource unit (RU)" | 1.2 | 2017-04-10 22:23 | EDITOR
9779 | Youhan Kim | 225 | 1 | 28.1.1 | 209 | 50 | T | Y | 209.5 | 50 | 28.1.1 |  | V | Lochan Verma | 11-17/247r2 | 194 | "Symbol duration" has different meaning throughout the draft. P209L51-52 uses it to refer to duration excluding the GI duration. But Table 28-9 and P339L50 use it to refer to duration including the GI duration. 802.11-2016 also uses symbol duration to refer to duration including the GI. Note that Table 28-9 and 11ac uses the term "DFT period" to refer to the duration excluding GI. | Change "symbol durations (symobl duration not including the guard interval" to "DFT periods". Similar changes on P209L52, P302L8 and P302L9. | REVISED (PHY: 2017-03-19 15:11:12Z) TGax Editor to make the changes shown in IEEE 802.11-17/0247r2 under all headings that include CID 9779. | EDITOR | Approved Edits in D1.2 |  |  | I | EDITOR: 2017-03-31 20:29:28Z | 1.2 | 2017-04-10 22:23 | EDITOR
9780 | Youhan Kim | 225 | 1 | 28.1.1 | 209 | 58 | T | Y | 209.58 | 58 | 28.1.1 |  | V | Lochan Verma | 11-17/247r2 | 194 | QPSK DCM is missing. On the other hand, do we need to call out DCM in this list of 'modulations'? DCM does not use a 'separate' modulation/constellation, but simply maps bits to multiple subcarriers using the existing BPSK/QPSK/16-QAM modulations. For example, we don't call out BPSK STBC, QPSK STBC, etc in this list of modulation. | Either remove BPSK DCM and 16-QAM DCM from the list, or add QPSK DCM. | REVISED (PHY: 2017-03-19 15:11:40Z) TGax Editor to make the changes shown in IEEE 802.11-17/0247r2 under all headings that include CID 9780. | EDITOR | Approved Edits in D1.2 |  |  | I | EDITOR: 2017-03-31 20:30:08Z | 1.2 | 2017-04-10 22:23 | EDITOR
9795 | Youhan Kim | 225 | 1 | 28.3.3.5 | 236 | 16 | T | Y | 236.16 | 16 | 28.3.3.5 |  | V | Sung Eun Lee | 11-17/0400r3 | 238 | "when operating 20 MHz" is awkward | Update the section title of 28.3.3.5 to be more readable. | REVISED (PHY: 2017-03-22 06:04:34Z) TGax Editor: make changes as in doc.: IEEE 802.11-17/0400r3 | EDITOR | Approved Edits in D1.2 |  |  | I | EDITOR: 2017-04-03 17:59:50Z | 1.2 | 2017-04-10 22:23 | EDITOR
9827 | Young Hoon Kwon | 225 | 1 | 9.3.1.23 | 45 | 37 | T | Y | 45.37 | 37 | 9.3.1.23 |  | V | Raja Banerjea | 11-17/0229r2 | 184 | Normative behavior such as "User Info fields with AID = 0 shall be..." is not appropriate in clause 9. Move this part to sub-clause related with AP behavior for UL MU transmission. | As in the comment. | REVISED (MAC: 2017-03-30 03:16:21Z) Agree with the comment. The section was updated per CID 7745 and doesn’t contain normative text TGax editor please make the changes as shown in 11-17/0229r2 | EDITOR | Approved Edits in D1.2 |  |  | I |  | 1.2 | 2017-04-10 22:23 | EDITOR
9767 | Youhan Kim | 225 | 1 | 28.3.3.6 | 238 | 9 | T | Y | 238.09 | 9 | 28.3.3.6 |  | V | Sung Eun Lee | 11-17/0400r3 | 238 | This section (20 MHz only HE STAs) does not seem to be the appropriate place to state the requirement that an HE AP in 5 GHz must support 80 MHz channel width. | Move the statement "An HE AP in 5 GHz shall be 80 MHz capable" to a more appropriate section. | REVISED (PHY: 2017-03-22 06:11:56Z) TGax Editor: make changes as in doc.: IEEE 802.11-17/0400r3 | EDITOR | Approved Edits in D1.2 |  |  | I | EDITOR: 2017-04-03 18:06:44Z | 1.2 | 2017-04-10 22:23 | EDITOR
9961 | Young Hoon Kwon | 225 | 1 | 27.15.2 | 201 | 28 | T | Y | 201.28 | 28 | 27.15.2 |  | V | Alfred Asterjadhi | 11-17/0237r3 | 181 | It is not clear in which case a non-AP STA can transmit HE MU PPDU. Need clarification | As in the comment. | REVISED (MAC: 2017-03-28 08:00:01Z) The non-AP STA uses the HE MU PPDU format, instead of the HE SU PDPDU format, in those cases when it is beneficial to have the transmit identifier in the PHY preamble of the PPDU. Since there is no standard related behavior required for this functionality the proposal is to add a note mentioning this case and specifying that the details of the operation are out of scope of the standard. TGax editor to make the changes shown in 11-17/0237r2 under all headings that include CID 9961. | EDITOR | Approved Edits in D1.2 |  | Editor: Confirmed with Alfred. Use 11-17/0237r3, instead of r2 for resolution of this CID. | I |  | 1.2 | 2017-04-10 22:23 | EDITOR
9821 | Young Hoon Kwon | 225 | 1 | 9.3.1.23 | 41 | 65 | T | Y | 41.65 | 65 | 9.3.1.23 |  | V | Raja Banerjea | 11-17/0230r1 | 174 | Clarification is need on how to set TA field in case multiple BSSID is supported. Especially for the case that the Trigger frame schedules STAs in different virtual APs under the same physical AP. | As in the comment. | REVISED (MAC: 2017-03-24 22:32:18Z) Agree with the comment. Add new text to capture the case of AP belonging to single and multiple BSSID. TGax editor please make the changes as shown in 11-17/0230r1 | EDITOR | Approved Edits in D1.2 |  |  | I |  | 1.2 | 2017-04-10 22:23 | EDITOR
9912 | Young Hoon Kwon | 225 | 1 | 27.5.2.4 | 170 | 29 | T | Y | 170.29 | 29 | 27.5.2.4 |  | V | Abhishek Patil | 11-17/0302r2 | 227 | It is misleading. For a STA that is solicited by a Trigger frame needs to consider NAV if CS_Required bit is set to 1 in the Trigger frame and will not consier NAV if CS_Required bit is set to 0. So, the first bullet should be th AP's behavior on when to set the CS_Required bit to 1. | Change the first bullet to "The CS Required subfield in the Trigger frame is set to 1." | REVISED (MU: 2017-03-20 06:22:59Z) Agree in principle with the commenter. We have deleted the first bullet since the condition is already covered by the setting rule of CS required bit. We do not add additional condition because the following sentence has described that when CS required bit is set to 0, then the STA ignore any busy/idle status of the medium. If the CS Required subfield in a Trigger frame is set to 0 or an UL MU response scheduling A-Control field is included in the received (A-)MPDU that solicits a response, the STA may respond with an HE triggerbased PPDU without regard to the busy/idle state of the medium. TGax editor to make the changes shown in 11-17/0302r2 under all headings that include CID 4831. | EDITOR | Approved Edits in D1.2 |  |  | I | EDITOR: 2017-03-29 23:21:05Z - see #4831 | 1.2 | 2017-04-10 22:23 | EDITOR
9913 | Young Hoon Kwon | 225 | 1 | 27.5.2.4 | 170 | 31 | T | Y | 170.31 | 31 | 27.5.2.4 |  | V | Abhishek Patil | 11-17/0302r2 | 227 | This is wrong. The STA may ignore intra-NAV but still needs to repect basic NAV. Therefore, even though NAV was set by an intra-BSS frame (intra-NAV is set), if there's non-zero basic NAV, the STA shall consider NAV. | Change the second bullet to "The basic NAV has non-zero value.". | REVISED (MU: 2017-03-20 06:23:27Z) Agree in principle with the commenter. We note that the bullet indicates condition for not considering the NAV. We also have revised the sentence to add condition that a NAV is not considered if the NAV counter is 0. As a result, virtual CS for UL MU indicates idle if no NAV is considered. Otherwise, virtual CS for UL MU indicates busy. TGax editor to make the changes shown in 11-17/0302r2 under all headings that include CID 5992. | EDITOR | Approved Edits in D1.2 |  |  | I | EDITOR: 2017-03-29 23:21:23Z - see #5992 | 1.2 | 2017-04-10 22:23 | EDITOR
9914 | Young Hoon Kwon | 225 | 1 | 27.5.2.4 | 170 | 37 | T | Y | 170.37 | 37 | 27.5.2.4 |  | V | Abhishek Patil | 11-17/0302r2 | 227 | It needs further clarification that even though virtual CS is busy, the STA is allowed to transmit if basic NAV is zero. | As in the comment. | REVISED (MU: 2017-03-20 06:23:52Z) Agree in principle with the commenter. We note that the bullet indicates condition for not considering the NAV, and the NAV sets by Intra-BSS NAV is not considered. We also have revised the sentence to add condition that a NAV is not considered if the NAV counter is 0. As a result, virtual CS for UL MU indicates idle if no NAV is considered. Otherwise, virtual CS for UL MU indicates busy. TGax editor to make the changes shown in 11-17/0302r2 under all headings that include CID 5992. | EDITOR | Approved Edits in D1.2 |  |  | I | EDITOR: 2017-03-29 23:21:46Z -see #5992 | 1.2 | 2017-04-10 22:23 | EDITOR
9916 | Young Hoon Kwon | 225 | 1 | 27.5.2.5 | 171 | 57 | T | Y | 171.57 | 57 | 27.5.2.5 |  | V | Abhishek Patil | 11-17/0229r2 | 184 | When a STA receives a BSRP variant Trigger frame which does not schedule an RU for the STA, it is not clear if the STA shall participate random access or not. Need further clarification. | As in the comment. | REVISED (MAC: 2017-03-29 07:28:52Z) Agree with the comment Updated text to clarify that this is not a mandatory behavior and only STAs that support random access and have non-empty buffer may use the RU(s) assigned for RA. TGax editor please make the changes as shown in 11-17/0229r2 | EDITOR | Approved Edits in D1.2 |  |  | I |  | 1.2 | 2017-04-10 22:23 | EDITOR
9904 | Young Hoon Kwon | 225 | 1 | 27.5.2.3 | 167 | 54 | T | Y | 167.54 | 54 | 27.5.2.3 |  | V | Abhishek Patil | 11-17/0229r2 | 184 | Transmitting a trigger-based PPDU using random access resource is also available. Need further descriiption on this. | As in the comment. | REVISED (MAC: 2017-03-29 06:48:07Z) Agree with the comment. Added text to cover the case of RA for unassociated STAs TGax editor please make the changes as shown in 11-17/0229r2 | EDITOR | Approved Edits in D1.2 |  |  | I |  | 1.2 | 2017-04-10 22:23 | EDITOR
9922 | Young Hoon Kwon | 225 | 1 | 27.5.3 | 175 | 32 | T | Y | 175.32 | 32 | 27.5.3 |  | V | David Yang | 11-17/0403r1 | 230 | In P174L37, it says "alternating HE MU PPDUs and HE trigger-based PPDUs starting with an HE MU PPDU in the same TXOP". It implies that cascading sequence starts from DL MU PPDU. However, in P175L33, it says "An HE MU PPDU transmitted by the AP a SIFS after an HE trigger-based PPDU has the following AMPDU contents", which implies that DL MU PPDU follows UL trigger-based PPDU. These two sentences are not clearly in line with each other. Further clarification is needed. | As in the comment. | REVISED (MU: 2017-03-20 06:53:41Z) Make changes as in doc 11-17/0403r1 | EDITOR | Approved Edits in D1.2 |  |  | I | EDITOR: 2017-03-31 16:29:49Z | 1.2 | 2017-04-10 22:23 | EDITOR
9897 | Young Hoon Kwon | 225 | 1 | 27.5.2.2.1 | 165 | 31 | T | Y | 165.31 | 31 | 27.5.2.2.1 |  | V | Abhishek Patil | 11-17/0229r2 | 184 | How to determine the padding size for RU that is used for random access? As RU for random access channel is supposed to be located at the end of the Trigger frame, and any STA can utilize the RU for random access, additional padding requirement for random access channel seems to be more critical. For this purpose, an AP may need to indicate duration of Trigger frame MAC Padding that it provides in case random access RU is allocated, or non-AP STA's behavior may need to be defined in case the padding duration is not enough for a STA to transmit using random access channel. | As in the comment. | REVISED (MAC: 2017-03-29 07:01:16Z) Agree with the comment. A sentence has been added to cover the case of padding when trigger frame carries RUs for RA. The padding size depends on whether the RA is for associated or unassociated STAs. Max (16us) in case of unassoc RA and max of MinTrigProcTime in case of RA for assoc STAs. TGax editor please make the changes as shown in 11-17/0250r1 | EDITOR | Approved Edits in D1.2 |  |  | I |  | 1.2 | 2017-04-10 22:23 | EDITOR
9962 | Young Hoon Kwon | 225 | 1 | 27.15.2 | 201 | 38 | T | Y | 201.38 | 38 | 27.15.2 |  | V | Alfred Asterjadhi | 11-17/0237r3 | 181 | There's no UL MU PPDU Support field defined in HE Capabilities element. Need further clarification. | As in the comment. | REVISED (MAC: 2017-03-28 08:00:28Z) Agree with the comment. Proposed resolution clarifies this aspect by fixing the capabilities bit naming. TGax editor to make the changes shown in 11-17/0237r2 under all headings that include CID 9962. | EDITOR | Approved Edits in D1.2 |  | Editor: Confirmed with Alfred. Use 11-17/0237r3, instead of r2 for resolution of this CID. | I |  | 1.2 | 2017-04-10 22:23 | EDITOR
9963 | Young Hoon Kwon | 225 | 1 | 27.15.2 | 201 | 57 | T | Y | 201.57 | 57 | 27.15.2 |  | V | Alfred Asterjadhi | 11-17/0237r3 | 181 | This behaviour is for responder. It is not clear how can a responder know if the most recent PPDU sent by the responding STA to the soliciting STA is successful or not. Needs further clarification. | As in the comment. | REVISED (MAC: 2017-03-28 08:01:12Z) Generally it should be clear that a PPDU is determined to be successfully received if the STA receives an acknowledgment. In order to avoide ambiguity the proposed resolution adds a declarative statement as a note for this case. TGax editor to make the changes shown in 11-17/0237r2 under all headings that include CID 9963. | EDITOR | Approved Edits in D1.2 |  | Editor: Confirmed with Alfred. Use 11-17/0237r3, instead of r2 for resolution of this CID. | I | EDITOR: 2017-04-07 22:43:46Z | 1.2 | 2017-04-10 22:23 | EDITOR
9965 | Young Hoon Kwon | 225 | 1 | 27.15.3 | 202 | 21 | T | Y | 202.21 | 21 | 27.15.3 |  | V | Alfred Asterjadhi | 11-17/0237r3 | 185 | Control response frame in response to an ER SU PPDU can be either ER SU PPDU or non-HT PPDU format based on 27.15.2. <MCS0, 1> is only applicable to ER SU PPDU. Further clarification is needed if the control response frame is using non-HT PPDU format. | As in the comment. | REVISED (MAC: 2017-03-28 08:22:29Z) In both cases the MCS is 0 (note that the MCSs of an ER SU PPDU can be 0, 1, 2), which is the MCS that falls on when using current MCS selection rules for control response. Proposed resolution is to clarify this aspect. TGax editor to make the changes shown in 11-17/0237r3 under all headings that include CID 9965. | EDITOR | Approved Edits in D1.2 |  |  | I |  | 1.2 | 2017-04-10 22:23 | EDITOR
9966 | Young Hoon Kwon | 225 | 1 | 27.15.3 | 202 | 53 | T | Y | 202.53 | 53 | 27.15.3 |  | V | Alfred Asterjadhi | 11-17/0237r3 | 185 | Based on this rule, once a responder uses DCM or 106-tone, it needs to use it forever even though channel conditions becomes better. I think it's better to give a chance for the responder to switch back to DCM-off or 242 tone format. | As in the comment. | REVISED (MAC: 2017-03-28 08:23:24Z) Agree in principle with the comment. The otherwise sentence is missing in this item. Proposed resolution is to add the otherwise statement. TGax editor to make the changes shown in 11-17/0237r3 under all headings that include CID 9966. | EDITOR | Approved Edits in D1.2 |  |  | I |  | 1.2 | 2017-04-10 22:23 | EDITOR
9975 | Yuchen Guo | 225 | 1 | 27.5.2.3 | 167 | 59 | T | Y | 167.59 | 59 | 27.5.2.3 |  | V | Abhishek Patil | 11-17/0229r2 | 184 | The MU transmission procedure for unassociated STAs is not defined | Define a procedure for unassociated STAs | REVISED (MAC: 2017-03-29 06:50:52Z) Agree with the comment. Added text to cover the case for unassociated STAs TGax editor please make the changes as shown in 11-17/0229r2 | EDITOR | Approved Edits in D1.2 |  |  | I |  | 1.2 | 2017-04-10 22:23 | EDITOR
9750 | Yongho Seok | 225 | 1 | 28.3.10.9 | 298 | 48 | T | Y | 298.48 | 48 | 28.3.10.9 |  | V | Eunsung Park | 11-17/321r3 | 203 | "The tone indices for HE-STF fields for an HE trigger-based PPDU are defined in Equation (28-22)." The HE-STF tone index (iSTF) is never used in any other places. Delete the corresponding sentence and Equation (28-22). | As per comment. | REVISED (PHY: 2017-03-20 15:34:17Z) TGax editor to make the changes shown in 11-17/0321r3. | EDITOR | Approved Edits in D1.2 |  |  | I |  | 1.2 | 2017-04-10 22:23 | EDITOR
9921 | Young Hoon Kwon | 225 | 1 | 27.5.3 | 174 | 37 | T | Y | 174.37 | 37 | 27.5.3 |  | V | David Yang | 11-17/0403r1 | 230 | Definition of a cascading sequence of MU PPDUs in a TXOP is not clear. It says "allowing alternating HE MU PPDUs and HE trigger-based PPDUs starting with an HE MU PPDU in the same TXOP". If this defines the cascaded sequence, DL MU transmission that solicits immediate response is also a cascading sequence as it has the sequence of DL MU PPDU followed by UL trigger based PPDU. If this is the case, DL MU transmission that solicits immediate response is allowed only if MU Cascading Support field in the HE Capabilities element is set to 1, which does not make sense. Further clarification is needed. | As in the comment. | REVISED (MU: 2017-03-20 06:53:16Z) Make changes as in doc 11-17/0403r1 | EDITOR | Approved Edits in D1.2 |  |  | I | EDITOR: 2017-03-31 16:29:01Z | 1.2 | 2017-04-10 22:23 | EDITOR
9861 | Young Hoon Kwon | 225 | 1 | 10.22.2.8 | 132 | 64 | T | Y | 132.64 | 64 | 10.22.2.8 |  | V | Jayh Park | 11-17/0210r2 | 162 | Multiple HE trigger-based PPDU can be sent as long as all the trigger-based PPDUs are sent as immediate response to same Trigger frame. Need further clarification | As in the comment. | REVISED (MAC: 2017-03-20 01:52:07Z) Agree in principle. Add the missing case of multiple HE trigger-based PPDU transmissions in a TXOP with the TXOP limit equal to 0. TGax editor makes changes as shown in the as specified in 11-17/0210r2. | EDITOR | Approved Edits in D1.2 |  | Returning to ad-hoc to revisit. See editing notes. | I | EDITOR: 2017-03-25 03:30:07Z - This addition is unnecessary since the case is already present in item 2. It is also inaccurate since an HE trigger-based PPDU carries an A-MPDU from a single user. | 1.2 | 2017-04-14 18:20 | EDITOR
9998 | Yuichi Morioka | 225 | 1 | 9.3.1.23 | 45 | 38 | T | N | 45.38 | 38 | 9.3.1.23 |  | A | Raja Banerjea | 11-17/0229r2 | 184 | "before the MAC padding field" This rule is common for AID12 not equal to 0. The rule is self explanatory from the figure 9-52c - Trigger frame. | Remove last part of the sentence starting , ", and before the MAC padding..." | ACCEPTED (MAC: 2017-03-30 03:18:52Z) Agree with the comment. Removed the text as suggested. TGax editor please make the changes as shown in 11-17/0229r2 | EDITOR | Approved Edits in D1.2 |  |  | I |  | 1.2 | 2017-04-10 22:23 | EDITOR
9831 | Young Hoon Kwon | 225 | 1 | 9.3.1.23.1 | 48 | 61 | T | Y | 48.61 | 61 | 9.3.1.23.1 |  | A | Raja Banerjea | 11-17/0283r6 | 171 | How to encode the TID Aggregation Limit subfield is not defined. In HE Capabilities element, Multi-TID Aggregation Support subfield is set to the number of TIDs minum 1 of QoS Data frames that can be aggregated. If the same rule is applied, it is not clear the meaning of value 0 in the TID Aggregation Limit subfield. If the TID Aggregation Limit subfield is set to the number of TIDs of frames that can be aggregated, the text shown in P49L1 "The value in the TID Aggregation Limit subfield in Trigger frame is less than or equal to the value indicated in the Multi-TID Aggregation Support field in the HE Capabilities element" is not valid. Further clarification is needed. | As in the comment. | ACCEPTED (MAC: 2017-03-24 21:32:23Z) Accepted modified. Draft 1.1 already specifies the encoding of TID aggregation limit of 0 in P 171, line 17. As suggested during the March adhoc the Note which describes the encoding of TID aggregation level 7 is moved to section 27.5.2.2.2 [TGax editor to make changes as shown in doc 17/283r6 under all heading that contain 9831] | EDITOR | Approved Edits in D1.2 |  |  | I | EDITOR: 2017-04-07 18:20:08Z | 1.2 | 2017-04-10 22:23 | EDITOR
9834 | Young Hoon Kwon | 225 | 1 | 9.3.1.23.4 | 50 | 43 | T | Y | 50.43 | 43 | 9.3.1.23.4 |  | V | Raja Banerjea | 11-17/0207r6 | 158 | The sentence "The Trigger Dependent Common Info field is not present in the MU-RTS frame." should not be a note. | Delete "NOTE --" and adjust font size accordingly in line 43. | REVISED (MAC: 2017-03-20 00:52:29Z) Agree in principle with the commenter. Change the note to description and move it to the appropriate place. TGax editor to make the changes shown in 11-17/0207r6 under all headings that include CID 8396. | EDITOR | Approved Edits in D1.2 |  |  | I | EDITOR: 2017-03-22 20:43:45Z - see #8396 | 1.2 | 2017-04-10 22:23 | EDITOR
9836 | Young Hoon Kwon | 225 | 1 | 9.3.1.23.4 | 51 | 15 | T | Y | 51.15 | 15 | 9.3.1.23.4 |  | V | Raja Banerjea | 11-17/0207r6 | 158 | The sentence "The Trigger Dependent User Info field is not present in the MU-RTS frame." should not be a note. | Delete "NOTE --" and adjust font size accordingly in line 15. | REVISED (MAC: 2017-03-20 00:52:55Z) Agree in principle with the commenter. Change the note to description and move it to the appropriate place. TGax editor to make the changes shown in 11-17/0207r6 under all headings that include CID 8396. | EDITOR | Approved Edits in D1.2 |  |  | I | EDITOR: 2017-03-22 20:45:35Z - see #8396 | 1.2 | 2017-04-10 22:23 | EDITOR
9840 | Young Hoon Kwon | 225 | 1 | 9.4.1.63 | 58 | 28 | T | Y | 58.28 | 28 | 9.4.1.63 |  | V | Lochan Verma | 11-17/303r2 | 195 | Wrong equation referral. Correct it. | As in the comment. | REVISED (MU: 2017-03-20 05:56:54Z) Proposed resolution accounts for the suggested change. TGax Editor to make the changes shown in IEEE 802.11-17/0303r2 under all headings that include CID 9840. | EDITOR | Approved Edits in D1.2 |  |  | I | EDITOR: 2017-03-22 21:12:51Z - see #3425 | 1.2 | 2017-04-10 22:23 | EDITOR
9911 | Young Hoon Kwon | 225 | 1 | 27.5.2.4 | 170 | 23 | T | Y | 170.23 | 23 | 27.5.2.4 |  | V | Abhishek Patil | 11-17/0338r1 | 228 | In sub-clause 21.3.18.5.2, ED-based CCA channel status decision is made for channels of Primary 20MHz, Secondary 20MHz, Secondary 40MHz, and Secondary 80MHz only. However, for trigger-based PPDU transmission, the ED-based CCA channel status decision needs to be done only for those 20MHz channels thar RU is assigned for a STA. Therefore, we cannot just follow ED-based CCA rule defined in 21.3.18.5.2. Further clarification is needed. | As in the comment. | REVISED (MU: 2017-03-20 06:32:14Z) Agree in principle with the comment. Reference to sub-clause 21.3.18.5.2 is replaced with reference to sub-clause 28.3.17.6.5 Per-20MHz CCA sensitivity [Ref: 17/209r2], which defines the rules for ED-based CCA for trigger-based PPDU transmission. TGax editor to make the changes shown in 11-17/0338r1 under all headings that include CID 9911. | EDITOR | Approved Edits in D1.2 |  |  | I | EDITOR: 2017-03-29 21:36:13Z - see #10270 | 1.2 | 2017-04-10 22:23 | EDITOR
9851 | Young Hoon Kwon | 225 | 1 | 10.3.2.8a.3 | 117 | 32 | T | Y | 117.32 | 32 | 10.3.2.8a.3 |  | V | Po-Kai Huang | 11-17/0264r3 | 166 | In 2.4GHz band, non-HT PPDU may indicate not only Clause 17 PPDU but also other PPDU formats (e.g., 802.11b). So, it's better to clearly mention that the non-HT PPDU here implies Clause 17 PPDU format. | As in the comment. | REVISED (MAC: 2017-03-20 05:23:25Z) Agree in principle with the commenter. We add a reference to Secion 17. TGax editor to make the changes shown in 11-17/0264r3 under all headings that include CID 5934. | EDITOR | Approved Edits in D1.2 |  |  | I | EDITOR: 2017-03-24 22:11:24Z - see #5934 | 1.2 | 2017-04-10 22:23 | EDITOR
9826 | Young Hoon Kwon | 225 | 1 | 9.3.1.23 | 45 | 38 | T | Y | 45.38 | 38 | 9.3.1.23 |  | V | Raja Banerjea | 11-17/0229r2 | 184 | It should be Padding subfield in the Trigger frame, and is different from MAC padding field. | Modify the sentence to "User Info fields with AID = 0 is allocated only after User Info fields with AID not equals to 0, if any, and before the Padding subfield of the Trigger frame, if present.". | REVISED (MAC: 2017-03-30 03:19:20Z) Removed reference to padding field from the sentence since it is not limited to AID12=0. See CID 9998 for further details. TGax editor please make the changes as shown in 11-17/0229r2 | EDITOR | Approved Edits in D1.2 |  |  | I |  | 1.2 | 2017-04-10 22:23 | EDITOR
9864 | Young Hoon Kwon | 225 | 1 | 10.24.10.3 | 134 | 24 | T | Y | 134.24 | 24 | 10.24.10.3 |  | V | George Cherian | 11-17/0384r2 | 218 | It is not clear if both MU-BAR and GCR MU-BAR are allowed to request BA for GCR frames. If MU-BAR can be used, why GCR MU-BAR is additionally defined? Need further clarification. | As in the comment. | REVISED (MAC: 2017-04-01 06:28:09Z) The trigger frame that is proposed to be used for GCR mechanisem is the GCR MU-BAR Trigger frame and the mention of MU-BAR Trigger frame is now removed. TGax editor to make the changes shown in 11-16/0384r2 under all headings that include this CID. | EDITOR | Approved Edits in D1.2 |  |  | I |  | 1.2 | 2017-04-10 22:23 | EDITOR
9865 | Young Hoon Kwon | 225 | 1 | 10.28.3 | 136 | 50 | T | Y | 136.5 | 50 | 10.28.3 |  | V | Jarkko Kneckt | 11-17/0191r5 | 152 | Non-HE STA does not solicit Multi-STA BlockAck as it is newly defined in 11ax. Therefore, if this rule is applied only to non-HE STA, we don't need to mention Multi-STA BlockAck. Also, if we define a rule for non-HE RD initiator, we also need to define a rule for HE RD initiator. | As in the comment. | REVISED (MAC: 2017-03-19 23:05:14Z) Discussion: The comment is similar to to 6978. The comment is pointing out that non-HE RD Initiator is not capable to transmit Multi-STA Block ACK. Proposed Resolution: Revised. Multi-STA Block Ack allows RD responder to acknowledge MPDUs from multiple ACs, so the frame type is good to be available. The requirement that the responder is a non-HE STA is removed. Please make the changes to 802.11ax D1.0 as shown in the submission 11-17-0191r4. | EDITOR | Approved Edits in D1.2 |  |  | I | EDITOR: 2017-03-26 04:17:02Z | 1.2 | 2017-04-10 22:23 | EDITOR
9866 | Young Hoon Kwon | 225 | 1 | 10.28.4 | 137 | 11 | T | Y | 137.11 | 11 | 10.28.4 |  | V | Jarkko Kneckt | 11-17/0191r5 | 152 | Description is needed in case the last frame received from the RD initiator is Multi-TID A-MPDU. | As in the comment. | REVISED (MAC: 2017-03-19 23:06:04Z) Discussion: The comment points out a missing description from the spec. The comment is similar to CID7533. Proposed resolution: Revised. Agree in principle with the comment. The same AC is replaced by the lowest AC. Please make the changes to 802.11ax D1.0 as shown in the submission 11-17-0191r4. | EDITOR | Approved Edits in D1.2 |  |  | I | EDITOR: 2017-03-26 04:34:28Z | 1.2 | 2017-04-10 22:23 | EDITOR
9882 | Young Hoon Kwon | 225 | 1 | 27.4.3 | 159 | 34 | T | Y | 159.34 | 34 | 27.4.3 |  | V | George Cherian | 11-17/0319r1 | 169 | The first two sub bullets are confusing. In case the negotiated buffer size is within [1, 64] which is also within [1, 256], the first sub bullet says it shall use bitmap size of 64, but the second sub bullet sais to use either 64 or 256. Clarification is needed. The same thing applies to the Multi-STA BlockAck frame case. Clarification is needed. | As in the comment. | REVISED (MAC: 2017-03-20 08:45:14Z) Agree in principle. Negotiated buffer sizes are made disjoint set. TGax editor shall incorporate changes in 11-17-0319-01-00ax | EDITOR | Approved Edits in D1.2 |  |  | I | EDITOR: 2017-03-22 18:40:34Z | 1.2 | 2017-04-10 22:23 | EDITOR
9894 | Young Hoon Kwon | 225 | 1 | 27.5.2.1 | 164 | 24 | T | Y | 164.24 | 24 | 27.5.2.1 |  | V | Abhishek Patil | 17/0250r2 | 175 | Class A/B is not limited to an UL OFDMA PPDU. It can be applided HE trigger-based PPDU including not only OFDMA but also MU-MIMO cases. | Modify the last paragraph of 27.5.2.1 to " A STA transmitting an UL trigger-based PPDU shall operate as either ...". | REVISED (MU: 2017-03-20 02:16:34Z) Agree with the comment. Text is updated to indicate HE trigger based PPDU. Deleted text indicating only UL OFDMA case. Also see resolution to CID 7574. | EDITOR | Approved Edits in D1.2 |  |  | I |  | 1.2 | 2017-04-10 22:23 | EDITOR
9896 | Young Hoon Kwon | 225 | 1 | 27.5.2.2.1 | 165 | 27 | T | Y | 165.27 | 27 | 27.5.2.2.1 |  | V | Abhishek Patil | 17/0250r2 | 175 | This sentence is somewhat misleading. An AP shall ensure that the duration from the end of the User Info field to the end of the PPDU shall be longer than the maximum MinTrigProcTime value. However, how to achieve this is an AP's implementation issue, such as using EOF padding, Trigger frame padding, or both, etc. Therefore, it is not appropriate to mention that the AP shall apply the Trigger Frame MAC Padding field with duration corresponding to the longest value among all STAs... Further clarification is needed. | As in the comment. | REVISED (MU: 2017-03-20 02:26:06Z) Agree with the comment See resolution for CID 7812. Also added a note to mention that AP can use any type of padding to ensure the required amount of ‘padding’ time has passed. TGax editor please make the changes as shown in 11-17/0250r2 | EDITOR | Approved Edits in D1.2 |  |  | I |  | 1.2 | 2017-04-10 22:23 | EDITOR
9850 | Young Hoon Kwon | 225 | 1 | 10.3.2.8a.3 | 117 | 25 | T | Y | 117.25 | 25 | 10.3.2.8a.3 |  | A | Po-Kai Huang | 11-17/0264r3 | 166 | As shown in 9.3.1.23.4, the RU Allocation subfield for MU-RTS frame is set to indicate P20/P40/P80/P160/80+80. In other words, once the MU-RTS is received correctly, there's no way that the RU Allocation is set to other values. In this sense, it is meaningless to add the third bullet. | Delete the third bullet. | ACCEPTED (MAC: 2017-03-20 05:12:01Z) Agree with the commenter. TGax editor to make the changes shown in 11-17/0264r3 under all headings that include CID 9850. | EDITOR | Approved Edits in D1.2 |  |  | I | EDITOR: 2017-03-24 22:10:09Z | 1.2 | 2017-04-10 22:23 | EDITOR
8187 | Osama Aboulmagd | 225 | 1 | 9.3.1.9.7 | 38 | 35 | T | Y | 38.35 | 35 | 9.3.1.9.7 |  | V | George Cherian | 11-17/0306r4 | 168 | I am wondering what is the value of using multi-STA BA variant to aknowledge a single MPDU or VHT Single MPDU. Is there any gain compared to using the normal ACK frame? | Clarify | REVISED (MAC: 2017-03-20 07:03:37Z) Clarified that Ack Context (MBA with Acktype=1 & TID 0-7) is sent only in DL in response to an HE TB PPDU (which is used in combination with other Acks). Responding with Ack is legacy behavior, and is captured in 27.4 for HE cases. TGax editor shall incorporate changes in 11-17-0306-04-00ax | EDITOR | Approved Edits in D1.2 |  |  | I | EDITOR: 2017-03-21 03:48:50Z | 1.2 | 2017-04-10 22:23 | EDITOR
8410 | Po-Kai Huang | 225 | 1 | 10.3.2.8a.3 | 117 | 29 | T | N | 117.29 | 29 | 10.3.2.8a.3 |  | V | Po-Kai Huang | 11-17/0264r3 | 166 | The fourth bullet of the condition for responding to MU-RTS is covered by the second bullet. | Combine fourth bullet and second bullet. | REVISED (MAC: 2017-03-20 05:14:16Z) Agree in principle with the commenter. We delete the fourth bullet, revise the first bullet by following the description in 27.5.2.3 STA behaviour, and add the consideration for Multi-BSSID Trigger frame. TGax editor to make the changes shown in 11-17/0264r3 under all headings that include CID 7569. | EDITOR | Approved Edits in D1.2 |  |  | I | EDITOR: 2017-03-24 22:10:53Z - see #7569 | 1.2 | 2017-04-10 22:23 | EDITOR
8262 | Pascal VIGER | 225 | 1 | 9.4.2.221 | 94 | 4 | T | Y | 94.04 | 4 | 9.4.2.221 |  | V | Laurent Cariou | 11-17/0204r5 | 163 | The MU EDCA Parameter Set element is used for proper operation of the QoS facility during the CP. The sentence is unclear, and particularly the CP term is not defined. If CP refers to contention period, is it useful to be used as this kind of period is the only allowed type (as according to 27.1, the use of HCCA is banned at HE STAs and thus there is no more CFP period). | Please clarify the sentence. | REVISED (MU: 2017-03-21 01:49:16Z) Clarify the sentence by including the proposed changes in doc 11-17/0204r5. | EDITOR | Approved Edits in D1.2 |  |  | I | EDITOR: 2017-03-23 21:29:42Z | 1.2 | 2017-04-10 22:23 | EDITOR
8258 | Pascal VIGER | 225 | 1 | 9.4.2.218.3 | 86 | 30 | T | Y | 86.3 | 30 | 9.4.2.218.3 |  | V | Lochan Verma | 11-17/242r5 | 191 | Class A STAs are high capability devices and class B STAs are low capability devices. There is missing a link to a detailed definition of such classes. | as per comment | REVISED (PHY: 2017-03-19 09:58:31Z) TGax Editor to make the changes shown in IEEE 802.11-17/0242r5 under all headings that include CID 8258. | EDITOR | Approved Edits in D1.2 |  |  | I | EDITOR: 2017-03-23 21:02:23Z | 1.2 | 2017-04-10 22:23 | EDITOR
8256 | Pascal VIGER | 225 | 1 | 10.3.2.8a.3 | 117 | 44 | T | Y | 117.44 | 44 | 10.3.2.8a.3 |  | V | Po-Kai Huang | 11-17/0264r3 | 166 | The MU-RTS acts as a protection mechanism for 20Mh, 40Mhz or 80Mhz primary band (see 9.3.1.23.4 MU-RTS variant). In section 10.3.2.8a.3 CTS response to MU-RTS, it is indicated that "If any 20 MHz channel indicated in the RU Allocation subfield of the User Info field is busy, the CTS frame response shall not be transmitted." Does this suppose that HE STA can transmit CTS frames in punctured/non-contiguous 20Mhz channels ? | - If yes, there is no more requirement to limit RU allocation to indicate only whether the CTS frame is transmitted on the primary 20 MHz channel, primary 40 MHz channel, primary 80 MHz channel, 160 MHz channel, or 80+80 MHz channel. Possibility should be offered to AP for allocating a given 20MHz RU (anywhere is its position among the BW) for a given STA for sending the CTS. - If no, please make the 2 texts aligned | REVISED (MAC: 2017-03-20 05:17:09Z) We clarify that HE STA can not transmit CTS frames in punctured/non-contiguous 20 MHz channels. Specifically, the texts in 9.3.1.23.4 indicates that the allowed indication in RU allocation field is always contiguous. Further the texts in 10.3.2.8a.3 already describes the following. A CTS frame sent in response to an MU-RTS Trigger frame shall be transmitted on the 20 MHz channels indicated in the RU Allocation subfield of the User Info field of the MU-RTS Trigger frame Hence, it is clear that transmitting CTS frames in punctured/non-contiguous 20 MHz channels is not allowed. However, we note that the referred sentence about 20 MHz sensing is already described in 27.5.2.4 (UL MU CS mechanism) for determing if CTS should be responded. The condition to follow 27.5.2.4 is also described at the beginning of 10.3.2.8a.3. Hence, we remove the referred sentence to avoid duplication TGax editor to make the changes shown in 11-17/0264r3 under all headings that include CID 8256. | EDITOR | Approved Edits in D1.2 |  |  | I | EDITOR: 2017-03-24 22:13:51Z | 1.2 | 2017-04-10 22:23 | EDITOR
8250 | Pascal VIGER | 225 | 1 | 9.2.4.6.4.7 | 28 | 10 | T | Y | 28.1 | 10 | 9.2.4.6.4.7 |  | V | Alfred Asterjadhi | 11-17/0240r2 | 188 | HE STA may report the channel availability information in the BQR A-Control subfield of frames it transmits if the AP. Is it possible to inform of the un-availability of the primary 20MHz channel ? In other words, is first row named '20 MHz' effective ? | need clarification | REVISED (MAC: 2017-03-31 06:21:12Z) Yes, it is possible to inform unavailability of the primary 20MHz channel. The AP can determine that the primary 20MHz channel is unavailable for one STA, for which it allocates the DL RU in a non-primary 20Mhz. And it can allocate other STAs in that primary 20Mhz. Proposed resolution reorganizes the definition of this field to make it clearer. TGax editor to make the changes shown in 11-17/0240r2 under all headings that include CID 8250. | EDITOR | Approved Edits in D1.2 |  |  | I |  | 1.2 | 2017-04-10 22:23 | EDITOR
8249 | Pascal VIGER | 225 | 1 | 9.2.4.6.4.5 | 25 |  | T | Y | 25 |  | 9.2.4.6.4.5 |  | V | Alfred Asterjadhi | 11-17/0239r2 | 187 | 9.2.4.6.4.5 Buffer Status Report (BSR) The report contains buffer status information used for UL MU operation. But the AP should only receive amount of data directed to it. | As already stated in 9.2.4.5 QoS Control Field for the legacy format of buffer status, add following sentence after 1st paragraph of 9.2.4.6.4.5 BSR: "For reporting its buffer status information, a non-AP HE STA considers the amount of buffered traffic intended for the HE AP." | REVISED (MAC: 2017-03-30 08:45:39Z) Agree in principle. Proposed resolution is to add the clarififcation in the queue size definitions. TGax editor to make the changes shown in 11-17/0239r2 under all headings that include CID 8249. | EDITOR | Approved Edits in D1.2 |  |  | I | EDITOR: 2017-04-06 21:03:55Z | 1.2 | 2017-04-10 22:23 | EDITOR
8248 | Pascal VIGER | 225 | 1 | 9.2.4.6.4.3 | 24 | 62 | T | Y | 24.62 | 62 | 9.2.4.6.4.3 |  | V | Alfred Asterjadhi | 11-17/0239r2 | 187 | The UL MU Disable subfield indicates whether UL MU operation is suspended or resumed by the non-AP STA. There is no information indicating the reason of such a suspending, and no procedure to enter or exit this suspending phase. | A procedure shall be defined. Otherwise, STAs may decide by themselves the usage of not of UL MU scheme, which may downgrade the efficiency of UL MU mode. | REVISED (MAC: 2017-03-30 08:22:59Z) The UL MU Disable bit is used for coexistence purposes, and when to use it depend on the non-AP STAs decision. A note regarding this aspect was added to subclause 27.8.2 as part of the comment resolutions provided in 11-17-0115-08-00ax-comment-resolution-to-clause-27-8 for CID 5198. Quoting the added note: “NOTE—A device may have multiple radios that can result to difficult in-device coexistence challenges. The device might set UL MU Disable subfield to 1 if it has trouble responding to Trigger frames because the timing or high transmit power would cause interference with another radio in the device.” Note to TGax editor: These changes are already incorporated in D1.1 as such no further changes are required. TGax editor to make the changes shown in 11-17/0115r8 under all headings that include CID 5198. | EDITOR | Approved Edits in D1.2 |  |  | I | EDITOR: 2017-04-06 21:06:02Z - see #5198 | 1.2 | 2017-04-10 22:23 | EDITOR
8242 | Osama Aboulmagd | 225 | 1 | 27.14.1 | 199 | 19 | T | Y | 199.19 | 19 | 27.14.1 |  | V | Chitto Ghosh | 11-17/0347r2 | 217 | shouldn't there be a condition where the STA goes to the doze state if the BSS-color is not the same as the AP color to which the STA is associated? Does the STA stays awake all the time for receiving an inetr-BSS PPDU | as in comment | REVISED (MAC: 2017-04-01 06:09:56Z) Power saving for inter-BSS frames may create the problem of failing the intended packet reception. For example, if a STA enters the doze state during the inter-BSS PPDU duration, the STA may not receive a frame sent from its associated AP. Instead of entering the doze state during Inter-BSS PPDU, STA may discard the PPDU as the resolution of CID 7602. TGax editor makes changes as shown in the as specified in 11-17/0347r2. | EDITOR | Approved Edits in D1.2 |  |  | I |  | 1.2 | 2017-04-10 22:23 | EDITOR
8241 | Osama Aboulmagd | 225 | 1 | 27.14.1 | 199 | 14 | T | Y | 199.14 | 14 | 27.14.1 |  | V | Chitto Ghosh | 11-17/0347r2 | 217 | Intra PPDU power save needs to be defined | as in comment | REVISED (MAC: 2017-04-01 05:57:18Z) Agree in principal. TGax editor makes changes as shown in the as specified in 11-17/0347r2. | EDITOR | Approved Edits in D1.2 |  |  | I | EDITOR: 2017-04-07 22:21:42Z | 1.2 | 2017-04-10 22:23 | EDITOR
8231 | Osama Aboulmagd | 225 | 1 | 27.9.1 | 190 | 11 | T | Y | 190.11 | 11 | 27.9.1 |  | V | Sean Coffey | 16/1476r21 | 249 | what does "SR PPDU" mean? | clarify | REVISED (SR: 2017-03-20 17:30:57Z) - generally agree with comment, TGax editor shall incorporate changes in 11-16-1476r21 | EDITOR | Approved Edits in D1.2 |  |  | I |  | 1.2 | 2017-04-10 22:23 | EDITOR
8221 | Osama Aboulmagd | 225 | 1 | 27.5.2.6 | 173 | 17 | T | Y | 173.17 | 17 | 27.5.2.6 |  | V | Abhishek Patil | 11-17/0443r2 | 222 | In Figure 27-1, what does M-BA mean? | I think it mean Multi-STA BlockAck. If correct please make the changes. | REVISED (MU: 2017-03-20 06:08:56Z) As resolved in 11-17/395r1, only Multi-STA BA is used for acknowledging of HE trigger-based PPDUs including frame(s) from un-associated STA(s). So there is only Multi-STA BA in Figure 27-1. TGax editor please make the changes as shown in 11-17/0443r2 | EDITOR | Approved Edits in D1.2 |  |  | I | EDITOR: 2017-03-30 21:26:15Z - see #7103 | 1.2 | 2017-04-10 22:23 | EDITOR
8214 | Osama Aboulmagd | 225 | 1 | 27.2.3 | 152 | 8 | T | Y | 152.08 | 8 | 27.2.3 |  | V | Laurent Cariou | 11-17/0204r5 | 153 | Clause 27.2.3 doesn specify clearly when an EDCA for UL MU Capable STAs is obtained. It focuses on the different parameter settings. | explain which counters are involved in obtaining the TXOP. Does HEMUEDCATimer[AC] only used to contrl the values of Cwmin, Cwmax, etc as implied in the last paragarph of this clause. Need to be clear | REVISED (MU: 2017-03-21 01:25:45Z) agree in principle with the comment. Clarify the spec by changing the spec text as in the proposed changes in doc 11-17/0204r5. | EDITOR | Approved Edits in D1.2 |  |  | I | EDITOR: 2017-03-23 22:13:16Z | 1.2 | 2017-04-10 22:23 | EDITOR
8213 | Osama Aboulmagd | 225 | 1 | 27.2.3 | 152 | 13 | T | Y | 152.13 | 13 | 27.2.3 |  | V | Laurent Cariou | 11-17/0204r5 | 153 | The parameter HEMUEDCATimer[AC] seems to appear for the first time in the draft on page 152. No proper definition was given and its role in channel acces wasn't explained. | Introduce definition and describe its use including how to set its value | REVISED (MU: 2017-03-21 01:25:11Z) add a sentence to clarify that it is set to the value in the MU EDCA Timer subfield in MU EDCA parameter set element | EDITOR | Approved Edits in D1.2 |  |  | I | EDITOR: 2017-03-23 22:20:37Z | 1.2 | 2017-04-10 22:23 | EDITOR
8268 | Pascal VIGER | 225 | 1 | 27.2.2 | 151 | 50 | T | Y | 151.5 | 50 | 27.2.2 |  | V | Po-Kai Huang | 11-17/0324r1 | 167 | Is it useful to mention "10.4.3.3 (NAV operation during the CFP)" for an HE STA ? As according to 27.1, the use of HCCA is banned at HE STAs, is there still exist a CFP period? | as per comment | REVISED (MAC: 2017-03-20 05:44:49Z) Agree in principle with the commenter. The related description of CFP is deleted. TGax editor to make the changes shown in 11-17/0324r1 under all headings that include CID 8268. | EDITOR | Approved Edits in D1.2 |  |  | I | EDITOR: 2017-03-24 16:57:49Z | 1.2 | 2017-04-10 22:23 | EDITOR
8177 | Osama Aboulmagd | 225 | 1 | 9.2.4.6.4.2 | 23 | 51 | T | Y | 23.51 | 51 | 9.2.4.6.4.2 |  | V | Alfred Asterjadhi | 11-17/0238r2 | 186 | It is not clear what variant of the trigger frame carries an immediate ack? Is it the baic trigger variant? | indicate the variant trigger frame explicitly | REVISED (MAC: 2017-03-30 07:33:53Z) The UL MU response scheduling is a substitute of the Trigger. The sentence simply states that the field contains the scheduling information for the HE Trigger-based PPDU (not related to Trigger variant but to the PPDU format of the response). Proposed resolution is to arrange the sentence to provide some more clarity. TGax editor to make the changes shown in 11-17/0238r2 under all headings that include CID 8177. | EDITOR | Approved Edits in D1.2 |  |  | I | EDITOR: 2017-04-06 19:38:55Z | 1.2 | 2017-04-10 22:23 | EDITOR
8151 | Michael Montemurro | 225 | 1 | 27.5.2.3 | 167 | 42 | T | Y | 167.42 | 42 | 27.5.2.3 |  | V | Abhishek Patil | 17/0250r2 | 175 | "STA behavior" doesn't provide much context for this subclause. Is it really TX rules? | Update the title of the clause to be something more specicic than "STA behavior" | REVISED (MU: 2017-03-20 02:39:44Z) Changed the title of the clause to “STA behavior for UL MU Operation” TGax editor please update the section title as suggested in 11-17/0250r2. Also please update other sections in the draft to show the updated title when they make reference to 27.5.2.3. | EDITOR | Approved Edits in D1.2 |  |  | I | EDITOR: 2017-03-29 16:57:02Z | 1.2 | 2017-04-10 22:23 | EDITOR
8152 | Michael Montemurro | 225 | 1 | 27.5.2.6.2 | 173 | 25 | T | Y | 173.25 | 25 | 27.5.2.6.2 |  | V | Abhishek Patil | 11-17/0443r2 | 222 | The overall procedure shown in Figure 27-1 is not really described very well. Its not clear to the reader. | Add an explanation in the paragraphe that introduces Figure 27-1 | REVISED (MU: 2017-03-20 06:08:28Z) Added text to explain the overall procedure shown in Figure 27-1 TGax editor please make the changes as shown in 11-17/0443r2 | EDITOR | Approved Edits in D1.2 |  |  | I | EDITOR: 2017-03-30 21:26:52Z | 1.2 | 2017-04-10 22:23 | EDITOR
8156 | Ming Gan | 225 | 1 | 27.5.2.3 | 167 | 59 | T | Y | 167.59 | 59 | 27.5.2.3 |  | V | Abhishek Patil | 11-17/0229r2 | 184 | When the unassociated STA receives a trigger frame with random access RU, the behavior of this STA is not defined | Define a precedure of association setup through OFDMA random access | REVISED (MAC: 2017-03-29 06:43:06Z) Agree with the comment. Added text to cover the case of RA for unassociated STAs. Additional details for RA are found in section 27.5.2.6 TGax editor please make the changes as shown in 11-17/0229r2 | EDITOR | Approved Edits in D1.2 |  |  | I |  | 1.2 | 2017-04-10 22:23 | EDITOR
8157 | Ming Gan | 225 | 1 | 9.36.1.9.7 | 38 | 4 | T | Y | 38.04 | 4 | 9.3.1.9.7 |  | V | George Cherian | 11-17/0395r8 | 248 | Now Multi-STA BlockAck can not be used to acknowledge the association request frame because of unassociated STA is not assigned an AID | define a common special AID for all the unassociated STAs such that they can parse the M-BA frame correctly | REVISED (MAC: 2017-04-01 07:37:15Z) Agree with the comment. Proposed resolution accounts for the suggested change TGax editor please make the changes as shown in 11-17/0395 r8 | EDITOR | Approved Edits in D1.2 |  |  | I | EDITOR: 2017-04-10 18:19:25Z - see #9120 | 1.2 | 2017-04-10 22:23 | EDITOR
8162 | Ming Gan | 225 | 1 | 9.2.4.6.4.6 | 29 | 19 | T | Y | 29.19 | 19 | 9.2.4.6.4.6 |  | V | Alfred Asterjadhi | 11-17/0240r2 | 188 | See 26.3.13.2 (Power pre-correction), the reference is wrong | change 26.3.13.2 to 28.3.14.2 | REVISED (MAC: 2017-03-31 06:03:41Z) Agree in principle with the comment. The correct reference due to the proposed resolutions of other CIDs is in clause 27.5.2. Used the updated reference. TGax editor to make the changes shown in 11-17/0240r2 under all headings that include CID 8162. | EDITOR | Approved Edits in D1.2 |  |  | I | EDITOR: 2017-04-06 21:15:45Z | 1.2 | 2017-04-10 22:23 | EDITOR
8201 | Osama Aboulmagd | 225 | 1 | 9.4.2.221 | 94 | 1 | T | Y | 94.01 | 1 | 9.4.2.221 |  | V | Laurent Cariou | 11-17/0204r5 | 153 | what MU EDCA parameter set is used for. It seems tat the only new parameter is the MUEDCA Timer. The rest of the parameters are the same as in EDCA Parameter set. | Needs clarification to see how useful this nes IE is | REVISED (MU: 2017-03-21 01:48:44Z) Include a sentence:”The MU EDCA parameter Set element is used to control the EDCA from HE non-AP STAs as defined in 27.2.3 (Obtaining an EDCA TXOP for UL MU capable STAs).” As defined in the proposed changes in doc 11-17/0204r5. | EDITOR | Approved Edits in D1.2 |  |  | I | EDITOR: 2017-03-23 21:25:57Z - Use indefinite article for AP since there is no precedent. | 1.2 | 2017-04-10 22:23 | EDITOR
8176 | Osama Aboulmagd | 225 | 1 | 9.2.4.6.4 | 22 |  | T | Y | 22 |  | 9.2.4.6.4 |  | V | Alfred Asterjadhi | 11-17/0238r2 | 186 | A-Control needs to be defined | as in comment | REVISED (MAC: 2017-03-30 07:08:41Z) The A-Control is the acronym of the name of a field and needs not be defined. Proposed resolution is to add the acronym in subclause 3.4. TGax editor to make the changes shown in 11-17/0238r2 under all headings that include CID 8176. | EDITOR | Approved Edits in D1.2 |  |  | I | EDITOR: 2017-04-06 19:38:15Z | 1.2 | 2017-04-10 22:23 | EDITOR
8190 | Osama Aboulmagd | 225 | 1 | 9.3.1.23.1 | 49 | 6 | T | Y | 49.06 | 6 | 9.3.1.23.1 |  | A | Raja Banerjea | 11-17/0283r6 | 171 | AC Preference level seems to be useless. Wouldn't Preferred AC be sufficient? | delete AC Preference level | ACCEPTED (MAC: 2017-03-24 21:14:42Z) TGax editor to make changes as shown in doc 17/283r6 under all heading that contain 3018, 8190 | EDITOR | Approved Edits in D1.2 |  |  | I | EDITOR: 2017-04-07 18:14:47Z - see #3018 | 1.2 | 2017-04-10 22:23 | EDITOR
8181 | Osama Aboulmagd | 225 | 1 | 9.2.4.6.4.5 | 26 | 50 | T | Y | 26.5 | 50 | 9.2.4.6.4.5 |  | V | Alfred Asterjadhi | 11-17/0239r2 | 187 | SF needs to be included in the abbreviation clause, if it is not already there | as in comment | REVISED (MAC: 2017-03-30 08:44:34Z) Agree with comment. SF is not already there. Proposed resolution is to add it there. TGax editor to make the changes shown in 11-17/0239r2 under all headings that include CID 8181. | EDITOR | Approved Edits in D1.2 |  |  | I | EDITOR: 2017-04-06 21:02:08Z | 1.2 | 2017-04-10 22:23 | EDITOR
8182 | Osama Aboulmagd | 225 | 1 | 9.2.4.6.4.7 | 28 | 8 | T | Y | 28.08 | 8 | 9.2.4.6.4.7 |  | V | Alfred Asterjadhi | 11-17/0240r2 | 188 | In table 9-18d, what does it mean "channel is available"? Does it mean the STA is capable of receiving PPDU at the specified BW? Or does it mean the channel was sensed to be free using carrier sensing? | clarify | REVISED (MAC: 2017-03-31 06:19:28Z) Agree in principle with the comment. Proposed resolution is to clarify the intention, inline with second observation of the comment, using carrier sensing, (ED) and as proposed by 11-17-0060-03-00ax-comment-resolution-for-the-cca-of-preamble-puncturing. TGax editor to make the changes shown in 11-17/0240r2 under all headings that include CID 8182. | EDITOR | Approved Edits in D1.2 |  |  | I |  | 1.2 | 2017-04-10 22:23 | EDITOR
8184 | Osama Aboulmagd | 225 | 1 | 9.2.4.6.4.7 | 28 | 8 | T | Y | 28.08 | 8 | 9.2.4.6.4.7 |  | V | Alfred Asterjadhi | 11-17/0240r2 | 188 | The channel indications in table 9-18d, is there a relationship to primary and secondary channels? The language is all over the place. | clarify | REVISED (MAC: 2017-03-31 06:20:38Z) Agree in principle with the comment. Proposed resolution is to clarify that there is no relationship with the primary/secondary (removed the Table), but rather on the operating channel width of the BSS with which the STA is associate with and transmitting the BQR (added in description). Also the description is made such that it is inline with another approved document that relates to this subject 11-17-0060-03-00ax-comment-resolution-for-the-cca-of-preamble-puncturing. TGax editor to make the changes shown in 11-17/0240r2 under all headings that include CID 8184. | EDITOR | Approved Edits in D1.2 |  |  | I |  | 1.2 | 2017-04-10 22:23 | EDITOR
8185 | Osama Aboulmagd | 225 | 1 | 9.2.4.6.4.8 | 28 | 60 | T | Y | 28.6 | 60 | 9.2.4.6.4.8 |  | V | Alfred Asterjadhi | 11-17/0240r2 | 214 | What an RDP Trigger frame is? It doesn't seem to be defined | Define if needed | REVISED (MAC: 2017-03-31 06:50:47Z) Agree. Same resolution as proposed by CID 7020. Change “RDP Trigger frame” to “RDP”. | EDITOR | Approved Edits in D1.2 |  |  | I |  | 1.2 | 2017-04-10 22:23 | EDITOR
8186 | Osama Aboulmagd | 225 | 1 | 9.3.1.9.7 | 37 | 23 | T | Y | 37.23 | 23 | 9.3.1.9.7 |  | V | George Cherian | 11-17/0306r4 | 168 | The language, "multi-STA multi-TID and multi-STA single TID" is very awakward. Additionally there is no BA variant having this name. | I suggest using something like, "Multi-STA BA varaint for single or multiple TID". I am sure the Editor will come up with better wording :-) | REVISED (MAC: 2017-03-20 07:02:50Z) TGax editor shall incorporate changes in 11-17-0306-04-00ax | EDITOR | Approved Edits in D1.2 |  |  | I | EDITOR: 2017-03-21 03:55:40Z | 1.2 | 2017-04-10 22:23 | EDITOR
8269 | Pascal VIGER | 225 | 1 | 10.3.2.4 | 115 | 12 | T | Y | 115.12 | 12 | 10.3.2.4 |  | V | Po-Kai Huang | 11-17/0324r1 | 167 | Is it useful to mention "10.4.3.3 (NAV operation during the CFP)" for an HE STA ? As according to 27.1, the use of HCCA is banned at HE STAs, is there still exist a CFP period? | as per comment | REVISED (MAC: 2017-03-20 05:45:15Z) Agree in principle with the commenter. We clarify that this statement is for a STA that is not a HE STA. TGax editor to make the changes shown in 11-17/0324r1 under all headings that include CID 8269. | EDITOR | Approved Edits in D1.2 |  |  | I | EDITOR: 2017-03-24 16:53:15Z | 1.2 | 2017-04-10 22:23 | EDITOR
8169 | Ming Gan | 225 | 1 | 28.3.10.8.3 | 289 | 36 | T | Y | 289.36 | 36 | 28.3.10.8.3 |  | V | Hongyuan Zhang | 11-17/0398r1 | 237 | The big Gamma_M(k) in the equation 28-20 is the phase rotation value, but it does not specify the value for the pilot subcarriers although phase rotation is not done on the pilot subcarriers. | as the proposed in the comment | REVISED (PHY: 2017-03-22 03:31:06Z) Change to as in the resolution of CID8169 in doc IEEE802.11-17/0398r1. | EDITOR | Approved Edits in D1.2 |  |  | I | EDITOR: 2017-04-05 22:19:22Z | 1.2 | 2017-04-10 22:23 | EDITOR
9732 | Yongho Seok | 225 | 1 | 27.15.2 | 201 | 37 | T | Y | 201.37 | 37 | 27.15.2 |  | V | Alfred Asterjadhi | 11-17/0237r3 | 181 | "An HE non-AP STA may transmit an HE trigger-based PPDU to a peer STA if it has received from the peer STA an HE Capabilities element with the UL MU PPDU Support field equal to 1; otherwise the STA shall not transmit an HE trigger-based PPDU to the peer STA." Does a peer STA mean a non-AP STA? If it is yes, it does not make sense. An HE trigger-based PPDU is always addressed to an AP STA. Does a peer STA mean an AP STA? If it is yes, it still does not make sense. For an HE trigger-based PPDU transmission, any capability check is not needed. Please clarify it. | As per comment. | REVISED (MAC: 2017-03-28 07:59:17Z) Agree with the comment. This statement was supposed to cover the case of transmission of an HE UL MU PPDU, instead of HE Trigger-based PPDU. Somehow there was an error in the incorporation of the approved document. Proposed resolution fixes this inconsistency. TGax editor to make the changes shown in 11-17/0237r2 under all headings that include CID 9732. | EDITOR | Approved Edits in D1.2 |  | Editor: Confirmed with Alfred. Use 11-17/0237r3, instead of r2 for resolution of this CID. | I |  | 1.2 | 2017-04-10 22:23 | EDITOR
9014 | Sigurd Schelstraete | 225 | 1 | 28.3.11.11 | 329 | 47 | T | N | 329.47 | 47 | 28.3.11.11 |  | V | Tianyu Wu | 11-17/0414r1 | 243 | Error in reference | Fix reference | REVISED (PHY: 2017-03-22 06:59:26Z) TGax Editor: Change to as in the resolution of CID 5379 in doc IEEE 802.11-17/0414r1. | EDITOR | Approved Edits in D1.2 |  |  | I |  | 1.2 | 2017-04-10 22:23 | EDITOR
8395 | Po-Kai Huang | 225 | 1 | 9.3.1.23.6 | 51 | 40 | T | N | 51.4 | 40 | 9.3.1.23.6 |  | V | Raja Banerjea | 11-17/0319r1 | 169 | GCR MU-BAR has variable length for Trigger dependent common info field due to variable length of BAR information field. As a result, in the future if additional BAR variant is added, a STA that supports GCR MU-BAR may not be able to decode User Info field. Ideally, a STA that does not support the new BAR vairant will not be included in the User Info field. However, this introduces additional checking logic except User Info field to check if a STA is solicited by different variant of Trigger frame. | Suggest to add a length field in Trigger dependent Common Info field of MU-BAR to indicate the length of BAR control and BAR Info. | REVISED (MAC: 2017-03-20 08:47:21Z) See resolution for CID4852 in 11-17-0306-02-00ax | EDITOR | Approved Edits in D1.2 |  |  | I | EDITOR: 2017-03-22 19:02:56Z - See #4852 | 1.2 | 2017-04-10 22:23 | EDITOR
8394 | Po-Kai Huang | 225 | 1 | 27.11.5 | 197 | 44 | T | N | 197.44 | 44 | 27.11.5 |  | V | Po-Kai Huang | 11-17/0263r3 | 165 | Based on the new response rule in 27.15.2, it is now possible that a TXOP responder transmits HE extended range PPDU. As a result, the setting rule of TXOP Duration field for the HE extended range PPDU response needs to be defined. | Add the setting rule when the TXOP responder transmits HE extended range PPDU. The rule can just aligns with the setting rule when TXOP responders transmits HE TB PPDU. | REVISED (MAC: 2017-03-20 03:10:50Z) Agree in principle with the commenter. Based on the current rule in 27.15.2, a TXOP responder may respond with HE SU PPDU or HE ER SU PPDU. In this case, the solicing PPDU is also carried in HE SU PPDU or HE ER SU PPDU. Follow the current setting rule of TXOP Duration field in HE TB PPDU to add rule for the response of HE SU PPDU and HE ER SU PPDU if the TXVECTOR parameter TXOP_DURATION does not indicate duration information. Give flexibility to TXOP responder if the TXVECTOR parameter TXOP_DURATION indicates duration information Also revise the discrption of all 1 setting to UNSPECIFIED to align with the submission from Jeongki. TGax editor to make the changes shown in 11-17/0263r3 under all headings that include CID 8394. | EDITOR | Approved Edits in D1.2 |  |  | I | EDITOR: 2017-03-31 19:17:25Z | 1.2 | 2017-04-10 22:23 | EDITOR
8392 | Po-Kai Huang | 225 | 1 | 27.4.4 | 160 | 52 | T | N | 160.52 | 52 | 27.4.4 |  | V | George Cherian | 11-17/0319r1 | 169 | It will be worthwhile to clarify the definition of DL MU PPDU in this section. Specifically, does DL MU PPDU include VHT MU PPDU? It will also be worthwhile to clarify the definition of DL SU PPDU. Does DL SU PPDU mean any PPDU format from AP to one destination? Similarly it will be worthwhile to clarify the definition of SU PPDU. Is it PPDU with any format to a singl user? | Add the definition of DL MU PPDU, DL SU PPDU, and SU PPDU in Section 3. | REVISED (MAC: 2017-03-20 08:41:13Z) Agree in principle with the ambiguity. Changing all occurances of DL MU PPDU to HE MU PPDU. TGax editor shall incorporate changes in 11-17-0319-01-00ax | EDITOR | Approved Edits in D1.2 |  |  | I | EDITOR: 2017-03-22 18:48:58Z - See #8391 | 1.2 | 2017-04-10 22:23 | EDITOR
8391 | Po-Kai Huang | 225 | 1 | 27.4.4.3 | 161 | 8 | T | N | 161.08 | 8 | 27.4.4.3 |  | V | George Cherian | 11-17/0319r1 | 169 | In 27.4.4.3 DL MU PPDU soliciting an HE trigger-based PPDU response, it is not clear if the DL MU PPDU includes VHT MU PPDU. | Two suggested options to resolve the comment: If the answer is no, change the title to "HE DL MU PPDU soliciting an HE trigger-based PPDU response". Specify that trigger frame or UL MU response scheduling is not allowed in VHT MU PPDU. If the answer is yes, a sentence in the paragraph describes that "An Action frame in the DL MU PPDU is always responded with an HE trigger-based PPDU." This behavior contradicts with the description in Table 9-9--Ack Policy subfield in QoS Control field of QoS Data frames, where the content only allows DL HE MU PPDU to set MU Ack Policy. Change the following sentence "For a frame that is carried in a DL HE MU PPDU" in table 9-9 to "For a frame that is carried in a DL MU PPDU." Specify that trigger frame or UL MU response scheduling is allowed in VHT MU PPDU. | REVISED (MAC: 2017-03-20 08:40:03Z) Agree in principle with the ambiguity. Changing all occurances of DL MU PPDU to HE MU PPDU. TGax editor shall incorporate changes in 11-17-0319-01-00ax | EDITOR | Approved Edits in D1.2 |  |  | I | EDITOR: 2017-03-22 18:50:28Z | 1.2 | 2017-04-10 22:23 | EDITOR
8381 | Po-Kai Huang | 225 | 1 | 9.4.2.218.3 | 81 | 8 | T | N | 81.08 | 8 | 9.4.2.218.3 |  | V | Lochan Verma | 11-17/242r5 | 191 | Currently STBC capability if enabled would need to be supported over all BWs. STBC processing for 160MHz channels results in extra Si cost and value of using STBC in 160MHz is low and negligible. There should be a capability bit for Tx/Rx STBC with 160 MHz, so this cost is not needed for every STA supporting STBC. | Change "STBC Tx and Rx" to "STBC Tx and Rx for PPDU with bandwidth smaller than or equal to 80MHz." Add a new field with two bits at the end for "STBC Tx and Rx for PPDU with bandwidth equal to 160 MHz" | REVISED (PHY: 2017-03-19 09:55:52Z) TGax Editor to make the changes shown in IEEE 802.11-17/0242r5 under all headings that include CID 8381. | EDITOR | Approved Edits in D1.2 |  |  | I | EDITOR: 2017-03-23 20:56:41Z | 1.2 | 2017-04-10 22:23 | EDITOR
8375 | Po-Kai Huang | 225 | 1 | 9.2.4.6.4.8 | 28 | 60 | T | N | 28.6 | 60 | 9.2.4.6.4.8 |  | V | Alfred Asterjadhi | 11-17/0240r2 | 214 | RDP Trigger frame is not defined anywhere in the spec. The term Trigger frame may also be misleading because the response from RDP responder is not carried in HE TB PPDU. | Simply use "for the RDP" and delete "Trigger frame." | REVISED (MAC: 2017-03-31 06:51:28Z) Agree. Same resolution as proposed by CID 7020. Change “RDP Trigger frame” to “RDP”. | EDITOR | Approved Edits in D1.2 |  |  | I |  | 1.2 | 2017-04-10 22:23 | EDITOR
8374 | Po-Kai Huang | 225 | 1 | 9.2.4.6.4.7 | 28 | 6 | T | N | 28.06 | 6 | 9.2.4.6.4.7 |  | V | Alfred Asterjadhi | 11-17/0240r2 | 188 | It is not clear what does the first row of Table 9-18d represent. The bandwidth shall be the operating bandwidth of the STA. | Add "based on the operating bandwidth of the STA" at the end of "The Available Channel Bitmap subfield encoding is defined in Table 9-18d (Available Channel Bitmap subfield encoding)." | REVISED (MAC: 2017-03-31 06:22:20Z) Agree in principle. Proposed resolution is to clarify that the subchannels are a function of the operating channel width of the BSS that transmitted the BQR, as suggested by the comment. TGax editor to make the changes shown in 11-17/0240r2 under all headings that include CID 8374. | EDITOR | Approved Edits in D1.2 |  |  | I |  | 1.2 | 2017-04-10 22:23 | EDITOR
8360 | Peter Loc | 225 | 1 | 28.3.3.6 | 238 | 7 | G | Y | 238.07 | 7 | 28.3.3.6 |  | V | Sung Eun Lee | 11-17/0400r3 | 238 | The statement "Only a non-AP HE STA can be a 20 MHz-only STA." is redundant. This draft standard is for HE devices, there is no need to add this trivial statement. | Remove "Only a non-AP HE STA can be a 20 MHz-only STA." | REVISED (PHY: 2017-03-22 06:10:54Z) TGax Editor: make changes as in doc.: IEEE 802.11-17/0400r3 | EDITOR | Approved Edits in D1.2 |  |  | I | EDITOR: 2017-04-03 18:06:28Z | 1.2 | 2017-04-10 22:23 | EDITOR
8359 | Peter Loc | 225 | 1 | 28.1.1 | 210 | 1 | T | N | 210.01 | 1 | 28.1.1 |  | V | Lochan Verma | 11-17/247r2 | 194 | The statement "A non-AP STA is inclusive of a 20 MHz-only non-AP STA." is redundant. As already stated in 28.1.1, an HE STA is required to comply to clause 19 stated on lines 14-17 or clause 19 stated on lines 18-19. | Remove this line. | REVISED (PHY: 2017-03-19 15:13:00Z) TGax Editor to make the changes shown in IEEE 802.11-17/0247r2 under all headings that include CID 8359. | EDITOR | Approved Edits in D1.2 |  |  | I | EDITOR: 2017-03-31 20:31:32Z | 1.2 | 2017-04-10 22:23 | EDITOR
8334 | Peter Khoury | 225 | 1 | 9.2.4.6.4.7 | 28 |  | T | Y | 28 |  | 9.2.4.6.4.7 |  | V | Alfred Asterjadhi | 11-17/0240r2 | 188 | There should be some objective measure of whether a channel is available or not in the Bandwidth Query Report. | State either that the channel power should be less than -72dBm or make a reference to a preexisting level specified in the baseline. | REVISED (MAC: 2017-03-31 06:21:46Z) Agree in principle with the comment. The CCA rules were added to the draft as part of comment resolutions provided by 11-17-0060-03-00ax-comment-resolution-for-the-cca-of-preamble-puncturing. Proposed resolution is to add a reference to the subclause where these rules are defined. TGax editor to make the changes shown in 11-17/0240r2 under all headings that include CID 8334. | EDITOR | Approved Edits in D1.2 |  |  | I |  | 1.2 | 2017-04-10 22:23 | EDITOR
8332 | Peter Ecclesine | 225 | 1 | 28.1.1 | 209 | 10 | T | Y | 209.1 | 10 | 28.1.1 | 190 | V | Lochan Verma | 11-17/245r2 |  | Somewhere it should be mentioned that adaptivity at other than these specified CCA thresholds might be required by regulation, and that adaptivity is not specified here. Sharing the 5 GHz band in Europe under EN 301 893 is an example. The 2.4 is getting new rules too. | Insert "Regulatory requirements that do not affect interoperability are not addressed in this standard. Implementers are referred to the regulatory sources in Annex D for further information. Operation in countries within defined regulatory domains may be subject to additional or alternative national regulations." | REVISED (PHY: 2017-03-19 09:42:35Z) TGax Editor to make the changes shown in IEEE 802.11-17/0245r2 under all headings that include CID 8332. | EDITOR | Approved Edits in D1.2 |  |  | I | EDITOR: 2017-03-31 21:08:13Z | 1.2 | 2017-04-14 18:20 | EDITOR
8331 | Peter Ecclesine | 225 | 1 | 28.1.3 | 212 | 61 | T | Y | 212.61 | 61 | 28.1.3 |  | V | Lochan Verma | 11-17/245r2 | 190 | Regulatory requirements text (e.g.,17.3.8.3) should be added in HE PHY functions. | Repeat 17.3.8.3 text here and modify as necessary. | REVISED (PHY: 2017-03-19 09:46:28Z) TGax Editor to make the changes shown in IEEE 802.11-17/0245r2 under all headings that include CID 8331. | EDITOR | Approved Edits in D1.2 |  |  | I | EDITOR: 2017-03-31 21:07:03Z | 1.2 | 2017-04-10 22:23 | EDITOR
8264 | Pascal VIGER | 225 | 1 | 27.2.3 | 152 | 19 | T | Y | 152.19 | 19 | 27.2.3 |  | V | Laurent Cariou | 11-17/0204r5 | 153 | HEMUEDCATimer[AC] shall uniformly count down to 0. Is this countdown continuously performed along time, or is the countdown suspended in between each medium access (that means only counting down during contention procedure periods) ? | Please clarify when countdown is executed. | REVISED (MU: 2017-03-21 01:26:19Z) Clarify that there can not be any suspensions. Modify the sentence as defined in the proposed changes in doc 11-17/0204r5. | EDITOR | Approved Edits in D1.2 |  |  | I | EDITOR: 2017-03-23 22:27:27Z | 1.2 | 2017-04-10 22:23 | EDITOR
8554 | Rojan Chitrakar | 225 | 1 | 27.5.2.3 | 167 | 64 | T | N | 167.64 | 64 | 27.5.2.3 |  | V | Abhishek Patil | 11-17/0229r2 | 184 | "- Otherwise, a STA shall not send an HE trigger-based PPDU." The conditions listed missed the case of AID12 = 0 i.e. transmission of HE trigger-based PPDU during OFDMA based UL Random Access. | Add the condition for the case of AID12 = 0 i.e. transmission of HE trigger-based PPDU during OFDMA based UL Random Access. | REVISED (MAC: 2017-03-29 06:44:49Z) Agree with the comment. Added text to cover the case of RA for unassociated STAs. TGax editor please make the changes as shown in 11-17/0229r2 | EDITOR | Approved Edits in D1.2 |  |  | I |  | 1.2 | 2017-04-10 22:23 | EDITOR
8271 | Pascal VIGER | 225 | 1 | 27.5.2.1 | 163 | 58 | T | Y | 163.58 | 58 | 27.5.2.1 |  | V | Abhishek Patil | 17/0250r2 | 175 | There is a mix of STA, HE STA, non-AP STA terms used in this section in a confusing manner. As example, page 164 line 14, "A STA shall not transmit a Trigger frame..." whereas only a AP HE STA is able to do this. | as per comment | REVISED (MU: 2017-03-20 00:51:23Z) Updated text to make reference to a non-AP HE STA or an HE AP. TGax editor please make the changes as shown in 11-17/0250r2 | EDITOR | Approved Edits in D1.2 |  |  | I | EDITOR: 2017-03-29 16:01:47Z | 1.2 | 2017-04-10 22:23 | EDITOR
8276 | Pascal VIGER | 225 | 1 | 27.5.2.3 | 167 | 58 | T | Y | 167.58 | 58 | 27.5.2.3 |  | V | Abhishek Patil | 11-17/0229r2 | 184 | The 3rd paragraph describes the conditions for a HE STA to transmit a HE trigger-based PPDU. If the STA is not associated with the AP, procedure is TBD. | The TBD should be replaced by the random access procedure (as described in page 164 line 46). The case of AID=0 should also be considered with same behavior. | REVISED (MAC: 2017-03-29 07:17:52Z) Agree with the comment. Added text to fix the TBD and cover the case of RA for unassociated STAs TGax editor please make the changes as shown in 11-17/0229r2 | EDITOR | Approved Edits in D1.2 |  |  | I |  | 1.2 | 2017-04-10 22:23 | EDITOR
8290 | Pascal VIGER | 225 | 1 | 9.4.2.221 | 94 | 62 | T | Y | 94.62 | 62 | 9.4.2.221 |  | V | Laurent Cariou | 11-17/0204r5 | 153 | MU EDCA Parameters Set is not compatible with STA2STA (or also called P2P) traffics, like DLS or TDLS protocols. The penalty scheme as envisaged by MU EDCA Parameter Set penalizes the uplink traffic to the AP, but also blocks any legacy EDCA access for P2P communications. | The MU EDCA Parameter Set has to be modified (and as a result will be simplified) to support P2P traffics. The MU EDCA Timer is the only parameter kept, and indicates the duration of time during which the restricted UL MU mode is used. Principle consists in to let EDCA backoff counters count down as usual (that is to say with no penalty as currently envisaged by former MU EDCA Parameters set), and to condition the transmission of data (when one EDCA backoff is down to zero) according to the MU EDCA Timer activity and the data to be sent. - if MU EDCA Timer is not active (or timeout), then the transmission is allowed on the given queue - if MU EDCA Timer is not active, then only transmission of P2P data inside the expired queue is allowed. Next the backoff counter is redrawn as usual. | REVISED (MU: 2017-03-21 01:50:42Z) it is true that MU EDCA parameter should not apply to P2P traffic. STAs behaviour should not send UL traffic in UL MU for the AC that is used for the P2P traffic. Make the changes as proposed in 11-17/0204r5. | EDITOR | Approved Edits in D1.2 |  |  | I | EDITOR: 2017-03-23 21:40:00Z | 1.2 | 2017-04-10 22:23 | EDITOR
8297 | Patrice Nezou | 225 | 1 | 27.2.3 | 152 | 10 | T | Y | 152.1 | 10 | 27.2.3 |  | V | Laurent Cariou | 11-17/0204r5 | 153 | A STA, exchanging QoS data frame with another in DLS mode and setting in MU EDCA mode, cannot transmit any QoS data frame related to the DLS transmission because the scheduled RU allocated by the AP are dedicated to transmit QoS data frame to the AP. | Disable MU transmission mode when direct link transmissions are initiated by sending a frame containing an OMI A-Control field, and reset EDCA parameters. | REVISED (MU: 2017-03-21 01:28:24Z) add the sentence: “A non-AP STA should only send QoS data frames in HE trigger-based PP여 with Acs for which the STA’s buffer queues contain frames that are only addressed to its associated AP”, as described in the proposed text in doc 11-17/0204r5 | EDITOR | Approved Edits in D1.2 |  |  | I | EDITOR: 2017-03-23 22:16:17Z | 1.2 | 2017-04-10 22:23 | EDITOR
8299 | Patrice Nezou | 225 | 1 | 27.5.2.3 | 167 | 59 | T | Y | 167.59 | 59 | 27.5.2.3 |  | V | Abhishek Patil | 11-17/0229r2 | 184 | If the STA is not associated with the AP, TBD | Remove TBD | REVISED (MAC: 2017-03-29 07:18:27Z) Agree with the comment. Added text to fix the TBD and cover the case for unassociated STAs TGax editor please make the changes as shown in 11-17/0229r2 | EDITOR | Approved Edits in D1.2 |  |  | I |  | 1.2 | 2017-04-10 22:23 | EDITOR
9737 | Yongho Seok | 225 | 1 | 27.4.4.1 | 160 | 45 | T | Y | 160.45 | 45 | 27.4.4.1 |  | V | George Cherian | 11-17/0319r1 | 169 | "(Multi-TID) BlockAckReq, BlockAckReq, and MU-BAR variant Trigger frames indicate the length of the soliciting block ack responses according to the FN settings defined in 9.3.1.9 (BlockAck frame format)." Why does the block ack originator decide the Block Ack Bitmap length? In a case of an implicit Block Ack Request, the block ack recipient decides the Block Ack Bitmap length. Please remove the corresponding sentences for the consistent protocol design. | As per comment. | REVISED (MAC: 2017-03-20 08:44:50Z) Agree in principle. Updated the text to make the BA length decision made by the responder. TGax editor shall incorporate changes in 11-17-0319-01-00ax | EDITOR | Approved Edits in D1.2 |  |  | I | EDITOR: 2017-03-22 18:46:50Z | 1.2 | 2017-04-10 22:23 | EDITOR
8552 | Rojan Chitrakar | 225 | 1 | 27.5.2.2.2 | 166 | 38 | T | N | 166.38 | 38 | 27.5.2.2.2 |  | V | Abhishek Patil | 17/0250r2 | 175 | "User Info field" should be "A-control subfield"? | Replace "User Info field" with "A-control subfield" | REVISED (MU: 2017-03-20 02:37:55Z) Agree with the comment. Changed text to indicate STAs that receive the UL MU Response Scheduling A-Control subfield. TGax editor please make the changes as shown in 11-17/0250r2 | EDITOR | Approved Edits in D1.2 |  |  | I | EDITOR: 2017-03-29 16:55:33Z | 1.2 | 2017-04-10 22:23 | EDITOR
9733 | Yongho Seok | 225 | 1 | 28.3.20 | 371 | 11 | T | Y | 371.11 | 11 | 28.3.20 |  | V | Xiaogang Chen | 11-17/234r3 | 234 | "The receiving procedures are subject to further changes depending on the decisions of spatial reuse and 20 MHz only devices." On the spatial reuse operation, when the STA's MAC sublayer issues a PHY-CCARESET.request primitive, the PHY receive procedure (e.g, issue a PHY-RXEND.indication primitive) shall be explained. | As per comment. | REVISED (PHY: 2017-03-22 03:04:45Z) TGax editor to make the changes shown in 11-17/0234r3 under all headings that include CID 9733. | EDITOR | Approved Edits in D1.2 |  |  | I | EDITOR: 2017-04-06 17:16:15Z | 1.2 | 2017-04-10 22:23 | EDITOR
8560 | Rojan Chitrakar | 225 | 1 | 27.5.3 | 175 | 33 | T | N | 175.33 | 33 | 27.5.3 |  | V | David Yang | 11-17/0403r1 | 230 | In the sentence "An HE MU PPDU transmitted by the AP..." if the HE MU PPDU refers to the one that starts an MU Cascading sequence, please specify as such. | Qualify the HE MU PPDU to which the A-MPDU contents applies as the one that starts an MU cascading sequence. | REVISED (MU: 2017-03-20 06:51:43Z) Make changes as in doc 11-17/0403r1 | EDITOR | Approved Edits in D1.2 |  |  | I | EDITOR: 2017-03-31 16:31:33Z | 1.2 | 2017-04-10 22:23 | EDITOR
8565 | ron porat | 225 | 1 | 28.3.11.5.4 | 321 |  | T | Y | 321 |  | 28.3.11.5.4 |  | V | Jianhan Liu | 11-17/329r4 | 207 | Lines 6-13 deal with the case where, in an MU PPDU, either no LDPC user has an extra symbol or all users are BCC encoded. However, the following isn't clear: an MU PPDU has a mixture of LDPC and BCC users and some LDPC users have an extra symbol. Should the BCC users set a,N_sym based on 28-86 or 28-85? The confusion arises because the 'if' statement on line 6 doesn't have an explicitly specified else clause and it's not clear whether the 'note' on line 14 applies only when the 'if' condition is met or is true universally. | Make it clear that BCC users shall set a,N_sym based on 28-86. Delete the text on lines 14-15 ("Note that users with .... Equation (28-86)") On line 8, after the words "shall be set to 0, and", add the underlined text: update the common pre-FEC padding factor and NSYM values for all users as follows | REVISED (PHY: 2017-03-20 16:55:21Z) 11ax editor, please see the discussion for instructions in doc IEEE802.11-17/0329r4. | EDITOR | Approved Edits in D1.2 |  |  | I |  | 1.2 | 2017-04-10 22:23 | EDITOR
8568 | ron porat | 225 | 1 | 28.3.10.7 | 274 | 6 | T | Y | 274.06 | 6 | 28.3.10.7 |  | V | Ron Porat | 16/1476r21 | 249 | Spatial Reuse Field value definition lacks detail | Propose to adopt document 1476r8 to complete the definition of the SRP based spatial reuse feature | REVISED (SR: 2017-03-20 17:42:22Z) - generally agree with comment, TGax editor shall incorporate changes in 11-16-1476r21 | EDITOR | Approved Edits in D1.2 |  |  | I |  | 1.2 | 2017-04-10 22:23 | EDITOR
9723 | Yongho Seok | 225 | 1 | 27.8.2 | 189 | 8 | T | Y | 189.08 | 8 | 27.8.2 |  | V | Jarkko Kneckt |  |  | "After transmitting the acknowledgement frame immediate response immediate acknowledgement for the frame containing the OMI A-Control field..." It is a wrong sentence. Change it as the following: "After transmitting the immediate acknowledgement for the frame containing the OMI A-Control field..." | As per comment. | REVISED (EDITOR: 2017-02-08 22:45:48Z) - Grammer fixed with resolution to #7614 | EDITOR | Approved Edits in D1.2 |  |  | I | EDITOR: 2017-02-08 22:45:54Z - See #7614 | 1.1 | 2017-04-14 18:20 | EDITOR
9730 | Yongho Seok | 225 | 1 | 27.9.1 | 190 | 11 | T | Y | 190.11 | 11 | 27.9.1 |  | V | Sean Coffey | 16/1476r21 | 249 | "When the conditions specified in 27.9 (Spatial reuse operation) are met that allow the transmission of an SR PPDU, an HE STA may transmit an SR PPDU to either an HE STA or a non-HE STA." What is a definition of a SR PPDU? Also, it is saying that an HE STA can transmit a SR PPDU to all STA (an HE STA or a non-HE STA). Such rule is not needed. | Delete the second paragraph of 27.9.1. | REVISED (SR: 2017-03-20 17:31:22Z) - generally agree with comment about definition of SR PPDU, adding a definition of SR PPDU. The restriction as noted is not quite correct, modified to restrict to STA that are capable of acting as SR Responder. TGax editor shall incorporate changes in 11-16-1476r21 | EDITOR | Approved Edits in D1.2 |  |  | I |  | 1.2 | 2017-04-10 22:23 | EDITOR
8133 | Matthew Fischer | 225 | 1 | 9.2.4.6.4.5 | 26 | 15 | T | Y | 26.15 | 15 | 9.2.4.6.4.5 |  | A | Alfred Asterjadhi | 11-17/0239r2 | 187 | Wrong acronym - AC should be ACI | change AC Bitmap subfield to ACI Bitmap subfield | ACCEPTED (MAC: 2017-03-30 08:42:52Z) | EDITOR | Approved Edits in D1.2 |  |  | I |  | 1.2 | 2017-04-10 22:23 | EDITOR
8306 | Paul Nikolich | 225 | 1 | 3 | 7 |  | G | Y | 7 |  | 3.4 |  | V | Jianhan Liu | 330r2 | 196 | Resource Unit is missing from Definitions and Acronyms | add RU to acronyms and define Resource Unit | REVISED (PHY: 2017-03-19 15:47:45Z) See resolution for CID 3293 in doc IEEE802.11-17/0330r2. | EDITOR | Approved Edits in D1.2 |  |  | I | EDITOR: 2017-04-09 03:36:56Z - see #3293 | 1.2 | 2017-04-10 22:23 | EDITOR
7734 | Mark Hamilton | 225 | 1 | 9.3.1.9.7 | 37 | 46 | T | Y | 37.46 | 46 | 9.3.1.9.7 |  | V | George Cherian | 11-17/0306r4 | 168 | Per STA Info is a poor choice of name, since this subfield can be repeated more than once for a given STA. | Change 'Per STA Info' subfield name to 'Per AID TID Info' subfield. Change the first subfield within this subfield from 'Per AID TID Info' to 'AID TID Info', since there is only one of these per 'Per AID TID Info', and it provides the AID and TID information for that 'Per AID TID' pair. | REVISED (MAC: 2017-03-20 06:58:50Z) TGax editor to apply the changes suggested by the commenter throughout the draft: Change 'Per STA Info' subfield name to 'Per AID TID Info' subfield. Change the first subfield within this subfield from 'Per AID TID Info' to 'AID TID Info' | EDITOR | Approved Edits in D1.2 |  |  | I | EDITOR: 2017-03-21 03:35:46Z - I'm not sure this is an improvement | 1.2 | 2017-04-10 22:23 | EDITOR
7812 | Mark Hamilton | 225 | 1 | 27.5.2.2.1 | 165 | 26 | T | Y | 165.26 | 26 | 27.5.2.2.1 |  | V | Abhishek Patil | 17/0250r2 | 175 | This sentence is inconsistent with the next paragraph, and the previous sentence. The only rule we need, is for the AP to protect each non-AP STA's requested time. No need for a maximumizing function. | Delete this sentence. | REVISED (MU: 2017-03-20 02:25:38Z) Agree with the comment Revised the paragraph on trigger frame padding to cover the case of LDPC and BCC coding and to clarify that the padding length (in time) is computed with respect to MinTrigProcTime specified by each triggered STA and not the longest of all the triggered STAs. Also deleted the formula in 9.3.1.23 (Trigger frame format) since it is not used for computing the size of the padding field. TGax editor please make the changes as shown in 11-17/0250r2 | EDITOR | Approved Edits in D1.2 |  |  | I |  | 1.2 | 2017-04-10 22:23 | EDITOR
7809 | Mark Hamilton | 225 | 1 | 27.5.2.2.1 | 164 | 46 | T | Y | 164.46 | 46 | 27.5.2.2.1 |  | V | Abhishek Patil | 11-17/0229r2 | 184 | AID12 only has the least significant 12 bits of the AID | Change "AID of the STA" to "12 least significant bits of the AID of the STA" | REVISED (MAC: 2017-03-29 06:30:17Z) Revised sentence as suggested TGax editor please make the changes as shown in 11-17/0229r2 | EDITOR | Approved Edits in D1.2 |  |  | I |  | 1.2 | 2017-04-10 22:23 | EDITOR
7795 | Mark Hamilton | 225 | 1 | 27.2.3 | 152 | 11 | T | Y | 152.11 | 11 | 27.2.3 |  | V | Laurent Cariou | 11-17/0204r5 | 153 | Trigger frame User Info fields only have AID12, not full AIDs. | Change "with the AID of the STA" to "with AID12 matching the least significant 12 bits of the AID of the STA" | REVISED (MU: 2017-03-21 01:11:02Z) agree in principle with the comment. Update the spec with the proposed changes in doc 11-17/0204r5. | EDITOR | Approved Edits in D1.2 |  |  | I | EDITOR: 2017-03-23 22:18:26Z - It is better to state "a User Info field addressed to the STA" since the AID alone is insufficient. Need BSSID too. | 1.2 | 2017-04-10 22:23 | EDITOR
7791 | Mark Hamilton | 225 | 1 | 17.3.9.10 | 145 | 64 | T | Y | 145.64 | 64 | 17.3.9.10 |  | V | Po-Kai Huang | 11-17/271r4 | 226 | This sentence should be a NOTE, as it is not adding normative requirements | Change the sentence starting "This requirement is the same ..." to be a NOTE. | REVISED (PHY: 2017-03-20 17:41:22Z) TGax editor to make the changes shown in 11-17/0271r4 under all headings that include CID 7791. | EDITOR | Approved Edits in D1.2 |  |  | I | EDITOR: 2017-03-26 04:58:48Z | 1.2 | 2017-04-10 22:23 | EDITOR
7790 | Mark Hamilton | 225 | 1 | 17.3.9.10 | 145 | 63 | T | Y | 145.63 | 63 | 17.3.9.10 |  | V | Po-Kai Huang | 11-17/271r4 | 226 | Confusing sentence. Doesn't seem necessary. | Delete the sentence "This requirement does not include round trip delay." | REVISED (PHY: 2017-03-20 17:41:08Z) Proposed resolution accounts for the suggested change. The resolution aligns with the agreement for corresponding revision in 28.3.14.3 Pre-correction accuracy requirements as discussed in 11-17/261r2. TGax editor to make the changes shown in 11-17/0271r4 under all headings that include CID 7791. | EDITOR | Approved Edits in D1.2 |  |  | I | EDITOR: 2017-03-26 04:58:37Z - see #7791 | 1.2 | 2017-04-10 22:23 | EDITOR
7789 | Mark Hamilton | 225 | 1 | 11.49.1 | 144 | 39 | T | Y | 144.39 | 39 | 11.49.1 |  | V | ChaoChun Wang | 11-17/0421r0 | 223 | To make the AID12 field (in Trigger frames, etc) unique, and the values 0 and 0xFFF in the least significant 12 bits of AID have special meaning, there are more AID assignment rules. | Change title of subclause to "AID assignment rules". Add paragraph that states that the assigned AID may not have 0 or 0xFFF in the least significant 12 bits. Add a paragraph that says the AID must be unique in the least significant 11 bits (to make Tigger and HE ND Announcement work). Or, just say AIDs must be allocated between 1 and 2045 (2046 is also a special value for an unallocated/unused RU). This needs to have an exception for MultiBSSID also, though. | REVISED (MAC: 2017-04-01 06:42:26Z) (1) Accept the change of the title Ps45.34-38 (2) The value 0 has been defined in 9.3.1.23 PL:45.34-38 “The AID12 subfield of the User Info field carries the least significant 12 bits of the AID of the STA for which the User Info field is intended. An AID12 subfield that is 0 indicates that the User Info field identifies an RU for random access.User Info fields with AID = 0 shall be allocated only after User Info fields with AID does not equal to 0, if any, and before the MAC padding field, if present.” (3) It is clear that by the definition in 9.4.1.8, “A non-DMG STA assigns the value of the AID in the range of 1 to 2007; the 5 MSBs of the AID field are reserved.”, the AID field is unique and limited to 2007. Numbers outside of the range is reserved and will be defined for special reason. AID 2046 and 0 are already defined in the spec in flowing paragraphs, “Two STA-ID fields in HE-SIG-B shall not have the same value, unless the value is 2046, which is used to indicate an unallocated RU. If an AP sets one of the STA-ID fields in the HE-SIG-B field to match the AID of a non-AP STA, then the non-AP STA may disregard any broadcast RU in the same HE MU PPDU. P163.8-9 Table 28-22 The STA-ID refers to the AID described in 9.4.1.8 (AID field). The 11 LSBs of the AID field are used to address the STAs in this field. For RUs that carry a broadcast allocation: — For single BSS AP, the STAID for broadcast will be 0 — For Multiple BSS AP, the STAID for broadcast to a specific BSS will follow the group addressed AID assignment in the TIM according to the existing Multi-BSSID TIM operation — For multiple BSS AP, the STAID for broadcast to all BSS of the AP is set to 2047 And further: — STAID value 2046 is used to indicate that the RU carries no data — When a STA transmits on the uplink using the HE MU PPDU format, the STA-ID field is populated by the AID” | EDITOR | Approved Edits in D1.2 |  |  | I | EDITOR: 2017-04-07 21:28:04Z | 1.2 | 2017-04-10 22:23 | EDITOR
7788 | Mark Hamilton | 225 | 1 | 11.3.5.3 | 143 | 49 | T | Y | 143.49 | 49 | 11.3.5.3 |  | V | Yongho Seok | 11-17/0255r0 | 157 | Need to add basic HE-MCS to the association rules in 11.3.5.3 | Add a bullet after bullet (h), "The SME shall refuse an association request from an HE STA that does not support all of the <HE-MCS, NSS> tuples indicated by the Basic HE-MCS And NSS Set field of the HE Operation parameter in the MLME-START.request primitive." Same thing in 11.3.5.5. Similarly in 11.4.2. | REVISED (MAC: 2017-03-20 00:37:09Z) Agree in principle. Need to add a basic HE-MCS to the (re)association rules. But, not added for 11.4.2 (TSPEC construction). Because the use of HCCA and TSPEC are banned at HE STAs. (see 27.1 Introduction). TGax editor makes changes as shown in the as specified in 11-17/0255r0. | EDITOR | Approved Edits in D1.2 |  |  | I | EDITOR: 2017-03-26 05:15:13Z | 11.2 | 2017-04-10 22:23 | EDITOR
7787 | Mark Hamilton | 225 | 1 | 10.24.10.3 | 135 | 53 | T | Y | 135.53 | 53 | 10.24.10.3 |  | A | George Cherian | 11-17/0384r2 | 218 | AID12 fields hold only a truncation of AIDs | Change "AID12 fields set to AIDs" to "AID12 fields set to the 12 least significant bits of AIDs" | ACCEPTED (MAC: 2017-04-01 06:26:45Z) TGax editor to make the changes shown in 11-16/0384r2 under all headings that include this CID. | EDITOR | Approved Edits in D1.2 |  |  | I |  | 1.2 | 2017-04-10 22:23 | EDITOR
7786 | Mark Hamilton | 225 | 1 | 10.24.10.3 | 134 | 40 | T | Y | 134.4 | 40 | 10.24.10.3 |  | A | George Cherian | 11-17/0384r2 | 218 | There is no "User Identifier" subfield in an MU-BAR frame. | Change "User Identifier" to "AID12". Change "set to the AID" to "set to the least significant 12 bits of the AID". | ACCEPTED (MAC: 2017-04-01 06:26:19Z) TGax editor to make the changes shown in 11-16/0384r2 under all headings that include this CID. | EDITOR | Approved Edits in D1.2 |  |  | I |  | 1.2 | 2017-04-10 22:23 | EDITOR
7756 | Mark Hamilton | 225 | 1 | 9.4.1.63 | 58 | 25 | T | Y | 58.25 | 25 | 9.4.1.63 |  | V | Lochan Verma | 11-17/303r2 | 195 | This looks like a definitive, normative requirement. | Change "may take" to "takes" | REVISED (MU: 2017-03-20 05:57:17Z) Proposed resolution accounts for the suggested change. TGax Editor to make the changes shown in IEEE 802.11-17/0303r2 under all headings that include CID 7756. | EDITOR | Approved Edits in D1.2 |  |  | I | EDITOR: 2017-03-22 21:11:18Z | 1.2 | 2017-04-10 22:23 | EDITOR
7753 | Mark Hamilton | 225 | 1 | 9.3.1.23.4 | 50 | 43 | T | Y | 50.43 | 43 | 9.3.1.23.4 |  | V | Raja Banerjea | 11-17/0207r6 | 158 | The NOTES in 9.3.1.23.4 about the Trigger Dependent fields (both are not present) is normative text, and should not be NOTEs. | Change the text at P50L43 and P51L15 to normal (normative) text instead of NOTEs. | REVISED (MAC: 2017-03-20 00:51:53Z) Agree in principle with the commenter. Change the note to description and move it to the appropriate place. TGax editor to make the changes shown in 11-17/0207r6 under all headings that include CID 8396. | EDITOR | Approved Edits in D1.2 |  |  | I | EDITOR: 2017-03-22 20:44:08Z - see #8396 | 1.2 | 2017-04-10 22:23 | EDITOR
7745 | Mark Hamilton | 225 | 1 | 9.3.1.23 | 45 | 36 | T | Y | 45.36 | 36 | 9.3.1.23 |  | V | Raja Banerjea | 11-17/0229r2 | 184 | This sentence is confusing. Also, there is no need to say that all User Info fields come before the Padding, that is part of the format per Figure 9-52c. | Reword: "All User Info fields with AID12 not equal to zero appear before any User Info fields with AID12 equal to zero." | REVISED (MAC: 2017-03-29 07:31:26Z) Agree with the comment Updated text is similar to the one proposed by the commenter with additions to cover case of AID12=2045. TGax editor please make the changes as shown in 11-17/0229r2 | EDITOR | Approved Edits in D1.2 |  |  | I |  | 1.2 | 2017-04-10 22:23 | EDITOR
7737 | Mark Hamilton | 225 | 1 | 9.3.1.9.7 | 38 | 15 | T | Y | 38.15 | 15 | 9.3.1.9.7 |  | V | George Cherian | 11-17/0306r4 | 168 | Circular definition of BASSC subfield format. The sentence says, "When B0 of the Fragment Number subfield of the Block Ack Starting Sequence Control subfield is 0, the Block Ack Starting Sequence Control subfield is as defined in Figure 9-28." But, without knowing the format of hte BASSC subfield (if it is defined per Figure 9-28 or not), the receiver can't find B0 of the Fragment Number subfield. | Add a paragraph, before the sentence at P39L1: "The Block Ack Starting Sequence Control subfield format, if present, is as defined in Figure 9-28. " Change the start of the paragraph at P38L36, to: "When B0 of the Fragment Number subfield of the Block Ack Starting Sequence Control subfield is 0, the Block Ack Bitmap subfield of the BA Information field conatins an 8-octet, 16-octet, 32-octet or 4-octet bitmap subfield depending on B2-B1 of the Fragment Number subfield ..." | REVISED (MAC: 2017-03-20 07:00:42Z) Agree in principle. TGax editor shall incorporate changes in 11-17-0306-04-00ax | EDITOR | Approved Edits in D1.2 |  |  | I | EDITOR: 2017-03-21 03:43:50Z | 1.2 | 2017-04-10 22:23 | EDITOR
8142 | Matthew Fischer | 225 | 1 | 27.5.2.6.2 | 173 | 1 | T | Y | 173.01 | 1 | 27.5.2.6.2 |  | V | Abhishek Patil | 11-17/0335r0 | 225 | The name here and in many places in the document is just "random access" while in other places it is UL OFDMA random access - the second form is clear and unambiguous, but the first form can be confused with normal EDCA random access or DCF random access and should not be used to avoid such confusion. | Define a new name for the UL OFDMA random access process and use it consistently, an acronym is good because it shortens the language and makes for a very convenient name. How about HORA = HE OFDMA Random Access | REVISED (MU: 2017-03-20 06:15:17Z) Agree in principle with the comment. Proposed resolution accounts for the suggested change. TGax editor to make the changes shown in 11-17/0335r0. | EDITOR | Approved Edits in D1.2 |  |  | I | EDITOR: 2017-03-29 23:56:38Z | 1.2 | 2017-04-10 22:23 | EDITOR
7715 | Mark Hamilton | 225 | 1 | 9.2.4.6.2 | 24 | 24 | T | Y | 24.24 | 24 | 9.2.4.6.2 |  | A | Alfred Asterjadhi | 11-17/0238r2 | 186 | Can refers to normative permission, not appropriate in this note | Change "can not satisfy" to "is unable to satisfy" | ACCEPTED (MAC: 2017-03-30 06:54:21Z) Proposed resolution is located in Pars III of the document. | EDITOR | Approved Edits in D1.2 |  |  | I | EDITOR: 2017-04-06 19:39:21Z | 1.2 | 2017-04-10 22:23 | EDITOR
10415 | Oghenekome Oteri | 225 | 1 |  |  |  | T | Y | 280.46 | 46 | 28.3.10.7.2 |  | V | Laurent Cariou | 11-16/1476r21 | 249 | Set to value 1 to 14 corresponding to SRP value (see Table 28-19 (Spatial Reuse subfield encoding)) for SRP-based SR operation. | Detailed description of SRP based SR needed | REVISED (PHY: 2017-03-21 18:23:28Z) TGax editor shall incorporate changes in 11-16-1476r21 | EDITOR | Approved Edits in D1.2 |  | PHY: 2017-03-21 18:28:27Z - The resolution to this CID is discussed in SR adhoc. | I | This CID is resolved in SR adhoc | 1.2 | 2017-04-10 22:23 | EDITOR
7687 | Lochan Verma | 225 | 1 | 28.3.11.9 | 327 | 14 | T | N | 327.14 | 14 | 28.3.11.9 |  | V | Jianhan Liu | 11-17/331r2 | 201 | There is a typo here missing something in the sentence. After "frequency diversity for a", should point out what kind of RU it is here (a 26-, 52, 106-, 242-, 484-, or 996-tone RU). | Refer to comment | REVISED (PHY: 2017-03-20 15:26:43Z) See the resolution of CID 4884 in doc IEEE802.11-17/0331r2. | EDITOR | Approved Edits in D1.2 |  |  | I |  | 1.2 | 2017-04-10 22:23 | EDITOR
7694 | Mark Hamilton | 225 | 1 | 3.2 | 6 | 58 | T | Y | 6.58 | 58 | 3.2 |  | V | Jianhan Liu | 330r2 | 196 | Define OFDMA (we only have "non-OFDMA") | Add a defintion for OFDMA: Orthogonal Frequency Division Multiple Access (OFDMA): An OFDM-based multiple access scheme where different subsets of subcarriers are allocated to different users of the channel, allowing simultaneous data transmission to or from several users of the channel. | REVISED (PHY: 2017-03-19 15:47:11Z) See resolution for CID 6921 in doc IEEE802.11-17/0330r2. | EDITOR | Approved Edits in D1.2 |  |  | I | EDITOR: 2017-04-09 03:35:38Z - see #6921 | 1.2 | 2017-04-10 22:23 | EDITOR
7695 | Mark Hamilton | 225 | 1 | 3.2 | 6 | 58 | T | Y | 6.58 | 58 | 3.2 |  | V | Jianhan Liu | 330r2 | 196 | Add a definition of RU | Add a defintition of RU: Resource Unit (RU): A group of subcarriers used within OFDMA to allocate subchannels to users of the channel. | REVISED (PHY: 2017-03-19 15:46:50Z) See resolution for CID 3293 in doc IEEE802.11-17/0330r2. | EDITOR | Approved Edits in D1.2 |  |  | I | EDITOR: 2017-04-09 03:34:59Z - see #3293 | 1.2 | 2017-04-10 22:23 | EDITOR
7707 | Mark Hamilton | 225 | 1 | 8.3.5.2.2 | 15 | 34 | T | Y | 15.34 | 34 | 8.3.5.2.2 |  | V | Yongho Seok | 11-17/0223r2 | 154 | How is STA_INDEX different from USER_INDEX? | Remove the new parameter. Merge the reference to Table 28-1 into the existing text for USER_INDEX on condition of an HE MU PPDU. | REVISED (MAC: 2017-04-12 17:44:25Z) The difference between STA_INDEX and USER_INDEX is not clearly described in current draft text. For a VHT MU PPDU, the u value (i.e., USER_INDEX) provides an index for MU users. The u value is typically a sequential interger value. (e.g., 0, 1, 2 and 3). For an HE MU PPDU, an element of the STA_ID_LIST parameter (i.e., STA_INDEX) provides an index of MU users. For example, if an RU is intended for a single STA, then the STA_INDEX corresponds to the AID of the STA receiving the DATA contained in that RU. I agree that both have conceptually same purpose. But, the detailed parameter value is very different and also the use cases of the STA_INDEX are broad than the USER_INDEX. TGax editor makes changes as shown in the as specified in 11-17/0223r2. | EDITOR | Approved Edits in D1.2 |  |  | I | see #6935 | 1.2 | 2017-04-14 18:20 | EDITOR
7736 | Mark Hamilton | 225 | 1 | 9.3.1.9.7 | 38 | 4 | T | Y | 38.04 | 4 | 9.3.1.9.7 |  | V | George Cherian | 11-17/0306r4 | 168 | This is a normative statement, and shouldn't be a NOTE. | Change text to normal (normative) text instead of a NOTE. | REVISED (MAC: 2017-03-20 07:00:03Z) Agree in principle. TGax editor shall incorporate changes in 11-17-0306-04-00ax | EDITOR | Approved Edits in D1.2 |  |  | I | EDITOR: 2017-03-21 03:38:52Z | 1.2 | 2017-04-10 22:23 | EDITOR
7714 | Mark Hamilton | 225 | 1 | 9.2.4.6.4.1 | 22 | 60 | T | Y | 22.6 | 60 | 9.2.4.6.4.1 |  | V | Alfred Asterjadhi | 11-17/0238r2 | 186 | There is no clear constraint that all the Control subfields must have total length of 26 bits or less. | Add a sentence, "The total length of all Control subfields contained in the Aggregate Control subfield must be 26 bits or less." | REVISED (MAC: 2017-03-30 07:07:33Z) Agree in principle. Thought the length must be not more than 30 bits. Proposed resolution adds a sentence along the lines suggested by the commenter and CID 3004. TGax editor to make the changes shown in 11-17/0238r2 under all headings that include CID 7714. | EDITOR | Approved Edits in D1.2 |  |  | I | EDITOR: 2017-04-06 18:32:35Z | 1.2 | 2017-04-10 22:23 | EDITOR
7735 | Mark Hamilton | 225 | 1 | 9.3.1.9.7 | 37 | 59 | T | Y | 37.59 | 59 | 9.3.1.9.7 |  | V | George Cherian | 11-17/0306r4 | 168 | AIDs are 14 bits. The AID subfield here is a truncated AID. | Change "the AID" to "the 11 least significant bits of the AID" | REVISED (MAC: 2017-03-20 06:59:29Z) Agree in principle. Changed AID to AID11. TGax editor shall incorporate changes in 11-17-0306-04-00ax | EDITOR | Approved Edits in D1.2 |  |  | I | EDITOR: 2017-03-20 23:22:09Z | 1.2 | 2017-04-10 22:23 | EDITOR
7716 | Mark Hamilton | 225 | 1 | 9.2.4.6.4.3 | 24 | 54 | T | Y | 24.54 | 54 | 9.2.4.6.4.3 |  | V | Alfred Asterjadhi | 11-17/0239r2 | 187 | Can refers to normative permission, not appropriate here | Change "can receive" to "is capable of receiving" | REVISED (MAC: 2017-03-30 08:15:50Z) Agree in principle (although REVmc consistently uses “can receive”. Proposed resolution is to specify that the STA supports in reception. TGax editor to make the changes shown in 11-17/0239r2 under all headings that include CID 7716. | EDITOR | Approved Edits in D1.2 |  |  | I |  | 1.2 | 2017-04-10 22:23 | EDITOR
7717 | Mark Hamilton | 225 | 1 | 9.2.4.6.4.3 | 25 | 1 | T | Y | 25.01 | 1 | 9.2.4.6.4.3 |  | V | Alfred Asterjadhi | 11-17/0239r2 | 187 | Can refers to normative permission, not appropriate here | Change "can transmit to "is capable of transmitting | REVISED (MAC: 2017-03-30 08:21:51Z) Agree in principle (although REVmc consistently uses “can transmit”. Proposed resolution is to specify that the STA supports in transmission. TGax editor to make the changes shown in 11-17/0239r2 under all headings that include CID 7717. | EDITOR | Approved Edits in D1.2 |  |  | I |  | 1.2 | 2017-04-10 22:23 | EDITOR
7719 | Mark Hamilton | 225 | 1 | 9.2.4.6.4.5 | 27 | 9 | T | Y | 27.09 | 9 | 9.2.4.6.4.5 |  | V | Alfred Asterjadhi | 11-17/0239r2 | 187 | This is a normative permission. In clause 9, state it declaratively. | Change "can remain" to "optionally remains" | REVISED (MAC: 2017-03-30 08:40:48Z) In other comments targeting the “can” use in clause 9 the proposals were to use might. In order to keep consistency proposed resolution is to use “might”. Same change is proposed for the same statement in the QoS COntorl field. TGax editor to make the changes shown in 11-17/0239r2 under all headings that include CID 7719. | EDITOR | Approved Edits in D1.2 |  |  | I | EDITOR: 2017-04-06 21:03:26Z | 1.2 | 2017-04-10 22:23 | EDITOR
7720 | Mark Hamilton | 225 | 1 | 9.2.4.6.4.7 | 28 | 53 | T | Y | 28.53 | 53 | 9.2.4.6.4.7 |  | V | Alfred Asterjadhi | 11-17/0240r2 | 188 | Use of "may" in a NOTE | Change "may" to "might" | REVISED (MAC: 2017-03-31 06:18:58Z) Agree with comment. The table is deleted, including the note. TGax editor to make the changes shown in 11-17/0240r2 under all headings that include CID 7720. | EDITOR | Approved Edits in D1.2 |  |  | I |  | 1.2 | 2017-04-10 22:23 | EDITOR
7733 | Mark Hamilton | 225 | 1 | 9.3.1.9.7 | 37 | 23 | T | Y | 37.23 | 23 | 9.3.1.9.7 |  | V | George Cherian | 11-17/0306r4 | 168 | There appears to be no such terms as "multi-STA multi-TID" or "multi-STA single TID" | Delete "multi-TID, and multi-STA single TID" | REVISED (MAC: 2017-03-20 06:58:04Z) Agree in principle. TGax editor shall incorporate changes in 11-17-0306-04-00ax | EDITOR | Approved Edits in D1.2 |  |  | I | EDITOR: 2017-03-21 03:57:35Z | 1.2 | 2017-04-10 22:23 | EDITOR
7817 | Mark Hamilton | 225 | 1 | 27.5.2.5 | 171 | 56 | T | Y | 171.56 | 56 | 27.5.2.5 |  | V | Abhishek Patil | 17/0250r2 | 175 | AID12 is equal to the least significant 12 bits of the AID | Change "the STA's AID" to "the 12 least significant bits of the STA's AID". Same thing at P181L43, P184L1. Similarly "recipient's AID" to "12 least significant bits of the reipcient's AID" at P181L44. | REVISED (MU: 2017-03-20 02:50:46Z) Updated text to indicate 12 LSBs of the STA’s AID. TGax editor please make the changes as shown in 11-17/0250r2 | EDITOR | Approved Edits in D1.2 |  |  | I | EDITOR: 2017-03-29 17:12:30Z | 1.2 | 2017-04-10 22:23 | EDITOR
7713 | Mark Hamilton | 225 | 1 | 9.2.4.6.4.1 | 22 | 60 | T | Y | 22.6 | 60 | 9.2.4.6.4.1 |  | A | Alfred Asterjadhi | 11-17/0238r2 | 186 | Unnecessary constraint. If a Control subfield with Control ID equal to 0 (UL MU response scheduling) is present, then the entire Aggregated Control field is filled, so "first" is meaningless. | Delete the sentence "The Control subfield with Control ID subfield equal to 0, if present, is fhte first subfield of the sequence. | ACCEPTED (MAC: 2017-03-30 07:07:11Z) Note to Editor: Already part of 802.11ax D1.1. | EDITOR | Approved Edits in D1.2 |  |  | I | see #9985 | 1.2 | 2017-04-10 22:23 | EDITOR
8094 | Matthew Fischer | 225 | 1 | 27.9 | 190 | 1 | T | Y | 190.01 | 1 | 27.9 |  | V | Sean Coffey | 16/1476r21 | 249 | The MAC operation of the SRP mechanism is not described. | Provide a description of the MAC protocol for the SRP spatial reuse parameter. Expect a submission detailing a set of proposed changes. | REVISED (SR: 2017-03-20 17:20:29Z) - generally agree with comment, TGax editor shall incorporate changes in 11-16-1476r21 | EDITOR | Approved Edits in D1.2 |  |  | I |  | 1.2 | 2017-04-10 22:23 | EDITOR
7814 | Mark Hamilton | 225 | 1 | 27.5.2.3 | 167 | 57 | T | Y | 167.57 | 57 | 27.5.2.3 |  | V | Abhishek Patil | 11-17/0229r2 | 184 | AID12 is equal to the least significant 12 bits of the AID | Change "AID12 subfield is equal to the AID" to "AID12 subfield is equal to the 12 least significant bits of the AID" | REVISED (MAC: 2017-03-29 07:05:19Z) Agree with the comment. Revised text to indicate 12 LSBs of the AID of the STA. TGax editor please make the changes as shown in 11-17/0229r2 | EDITOR | Approved Edits in D1.2 |  |  | I |  | 1.2 | 2017-04-10 22:23 | EDITOR
8061 | Massinissa Lalam | 225 | 1 | 27.5.2.4 | 170 | 26 | T | Y | 170.26 | 26 | 27.5.2.4 |  | V | Abhishek Patil | 11-17/0302r2 | 227 | From the text, it seems that a STA that is sollicited by a trigger frame for an UL transmission will not consider a NAV set by intra-BSS, i.e. by a STA from the same BSS ... is it really the wanted behavior? If so, then "If one or both of the NAVs are considered and the considered NAV's counter is nonzero" only refers to the inter-BSS NAV and should be rephrased accordingly. | As in comment. | REVISED (MU: 2017-03-20 06:21:43Z) Agree in principle with the commenter. We clarify that the intention is to ignore the NAV set by intra-BSS frame. We also add condition that a NAV is not considered if the NAV counter is 0. As a result, the referred sentence has been revised. Specifically, virtual CS for UL MU indicates idle if no NAV is considered. Otherwise, virtual CS for UL MU indicates busy. TGax editor to make the changes shown in 11-17/0302r2 under all headings that include CID 5992. | EDITOR | Approved Edits in D1.2 |  |  | I | EDITOR: 2017-03-29 23:20:14Z - see #5992 | 1.2 | 2017-04-10 22:23 | EDITOR
8068 | Massinissa Lalam | 225 | 1 | 27.9.1 | 190 | 11 | T | Y | 190.11 | 11 | 27.9.1 |  | V | Sean Coffey | 16/1476r21 | 249 | An "SR PPDU" is not defined in the draft. Please consider replacing "When the conditions specified in 27.9 (Spatial reuse operation) are met that allow the transmission of an SR PPDU, an HE STA may transmit an SR PPDU to either an HE STA or a non-HE STA." with "When the conditions specified in 27.9 (Spatial reuse operation) are met that allow the transmission of a PPDU, an HE STA may transmit this PPDU, defined as Spatial Reuse (SR) PPDU, to either an HE STA or a non-HE STA." | As in comment. | REVISED (SR: 2017-03-20 17:30:29Z) - Revise – generally agree with comment, but the resolution is to define the SR PPDU. TGax editor shall incorporate changes in 11-16-1476r21 | EDITOR | Approved Edits in D1.2 |  |  | I |  | 1.2 | 2017-04-10 22:23 | EDITOR
8069 | Massinissa Lalam | 225 | 1 | 27.9.2.1 | 190 |  | T | Y | 190 |  | 27.9.2.1 |  | V | Sean Coffey | 16/1476r21 | 249 | "SR_Delay" and "SR_Restricted" values are not defined in this subclause. Please define them. | As in comment. | REVISED (SR: 2017-03-20 17:22:55Z) - generally agree with comment, noting that the description of the use of SR_RESTRICTED is both here and in the OBSS_PD subclause, TGax editor shall incorporate changes in 11-16-1476r21 | EDITOR | Approved Edits in D1.2 |  |  | I |  | 1.2 | 2017-04-10 22:23 | EDITOR
8087 | Matthew Fischer | 225 | 1 | 27.9 | 190 | 1 | T | Y | 190.01 | 1 | 27.9 |  | V | Sean Coffey | 16/1476r21 | 249 | SRP is incomplete - need a control on the ACK response to an SR transmission - if the DATA frame was transmitted under SRP conditions, then the ACK should also obey the SRP conditions - but the ACK transmitter needs to know if the DATA frame was transmitted under SRP conditions because for a non-SRP generated DATA frame, the ACK has no conditions, and we do not want to impose new conditions on ACKing that were not in the baseline, except for the new case of a DATA frame sent under SRP conditions | Add a way for an SR transmitter using SRP to indicate to the recipient that its ACK must be conditionalized on SRP conditions - use A-control to tell the recipient that the DATA frame was transmitted under SRP conditions | REVISED (SR: 2017-03-20 17:31:49Z) - generally agree with comment, TGax editor shall incorporate changes in 11-16-1476r21 | EDITOR | Approved Edits in D1.2 |  |  | I |  | 1.2 | 2017-04-10 22:23 | EDITOR
7972 | Mark RISON | 225 | 1 | 27.6.2 | 176 | 21 | T | Y | 176.21 | 21 | 27.6.2 |  | V | Raja Banerjea | 11-17/0230r1 | 174 | "If an HE AP does not receive an HE Capabilities element with the Rx Control Frame To MultiBSS subfield in the HE MAC Capabilities Information field equal to 1 from a STA, the HE AP shall not send a NDP Announcement frame whose destination STAs associate with more than one APs to the STA." is not clear ("APs to the STA" is especially confusing, as is "associate with more than one AP"). Also wrong pronoun before "NDP" and plurality for "APs" | Change to "If an HE AP does not receive from a STA an HE Capabilities element with the Rx Control Frame To MultiBSS subfield in the HE MAC Capabilities Information field equal to 1, the HE AP shall not send to the STA an NDP Announcement frame whose destination STAs are associated with more than one BSS." | REVISED (MAC: 2017-03-24 22:37:44Z) Agree with the comment. The sentence is updated as suggested to simplify it and correctly capture the desired meaning. TGax editor please make the changes as shown in 11-17/0230r1 | EDITOR | Approved Edits in D1.2 |  |  | I |  | 1.2 | 2017-04-10 22:23 | EDITOR
8092 | Matthew Fischer | 225 | 1 | 27.9.1 | 190 | 3 | T | Y | 190.03 | 3 | 27.9.1 |  | V | Sean Coffey | 16/1476r21 | 249 | What about the response transmission to a PPDU that was transmitted due to a spatial reuse opportunity? That response transmission should be restricted, such that it too, must ensure that it will not interfere with an ongoing exchange, using whatever SR technique is avilable at the response transmitter STA, with a preference for SRP if enabled and a fallback to OBSS_PD if SRP is not enabled. Since a normal response is allowed to ignore all CCA indications, the responder needs to be able to tell the difference between a normal eliciting PPDU/MPDU and one an eliciting PPDU that was transmitted using SR of some sort. | Provide an indication within MPDUs of whether the MPDU was transmitted during an SR opportunity or not, and add a restriction on the response transmission to that SR PPDU transmission such that the response must examine the medium condition before responding and obey transmit power restrictions that might be in force due to ongoing SR conditions, e.g. OBSS_PD based transmit power restriction. Expect a submission that details such changes. | REVISED (SR: 2017-03-20 17:32:38Z) - generally agree with comment, TGax editor shall incorporate changes in 11-16-1476r21 | EDITOR | Approved Edits in D1.2 |  |  | I |  | 1.2 | 2017-04-10 22:23 | EDITOR
7968 | Mark RISON | 225 | 1 | 27.5.2.1 | 163 | 19 | T | Y | 163.19 | 19 | 27.5.2.1 |  | V | Abhishek Patil | 17/0250r2 | 175 | This is normative, not just informative | Change "Non-AP STAs transmit their response frames using HE trigger-based PPDU format, in either UL OFDMA, UL MU-MIMO, or both, except when the Trigger frame is of type MU-RTS, in which case the response (CTS) is sent in a non-HT PPDU format (see 10.3.2.8a (MU-RTS/CTS procedure))." to "Non-AP STAs shall transmit their response frames using HE trigger-based PPDU format, in either UL OFDMA, UL MU-MIMO, or both, except when the Trigger frame is of type MU-RTS, in which case the response (CTS) shall be sent in a non-HT PPDU format (see 10.3.2.8a (MU-RTS/CTS procedure))." | REVISED (MU: 2017-03-20 00:50:05Z) Revised text to make the sentence normative as suggested by the commenter. Tgax editor please make the changes as shown in 11-17/0250r2 | EDITOR | Approved Edits in D1.2 |  |  | I | EDITOR: 2017-03-29 16:01:36Z | 1.2 | 2017-04-10 22:23 | EDITOR
8095 | Matthew Fischer | 225 | 1 | 10.3.2.8a.2 | 117 | 5 | T | Y | 117.05 | 5 | 10.3.2.8a.2 |  | A | Po-Kai Huang | 11-17/0264r3 | 166 | There might be more than one recipient of an MU-RTS. | Change "sent by the receipient of the MU-RTS frame" to "sent by any recipient of the MU-RTS frame" | ACCEPTED (MAC: 2017-03-20 04:21:06Z) TGax editor to make the changes shown in 11-17/0264r3 under all headings that include CID 5044. | EDITOR | Approved Edits in D1.2 |  |  | I | EDITOR: 2017-03-24 22:04:19Z - see #5044 | 1.2 | 2017-04-10 22:23 | EDITOR
8113 | Matthew Fischer | 225 | 1 | 9.3.1.9.7 | 38 | 35 | T | Y | 38.35 | 35 | 9.3.1.9.7 |  | V | George Cherian | 11-17/0306r4 | 168 | There is no explicit language anywhere stating what the allowed responses to UL OFDMA VHT Single are - I assume, without any explicit language, that both ACK and MBA are allowed | Clarify - even if the comment is correct, at least add a note pointing this out to avoid the possibility that an AP responds with ACK and a non-AP STA refuses it. | REVISED (MAC: 2017-03-20 07:02:05Z) Clarified that Ack Context (MBA with Acktype=1 & TID 0-7) is sent only in DL in response to an HE TB PPDU. Responding with Ack is legacy behavior, and is captured in 27.4 for HE cases. TGax editor shall incorporate changes in 11-17-0306-04-00ax | EDITOR | Approved Edits in D1.2 |  |  | I | EDITOR: 2017-03-21 03:47:17Z | 1.2 | 2017-04-10 22:23 | EDITOR
8117 | Matthew Fischer | 225 | 1 | 9.3.1.23 | 46 | 10 | T | Y | 46.1 | 10 | 9.3.1.23 |  | V | Po-Kai Huang | 11-17/0207r6 | 158 | non-HT format response to a trigger frame (e.g. CTS in response to MU-RTS) currently uses RU allocation information from the trigger that is aligned with HE tone mapping, but the CTS in non-HT format does not use HE tone mapping. Add some language in the draft that instructs the MU-RTS transmitter as to what tones to specify in order to generate the correct CTS response on the correct tone plan, and also language for the trigger recipient to ensure that the correct transmission is elicited. | As stated in the comment | REVISED (MAC: 2017-03-20 01:05:44Z) Agree in principle with the commenter. Description are added to clarify the setting and avoid confusion of different tone plan. TGax editor to make the changes shown in 11-17/0207r6 under all headings that include CID 8117. | EDITOR | Approved Edits in D1.2 |  |  | I | EDITOR: 2017-03-22 20:36:35Z | 1.2 | 2017-04-10 22:23 | EDITOR
8118 | Matthew Fischer | 225 | 1 | 28.3.10.7.2 | 274 | 6 | T | Y | 274.06 | 6 | 28.3.10.7.2 |  | V | Ron Porat | 16/1476r21 | 249 | The Spatial Reuse field says that there are values SR_DISALLOWED and SR_DELAY and 14 other values and points to 27.9.2.1 General (within OBSS_PD Spatial Reuse) and to what should be 27.11.6 Setting TXVECTOR parameters for an HE PPDU SPATIAL_REUSE - but the table 28-19 Spatial Reuse subfield encoding indicates only SR_DISALLOW, 14 numerical values and one reserved value. The table and the text in the various subclauses need to be reconciled. | As stated in the comment | REVISED (SR: 2017-03-20 17:25:26Z) - generally agree with comment, noting that the description of the use of SR_RESTRICTED is both here and in the OBSS_PD subclause, TGax editor shall incorporate changes in 11-16-1476r21 | EDITOR | Approved Edits in D1.2 |  |  | I |  | 1.2 | 2017-04-10 22:23 | EDITOR
8122 | Matthew Fischer | 225 | 1 | 27.4.3 | 159 | 45 | T | Y | 159.45 | 45 | 27.4.3 |  | V | George Cherian | 11-17/0319r1 | 169 | Size of the MBA response bitmap can be chosen by the MBA transmitter without constraint, so the STA that elicits the MBA cannot predict the duration of MBA - this is probably only a problem for SU PPDU eliciting frame because the MU PPDU includes a trigger for response which includes a duration value - maybe also for MU eliciting frame if for example, the MU PPDU has only one response required - e.g. the MU PPDU is to two STA and one STA has noACK MPDUs. | Need to define a way to constrain the MBA response (e.g. the bitmap length in particular) so that DUR times are predictable. Maybe simply include a restriction that the resopnse shall not exceed the DUR field value of the eliciting PPDU. See also 27.4.4.2 DL MU PPDU soliciting an SU PPDU response which probably needs some new language. | REVISED (MAC: 2017-03-20 08:39:20Z) Agree in principle. Add clarification on TXOP setting by the Originator. TGax editor shall incorporate changes in 11-17-0319-01-00ax | EDITOR | Approved Edits in D1.2 |  |  | I | EDITOR: 2017-03-22 18:41:18Z | 1.2 | 2017-04-10 22:23 | EDITOR
8411 | Po-Kai Huang | 225 | 1 | 10.3.2.8a.3 | 117 | 21 | T | N | 117.21 | 21 | 10.3.2.8a.3 |  | A | Po-Kai Huang | 11-17/0264r3 | 166 | The description of ED-based CCA and virtual CS in the second bullet of the condition for responding to MU-RTS seems to be redundant because the UL MU CS section has already included ED-based CCA and virtual CS. | Remove the description of ED-based CCA and virtual CS or turn the description of ED-based CCA and virtual CS to a note. | ACCEPTED (MAC: 2017-03-20 05:12:51Z) Agree with the commenter. TGax editor to make the changes shown in 11-17/0264r3 under all headings that include CID 8411. | EDITOR | Approved Edits in D1.2 |  |  | I | EDITOR: 2017-03-24 22:07:59Z | 1.2 | 2017-04-10 22:23 | EDITOR
8091 | Matthew Fischer | 225 | 1 | 27.9.2.1 | 190 | 39 | T | Y | 190.39 | 39 | 27.9.2.1 |  | V | Sean Coffey | 16/1476r21 | 249 | What about the ACK that is transmitted in response to the SR PPDU? Does it have to obey any OBSS_PD transmit power rules? | Add a restriction on the tx power of the response transmitter, such that the tx power has to be limited to whatever tx power is "in force" where "in force" means that if a STA has discarded an OBSS PPDU using OBSS_PD and is counting backoff before transmitting an SR PPDU, then that tx power is "in force" for the duration of the OBSS PPDU that was discarded and if a reception occurs before the backoff countdown expires, then the response to that reception is restricted in its transmit power. | REVISED (SR: 2017-03-20 17:32:16Z) - generally agree with comment, TGax editor shall incorporate changes in 11-16-1476r21 | EDITOR | Approved Edits in D1.2 |  |  | I |  | 1.2 | 2017-04-10 22:23 | EDITOR
7867 | Mark RISON | 225 | 1 | 9.2.4.6.4.5 | 27 | 3 | T | Y | 27.03 | 3 | 9.2.4.6.4.5 |  | A | Alfred Asterjadhi | 11-17/0239r2 | 187 | It is not clear what "the present (A-)MPDU" is | Change the cited text to "the (A-)MPDU containing the BSR" | ACCEPTED (MAC: 2017-03-30 08:41:55Z) | EDITOR | Approved Edits in D1.2 |  |  | I | EDITOR: 2017-04-06 21:03:04Z | 1.2 | 2017-04-10 22:23 | EDITOR
8140 | Matthew Fischer | 225 | 1 | 27.5.2.2.1 | 164 | 47 | T | Y | 164.47 | 47 | 27.5.2.2.1 |  | V | Abhishek Patil | 11-17/0395r8 | 248 | Random Access UL OFDMA for unassociated STAs is mentioned here, but how does such a STA recognize the DL OFDMA response? Such a STA needs some sort of AID value to identify its DL RU allocation - the text refers me to 27.5.2.6 but there is nothing here mentioning what to do for unassociated STA, while over in 27.5.2.3, there is a TBD in a sentence that refers to unassociated STA | Define the rules for unassociated STA operation within UL OFDMA Random Access | REVISED (MU: 2017-03-20 07:22:34Z) Agree with the comment. Proposed resolution accounts for the suggested change TGax editor please make the changes as shown in 11-17/0395r8 | EDITOR | Approved Edits in D1.2 |  |  | I | EDITOR: 2017-03-26 20:21:25Z - see #9120 | 1.2 | 2017-04-10 22:23 | EDITOR
7824 | Mark Hamilton | 225 | 1 | 28.1.1 | 211 | 64 | T | Y | 211.64 | 64 | 28.1.1 |  | V | Lochan Verma | 11-17/247r2 | 194 | It says, "... except if the non-AP STA is 20 MHz-only capable", which is not a well-defined term. Per the PICS (and the top of page 210), all HE non-AP STAs are 20 MHz-only "capable" (it is 'M'). I think in this clause it means doing 20 MHz-only operation. (Or, is that called "20 MHz operation", or a "20 MHz operating STA" - see 28.3.3.5?) | Change "20 MHz-only capable" to "a 20 MHz-only STA", at P212L1, and throughout page 212. Clarify (due to the statement at P210L1 that all HE non-AP STAs are inclusive of 20 MHz-only STAs), that the bullets at P212L1, P212L13 and P212L25 when they say "are not applicable/supported" don't mean that all HE non-AP STAs don't apply/suport these. | REVISED (PHY: 2017-03-19 15:22:07Z) TGax Editor to make the changes shown in IEEE 802.11-17/0247r2 under all headings that include CID 7824. | EDITOR | Approved Edits in D1.2 |  |  | I | EDITOR: 2017-03-31 19:55:58Z | 1.2 | 2017-04-10 22:23 | EDITOR
7834 | Mark Hamilton | 225 | 1 | 28.3.17.6.2 | 348 | 3 | T | Y | 348.03 | 3 | 28.3.17.6.2 |  | V | Bin Tian | 11-17/317r1 | 204 | Sentence is out of place ("also", in addition to what?), and redundant with the following text. | Delete the first setence of 28.3.17.6.2. | REVISED (PHY: 2017-03-20 15:52:06Z) Tgax editor: please make the changes shown in 11-17/0317r1 for CID 7834 | EDITOR | Approved Edits in D1.2 |  |  | I |  | 1.2 | 2017-04-10 22:23 | EDITOR
7841 | Mark RISON | 225 | 1 | 27.2.1 | 149 | 51 | T | Y | 149.51 | 51 | 27.2.1 |  | V | Kaiying Lv | 11-17/0230r1 | 174 | A frame without BSS_COLOR that is part of a Multiple BSSID Set but is not the BSSID of the AP to which the STA is associated will be identified as both infra-BSS (line 27) and inter-BSS (line 51). This does not appear to be the intention (line 58), and is not resolved by giving priority to MAC address decisions (page 150 line 15). | Either: i) Expand the precedence rule on (page 150 line 15) so that the intra-BSS designation takes priority over the inter-BSS designation, -or- ii) Gate the inter-BSS BSSID check (page 149 line 51) on the AP not being a member of a Multiple BSSID Set. | REVISED (MAC: 2017-03-24 22:38:04Z) The case of BSS_COLOR not present was covered in D1.0 in 3rd and 4th bullet in this paragraph. The paragraph is updated in this document to have a separate bullet dedicated for multiple BSSID case. TGax editor please make the changes as shown in 11-17/0230r1 | EDITOR | Approved Edits in D1.2 |  |  | I |  | 1.2 | 2017-04-10 22:23 | EDITOR
7844 | Mark RISON | 225 | 1 | 27.2.2 | 151 | 50 | T | Y | 151.5 | 50 | 27.2.2 |  | V | Po-Kai Huang | 11-17/0324r1 | 167 | Reference is made to additional conditions that may set or reset the NAV in 10.4.3.3, but it is not explicit whether this applies to the intra-BSS NAV, the basic NAV, or both. | Specify that: i) The NAV updated from the CDPMaxDuration or CFPDurRemaining value is selected based on the intra-BSS or inter-BSS designation of the received Beacon or Probe Response frame. Ii) The NAV is reset in response to CF-End or CF-End +CF-Ack frames as specified in 10.22.2.9. | REVISED (MAC: 2017-03-20 05:45:45Z) Agree in principle with the commenter. 11ax bans HCCA as described in 27.1. The related description of CFP is deleted. TGax editor to make the changes shown in 11-17/0324r1 under all headings that include CID 8268. | EDITOR | Approved Edits in D1.2 |  |  | I | EDITOR: 2017-03-24 16:58:27Z - see #8268 | 1.2 | 2017-04-10 22:23 | EDITOR
7975 | Mark RISON | 225 | 1 | 10.3.2.8a.2 | 117 | 10 | T | Y | 117.1 | 10 | 10.3.2.8a.2 |  | A | Po-Kai Huang | 11-17/0264r3 | 166 | It is not clear whether an MU-RTS can be carried in a VHT MU PPDU | Add "VHT or" before "HE" at the cited location | ACCEPTED (MAC: 2017-03-20 04:23:59Z) Follow similar motivation to prevent MU-RTS from being carried in HE MU PPDU as described below. First, if the MU-RTS frame is aggregated with other variants of Trigger frame, since MU-RTS solicits non-HT PPDU response, there will be HE trigger-based PPDU response and non-HT PPDU response simultaneously from the responding STA. As a result, the response just can not be decoded by AP. Second, if multiple MU-RTS is aggregated in HE MU PPDU, it is not more efficient, and we require the rule of same scrambling initialization state for different PPDUs. Hence, we agree that the same restriction should be applied to VHT MU PPDU. TGax editor to make the changes shown in 11-17/0264r3 under all headings that include CID 7975. | EDITOR | Approved Edits in D1.2 |  |  | I | EDITOR: 2017-03-24 22:07:45Z | 1.2 | 2017-04-10 22:23 | EDITOR
7865 | Mark RISON | 225 | 1 | 9.2.4.6.4.5 | 25 | 54 | T | Y | 25.54 | 54 | 9.2.4.6.4.5 |  | A | Alfred Asterjadhi | 11-17/0239r2 | 187 | "Each bit of the bitmap is set to 1 to indicate that the buffer status of the AC, which ACI is identified by the location of the bit in the ACI Bitmap subfield, is reported and set to 0 otherwise." is not true. For example, 26.27 indicates that the status of 8 TIDs is being reported even if all bits in the bitmap are 0 | After "is reported" add "in the ACI Bitmap subfield" | ACCEPTED (MAC: 2017-03-30 08:41:23Z) | EDITOR | Approved Edits in D1.2 |  |  | I |  | 1.2 | 2017-04-10 22:23 | EDITOR
7816 | Mark Hamilton | 225 | 1 | 27.5.2.3 | 169 | 57 | T | Y | 169.57 | 57 | 27.5.2.3 |  | V | Abhishek Patil | 17/0250r2 | 175 | Clarify 'required'. | Change "required type" to "type requested by the Trigger frame". Same thing at P170L2. | REVISED (MU: 2017-03-20 02:46:43Z) Agree with the comment Changed text to say requested type for the case when trigger frame type is not basic trigger. Revised the text for basic trigger case to indicate empty buffer case. TGax editor please make the changes as shown in 11-17/0250r2 | EDITOR | Approved Edits in D1.2 |  |  | I | EDITOR: 2017-03-29 17:11:11Z | 1.2 | 2017-04-10 22:23 | EDITOR
7881 | Mark RISON | 225 | 1 | 10.22.2.8 | 133 | 17 | T | Y | 133.17 | 17 | 10.22.2.8 |  | V | Jayh Park | 11-17/0210r2 | 162 | Link adaptation is also described in 27.13 | Add "and 27.13" after "10.31" | REVISED (MAC: 2017-03-20 01:53:49Z) Agree in principle. Add the missing reference for HE link adaptation sub-clause. TGax editor makes changes as shown in the as specified in 11-17/0210r2. | EDITOR | Approved Edits in D1.2 |  |  | I | EDITOR: 2017-03-25 03:37:08Z | 1.2 | 2017-04-10 22:23 | EDITOR
7887 | Mark RISON | 225 | 1 | 9.2.4.6.4.6 | 27 | 14 | T | Y | 27.14 | 14 | 9.2.4.6.4.6 |  | V | Alfred Asterjadhi | 11-17/0240r2 | 188 | There is no behavioural MAC specification of UL power headroom Control subfields | Move the text at the end of 28.3.14.2 to a new subclause in 27 | REVISED (MAC: 2017-03-31 06:03:05Z) Agree in principle with the comment. Proposed resolution accounts for the suggested changes, appropriately changing the declarative statements to normative behavior statements to clearly indicate the rules that govern the responses by a STA that sends a UL power headroom in the HE Trigger-based PPDU. TGax editor to make the changes shown in 11-17/0240r2 under all headings that include CID 7887. | EDITOR | Approved Edits in D1.2 |  |  | I |  | 1.2 | 2017-04-10 22:23 | EDITOR
7888 | Mark RISON | 225 | 1 | 9.2.4.6.4.4 | 25 | 5 | T | Y | 25.05 | 5 | 9.2.4.6.4.4 |  | V | Alfred Asterjadhi | 11-17/0239r2 | 187 | There is no behavioural MAC specification of HE link adaptation Control subfields | Change 27.13 to refer to the HE link adaptation Control subfield | REVISED (MAC: 2017-03-30 08:31:32Z) Agree with comment. Proposed resolution fixes the reference, in this subclause and in 10.9 (HT Control operation), and in other places where the inconsistency occurs. TGax editor to make the changes shown in 11-17/0239r2 under all headings that include CID 7888. | EDITOR | Approved Edits in D1.2 |  |  | I | EDITOR: 2017-04-06 21:04:57Z | 1.2 | 2017-04-10 22:23 | EDITOR
7906 | Mark RISON | 225 | 1 | 10.22.2.7 | 132 | 4 | T | Y | 132.04 | 4 | 10.22.2.7 |  | V | Jayh Park | 11-17/0210r2 | 162 | Need to account for HE beamforming too | Add a para "an HE NDP Announcement frame followed after SIFS by an HE NDP followed after SIFS by a PPDU containing one or more HE Compressed Beamforming frames, or" and a para " an HE NDP Announcement frame followed after SIFS by an HE NDP followed after SIFS by a BRP Trigger frame followed after SIFS by a PPDU containing one or more HE Compressed Beamforming frames, or" | REVISED (MAC: 2017-03-20 01:48:37Z) Agree in principle. Add the missing case of HE sounding. TGax editor makes changes as shown in the as specified in 11-17/0210r2. | EDITOR | Approved Edits in D1.2 |  |  | I | EDITOR: 2017-03-25 03:29:06Z | 1.2 | 2017-04-10 22:23 | EDITOR
7908 | Mark RISON | 225 | 1 | 27.9.2.1 | 190 | 52 | T | Y | 190.52 | 52 | 27.9.2.1 |  | V | Sean Coffey | 16/1476r21 | 249 | "carrying the SR delay entry" -- it is not clear what is meant by carrying an entry | Change to "not indicating SR_Disallowed"; also at lines 55 and 56 | REVISED (SR: 2017-03-20 17:24:48Z) - language changed or deteled, matching the spirit of the comment. TGax editor shall incorporate changes in 11-16-1476r21 | EDITOR | Approved Edits in D1.2 |  |  | I |  | 1.2 | 2017-04-10 22:23 | EDITOR
7934 | Mark RISON | 225 | 1 | 9.3.1.9.7 | 38 | 4 | T | Y | 38.04 | 4 | 9.3.1.9.7 |  | V | George Cherian | 11-17/0306r4 | 168 | "NOTE---When a Multi-STA BlockAck frame is used to acknowledge a management frame, the TID value is set to 15." -- according to e.g. Table 9-24b this is only the case for Action frames | Delete this NOTE | REVISED (MAC: 2017-03-20 07:01:10Z) Agree in principle. TGax editor shall incorporate changes in 11-17-0306-04-00ax | EDITOR | Approved Edits in D1.2 |  |  | I | EDITOR: 2017-03-21 03:39:50Z | 1.2 | 2017-04-10 22:23 | EDITOR
7845 | Mark RISON | 225 | 1 | 27.5.2.3 | 167 | 59 | T | Y | 167.59 | 59 | 27.5.2.3 |  | V | Abhishek Patil | 11-17/0229r2 | 184 | The behaviour if the STA is not associated with the AP is "TBD". | Delete the final sentence of the first bullet; if the STA is not associated with the AP then it should not send an HE trigger-based PPDU and hence is handled by the final bullet (line 64). | REVISED (MAC: 2017-03-29 07:17:35Z) Agree with the comment. Added text to cover the case for unassociated STAs TGax editor please make the changes as shown in 11-17/0229r2 | EDITOR | Approved Edits in D1.2 |  |  | I |  | 1.2 | 2017-04-10 22:23 | EDITOR
8871 | Sigurd Schelstraete | 225 | 1 | 28.3.8 | 259 | 34 | T | N | 259.34 | 34 | 28.3.8 |  | V | Bin Tian | 11-17/0316r4 | 241 | Where is N_user,total defined? | Define before use | REVISED (PHY: 2017-03-22 06:45:57Z) TGax editor: please make the changes shown in 11-17/0316r4 for CID8871. | EDITOR | Approved Edits in D1.2 |  |  | I |  | 1.2 | 2017-04-10 22:23 | EDITOR
8396 | Po-Kai Huang | 225 | 1 | 9.3.1.23.4 | 50 | 43 | T | N | 50.43 | 43 | 9.3.1.23.4 |  | V | Raja Banerjea | 11-17/0207r6 | 158 | Similar to section 9.3.1.23.2, 9.3.1.23.3, 9.3.1.23.5, and 9.3.1.23.7, change the note related to Trigger Dependent Common Info field and Trigger Dependent User Info field to description. | As in comment | REVISED (MAC: 2017-03-20 00:49:19Z) Agree in principle with the commenter. Change the note to description and move it to the appropriate place. Also, use the term MU-RTS Trigger frame rather than MU-RTS frame to unify the description based on the discussion with the editor. TGax editor to make the changes shown in 11-17/0207r6 under all headings that include CID 8396. | EDITOR | Approved Edits in D1.2 |  |  | I | EDITOR: 2017-03-22 20:43:37Z | 1.2 | 2017-04-10 22:23 | EDITOR
8893 | Sigurd Schelstraete | 225 | 1 | 28.3.10.1 | 267 | 47 | T | N | 267.47 | 47 | 28.3.10.1 |  | V | Dongguk Lim | 11-17/300r2 | 200 | repeated HE-SIG-A is not a field that is defined in e.g. Table 28-8. | Remove "repeated HE-SIG-A" | REVISED (PHY: 2017-03-20 15:24:07Z) TGax Editor: make changes as shown in this document 11-17-300-02-00ax-CR-on Clause 28.3.10.1 | EDITOR | Approved Edits in D1.2 |  |  | I |  | 1.2 | 2017-04-10 22:23 | EDITOR
8892 | Sigurd Schelstraete | 225 | 1 | 28.3.10.1 | 267 | 41 | T | N | 267.41 | 41 | 28.3.10.1 |  | V | Dongguk Lim | 11-17/300r2 | 200 | "The pre-HE modulated fields for the various HE PPDU formats are the following". Not consistent with Figure 28-18. | Make consistent | REVISED (PHY: 2017-03-20 15:23:40Z) TGax Editor: make changes as shown in this document 11-17-300-02-00ax-CR-on Clause 28.3.10.1 | EDITOR | Approved Edits in D1.2 |  |  | I |  | 1.2 | 2017-04-10 22:23 | EDITOR
8891 | Sigurd Schelstraete | 225 | 1 | 28.3.10.1 | 267 | 40 | T | N | 267.4 | 40 | 28.3.10.1 |  | V | Dongguk Lim | 11-17/300r2 | 200 | As shown in Figure 28-18, the pre-HE modulated fields are L_STF, L-LTF, L_SIG, RL_SIG, HE-SIG-A and HE-SIG-B. The HE portion starts at RL-SIG. This is not consistent with line 40. | Correct. Not all pre-HE modulated fields are part of HE-portion. | REVISED (PHY: 2017-03-20 15:23:07Z) TGax Editor: make changes as shown in this document 11-17-300-02-00ax-CR-on Clause 28.3.10.1 | EDITOR | Approved Edits in D1.2 |  |  | I |  | 1.2 | 2017-04-10 22:23 | EDITOR
8888 | Sigurd Schelstraete | 225 | 1 | 28.3.9 | 265 | 17 | T | N | 265.17 | 17 | 28.3.9 |  | V | Hongyuan Zhang | 11-17/305r2 | 205 | "is the cardinality of the set of subcarriers modulated with data within K_r for the HE-STF and Data fields". Is this correct? In e.g. (28-109), the sum over K_r includes pilot tones. | Correct | REVISED (PHY: 2017-03-20 16:04:23Z) Change to as in the resolution of CID4866 in doc IEEE802.11-17/0305r2. | EDITOR | Approved Edits in D1.2 |  |  | I | EDITOR: 2017-04-05 18:59:29Z - see #4866 | 1.2 | 2017-04-10 22:23 | EDITOR
8887 | Sigurd Schelstraete | 225 | 1 | 28.3.9 | 264 | 45 | T | N | 264.45 | 45 | 28.3.9 |  | V | Hongyuan Zhang | 11-17/305r2 | 205 | It is not clear what "and 1 otherwise" refers to. | Change to "It is 1 for all other fields" | REVISED (PHY: 2017-03-20 16:03:34Z) Change to as in the resolution of CID8887 in doc IEEE802.11-17/0305r2. | EDITOR | Approved Edits in D1.2 |  |  | I | EDITOR: 2017-04-05 21:06:59Z | 1.2 | 2017-04-10 22:23 | EDITOR
8885 | Sigurd Schelstraete | 225 | 1 | 28.3.9 | 263 | 41 | T | N | 263.41 | 41 | 28.3.9 |  | V | Hongyuan Zhang | 11-17/305r2 | 205 | The dimensions of Q in (28-4) don't look correct. A STA transmitting N_STS,r,u streams on N_TX antennas needs a spatial mapping matrix of dimensions N_TX x N_STS,r,u. Instead, the subscript (M_r,u + m) implies that the matrix is larger. | Correct. No need for M_r,u in spatial mapping matrix (it is needed in T_CS,HE). Maybe the matrix Q needs a label depending on r,u. | REVISED (PHY: 2017-03-20 16:02:07Z) Change to as in the resolution of CID8885 in doc IEEE802.11-17/0305r2. | EDITOR | Approved Edits in D1.2 |  |  | I | EDITOR: 2017-04-05 18:53:50Z | 1.2 | 2017-04-10 22:23 | EDITOR
8884 | Sigurd Schelstraete | 225 | 1 | 28.3.9 | 262 | 28 | T | N | 262.28 | 28 | 28.3.9 |  | V | Hongyuan Zhang | 11-17/305r2 | 205 | Looks like (28-3) defines a subfield, rather than a field | Change subscript to "SubField". Similarly for equation (28-4). | REVISED (PHY: 2017-03-20 16:01:03Z) Change to as in the resolution of CID8884 in doc IEEE802.11-17/0305r2. | EDITOR | Approved Edits in D1.2 |  |  | I | EDITOR: 2017-04-05 18:53:09Z | 1.2 | 2017-04-10 22:23 | EDITOR
8883 | Sigurd Schelstraete | 225 | 1 | 28.3.9 | 262 | 28 | T | N | 262.28 | 28 | 28.3.9 |  | V | Hongyuan Zhang | 11-17/305r2 | 205 | Instead of a single figure 28-18, have one figure for HE MU and one figure for formats that do not contain HE-SIG-B | See comment Also duplicate (28-2) for the two cases. | REVISED (PHY: 2017-03-20 16:01:22Z) Change to as in the resolution of CID8883 in doc IEEE802.11-17/0305r2. | EDITOR | Approved Edits in D1.2 |  |  | I | EDITOR: 2017-04-05 20:56:36Z | 1.2 | 2017-04-10 22:23 | EDITOR
8881 | Sigurd Schelstraete | 225 | 1 | 28.3.9 | 261 | 37 | T | N | 261.37 | 37 | 28.3.9 |  | V | Hongyuan Zhang | 11-17/305r2 | 205 | "The signal is transmitted on subcarriers -122 to -4 and 4 to 122". Not all subcarriers are necessarily used. Change to "The signal is transmitted on all or a subset of subcarriers -122 to -4 and 4 to 122" | See comment. Similar for lines 41, 44, 48 | REVISED (PHY: 2017-03-20 16:00:39Z) Change to as in the resolution of CID8881 in doc IEEE802.11-17/0305r2. | EDITOR | Approved Edits in D1.2 |  |  | I | EDITOR: 2017-04-05 18:14:25Z | 1.2 | 2017-04-10 22:23 | EDITOR
8880 | Sigurd Schelstraete | 225 | 1 | 28.3.9 | 261 | 30 | T | N | 261.3 | 30 | 28.3.9 |  | V | Hongyuan Zhang | 11-17/305r2 | 205 | Wrong reference: 22.3.7 is TVHT | Probably 21.3.7 | REVISED (PHY: 2017-03-20 16:00:23Z) Change to as in the resolution of CID8880 in doc IEEE802.11-17/0305r2. | EDITOR | Approved Edits in D1.2 |  |  | I | EDITOR: 2017-04-05 20:56:20Z | 1.2 | 2017-04-10 22:23 | EDITOR
8878 | Sigurd Schelstraete | 225 | 1 | 28.3.8 | 260 | 18 | T | N | 260.18 | 18 | 28.3.8 |  | V | Bin Tian | 11-17/0316r4 | 241 | Clarify "total number" as "total number over all users in the RU" | See comment | REVISED (PHY: 2017-03-22 06:47:31Z) TGax editor: please make the changes shown in 11-17/0316r4 for CID8878. | EDITOR | Approved Edits in D1.2 |  |  | I |  | 1.2 | 2017-04-10 22:23 | EDITOR
8875 | Sigurd Schelstraete | 225 | 1 | 28.3.8 | 260 | 6 | T | N | 260.06 | 6 | 28.3.8 |  | V | Bin Tian | 11-17/0316r4 | 241 | There is no TXVECTOR parameter NUM_USERS_TOTAL in Table 28-1 | Clarify value of NUM_USERS_TOTAL | REVISED (PHY: 2017-03-22 06:46:57Z) TGax editor: please make the changes shown in 11-17/0316r4 for CID8875. | EDITOR | Approved Edits in D1.2 |  |  | I |  | 1.2 | 2017-04-10 22:23 | EDITOR
8897 | Sigurd Schelstraete | 225 | 1 | 28.3.10.3 | 268 | 52 | T | N | 268.52 | 52 | 28.3.10.3 |  | V | Hongyuan Zhang | 11-17/0398r1 | 237 | Wrong reference: 22.3.8.3.4 | Probably 21.3.7.3 | REVISED (PHY: 2017-03-22 03:18:06Z) Change to as in the resolution of CID8897 in doc IEEE802.11-17/0398r1. | EDITOR | Approved Edits in D1.2 |  |  | I | EDITOR: 2017-04-05 21:28:00Z | 1.2 | 2017-04-10 22:23 | EDITOR
8847 | Sigurd Schelstraete | 225 | 1 | 28.3.6.9 | 253 | 32 | T | N | 253.32 | 32 | 28.3.6.9 |  | V | Dongguk Lim | 11-17/301r4 | 208 | There is no per-20 MHz phase rotation for HE-LTF (see page 267, line 4, "In HE modulated fields, gamma_k,BW = 1 in all the subcarriers") | Remove bullet b) | REVISED (PHY: 2017-03-20 17:26:11Z) It is similar with CID 5098. by considering the section 28.3.9 (Mathematical description of signals), it is proper to describe to use of 1 as a phase rotation. TGax Editor: make changes as shown in this document 11-17-301-04-00ax _CR on Subsection of Clause 28.3.6 | EDITOR | Approved Edits in D1.2 |  |  | I | EDITOR: 2017-04-04 21:46:08Z - see #5098 | 1.2 | 2017-04-10 22:23 | EDITOR
8812 | Sigurd Schelstraete | 225 | 1 | 28.3.3.6 | 238 | 9 | T | N | 238.09 | 9 | 28.3.3.6 |  | V | Sung Eun Lee | 11-17/0400r3 | 238 | "An HE AP in 5 GHz shall be 80 MHz capable". This is already covered in 28.1.1. No need to repeat. | Delete | REVISED (PHY: 2017-03-22 06:11:44Z) TGax Editor: make changes as in doc.: IEEE 802.11-17/0400r3 | EDITOR | Approved Edits in D1.2 |  |  | I | EDITOR: 2017-04-03 18:06:37Z | 1.2 | 2017-04-10 22:23 | EDITOR
8813 | Sigurd Schelstraete | 225 | 1 | 28.3.3.6 | 238 | 13 | T | N | 238.13 | 13 | 28.3.3.6 |  | V | Sung Eun Lee | 11-17/0400r3 | 238 | Add references to Table 28-3 to 28-5 for clarity | See comment | REVISED (PHY: 2017-03-22 06:12:33Z) TGax Editor: make changes as in doc.: IEEE 802.11-17/0400r3 | EDITOR | Approved Edits in D1.2 |  |  | I | EDITOR: 2017-04-03 18:53:16Z | 1.2 | 2017-04-10 22:23 | EDITOR
8839 | Sigurd Schelstraete | 225 | 1 | 28.3.5 | 244 | 31 | T | N | 244.31 | 31 | 28.3.5 |  | V | Lochan Verma | 11-17/0261r2 | 236 | Don't use term "legacy preamble". | Use e.g. non-HE preamble fields | REVISED (PHY: 2017-03-22 03:10:12Z) Tgax Editor to make the changes shown in IEEE 802.11-17/0261r2 under all headings that include CID 8839. | EDITOR | Approved Edits in D1.2 |  |  | I | EDITOR: 2017-04-03 22:10:11Z - see #3609 | 1.2 | 2017-04-10 22:23 | EDITOR
8840 | Sigurd Schelstraete | 225 | 1 | 28.3.5 | 244 | 31 | T | N | 244.31 | 31 | 28.3.5 |  | V | Ross | 11-17/0404r1 | 240 | "on the 20 MHz channels where the STA's HE modulated fields are located" is not clear. | Change to "on the 20 MHz channels that overlap with the RU's that are used by the HE-modulated fields" | REVISED (PHY: 2017-03-22 06:26:03Z) Instruction to Editor: Please make the changes according to the changes in doc 17-0404r1 | EDITOR | Approved Edits in D1.2 |  |  | I | EDITOR: 2017-03-31 21:55:06Z - Converted figure to greyscale. | 1.2 | 2017-04-10 22:23 | EDITOR
8841 | Sigurd Schelstraete | 225 | 1 | 28.3.5 | 245 | 29 | T | N | 245.29 | 29 | 28.3.5 |  | V | Xiaogang Chen | 11-17/231r2 | 209 | Change "number of spatial stream" to "number of spatial streams" | See comment | REVISED (PHY: 2017-03-20 17:32:34Z) TGax editor to make the changes shown in 11-17/0231r2 under all headings that include CID 8841. | EDITOR | Approved Edits in D1.2 |  |  | I | EDITOR: 2017-04-03 20:48:38Z | 1.2 | 2017-04-10 22:23 | EDITOR
8874 | Sigurd Schelstraete | 225 | 1 | 28.3.8 | 259 | 61 | T | N | 259.61 | 61 | 28.3.8 |  | V | Bin Tian | 11-17/0316r4 | 241 | There is no TXVECTOR parameter NUM_RUS in Table 28-1 | Clarify value of N_RU | REVISED (PHY: 2017-03-22 06:46:30Z) TGax editor: please make the changes shown in 11-17/0316r4 for CID8874. | EDITOR | Approved Edits in D1.2 |  |  | I |  | 1.2 | 2017-04-10 22:23 | EDITOR
8846 | Sigurd Schelstraete | 225 | 1 | 28.3.6.8 | 253 | 8 | T | N | 253.08 | 8 | 28.3.6.8 |  | V | Dongguk Lim | 11-17/301r4 | 208 | There is no per-20 MHz phase rotation for HE-STF (see page 267, line 4, "In HE modulated fields, gamma_k,BW = 1 in all the subcarriers") | Remove bullet b) | REVISED (PHY: 2017-03-20 17:23:41Z) Tgax Editor: make changes as shown in this document 11-17-301-04-00ax _CR on Subsection of Clause 28.3.6 | EDITOR | Approved Edits in D1.2 |  |  | I | EDITOR: 2017-04-04 21:40:04Z - Editing instruction are not clear for this change -- inferred from missing text in 17/301r4 | 1.2 | 2017-04-10 22:23 | EDITOR
8872 | Sigurd Schelstraete | 225 | 1 | 28.3.8 | 259 | 40 | T | N | 259.4 | 40 | 28.3.8 |  | V | Bin Tian | 11-17/0316r4 | 241 | First column says N_CBPSS,u. Second column says N_CBPSS,r,u. Which is it? | Clarify | REVISED (PHY: 2017-03-22 06:46:07Z) TGax editor: please make the changes shown in 11-17/0316r4 for CID8872. | EDITOR | Approved Edits in D1.2 |  |  | I |  | 1.2 | 2017-04-10 22:23 | EDITOR
8859 | Sigurd Schelstraete | 225 | 1 | 28.3.7 | 256 | 6 | T | N | 256.06 | 6 | 28.3.7 |  | V | Eunsung Park | 11-17/320r2 | 202 | Change "For an HE MU PPDU it is carried in the HE-SIG-B field." to "For an HE MU PPDU it is carried per user in the HE-SIG-B field." | See comment | REVISED (PHY: 2017-03-20 15:29:55Z) TGax editor to make the changes shown in 11-17/0320r2. | EDITOR | Approved Edits in D1.2 |  |  | I | EDITOR: 2017-04-04 22:42:28Z | 1.2 | 2017-04-10 22:23 | EDITOR
8862 | Sigurd Schelstraete | 225 | 1 | 28.3.7 | 256 | 30 | T | N | 256.3 | 30 | 28.3.7 |  | V | Eunsung Park | 11-17/320r2 | 202 | Paragraph on DCM should be improved for clarity. | Change to e.g. "DCM is an optional modulation scheme used for the HE-SIG-B field and the Data field in an HE PPDU. The use of DCM for the HE-SIG-B field in an HE MU PPDU is indicated in HE-SIG-A. The use of DCM for the Data field in an HE SU PPDU, HE trigger-based PPDU or HE extended range SU PPDU is indicated in HE-SIG-A. The use of DCM for the Data field in an HE MU PPDU is indicated in HE-SIG-B. DCM is only applied for the HE-MCSs with indices 0, 1, 3 and 4." | REVISED (PHY: 2017-03-20 15:30:50Z) TGax editor to make the changes shown in 11-17/0320r2. | EDITOR | Approved Edits in D1.2 |  |  | I | EDITOR: 2017-04-04 22:35:29Z | 1.2 | 2017-04-10 22:23 | EDITOR
8863 | Sigurd Schelstraete | 225 | 1 | 28.3.8 | 256 | 61 | T | N | 256.61 | 61 | 28.3.8 |  | V | Bin Tian | 11-17/0316r4 | 241 | Rename the parameter T_GI,LegacyPreamble | Use e.g. T_GI,Pre-HE. Also replace all occurrences of T_GI,Legacy in the current draft with the new term. | REVISED (PHY: 2017-03-22 06:39:31Z) TGax editor: please make the changes shown in 11-17/0316r4 for CID8863. | EDITOR | Approved Edits in D1.2 |  |  | I |  | 1.2 | 2017-04-10 22:23 | EDITOR
8864 | Sigurd Schelstraete | 225 | 1 | 28.3.8 | 257 | 4 | T | N | 257.04 | 4 | 28.3.8 |  | V | Bin Tian | 11-17/0316r4 | 241 | T_GI,HE-LTF and T_GI,Data reference parameters that are defined later | Move rows T_GI,HE-LTF and T_GI,Data to after row T_GI4,Data | REVISED (PHY: 2017-03-22 06:39:47Z) TGax editor: please make the changes shown in 11-17/0316r4 for CID8864. | EDITOR | Approved Edits in D1.2 |  |  | I |  | 1.2 | 2017-04-10 22:23 | EDITOR
8865 | Sigurd Schelstraete | 225 | 1 | 28.3.8 | 257 | 26 | T | N | 257.26 | 26 | 28.3.8 |  | V | Bin Tian | 11-17/0316r4 | 241 | Move reference ("see Table 28-14 ...") from column2 to column 3 | See comment | REVISED (PHY: 2017-03-22 06:42:50Z) TGax editor: please make the changes shown in 11-17/0316r4 for CID8865. | EDITOR | Approved Edits in D1.2 |  |  | I |  | 1.2 | 2017-04-10 22:23 | EDITOR
8898 | Sigurd Schelstraete | 225 | 1 | 28.3.10.3 | 268 | 62 | T | N | 268.62 | 62 | 28.3.10.3 |  | V | Hongyuan Zhang | 11-17/0398r1 | 237 | Break definition of Omega_20MHz in separate sentences for clarity. | e.g.: "is a set of 20 MHz channels that contains the channels where pre-HE modulated fields are located. For an HE trigger-based PPDU or HE MU PPDU with preamble puncturing, it contains one or more values within the range 0 to N20MHz +/- 1. For other HE formats the index runs from 0 to N20MHz +/- 1." | REVISED (PHY: 2017-03-22 03:18:29Z) Change to as in the resolution of CID8898 in doc IEEE802.11-17/0398r1. | EDITOR | Approved Edits in D1.2 |  |  | I | EDITOR: 2017-04-05 21:26:57Z | 1.2 | 2017-04-10 22:23 | EDITOR
8844 | Sigurd Schelstraete | 225 | 1 | 28.3.6.4 | 250 | 47 | T | N | 250.47 | 47 | 28.3.6.4 |  | V | Dongguk Lim | 11-17/301r4 | 208 | Wrong reference: 228.3.9 | Correct | REVISED (PHY: 2017-03-20 17:20:23Z) Agree in principle with the commenter. TGax Editor: make changes as shown in this document 11-17-301-04-00ax _CR on Subsection of Clause 28.3.6 | EDITOR | Approved Edits in D1.2 |  |  | I | EDITOR: 2017-04-04 21:31:31Z - see #5095 | 1.2 | 2017-04-10 22:23 | EDITOR
8936 | Sigurd Schelstraete | 225 | 1 | 28.3.10.8.1 | 286 | 6 | T | N | 286.06 | 6 | 28.3.10.8.1 |  | V | Dongguk Lim | 11-17/299r2 | 199 | Figure is hard to read | Replace with better illustration of HE-SIG-B field | REVISED (PHY: 2017-03-20 15:21:01Z) TGax Editor : make the changes shown in 11-17/299r2 | EDITOR | Approved Edits in D1.2 |  |  | I | see #4918 | 1.2 | 2017-04-10 22:23 | EDITOR
7670 | Liwen Chu | 225 | 1 | 10.22.2.8 | 133 | 15 | T | Y | 133.15 | 15 | 10.22.2.8 |  | V | Jayh Park | 11-17/0210r2 | 162 | Add HE sounding subclause | As in comment | REVISED (MAC: 2017-03-20 01:53:18Z) Agree in principle. Add the missing reference for HE sounding sub-clause. TGax editor makes changes as shown in the as specified in 11-17/0210r2. | EDITOR | Approved Edits in D1.2 |  |  | I | EDITOR: 2017-03-25 03:35:14Z | 1.2 | 2017-04-10 22:23 | EDITOR
9005 | Sigurd Schelstraete | 225 | 1 | 28.3.10.11.5.4 | 321 | 6 | T | N | 321.06 | 6 | 28.3.11.5.4 |  | V | Jianhan Liu | 11-17/329r4 | 207 | Change "If among all the users" to "If for none of the users" | See comment | REVISED (PHY: 2017-03-20 16:55:34Z) See resolution of CID 8565 in doc IEEE802.11-17/0329r4. | EDITOR | Approved Edits in D1.2 |  |  | I |  | 1.2 | 2017-04-10 22:23 | EDITOR
9004 | Sigurd Schelstraete | 225 | 1 | 28.3.10.11.5.4 | 320 | 63 | T | N | 320.63 | 63 | 28.3.11.5.4 |  | A | Jianhan Liu | 11-17/329r4 | 207 | Change "pre-FEC padding factor" to "pre-FEC padding factor a" | See comment | ACCEPTED (PHY: 2017-03-20 16:55:04Z) | EDITOR | Approved Edits in D1.2 |  |  | I |  | 1.2 | 2017-04-10 22:23 | EDITOR
9002 | Sigurd Schelstraete | 225 | 1 | 28.3.10.11.5.2 | 319 | 30 | T | N | 319.3 | 30 | 28.3.11.5.2 |  | V | Jianhan Liu | 11-17/329r4 | 207 | Delete "For completeness," | See comment | REVISED (PHY: 2017-03-20 16:54:11Z) 11ax editor, please see the discussion for instructions in doc IEEE802.11-17/0329r4. | EDITOR | Approved Edits in D1.2 |  |  | I |  | 1.2 | 2017-04-10 22:23 | EDITOR
9001 | Sigurd Schelstraete | 225 | 1 | 28.3.10.11.5.2 | 319 | 23 | T | N | 319.23 | 23 | 28.3.11.5.2 |  | A | Jianhan Liu | 11-17/329r4 | 207 | Change "update" to "calculate". No value for N_CBPS,LAST has been calculated so far. | See comment | ACCEPTED (PHY: 2017-03-20 16:54:04Z) | EDITOR | Approved Edits in D1.2 |  |  | I |  | 1.2 | 2017-04-10 22:23 | EDITOR
9000 | Sigurd Schelstraete | 225 | 1 | 28.3.10.11.5.2 | 318 | 62 | T | N | 318.62 | 62 | 28.3.11.5.2 |  | V | Jianhan Liu | 11-17/329r4 | 207 | Start new sentence instead of ", followed by recomputing Npunc as in Equation (19-40):" | Replace with "After this, the number of punctured bits N_punc shall be calculated as in Equation (19-40)." | REVISED (PHY: 2017-03-20 16:53:54Z) 11ax editor, please see the discussion for instructions in doc IEEE802.11-17/0329r4. | EDITOR | Approved Edits in D1.2 |  |  | I |  | 1.2 | 2017-04-10 22:23 | EDITOR
8999 | Sigurd Schelstraete | 225 | 1 | 28.3.10.11.5.2 | 318 | 61 | T | N | 318.61 | 61 | 28.3.11.5.2 |  | V | Jianhan Liu | 11-17/329r4 | 207 | Change "and increment Navbits by the following Equation (28-72) instead of Equations (19-39)," to "Navbits shall be incremented according to Equation (28-72) instead of Equation (19-39)." | See comment | REVISED (PHY: 2017-03-20 16:53:43Z) 11ax editor, please see the discussion for instructions in doc IEEE802.11-17/0329r4. | EDITOR | Approved Edits in D1.2 |  |  | I |  | 1.2 | 2017-04-10 22:23 | EDITOR
8974 | Sigurd Schelstraete | 225 | 1 | 28.3.10.9 | 301 | 10 | T | Y | 301.1 | 10 | 28.3.10.9 |  | V | Eunsung Park | 11-17/321r3 | 203 | The dimensions of Q in (28-35) don't look correct. A STA transmitting N_STS,r,u streams on N_TX antennas needs a spatial mapping matrix of dimensions N_TX x N_STS,r,u. Instead, the subscript (M_r,u + m) implies that the matrix is larger. | Correct. No need for M_r,u in spatial mapping matrix (it is needed in T_CS,HE). Maybe the matrix Q needs a label depending on r,u. Same issue exists for HE-LTF and Data for Trigger-based PPDUs. | REVISED (PHY: 2017-03-20 15:35:03Z) TGax editor to make the changes shown in 11-17/0321r3 | EDITOR | Approved Edits in D1.2 |  |  | I | EDITOR: 2017-04-05 22:51:37Z | 1.2 | 2017-04-10 22:23 | EDITOR
8971 | Sigurd Schelstraete | 225 | 1 | 28.3.10.9 | 300 | 24 | T | N | 300.24 | 24 | 28.3.10.9 |  | V | Eunsung Park | 11-17/321r3 | 203 | Change "tone indices for which no RUs are defined" to "tone indices that fall within RU's that have no user(s) assigned to them" | See comment | REVISED (PHY: 2017-03-20 15:34:28Z) TGax editor to make the changes shown in 11-17/0321r3. | EDITOR | Approved Edits in D1.2 |  |  | I | EDITOR: 2017-04-05 22:42:29Z | 1.2 | 2017-04-10 22:23 | EDITOR
8970 | Sigurd Schelstraete | 225 | 1 | 28.3.10.9 | 298 | 44 | T | Y | 298.44 | 44 | 28.3.10.9 |  | V | Eunsung Park | 11-17/321r3 | 203 | Don't use such an abstract definition of the tones for HE-STF. List the tones instead. | The tones are -112:16:112, -240:16:240, -496:16:496 for 20, 40, 80 MHz respectively for PPDUs tahta rte not trigger-based and -120:8:120, -248:8:248, -504:8:504 for Trigger-based PPDUs. | REVISED (PHY: 2017-03-20 15:34:02Z) TGax editor to make the changes shown in 11-17/0321r3. | EDITOR | Approved Edits in D1.2 |  |  | I |  | 1.2 | 2017-04-10 22:23 | EDITOR
8969 | Sigurd Schelstraete | 225 | 1 | 28.3.10.9 | 298 | 38 | T | N | 298.38 | 38 | 28.3.10.9 |  | V | Eunsung Park | 11-17/321r3 | 203 | Change "HE PPDUs except HE trigger-based PPDUs" to "HE PPDUs that are not HE trigger-based PPDUs". This occurs in numerous places in this section | See comment | REVISED (PHY: 2017-03-20 15:33:33Z) TGax editor to make the changes shown in 11-17/0321r3. | EDITOR | Approved Edits in D1.2 |  |  | I | EDITOR: 2017-04-05 22:39:08Z | 1.2 | 2017-04-10 22:23 | EDITOR
8949 | Sigurd Schelstraete | 225 | 1 | 28.3.10.8.3 | 289 | 57 | T | N | 289.57 | 57 | 28.3.10.8.3 |  | V | Hongyuan Zhang | 11-17/0398r1 | 237 | Wrong reference: parameters are defined in 21.3.7.3 | Correct reference | REVISED (PHY: 2017-03-22 03:31:20Z) Change to as in the resolution of CID8949 in doc IEEE802.11-17/0398r1. | EDITOR | Approved Edits in D1.2 |  |  | I | EDITOR: 2017-04-05 22:20:52Z | 1.2 | 2017-04-10 22:23 | EDITOR
8946 | Sigurd Schelstraete | 225 | 1 | 28.3.10.8.3 | 289 | 1 | T | N | 289.01 | 1 | 28.3.10.8.3 |  | V | Hongyuan Zhang | 11-17/0398r1 | 237 | Replace "group of two user fields" with "User Block field" | See comment | REVISED (PHY: 2017-03-22 03:29:52Z) Change to as in the resolution of CID8944 in doc IEEE802.11-17/0398r1. | EDITOR | Approved Edits in D1.2 |  |  | I |  | 1.2 | 2017-04-10 22:23 | EDITOR
8894 | Sigurd Schelstraete | 225 | 1 | 28.3.10.2.1 | 267 | 61 | T | N | 267.61 | 61 | 28.3.10.2.1 |  | V | Jianhan Liu | 11-17/332r2 | 198 | "In UL MU transmission the cyclic shift value is based on the transmit chain index of each STA." Is it? This is not consistent with e.g. (28-15). There, per-stream CSD is used and it does not depend on the user starting stream index. I'm not even sure thaty "transmit chain index" is defined anywhere. | Clarify and make consistent | REVISED (PHY: 2017-03-19 15:53:29Z) 11ax editor, please see the discussion for instructions in doc IEEE802.11-17/0332r2. | EDITOR | Approved Edits in D1.2 |  |  | I | EDITOR: 2017-04-05 21:21:52Z | 1.2 | 2017-04-10 22:23 | EDITOR
8914 | Sigurd Schelstraete | 225 | 1 | 28.3.10.7.2 | 276 | 46 | T | N | 276.46 | 46 | 28.3.10.7.2 |  | V | Laurent Cariou | 11-16/1476r21 | 249 | What is the value of "SR_Restricted"? | Clarify | REVISED (PHY: 2017-03-21 18:20:27Z) TGax editor shall incorporate changes in 11-16-1476r21 | EDITOR | Approved Edits in D1.2 |  | PHY: 2017-03-21 18:28:27Z - The resolution to this CID is discussed in SR adhoc. | I | This CID is resolved in SR adhoc | 1.2 | 2017-04-10 22:23 | EDITOR
8899 | Sigurd Schelstraete | 225 | 1 | 28.3.10.5 | 270 | 39 | T | N | 270.39 | 39 | 28.3.10.5 |  | V | Hongyuan Zhang | 11-17/0398r1 | 237 | Include value of Length field for Trigger-based PPDUs (taken directly from Trigger frame, instead of being calculated) | See comment | REVISED (PHY: 2017-03-22 03:21:09Z) Change to as in the resolution of CID8899 in doc IEEE802.11-17/0398r1. | EDITOR | Approved Edits in D1.2 |  |  | I | EDITOR: 2017-04-05 21:35:02Z | 1.2 | 2017-04-10 22:23 | EDITOR
8900 | Sigurd Schelstraete | 225 | 1 | 28.3.10.5 | 271 | 3 | T | N | 271.03 | 3 | 28.3.10.5 |  | V | Hongyuan Zhang | 11-17/0398r1 | 237 | Improve language for clarity | Change two sentences starting at "Extra 4 BPSK ..."to "d_k, k=0,..., 47 are mapped to the data tones in the range -26:26. In addition, tones [-28,-27,27,28] are also modulated with BPSK. The constellations on those tones are [-1 -1 -1 1] respectively." | REVISED (PHY: 2017-03-22 03:21:53Z) Change to as in the resolution of CID8900 in doc IEEE802.11-17/0398r1. | EDITOR | Approved Edits in D1.2 |  |  | I | EDITOR: 2017-04-05 21:42:49Z | 1.2 | 2017-04-10 22:23 | EDITOR
8901 | Sigurd Schelstraete | 225 | 1 | 28.3.10.5 | 271 | 49 | T | N | 271.49 | 49 | 28.3.10.5 |  | V | Hongyuan Zhang | 11-17/0398r1 | 237 | P0 should be lower case | Change P_0 to p_0 | REVISED (PHY: 2017-03-22 03:22:16Z) Change to as in the resolution of CID5257 in doc IEEE802.11-17/0398r1. | EDITOR | Approved Edits in D1.2 |  |  | I | EDITOR: 2017-04-05 21:44:11Z | 1.2 | 2017-04-10 22:23 | EDITOR
8902 | Sigurd Schelstraete | 225 | 1 | 28.3.10.6 | 272 | 23 | T | N | 272.23 | 23 | 28.3.10.6 |  | V | Hongyuan Zhang | 11-17/0398r1 | 237 | "The RL-SIG field is used to identify an HE PPDU." This needs more explanation. | Clarify | REVISED (PHY: 2017-03-22 03:23:55Z) Change to as in the resolution of CID8902 in doc IEEE802.11-17/0398r1. | EDITOR | Approved Edits in D1.2 |  |  | I | EDITOR: 2017-04-05 21:48:49Z | 1.2 | 2017-04-10 22:23 | EDITOR
8907 | Sigurd Schelstraete | 225 | 1 | 28.3.10.7.2 | 274 | 6 | T | N | 274.06 | 6 | 28.3.10.7.2 |  | V | Ron Porat | 16/1476r21 | 249 | What is the value of "SR Disallowed"? | Clarify | REVISED (SR: 2017-03-20 17:42:58Z) - generally agree with comment, TGax editor shall incorporate changes in 11-16-1476r21 | EDITOR | Approved Edits in D1.2 |  |  | I |  | 1.2 | 2017-04-10 22:23 | EDITOR
8945 | Sigurd Schelstraete | 225 | 1 | 28.3.10.8.3 | 288 | 64 | T | N | 288.64 | 64 | 28.3.10.8.3 |  | V | Hongyuan Zhang | 11-17/0398r1 | 237 | Delete "the STAs scheduled in the HE MU PPDU are split into groups of two". This is repetition and there is no need to mention HE MU, since this is the only format that has HE-SIG-B. | See comment | REVISED (PHY: 2017-03-22 03:29:40Z) Change to as in the resolution of CID8944 in doc IEEE802.11-17/0398r1. | EDITOR | Approved Edits in D1.2 |  |  | I |  | 1.2 | 2017-04-10 22:23 | EDITOR
8909 | Sigurd Schelstraete | 225 | 1 | 28.3.10.7.2 | 274 | 13 | T | N | 274.13 | 13 | 28.3.10.7.2 |  | V | Ron Porat | 16/1476r21 | 249 | What is the value of "SR_Delay"? | Clarify | REVISED (SR: 2017-03-20 17:44:03Z) - generally agree with comment, TGax editor shall incorporate changes in 11-16-1476r21 | EDITOR | Approved Edits in D1.2 |  |  | I |  | 1.2 | 2017-04-10 22:23 | EDITOR
8944 | Sigurd Schelstraete | 225 | 1 | 28.3.10.8.3 | 288 | 63 | T | N | 288.63 | 63 | 28.3.10.8.3 |  | V | Hongyuan Zhang | 11-17/0398r1 | 237 | Change "the bits corresponding to two STAs (i.e. two User fields) are encoded together" to "two User Fields are combined into a User Block Field". | See comment | REVISED (PHY: 2017-03-22 03:29:31Z) Change to as in the resolution of CID8944 in doc IEEE802.11-17/0398r1. | EDITOR | Approved Edits in D1.2 |  |  | I |  | 1.2 | 2017-04-10 22:23 | EDITOR
8920 | Sigurd Schelstraete | 225 | 1 | 28.3.10.7.2 | 281 | 53 | T | N | 281.53 | 53 | 28.3.10.7.2 |  | V | Laurent Cariou | 11-16/1476r21 | 249 | The unit of SRP in Table 28-19 can not be dBm, given that it is a sum of two values expressed in dBm (which is similar to power squared in the linear domain) | Remove "dBm" from the rows of the Table | REVISED (PHY: 2017-03-21 18:24:04Z) TGax editor shall incorporate changes in 11-16-1476r21 | EDITOR | Approved Edits in D1.2 |  | PHY: 2017-03-21 18:28:27Z - The resolution to this CID is discussed in SR adhoc. | I | This CID is resolved in SR adhoc | 1.2 | 2017-04-10 22:23 | EDITOR
8929 | Sigurd Schelstraete | 225 | 1 | 28.3.10.7.4 | 284 | 35 | T | N | 284.35 | 35 | 28.3.10.7.4 |  | V | Hongyuan Zhang | 11-17/0398r1 | 237 | Replace "the same data bits" with "identical encoded bits" | See comment | REVISED (PHY: 2017-03-22 03:26:36Z) Change to as in the resolution of CID8929 in doc IEEE802.11-17/0398r1. | EDITOR | Approved Edits in D1.2 |  |  | I | EDITOR: 2017-04-05 22:03:28Z | 1.2 | 2017-04-10 22:23 | EDITOR
8930 | Sigurd Schelstraete | 225 | 1 | 28.3.10.7.4 | 284 | 36 | T | N | 284.36 | 36 | 28.3.10.7.4 |  | V | Hongyuan Zhang | 11-17/0398r1 | 237 | "The data bits of HE-SIG-A1 and HE-SIG-A3 shall be BCC encoded at rate, R = 1/2 (...) HE-SIG-A2 shall be BCC encoded at rate, R = 1/2, mapped ...". This makes it sound as if HE_SIG-A1 and HE-SIG-A2 are encoded separately, while the encoding is done over the full 52 bits. | Rewrite to make it clear that encoding is common and that only the first 52 encoded bits are then interleaved. | REVISED (PHY: 2017-03-22 03:26:49Z) Change to as in the resolution of CID8929 in doc IEEE802.11-17/0398r1. | EDITOR | Approved Edits in D1.2 |  |  | I | EDITOR: 2017-04-05 22:03:33Z - see #8929 | 1.2 | 2017-04-10 22:23 | EDITOR
8931 | Sigurd Schelstraete | 225 | 1 | 28.3.10.7.4 | 284 | 43 | T | N | 284.43 | 43 | 28.3.10.7.4 |  | V | Hongyuan Zhang | 11-17/0398r1 | 237 | Replace "The QBPSK constellation on HE-SIG-A2 is used to differentiate between an HE extended range SU PPDU and an HE MU PPDU when m = 1 in Equation (28-11), which indicates HE MU PPDU or HE extended range SU PPDU." with "The QBPSK constellation on HE-SIG-A2 is used to differentiate between an HE extended range SU PPDU and an HE MU PPDU, which both use m=1 in (28-11)." | See comment | REVISED (PHY: 2017-03-22 03:27:04Z) Change to as in the resolution of CID8929 in doc IEEE802.11-17/0398r1. | EDITOR | Approved Edits in D1.2 |  |  | I | EDITOR: 2017-04-05 22:03:45Z - see #8929 | 1.2 | 2017-04-10 22:23 | EDITOR
8932 | Sigurd Schelstraete | 225 | 1 | 28.3.10.7.4 | 285 | 6 | T | N | 285.06 | 6 | 28.3.10.7.4 |  | V | Hongyuan Zhang | 11-17/0398r1 | 237 | Labels in Figure 28-19 are incomplete (e.g. HE-SIG- in upper figure) | Fix | REVISED (PHY: 2017-03-22 03:28:16Z) Change to as in the resolution of CID5263 in doc IEEE802.11-17/0398r1. | EDITOR | Approved Edits in D1.2 |  |  | I | EDITOR: 2017-04-05 22:11:42Z | 1.2 | 2017-04-10 22:23 | EDITOR
8805 | Sigurd Schelstraete | 225 | 1 | 28.3.3.5 | 237 | 50 | T | N | 237.5 | 50 | 28.3.3.5 |  | V | Sung Eun Lee | 11-17/0400r3 | 238 | Delete "(4 of 106-tone RUs are restricted)". This adds no useful information. | See comment | REVISED (PHY: 2017-03-22 06:09:05Z) TGax Editor: make changes as in doc.: IEEE 802.11-17/0400r3 | EDITOR | Approved Edits in D1.2 |  |  | I | EDITOR: 2017-04-03 18:05:06Z | 1.2 | 2017-04-10 22:23 | EDITOR
8908 | Sigurd Schelstraete | 225 | 1 | 28.3.10.7.2 | 274 | 10 | T | Y | 274.1 | 10 | 28.3.10.7.2 |  | V | Ron Porat | 16/1476r21 | 249 | "NOTE--This part needs further development." indicates that this feature is not sufficiently mature. | Consider decoupling SR from the remainder of the document. | REVISED (SR: 2017-03-20 17:43:26Z) - not certain exactly what the proposed resolution means, but rather than “decoupling” the group describes in detail the behaviour for SRP-based spatial reuse in several new subclauses and modifies existing ones that mention SRP to provide a complete description of the SRP-based spatial reuse feature, TGax editor shall incorporate changes in 11-16-1476r21 | EDITOR | Approved Edits in D1.2 |  |  | I |  | 1.2 | 2017-04-10 22:23 | EDITOR
8520 | Robert Stacey | 225 | 1 | 27.5.2.6.2 | 173 | 1 | T | N | 173.01 | 1 | 27.5.2.6.2 |  | V | Abhishek Patil | 11-17/0395r8 | 248 | The UL OFDMA-based random access procedure for unassociated STAs is not defined | Define | REVISED (MU: 2017-03-20 07:23:06Z) Agree with the comment. Proposed resolution accounts for the suggested change TGax editor please make the changes as shown in 11-17/0395r8 | EDITOR | Approved Edits in D1.2 |  |  | I | EDITOR: 2017-03-26 20:21:51Z- see #9120 | 1.2 | 2017-04-10 22:23 | EDITOR
8639 | Sigurd Schelstraete | 225 | 1 | 28.1.1 | 210 | 52 | T | Y | 210.52 | 52 | 28.1.1 |  | V | Lochan Verma | 11-17/246r1 | 193 | Mandatory support for number of spatial streams is not listed | What is the mandatory number of spatial streams? | REVISED (PHY: 2017-03-19 14:22:28Z) TGax Editor to make the changes shown in IEEE 802.11-17/0246r1 under all headings that include CID 8639. | EDITOR | Approved Edits in D1.2 |  |  | I | EDITOR: 2017-03-31 20:41:08Z | 1.2 | 2017-04-10 22:23 | EDITOR
8634 | Sigurd Schelstraete | 225 | 1 | 28.1.1 | 210 | 15 | T | N | 210.15 | 15 | 28.1.1 |  | V | Lochan Verma | 11-17/247r2 | 194 | Third bullet should describe the type of PPDU for which BCC is not allowed | Probably something like "an MU PPDU occupying an RU ..." | REVISED (PHY: 2017-03-19 15:13:48Z) TGax Editor to make the changes shown in IEEE 802.11-17/0247r2 under all headings that include CID 8634. | EDITOR | Approved Edits in D1.2 |  |  | I | EDITOR: 2017-03-31 19:46:57Z - the application of "number of spatial streams greater than 4" is not clear. Break this into 3 bullets: "- An HE SU PPDU with number of spatial streams greater than 4 - An RU allocated to a single user in an HE MU PPDU with number of spatial streams greater than 4 - An HE trigger-based PPDU on an RU allocated to a single user with number of spatial streams greater than 4" | 1.2 | 2017-04-10 22:23 | EDITOR
8633 | Sigurd Schelstraete | 225 | 1 | 28.1.1 | 210 | 14 | T | N | 210.14 | 14 | 28.1.1 |  | V | Lochan Verma | 11-17/247r2 | 194 | Second bullet should describe the type of PPDU for which BCC is not allowed | Probably something like "an MU PPDU occupying an RU ..." | REVISED (PHY: 2017-03-19 15:13:37Z) TGax Editor to make the changes shown in IEEE 802.11-17/0247r2 under all headings that include CID 8633 | EDITOR | Approved Edits in D1.2 |  |  | I | EDITOR: 2017-03-31 19:35:47Z - An RU of size greater than 242 subcarriers within an HE trigger-based PPDU does not make any sense. The HE trigger-based PPDU occupies the allocated RU. Break into two bullets: "- An RU of size greater than 242 subcarriers in an HE MU PPDU - An HE trigger-based PPDU on an RU of size greater than 242 subcarriers" | 1.2 | 2017-04-10 22:23 | EDITOR
8632 | Sigurd Schelstraete | 225 | 1 | 28.1.1 | 210 | 12 | T | N | 210.12 | 12 | 28.1.1 |  | V | Lochan Verma | 11-17/247r2 | 194 | Change "defined" to "allowed". BCC definition is not explicitly linked to bandwidth. | See comment | REVISED (PHY: 2017-03-19 15:13:25Z) TGax Editor to make the changes shown in IEEE 802.11-17/0247r2 under all headings that include CID 8632. | EDITOR | Approved Edits in D1.2 |  |  | I | EDITOR: 2017-03-31 19:33:35Z - "allowed" or "disallowed" are not the used in a specification. Use the verbs "shall" and "shall not". In this case it seems the intent was informative (the sentence begins with "Note that"). Change to read "Binary convolutional coding is not used for the following:" | 1.2 | 2017-04-10 22:23 | EDITOR
8631 | Sigurd Schelstraete | 225 | 1 | 28.1.1 | 210 | 9 | T | N | 210.09 | 9 | 28.1.1 |  | V | Lochan Verma | 11-17/247r2 | 194 | What is "primary 20 MHz PPDU bandwidth"? | Does it mean a single 242-tone RU occupying the primary 20 MHz channel? | REVISED (PHY: 2017-03-19 15:13:15Z) TGax Editor to make the changes shown in IEEE 802.11-17/0247r2 under all headings that include CID 8631. | EDITOR | Approved Edits in D1.2 |  |  | I | EDITOR: 2017-03-31 19:51:09Z | 1.2 | 2017-04-10 22:23 | EDITOR
8630 | Sigurd Schelstraete | 225 | 1 | 28.1.1 | 210 | 1 | T | N | 210.01 | 1 | 28.1.1 |  | V | Lochan Verma | 11-17/247r2 | 194 | Delete sentence | "A non-AP STA is inclusive of a 20 MHz-only non-AP STA." is not needed. The capabilities listed below make that clear. If anything, the sentence is confusing. | REVISED (PHY: 2017-03-19 15:12:42Z) TGax Editor to make the changes shown in IEEE 802.11-17/0247r2 under all headings that include CID 8630. | EDITOR | Approved Edits in D1.2 |  |  | I | EDITOR: 2017-03-31 20:31:16Z | 1.2 | 2017-04-10 22:23 | EDITOR
8629 | Sigurd Schelstraete | 225 | 1 | 28.1.1 | 209 | 64 | T | N | 209.64 | 64 | 28.1.1 |  | V | Lochan Verma | 11-17/247r2 | 194 | Clarify sentence | Change "An HE STA refers to an AP STA and a non-AP STA" to "The term HE STA can refer to both an AP STA or a non-AP STA" | REVISED (PHY: 2017-03-19 15:12:25Z) TGax Editor to make the changes shown in IEEE 802.11-17/0247r2 under all headings that include CID 8629. | EDITOR | Approved Edits in D1.2 |  |  | I | EDITOR: 2017-03-31 20:30:44Z | 1.2 | 2017-04-10 22:23 | EDITOR
8627 | Sigurd Schelstraete | 225 | 1 | 28.1.1 | 209 | 44 | T | N | 209.44 | 44 | 28.1.1 |  | V | Lochan Verma | 11-17/247r2 | 194 | Change RU to "resource unit" as in the paragraph above. | See comment | REVISED (PHY: 2017-03-19 15:10:57Z) TGax Editor to make the changes shown in IEEE 802.11-17/0247r2 under all headings that include CID 8627. | EDITOR | Approved Edits in D1.2 |  |  | I | EDITOR: 2017-03-31 20:29:11Z | 1.2 | 2017-04-10 22:23 | EDITOR
8626 | Sigurd Schelstraete | 225 | 1 | 28.1.1 | 209 | 36 | T | N | 209.36 | 36 | 28.1.1 |  | V | Lochan Verma | 11-17/247r2 | 194 | run-on sentence | Start new sentence starting at "and in an MU-MIMO resource unit" | REVISED (PHY: 2017-03-19 15:07:02Z) TGax Editor to make the changes shown in IEEE 802.11-17/0247r2 under all headings that include CID 8626. | EDITOR | Approved Edits in D1.2 |  |  | I | EDITOR: 2017-03-31 20:27:10Z | 1.2 | 2017-04-10 22:23 | EDITOR
8617 | Sigurd Schelstraete | 225 | 1 | 27.15.2 | 201 | 38 | T | N | 201.38 | 38 | 27.15.2 |  | V | Alfred Asterjadhi | 11-17/0237r3 | 181 | Name of field should be "UL MU" instead of "UL MU PPDU Support" | Correct name of field | REVISED (MAC: 2017-03-28 07:56:14Z) Agree with the comment. The statement is incorrect as it should refer to transmission of UL MU PPDUs rather than Trigger-based PPDUs. Proposed resolution fixes this issue. TGax editor to make the changes shown in 11-17/0237r2 under all headings that include CID 8616. | EDITOR | Approved Edits in D1.2 |  | Editor: Confirmed with Alfred. Use 11-17/0237r3, instead of r2 for resolution of this CID. | I |  | 1.2 | 2017-04-10 22:23 | EDITOR
8616 | Sigurd Schelstraete | 225 | 1 | 27.15.2 | 201 | 37 | T | N | 201.37 | 37 | 27.15.2 |  | V | Alfred Asterjadhi | 11-17/0237r3 | 181 | "An HE non-AP STA may transmit an HE trigger-based PPDU to a peer STA if it has received from the peer STA an HE Capabilities element with the UL MU PPDU Support field equal to 1; otherwise the STA shall not transmit an HE trigger-based PPDU to the peer STA.". Do we even need this requirement? HE Trigger-based PPDUs should only be sent in response to a Trigger Frame sent by the peer STA. If the peer STA doesn't want to receive trigger-based PPDUs, it should not send a Trigger Frame. | Clarify | REVISED (MAC: 2017-03-28 07:55:28Z) Agree with the comment. The statement is incorrect as it should refer to transmission of UL MU PPDUs rather than Trigger-based PPDUs. Proposed resolution fixes this issue. TGax editor to make the changes shown in 11-17/0237r2 under all headings that include CID 8616. | EDITOR | Approved Edits in D1.2 |  | Editor: Confirmed with Alfred. Use 11-17/0237r3, instead of r2 for resolution of this CID. | I |  | 1.2 | 2017-04-10 22:23 | EDITOR
8615 | Sigurd Schelstraete | 225 | 1 | 28.3.3.5 | 237 | 21 | T | N | 237.21 | 21 | 28.3.3.5 |  | V | Sung Eun Lee | 11-17/0400r3 | 238 | "a 20 MHz operating non-AP STA". What is the correct term for this type of STA? 20 MHz-only STA? | Settle on a term to describe this kind of STA and use the terminology consistently. | REVISED (PHY: 2017-03-22 06:06:26Z) TGax Editor: make changes as in doc.: IEEE 802.11-17/0400r3 | EDITOR | Approved Edits in D1.2 |  |  | I | EDITOR: 2017-04-03 18:03:20Z | 1.2 | 2017-04-10 22:23 | EDITOR
8533 | Robert Stacey | 225 | 1 | 27.6.2 | 176 | 25 | T | N | 176.25 | 25 | 27.6.2 |  | A | Raja Banerjea | 11-17/0230r1 | 174 | Missing TA field setting rules of NDPA in MultiBSSID is supported, as defined in Trigger frame (see section 27.5.2.2.2) | Need to add the TA field setting rules for the NDPA in case of dot11MultiBSSIDActivated is false / true, similar to the rules of trigger frame (section 27.5.2.2.2) | ACCEPTED (MAC: 2017-03-24 22:39:25Z) Propose to add a new paragraph in 27.6.2 to cover the case of setting the TA field when the frame is addressed to STAs belonging to at least two BSSs of a multiple BSSID set or the case of STAs belonging to a single BSS. TGax editor please make the changes as shown in 11-17/0230r1 | EDITOR | Approved Edits in D1.2 |  |  | I |  | 1.2 | 2017-04-10 22:23 | EDITOR
8809 | Sigurd Schelstraete | 225 | 1 | 28.3.3.6 | 238 | 1 | T | N | 238.01 | 1 | 28.3.3.6 |  | V | Sung Eun Lee | 11-17/0400r3 | 238 | It seems more logical to have current section 28.3.3.6 before 28.3.3.5 | Swap sections | REVISED (PHY: 2017-03-22 06:10:17Z) TGax Editor: make changes as in doc.: IEEE 802.11-17/0400r3 | EDITOR | Approved Edits in D1.2 |  |  | I | EDITOR: 2017-04-03 18:05:51Z | 1.2 | 2017-04-10 22:23 | EDITOR
8491 | Robert Stacey | 225 | 1 | 27.4.4.2 | 160 | 57 | T | N | 160.57 | 57 | 27.4.4.2 |  | V | George Cherian | 11-17/0319r1 | 169 | If DL MU PPDU includes VHT PPDU then we break backward compatibility with this requirement ("... shall not include an Action frame..."). | Change all occurances of DL MU PPDU to HE MU PPDU. | REVISED (MAC: 2017-03-20 08:42:42Z) Agree in principle with the ambiguity. Changing all occurances of DL MU PPDU to HE MU PPDU. TGax editor shall incorporate changes in 11-17-0319-01-00ax | EDITOR | Approved Edits in D1.2 |  |  | I | EDITOR: 2017-03-22 18:49:57Z - See #8491 | 1.2 | 2017-04-10 22:23 | EDITOR
8459 | Robert Stacey | 225 | 1 | 27.4.1 | 157 | 21 | T | N | 157.21 | 21 | 27.4.1 |  | V | George Cherian | 11-17/0319r1 | 169 | "An HE STA can use ...": the conditions for Compressed BlockAck frame and Multi-STA BlockAck frame use are more elaborate than this. The statement carries no value. | Delete sentence. | REVISED (MAC: 2017-03-20 08:41:44Z) Removed the sentence. TGax editor shall incorporate changes in 11-17-0319-01-00ax | EDITOR | Approved Edits in D1.2 |  |  | I | EDITOR: 2017-03-22 18:24:29Z | 1.2 | 2017-04-10 22:23 | EDITOR
8474 | Robert Stacey | 225 | 1 | 9.3.1.9.7 | 38 | 13 | T | Y | 38.13 | 13 | 9.3.1.9.7 |  | V | George Cherian | 11-17/0306r4 | 168 | "The Ack Type field is not set to 1 when responding to a BlockAckReq frame..." responding to a BlockAckReq frame with a Multi-STA BlockAck frame is not possible. | Change to read: "The Ack Type field is not set to 1 when responding to an MU-BAR frame." | REVISED (MAC: 2017-03-20 07:04:04Z) Agree in principle. TGax editor shall incorporate changes in 11-17-0306-4-00ax | EDITOR | Approved Edits in D1.2 |  |  | I | EDITOR: 2017-03-21 03:43:13Z | 1.2 | 2017-04-10 22:23 | EDITOR
8475 | Robert Stacey | 225 | 1 | 9.3.1.9.7 | 38 | 4 | T | N | 38.04 | 4 | 9.3.1.9.7 |  | V | George Cherian | 11-17/0306r4 | 168 | The TID value for a management frame acknowledgement is descriptive and shouldn't be a NOTE. | Change from a NOTE to a statement that reads: " | REVISED (MAC: 2017-03-20 07:04:43Z) Agree in principle. TGax editor shall incorporate changes in 11-17-0306-04-00ax | EDITOR | Approved Edits in D1.2 |  |  | I | EDITOR: 2017-03-21 03:39:08Z | 1.2 | 2017-04-10 22:23 | EDITOR
8477 | Robert Stacey | 225 | 1 | 9.3.1.9.7 | 38 | 31 | T | N | 38.31 | 31 | 9.3.1.9.7 |  | V | George Cherian | 11-17/0306r4 | 168 | "context" column: A-MPDUs don't solicit anything; the MPDUs in the A-MPDU do the soliciting. Also, there is no way for a BlockAckReq frame to solicit a Multi-STA response so this statement should be deleted. | Change to read: Sent in response to an A-MPDU that carries a QoS Null frame or one or more QoS Data frames of the same TID where the Ack Policy subfield is MU Ack." | REVISED (MAC: 2017-03-20 07:05:18Z) Agree in principle. TGax editor shall incorporate changes in 11-17-0306-04-00ax | EDITOR | Approved Edits in D1.2 |  |  | I | EDITOR: 2017-03-21 03:46:03Z | 1.2 | 2017-04-10 22:23 | EDITOR
8478 | Robert Stacey | 225 | 1 | 9.3.1.8.2 | 33 | 61 | T | N | 33.61 | 61 | 9.3.1.8.2 |  | V | George Cherian | 11-17/0306r4 | 168 | Meaning needs to be assigned to the nonzero values of the Fragment Number subfield or the strikeout removed | Remove the strikeout | REVISED (MAC: 2017-03-20 07:05:55Z) Agree with the comment that Fragment Number subfield is not useful for BAR. TGax editor shall incorporate changes in 11-17-0306-04-00ax | EDITOR | Approved Edits in D1.2 |  |  | I | EDITOR: 2017-03-21 03:53:07Z | 1.2 | 2017-04-10 22:23 | EDITOR
8526 | Robert Stacey | 225 | 1 | 27.15.2 | 201 | 50 | T | N | 201.5 | 50 | 27.15.2 |  | V | Alfred Asterjadhi | 11-17/0237r3 | 181 | Why is it important that the Trigger frame be in an HE PPDU? If the Trigger frame is in a non-HT PPDU or VHT PPDU the response is the same. Why does it matter that it's a Control response? If it's a QoS Data response it's carried in the same PPDU format. | Fix | REVISED (MAC: 2017-03-28 08:34:15Z) Agree with the comment. It is not important that it is an HE PPDU (removing the HE classifier). TGax editor to make the changes shown in 11-17/0237r2 under all headings that include CID 8526. | EDITOR | Approved Edits in D1.2 |  | Editor: Confirmed with Alfred. Use 11-17/0237r3, instead of r2 for resolution of this CID. | I | EDITOR: 2017-04-07 22:44:06Z | 1.2 | 2017-04-10 22:23 | EDITOR
8490 | Robert Stacey | 225 | 1 | 27.4.4.2 | 160 | 52 | T | N | 160.52 | 52 | 27.4.4.2 |  | V | George Cherian | 11-17/0319r1 | 169 | DL MU PPDU is not defined. It could be HE MU PPDU or VHT PPDU with Group ID between 1 and 62 or both. | Change all occurances of DL MU PPDU to HE MU PPDU. | REVISED (MAC: 2017-03-20 08:42:12Z) Agree in principle with the ambiguity. Changing all occurances of DL MU PPDU to HE MU PPDU. TGax editor shall incorporate changes in 11-17-0319-01-00ax | EDITOR | Approved Edits in D1.2 |  |  | I | EDITOR: 2017-03-22 18:49:23Z - See #8391 | 1.2 | 2017-04-10 22:23 | EDITOR
8525 | Robert Stacey | 225 | 1 | 27.15.2 | 201 | 44 | T | N | 201.44 | 44 | 27.15.2 |  | V | Alfred Asterjadhi | 11-17/0237r3 | 181 | An HE trigger-based PPDU is ONLY sent in response to a Trigger frame. So it is not possible to send a Control frame response in the same PPDU format. Also, why can't the PPDU format be non-HT? | Fix | REVISED (MAC: 2017-03-28 07:49:58Z) Agree with the comment. Proposed resolution remove the Trigger-based PPDU from the list as it is not correct. Also the PPDU can be non-HT. These are exceptions to the non-HT PPDU format. TGax editor to make the changes shown in 11-17/0237r2 under all headings that include CID 8525. | EDITOR | Approved Edits in D1.2 |  | Editor: Confirmed with Alfred. Use 11-17/0237r3, instead of r2 for resolution of this CID. | I | EDITOR: 2017-04-07 22:44:27Z | 1.2 | 2017-04-10 22:23 | EDITOR
8494 | Robert Stacey | 225 | 1 | 8.3.5.2.2 | 15 | 34 | T | N | 15.34 | 34 | 8.3.5.2.2 |  | V | Yongho Seok | 11-17/0223r2 | 154 | There is no need for a new STA_INDEX parameter. USER_INDEX and STA_INDEX are semantically equivalent. Let's choose one and stick with it. | Remove STA_INDEX. Update the text for USER_INDEX to include HE MU PPDU. Use same name for PHY-DATA.indication. | REVISED (MAC: 2017-04-12 17:45:00Z) The difference between STA_INDEX and USER_INDEX is not clearly described in current draft text. For a VHT MU PPDU, the u value (i.e., USER_INDEX) provides an index for MU users. The u value is typically a sequential interger value. (e.g., 0, 1, 2 and 3). For an HE MU PPDU, an element of the STA_ID_LIST parameter (i.e., STA_INDEX) provides an index of MU users. For example, if an RU is intended for a single STA, then the STA_INDEX corresponds to the AID of the STA receiving the DATA contained in that RU. I agree that both have conceptually same purpose. But, the detailed parameter value is very different and also the use cases of the STA_INDEX are broad than the USER_INDEX. TGax editor makes changes as shown in the as specified in 11-17/0223r2. | EDITOR | Approved Edits in D1.2 |  |  | I | see #6935 | 1.2 | 2017-04-14 18:20 | EDITOR
8498 | Robert Stacey | 225 | 1 | 3.2 | 3 | 4 | T | N | 3.04 | 4 | 3.2 |  | V | Jianhan Liu | 330r2 | 196 | The term RU is not defined and is inconsistently used. In some places it refers to a frequency segment (e.g., a 26-tone RU) and in other places it refers to something that carries the PSDU intneded for a STA (e.g., P195L50: "...that RU is set to the AID of the STA receiving the PSDU..."). In the single stream case this may not matter, but in the SU-MIMO (multi-stream) case and especially in the MU-MIMO case it does matter. | Add a definition for resource unit (RU) to 3.2. "resource unit (RU): A set of 26, 52, 106, 242, 484, 996 or 2x996 subcarriers." | REVISED (PHY: 2017-03-19 15:43:56Z) See resolution for CID 3293 in doc IEEE802.11-17/0330r2. | EDITOR | Approved Edits in D1.2 |  |  | I | EDITOR: 2017-04-09 03:39:22Z - see #3293 | 1.2 | 2017-04-10 22:23 | EDITOR
8500 | Robert Stacey | 225 | 1 | 27.6.4 | 179 | 14 | T | N | 179.14 | 14 | 27.6.4 |  | V | Raja Banerjea |  |  | "An HE NDP shall use the HE SU PPDU format...": An HE NDP is by definition an HE SU PPDU so the shall statement is not necessary. | Remove statement | REVISED (EDITOR: 2017-02-08 20:53:08Z) - Statement removed with resolution to #8501 | EDITOR | Approved Edits in D1.2 |  |  | I | EDITOR: 2017-02-08 20:53:37Z - See #8501 | 1.1 | 2017-04-14 18:20 | EDITOR
8511 | Robert Stacey | 225 | 1 | 9.4.2.218.2 | 77 | 29 | T | Y | 77.29 | 29 | 9.4.2.218.2 |  | A | Alfred Asterjadhi | 11-17/0235r0 | 179 | TWT operation as defined in 27.7 is the appropriate flavor of TWT for an HE STA. TWT operation in 10.43 is for the baseline with the HE extensions. | Change to "as described in 27.7" (2 times) | ACCEPTED (MAC: 2017-03-25 00:31:54Z) | EDITOR | Approved Edits in D1.2 |  |  | I | EDITOR: 2017-04-07 20:32:41Z | 1.2 | 2017-04-10 22:23 | EDITOR
8512 | Robert Stacey | 225 | 1 | 9.4.2.218.2 | 77 | 34 | T | Y | 77.34 | 34 | 9.4.2.218.2 |  | A | Alfred Asterjadhi | 11-17/0235r0 | 179 | TWT operation as defined in 27.7 is the appropriate flavor of TWT for an HE STA. TWT operation in 10.43 is for the baseline with the HE extensions. | Change to "as described in 27.7" (2 times) | ACCEPTED (MAC: 2017-03-25 00:32:08Z) | EDITOR | Approved Edits in D1.2 |  |  | I | EDITOR: 2017-04-07 20:33:06Z | 1.2 | 2017-04-10 22:23 | EDITOR
8645 | Sigurd Schelstraete | 225 | 1 | 9.2.4.6.4.2 | 24 | 13 | T | N | 24.13 | 13 | 9.2.4.6.4.2 |  | V | Alfred Asterjadhi | 11-17/0238r2 | 186 | Change "for the soliciting frame" to "for the Trigger Frame preceding the UL MU response" | See comment | REVISED (MAC: 2017-03-30 07:34:49Z) Disagree in principle with the comment. The soliciting frame does not contain a Trigger frame (the UL MU response scheduling replaces its functionality in this case). The soliting frame refers to the HE MU PPDU that contains the UL MU response scheduling. Proposed resolution is to replace frame with HE MU PPDU and specify that solicits the HE Trigger-Based PPDU. TGax editor to make the changes shown in 11-17/0238r2 under all headings that include CID 8645. | EDITOR | Approved Edits in D1.2 |  |  | I |  | 1.2 | 2017-04-10 22:23 | EDITOR
8486 | Robert Stacey | 225 | 1 | 10.28.3 | 136 | 44 | T | N | 136.44 | 44 | 10.28.3 |  | V | Jarkko Kneckt | 11-17/0191r5 | 152 | Non-HE STAs don't send Multi-STA BlockAck frames so the edits here don't make sense. | Remove the Multi-STA Block Ack insertion. | REVISED (MAC: 2017-03-19 23:04:38Z) Discussion: The CID is similar to 6978. The comment is pointing out that non-HE RD Initiator is not capable to transmit Multi-STA Block ACK. Proposed Resolution: Revised. Multi-STA Block Ack allows RD responder to acknowledge MPDUs from multiple ACs, so the frame type is good to be available. The requirement that responder is non-HE STA is removed. Please make the changes to 802.11ax D1.0 as shown in the submission 11-17-0191r4. | EDITOR | Approved Edits in D1.2 |  |  | I | EDITOR: 2017-03-26 04:16:55Z | 1.2 | 2017-04-10 22:23 | EDITOR
8799 | Sigurd Schelstraete | 225 | 1 | 28.3.3.5 | 237 | 34 | T | N | 237.34 | 34 | 28.3.3.5 |  | V | Sung Eun Lee | 11-17/0400r3 | 238 | Delete "(2 26-tone RUs are restricted)". This adds no useful information. | See comment | REVISED (PHY: 2017-03-22 06:07:45Z) TGax Editor: make changes as in doc.: IEEE 802.11-17/0400r3 | EDITOR | Approved Edits in D1.2 |  |  | I | EDITOR: 2017-04-03 18:04:22Z | 1.2 | 2017-04-10 22:23 | EDITOR
8643 | Sigurd Schelstraete | 225 | 1 | 9.2.4.6.4.1 | 22 | 61 | T | N | 22.61 | 61 | 9.2.4.6.4.1 |  | V | Alfred Asterjadhi | 11-17/0238r2 | 186 | "The Control subfield with Control ID subfield equal to 0, if present, is the first subfield of the sequence." Are there restriction if the Control subfield with Control ID subfield equal to 0 is not present or is no specific ordering required in that case. If not, mention this explicitly. | See comment | REVISED (MAC: 2017-03-30 07:09:28Z) There is no explicit ordering required. However, the sentence is not needed because if this Contorl field is present it already occupies the whole HT control field, so it is redundant. Proposed resolution is to remove the sentence to avoid confusion. Note to Editor: Already part of 802.11ax D1.1. TGax editor to make the changes shown in 11-17/0238r2 under all headings that include CID 8643. | EDITOR | Approved Edits in D1.2 |  |  | I | see #9985 | 1.2 | 2017-04-10 22:23 | EDITOR
8715 | Sigurd Schelstraete | 225 | 1 | 27.6.2 | 178 | 65 | T | Y | 178.65 | 65 | 27.6.2 |  | V | Raja Banerjea | 11-17/0309r1 | 161 | Add the following requirement for HE NDP feedback from the beamformee: "If the HE NDP is received with the field TxBF in HE-SIG-A set to 1, the beamformee shall not apply channel smoothing during its estimation of the channel that is used to determine the HE sounding feedback." | See comment | REVISED (MU: 2017-03-20 00:18:28Z) Please see resolution to CID 8715 in document 11/17 0309. | EDITOR | Approved Edits in D1.2 |  |  | I | EDITOR: 2017-03-31 16:55:36Z - Included as a separate paragraph and not as a bullet since this is not a property of the HE NDP. | 1.2 | 2017-04-10 22:23 | EDITOR
8732 | Sigurd Schelstraete | 225 | 1 | 28.1.1 | 211 | 6 | T | N | 211.06 | 6 | 28.1.1 |  | V | Lochan Verma | 11-17/247r2 | 194 | Improve wording: "the right 106-tone RU" | As opposed to "the wrong 106-tone RU"? Even left/right is not clear when talking about frequency. | REVISED (PHY: 2017-03-19 15:14:19Z) TGax Editor to make the changes shown in IEEE 802.11-17/0247r2 under all headings that include CID 8732. | EDITOR | Approved Edits in D1.2 |  |  | I | EDITOR: 2017-03-31 19:52:14Z | 1.2 | 2017-04-10 22:23 | EDITOR
8737 | Sigurd Schelstraete | 225 | 1 | 28.1.1 | 212 | 9 | T | N | 212.09 | 9 | 28.1.1 |  | V | Lochan Verma | 11-17/247r2 | 194 | What is meant with "partial PPDU bandwidth"? An RU with an MU PPDU? | Clarify | REVISED (PHY: 2017-03-19 15:22:26Z) TGax Editor to make the changes shown in IEEE 802.11-17/0247r2 under all headings that include CID 8737. | EDITOR | Approved Edits in D1.2 |  |  | I | EDITOR: 2017-03-31 19:54:01Z | 1.2 | 2017-04-10 22:23 | EDITOR
8739 | Sigurd Schelstraete | 225 | 1 | 28.1.3.3 | 213 | 24 | T | N | 213.24 | 24 | 28.1.3.3 |  | V | Lochan Verma | 11-17/247r2 | 194 | "HE-PHY-compliant developer" is not clear. | Use wording as in 21.1.3.3 "The models are optimized for simplicity and clarity of presentation, but do not necessarily reflect any particular implementation." | REVISED (PHY: 2017-03-19 15:22:50Z) TGax Editor to make the changes shown in IEEE 802.11-17/0247r2 under all headings that include CID 8739. | EDITOR | Approved Edits in D1.2 |  |  | I | EDITOR: 2017-03-31 20:07:42Z | 1.2 | 2017-04-10 22:23 | EDITOR
8703 | Sigurd Schelstraete | 225 | 1 | 27.5.2.3 | 168 | 46 | T | N | 168.46 | 46 | 27.5.2.3 |  | A | Abhishek Patil | 17/0250r2 | 175 | "The MCS parameter shall be set to shall be set to the value of the MCS field in the Common Info field of the eliciting Trigger frame". The MCS is not in the Common field, but the User Info field. | Correct. Also correct typo (repetition of "shall be set to") | ACCEPTED (MU: 2017-03-20 02:42:43Z) Deleted repeating text and fixed incorrect reference (Common Info field => User Info field) TGax editor please make the changes as shown in 11-17/0250r2 | EDITOR | Approved Edits in D1.2 |  |  | I | EDITOR: 2017-03-29 17:06:37Z | 1.2 | 2017-04-10 22:23 | EDITOR
8798 | Sigurd Schelstraete | 225 | 1 | 28.3.3.5 | 237 | 26 | T | N | 237.26 | 26 | 28.3.3.5 |  | V | Sung Eun Lee | 11-17/0400r3 | 238 | Improve wording "some RUs in 20 MHz operating STAs are restricted to be used in 40, 80, 80+80 or 160 MHz OFDMA operation." | Change to e.g. "the use of some RUs in the presence of 20 MHz operating STAs is not allowed in 40, 80, 80+80 or 160 MHz OFDMA transmissions." | REVISED (PHY: 2017-03-22 06:06:57Z) TGax Editor: make changes as in doc.: IEEE 802.11-17/0400r3 | EDITOR | Approved Edits in D1.2 |  |  | I | EDITOR: 2017-04-03 18:03:38Z | 1.2 | 2017-04-10 22:23 | EDITOR
8702 | Sigurd Schelstraete | 225 | 1 | 27.5.2.3 | 168 | 6 | T | N | 168.06 | 6 | 27.5.2.3 |  | V | Abhishek Patil | 17/0250r2 | 175 | In the bullet list on page 168, sometimes we use "solicting Trigger frame", sometimes "eliciting Trigger frame" or just "Trigger frame". | Use consistent wording | REVISED (MU: 2017-03-20 02:40:53Z) Changed the two instances of ‘soliciting’ to ‘eliciting’ as ‘eliciting Trigger frame’ was used at all other instances in this particular clause (27.5.2.3). TGax editor please make the changes as shown in 11-17/0250r2 | EDITOR | Approved Edits in D1.2 |  |  | I | EDITOR: 2017-03-29 16:59:28Z - "elciiting" and "soliciting" are unnecessary. The intro sentence has "in response to a Trigger frame" thus the bullets just need to refer to "the Trigger frame" | 1.2 | 2017-04-10 22:23 | EDITOR
8800 | Sigurd Schelstraete | 225 | 1 | 28.3.3.5 | 237 | 36 | T | N | 237.36 | 36 | 28.3.3.5 |  | V | Sung Eun Lee | 11-17/0400r3 | 238 | Delete "(7 26-tone RUs are restricted)". This adds no useful information. | See comment | REVISED (PHY: 2017-03-22 06:08:08Z) TGax Editor: make changes as in doc.: IEEE 802.11-17/0400r3 | EDITOR | Approved Edits in D1.2 |  |  | I | EDITOR: 2017-04-03 18:04:33Z | 1.2 | 2017-04-10 22:23 | EDITOR
8801 | Sigurd Schelstraete | 225 | 1 | 28.3.3.5 | 237 | 38 | T | N | 237.38 | 38 | 28.3.3.5 |  | V | Sung Eun Lee | 11-17/0400r3 | 238 | Delete "(14 26-tone RUs are restricted)". This adds no useful information. | See comment | REVISED (PHY: 2017-03-22 06:08:25Z) TGax Editor: make changes as in doc.: IEEE 802.11-17/0400r3 | EDITOR | Approved Edits in D1.2 |  |  | I | EDITOR: 2017-04-03 18:04:40Z | 1.2 | 2017-04-10 22:23 | EDITOR
8802 | Sigurd Schelstraete | 225 | 1 | 28.3.3.5 | 237 | 42 | T | N | 237.42 | 42 | 28.3.3.5 |  | V | Sung Eun Lee | 11-17/0400r3 | 238 | Delete "(2 of 52-tone RUs are restricted)". This adds no useful information. | See comment | REVISED (PHY: 2017-03-22 06:08:33Z) TGax Editor: make changes as in doc.: IEEE 802.11-17/0400r3 | EDITOR | Approved Edits in D1.2 |  |  | I | EDITOR: 2017-04-03 18:04:47Z | 1.2 | 2017-04-10 22:23 | EDITOR
8803 | Sigurd Schelstraete | 225 | 1 | 28.3.3.5 | 237 | 44 | T | N | 237.44 | 44 | 28.3.3.5 |  | V | Sung Eun Lee | 11-17/0400r3 | 238 | Delete "(4 of 52-tone RUs are restricted)". This adds no useful information. | See comment | REVISED (PHY: 2017-03-22 06:08:48Z) TGax Editor: make changes as in doc.: IEEE 802.11-17/0400r3 | EDITOR | Approved Edits in D1.2 |  |  | I | EDITOR: 2017-04-03 18:04:54Z | 1.2 | 2017-04-10 22:23 | EDITOR
8804 | Sigurd Schelstraete | 225 | 1 | 28.3.3.5 | 237 | 49 | T | N | 237.49 | 49 | 28.3.3.5 |  | V | Sung Eun Lee | 11-17/0400r3 | 238 | Delete "(2 of 106-tone RUs are restricted)". This adds no useful information. | See comment | REVISED (PHY: 2017-03-22 06:08:56Z) TGax Editor: make changes as in doc.: IEEE 802.11-17/0400r3 | EDITOR | Approved Edits in D1.2 |  |  | I | EDITOR: 2017-04-03 18:04:59Z | 1.2 | 2017-04-10 22:23 | EDITOR
9008 | Sigurd Schelstraete | 225 | 1 | 28.3.10.11.7 | 323 | 24 | T | N | 323.24 | 24 | 28.3.11.7 |  | V | Tianyu Wu | 11-17/0414r1 | 243 | "output bits of each stream parser" should be "output bits of the segment parser" | Correct | REVISED (PHY: 2017-03-22 06:57:37Z) TGax Editor: Change to as in the resolution of CID 9008 in doc IEEE 802.11-17/0414r1. | EDITOR | Approved Edits in D1.2 |  |  | I |  | 1.2 | 2017-04-10 22:23 | EDITOR
8774 | Sigurd Schelstraete | 225 | 1 | 28.2.2 | 223 | 25 | T | N | 223.25 | 25 | 28.2.2 |  | V | Jeongki Kim | 11-17/0345r2 | 239 | Remove paragraph starting at line 25. This is too much detail and refers to B0-B7 that are not used in this section. Alse delete NOTE. | See comment | REVISED (PHY: 2017-03-22 06:22:19Z) TGax editor makes changes as shown in the as specified in 11-17/0345r2. | EDITOR | Approved Edits in D1.2 |  |  | I | EDITOR: 2017-04-01 03:33:28Z | 1.2 | 2017-04-10 22:23 | EDITOR
8667 | Sigurd Schelstraete | 225 | 1 | 9.4.1.63 | 58 | 35 | T | N | 58.35 | 35 | 9.4.1.63 |  | V | Lochan Verma | 11-17/303r2 | 195 | "The HE Compressed Beamforming Report information has the same structure and order". Same as what? | Clarify | REVISED (MU: 2017-03-20 05:58:36Z) Proposed resolution accounts for the suggested change. TGax Editor to make the changes shown in IEEE 802.11-17/0303r2 under all headings that include CID 8667. | EDITOR | Approved Edits in D1.2 |  |  | I | EDITOR: 2017-03-22 21:13:28Z - I'm assuming 17/303r2 made a copy and past error and that the intent was to delete "same" | 1.2 | 2017-04-10 22:23 | EDITOR
8807 | Sigurd Schelstraete | 225 | 1 | 28.3.3.5 | 237 | 57 | T | N | 237.57 | 57 | 28.3.3.5 |  | V | Sung Eun Lee | 11-17/0400r3 | 238 | "It is optional ...". Support for an option should be indicated in e.g. Capabilities. How is support for this option communicated? | Clarify | REVISED (PHY: 2017-03-22 06:09:32Z) TGax Editor: make changes as in doc.: IEEE 802.11-17/0400r3 | EDITOR | Approved Edits in D1.2 |  |  | I | EDITOR: 2017-04-03 18:05:34Z | 1.2 | 2017-04-10 22:23 | EDITOR
8646 | Sigurd Schelstraete | 225 | 1 | 9.2.4.6.4.2 | 24 | 21 | T | N | 24.21 | 21 | 9.2.4.6.4.2 |  | V | Alfred Asterjadhi | 11-17/0238r2 | 186 | What is F_val? | Clarify | REVISED (MAC: 2017-03-30 07:35:11Z) Agree with comment. Proposed resolution clarifies that it is the value of the field. TGax editor to make the changes shown in 11-17/0238r2 under all headings that include CID 8646. | EDITOR | Approved Edits in D1.2 |  |  | I |  | 1.2 | 2017-04-10 22:23 | EDITOR
8647 | Sigurd Schelstraete | 225 | 1 | 9.52.4.6.4.6 | 27 | 37 | T | N | 27.37 | 37 | 9.2.4.6.4.6 |  | V | Alfred Asterjadhi | 11-17/0240r2 | 188 | "B5 of the UL Power Headroom subfield is set to 1 to indicate ...". Make this a separate field if this bit serves a specific purpose. | See comment | REVISED (MAC: 2017-03-31 06:04:37Z) Agree with commenter. Proposed resolution accounts for the suggested change. TGax editor to make the changes shown in 11-17/0240r2 under all headings that include CID 8647. | EDITOR | Approved Edits in D1.2 |  |  | I | EDITOR: 2017-04-06 21:14:57Z | 1.2 | 2017-04-10 22:23 | EDITOR
8660 | Sigurd Schelstraete | 225 | 1 | 9.3.1.23 | 47 | 15 | T | Y | 47.15 | 15 | 9.3.1.23 |  | V | Raja Banerjea | 11-17/0282r4 | 178 | Is it allowed to choose "Starting Spatial Stream" such that there are gaps in the total number of streams. E.g: Starting Spatial Stream=0, N_SS=1 and Starting Spatial Stream=2, N_SS=1. | Specify that there should be no gaps in the numbering of all the streams in an UL MU-MIMO transmission. | REVISED (MAC: 2017-03-24 23:59:53Z)Agree in principle | EDITOR | Approved Edits in D1.2 |  |  | I |  | 1.2 | 2017-04-10 22:23 | EDITOR
8661 | Sigurd Schelstraete | 225 | 1 | 9.3.1.23 | 47 | 15 | T | N | 47.15 | 15 | 9.3.1.23 |  | V | Raja Banerjea | 11-17/0282r4 | 178 | Should "Starting Spatial Stream" value always be 0 for RU's that use "pure" OFDMA? | Clarify | REVISED (MAC: 2017-03-25 00:00:14Z) Agree in principle | EDITOR | Approved Edits in D1.2 |  |  | I |  | 1.2 | 2017-04-10 22:23 | EDITOR
8705 | Sigurd Schelstraete | 225 | 1 | 27.5.2.5 | 171 | 41 | T | N | 171.41 | 41 | 27.5.2.5 |  | A | Abhishek Patil | 17/0250r2 | 175 | Wrong reference: Table 9-XX | Correct reference | ACCEPTED (MU: 2017-03-20 02:49:57Z) Fixed the Table number reference TGax editor please make the changes as shown in 11-17/0250r2 | EDITOR | Approved Edits in D1.2 |  |  | I | EDITOR: 2017-03-29 17:12:07Z | 1.2 | 2017-04-10 22:23 | EDITOR
8666 | Sigurd Schelstraete | 225 | 1 | 9.4.1.63 | 58 | 28 | T | N | 58.28 | 28 | 9.4.1.63 |  | V | Lochan Verma | 11-17/303r2 | 195 | Possibly wrong reference: "where Nr and Nc satisfy Equation (8-1)." | Correct reference | REVISED (MU: 2017-03-20 05:58:08Z) Proposed resolution accounts for the suggested change. TGax Editor to make the changes shown in IEEE 802.11-17/0303r2 under all headings that include CID 8666. | EDITOR | Approved Edits in D1.2 |  |  | I | EDITOR: 2017-03-22 21:12:31Z - see #3425 | 1.2 | 2017-04-10 22:23 | EDITOR
8644 | Sigurd Schelstraete | 225 | 1 | 9.2.4.6.4.1 | 22 | 61 | T | N | 22.61 | 61 | 9.2.4.6.4.1 |  | V | Alfred Asterjadhi | 11-17/0238r2 | 186 | "The Control subfield with Control ID subfield equal to 0, if present, is the first subfield of the sequence." If the Control subfield with Control ID subfield equal to 0 is present, there is no room for a second subfield. What's the point of this requirement? | Clarify | REVISED (MAC: 2017-03-30 07:10:03Z) Agree in principle with the comment. Proposed resolution is to remove the sentence. Note to Editor: Already part of 802.11ax D1.1. TGax editor to make the changes shown in 11-17/0238r2 under all headings that include CID 8644. | EDITOR | Approved Edits in D1.2 |  |  | I | see #9985 | 1.2 | 2017-04-10 22:23 | EDITOR
8670 | Sigurd Schelstraete | 225 | 1 | 9.4.1.64 | 64 | 20 | T | N | 64.2 | 20 | 9.4.1.64 |  | V | Lochan Verma | 11-17/303r2 | 195 | "The HE MU Exclusive Beamforming Report information has the same structure and order Table 9-76f". Sentence not clear. Same as what? | Clarify | REVISED (MU: 2017-03-20 05:59:25Z) Proposed resolution accounts for the suggested change. TGax Editor to make the changes shown in IEEE 802.11-17/0303r2 under all headings that include CID 8670. | EDITOR | Approved Edits in D1.2 |  |  | I | EDITOR: 2017-03-22 21:16:28Z - Also delete "same" | 1.2 | 2017-04-10 22:23 | EDITOR
8676 | Sigurd Schelstraete | 225 | 1 | 9.4.2.218.3 | 84 | 49 | T | Y | 84.49 | 49 | 9.4.2.218.3 |  | V | Lochan Verma | 11-17/242r5 | 191 | Beamformee STS Capability is indicated in the HE Capabilities element. We believe HE should support MU-MIMO and BF optimized for up to 8 antennas. This means not being restricted by limited feedback capability of certain non-AP STAs. Ideally, all non-AP STAs should support Beamformee STS Capability equal to 8. Given that the feedback requirements are relatively straightforward for 1 and 2-antennas receivers, we could consider making it mandatory for those STAs. These are also the devices that are prime candidates for MU-MIMO and BF. | Define a class of non-AP STAs for which Beamformee STS Capability (and NSTS Total Capability) equal to 8 is mandatory (for instance, as function of N_STS supported by STA) | REVISED (PHY: 2017-03-19 09:57:53Z) TGax Editor to make the changes shown in IEEE 802.11-17/0242r5 under all headings that include CID 8676. | EDITOR | Approved Edits in D1.2 |  |  | I | EDITOR: 2017-03-23 21:00:18Z | 1.2 | 2017-04-10 22:23 | EDITOR
8689 | Sigurd Schelstraete | 225 | 1 | 9.7.1 | 107 | 1 | T | N | 107.01 | 1 | 9.7.1 |  | A | Liwen Chu | 11-17/0226r3 | 164 | Where is HE PPDU in (9-5)? | Change "VHT PPDU" to "VHT and HE PPDU" | ACCEPTED (MAC: 2017-03-20 02:06:43Z) | EDITOR | Approved Edits in D1.2 |  |  | I | EDITOR: 2017-03-24 16:08:15Z - see #9677 | 1.2 | 2017-04-10 22:23 | EDITOR
8690 | Sigurd Schelstraete | 225 | 1 | 17.2.2.1 | 145 | 24 | T | Y | 145.24 | 24 | 17.2.2.1 |  | V | Po-Kai Huang | 11-17/271r4 | 226 | In Table 17-1, it says that a value of "false" for "TRIGGER_RESPONDING" means that "the MAC entity requests that the PHY entity does not have to do synchronization". In 17.2.2.6 it says that "false" means that "the MAC sublayer is requesting that the PHY entity does not do synchronization". In other words: in one case, the MAC does not require (but presumably permits) timing correction, in the other case, the MAC does not allow synchronization. It's not clear why the MAC would forbid synchronization, even if it doesn't explicitly request it. | Change definition of "TRIGGER_RESPONDING" such that it indicates that the MAC does not require synchronization, but does not forbid it either. | REVISED (PHY: 2017-03-20 17:40:22Z) Tgax editor to make the changes shown in 11-17/0271r4 under all headings that include CID 9683. | EDITOR | Approved Edits in D1.2 |  |  | I | EDITOR: 2017-03-26 04:58:00Z - see #9683 | 1.2 | 2017-04-10 22:23 | EDITOR
8691 | Sigurd Schelstraete | 225 | 1 | 17.2.2.1 | 145 | 53 | T | Y | 145.53 | 53 | 17.2.2.1 |  | V | Po-Kai Huang | 11-17/271r4 | 226 | "pre-compensate for carrier frequency offset (CFO) error and symbol clock error". Relative to what? | Indicate that correction is done relative to the reference provided by the trigger frame. | REVISED (PHY: 2017-03-20 17:40:41Z) TGax editor to make the changes shown in 11-17/0271r4 under all headings that include CID 8691. | EDITOR | Approved Edits in D1.2 |  |  | I | EDITOR: 2017-03-26 04:58:13Z | 1.2 | 2017-04-10 22:23 | EDITOR
8701 | Sigurd Schelstraete | 225 | 1 | 27.5.2.3 | 168 | 5 | T | N | 168.05 | 5 | 27.5.2.3 |  | A | Abhishek Patil | 17/0250r2 | 175 | In the bullet list on page 168, sometimes we explicitly refer to the "Common field of the Trigger frame" sometimes just "The trigger Frame" | Include "Common field" in all cases | ACCEPTED (MU: 2017-03-20 02:40:18Z) - Fixed reference as suggested by the comment. Tgax editor please make the changes as shown in 11-17/0250r2 | EDITOR | Approved Edits in D1.2 |  |  | I | EDITOR: 2017-03-29 16:59:09Z | 1.2 | 2017-04-10 22:23 | EDITOR
8665 | Sigurd Schelstraete | 225 | 1 | 9.4.1.63 | 58 | 27 | T | Y | 58.27 | 27 | 9.4.1.63 |  | V | Lochan Verma | 11-17/303r2 | 195 | Where is N_RX,BFEE defined? | Define | REVISED (MU: 2017-03-20 05:57:43Z) N_(RX,BFEE) is the number of receiver chains used to receive the NDP at the beamformee Proposed resolution accounts for the suggested change. TGax Editor to make the changes shown in IEEE 802.11-17/0303r2 under all headings that include CID 8665. | EDITOR | Approved Edits in D1.2 |  |  | I | EDITOR: 2017-03-22 21:11:48Z | 1.2 | 2017-04-10 22:23 | EDITOR

## Approved Edits in D1.1
CID | Commenter | LB | Draft | Clause Number(C) | Page(C) | Line(C) | Type of Comment | Part of No Vote | Page | Line | Clause | Duplicate of CID | Resn Status | Assignee | Submission | Motion Number | Comment | Proposed Change | Resolution | Owning Ad-hoc | Comment Group | Ad-hoc Status | Ad-hoc Notes | Edit Status | Edit Notes | Edited in Draft | Last Updated | Last Updated By
5433 | Graham Smith | 225 | 1 | 9.2.4.5.4 | 20 | 44 | T | Y | 20.44 | 44 | 9.2.4.5.4 |  | J | Alfred Asterjadhi | 11-17/0132r0 | 148 | "For a frame that is carried in a DL HE MU PPDU: The Ack Policy subfield for the frame that solicits an immediate response in an HE Trigger-based PPDU is set to this value (MU Ack). The addressed recipient returns an Ack, BlockAck, or Multi-STA BlockAck frame in the HE trigger-based PPDU format after a SIFS period, according to the procedures defined in 10.3.2.11.2 (Acknowledgement procedure for HE MU PPDU in MU format) and 27.5.2 (UL MU operation)." This seems to be against the idea of the "No explicit acknowledgement" which is the basic meaning of this setting. Te basic intention is that the response is something other than an ACK type. But here we see that theaddressed recipient returns an ACK, Block ACk or Multi-STA Block Ack which is totllay against the use of this setting. | Use either setting 1,1 or 0,0 | REJECTED (EDITOR: 2017-01-20 18:08:30Z) - The interpretation of this setting is based on what the standard defines, which is what is done in this case for HE STAs. Since this setting is not used by HE STAs for any other purpose, the amendment uses this value of the Ack Policy for this type of solicitation. The other values of the Ack Policy are already used for other purposes, as such it is not possible to overload them for this type of solicitiation. | EDITOR | Approved Edits in D1.1 |  |  | N | EDITOR: 2017-02-02 22:56:49Z- The resolution contains no editing instructions. |  | 2017-02-09 20:59 | EDITOR
6418 | John Coffey | 225 | 1 | 9.4.2.218.3 | 82 | 27 | T | Y | 82.27 | 27 | 9.4.2.218.3 |  | V | Lochan Verma | 17/0056r1 | 134 | Why "Reserved" rather than "reserved"? Is this a defined term? | Change "Reserved" to "reserved". | REVISED (EDITOR: 2017-01-19 23:42:30Z) - Proposed resolution accounts for the suggested change. TGax Editor to make the changes shown in IEEE 802.11-17/0056r0 under all headings that include CID 6418. | EDITOR | Approved Edits in D1.1 |  |  | I | EDITOR: 2017-02-06 22:15:06Z | 1.1 | 2017-02-09 20:59 | EDITOR
5331 | EVGENY KHOROV | 225 | 1 | 9.4.2.219 | 91 | 39 | T | N | 91.39 | 39 | 9.4.2.219 |  | V | Raja Banerjea | 17/0135r6 | 144 | The two consequent sentences describe the same idea except for the "except" clause. | Join sentences describing the BSS Color field | REVISED (EDITOR: 2017-01-20 17:49:53Z) - Please see resolution for CID 3036 Please see document 11-17/0135r6 | EDITOR | Approved Edits in D1.1 |  |  | I | EDITOR: 2017-02-07 20:24:06Z - See #3036 | 1.1 | 2017-02-09 20:59 | EDITOR
5388 | Geonjung Ko | 225 | 1 | 27.11.4 | 196 | 49 | T | Y | 196.49 | 49 | 27.11.4 |  | V | Liwen Chu | 17/0045r6 | 146 | An HE STA may not receive the HE Operation element at the BSS Color change TBTT. In this case, the HE STA shall set the TXVECTOR parameter BSS_COLOR of an HE PPDU to the value indicated in the BSS Color Change Annoucement element, not in the HE Operation element. | As per comment | REVISED (EDITOR: 2017-01-20 04:59:28Z) - Agree in principal. The BSS Color information can be provided from the BSS Color Change Annoucement element. TGax editor makes changes as shown in the as specified in 11-17/0045r6. | EDITOR | Approved Edits in D1.1 |  |  | I | EDITOR: 2017-02-09 18:30:23Z | 1.1 | 2017-02-09 20:59 | EDITOR
5400 | Geonjung Ko | 225 | 1 | 9.4.2.222 | 95 | 40 | E | Y | 95.4 | 40 | 9.4.2.222 |  | A |  | 11-17/0137r2 | 147 | Figure caption. | New BSS Color field format -> New BSS Color Information field format | ACCEPTED (EDITOR: 2017-01-20 18:04:44Z) - Please see document 11-17/0137r2 | EDITOR | Approved Edits in D1.1 |  |  | I | EDITOR: 2017-02-07 22:21:29Z | 1.1 | 2017-02-09 20:59 | EDITOR
5405 | Geonjung Ko | 225 | 1 | 9.4.2.222 | 95 | 29 | E | Y | 95.29 | 29 | 9.4.2.222 |  | A |  | 11-17/0137r2 | 147 | No need of a dash in the word subfield | sub-field -> subfield | ACCEPTED (EDITOR: 2017-01-20 18:04:57Z) - Please see document 11-17/0137r2 | EDITOR | Approved Edits in D1.1 |  |  | I | EDITOR: 2017-02-07 22:20:40Z | 1.1 | 2017-02-09 20:59 | EDITOR
5214 | Dorothy Stanley | 225 | 1 | 27.11.4 | 196 | 63 | T | Y | 196.63 | 63 | 27.11.4 |  | V | Liwen Chu | 17/0135r6 | 144 | Regarding "BSS_COLOR equal to 0 shall not discard the HE PPDU", there is nothing restricting APs from setting the BSS Color to 0. In 9.4.2.219, the value 0 is defined as "indicates that there is no BSS color for this BSS". Is the intention of this requirement to really not discard any SU PPDUs from APs with BSS Color set to 0? Or is the intention more limited to the previous paragraph where a SU PDDU is sent to a non-member and we set BSS_COLOR to 0. | clarify | REVISED (EDITOR: 2017-01-20 17:53:31Z) - The cited sentence (in 9.4.2.219) was approved for deletion in a previous motion of CC23. However for some unknown reason, the sentence is still present in the draft. The incorrect sentence is to be removed from section 9.4.2.219 Please see document 11-17/0135r6 | EDITOR | Approved Edits in D1.1 |  | EDITOR: 2017-01-16 15:57:23Z - This comment is from Eldad Perahia; please direct any questions to him. | I | EDITOR: 2017-02-07 20:56:43Z - See #3036 | 1.1 | 2017-02-09 20:59 | EDITOR
5412 | Geonjung Ko | 225 | 1 | 28.3.10.8 | 285 | 55 | T | Y | 285.55 | 55 | 28.3.10.8 |  | V | Sigurd Schelstraete | 11-17/0173r0 | 150 | An HE MU PPDU with the UL/DL field set to 1 is intended to one STA and the HE-SIG-B design is not efficient. | Please refine the HE-SIG-B design for the UL case to reduce the length of the HE-SIG-B field. | REVISED (EDITOR: 2017-01-20 18:19:58Z) - Agree in principle with the comment as discussed in 11-17/0110r0. For the full-BW UL HE MU PPDU, the Common Block field of HE-SIG-B is redundant. A transmitter may omit the field by setting SIGB Compression field in HE-SIG-A to 1. However, when SIGB Compression field is 1, MU-MIMO user field is sent where its Spatial Configuration subfield can only support NSTS indication for N_user >= 2. Therefore, it is required that the User field in HE-SIG-B contains the non-MU-MIMO user field when the Num of MU-MIMO Users field in HE-SIG-A is set to 0. TGax editor to make the changes shown in 11-17/0173r0 under the heading that include CID 5412. | EDITOR | Approved Edits in D1.1 |  |  | I |  | 1.1 | 2017-02-09 20:59 | EDITOR
5213 | Dorothy Stanley | 225 | 1 | 27.11.4 | 196 | 54 | T | Y | 196.54 | 54 | 27.11.4 |  | A | Liwen Chu | 17/0045r6 | 146 | "may ignore the HE PPDU" - its not about ignoring the PPDU, its about following modified CCA rules | change sentence to "...and 63 may follow the spatial reuse rules as described in 27.9 (Spatial reuse operation). | ACCEPTED (EDITOR: 2017-01-20 05:05:13Z) | EDITOR | Approved Edits in D1.1 |  | EDITOR: 2017-01-16 15:57:23Z - This comment is from Eldad Perahia; please direct any questions to him. | I | EDITOR: 2017-02-09 18:34:26Z | 1.1 | 2017-02-09 20:59 | EDITOR
5434 | Graham Smith | 225 | 1 | 9.2.4.5.6 | 21 | 14 | T | Y | 21.14 | 14 | 9.2.4.5.6 |  | J | Alfred Asterjadhi | 11-17/0132r0 | 148 | "The queue size value is the total size, rounded up to the nearest multiple of 256 octets and expressed in units of 256 octets, of all MSDUs and A-MSDUs buffered at the STA (excluding the MSDU or A-MSDU of the present QoS Data frame sent by a non-HE STA and including the MSDUs or A-MSDUs contained in the present (A-)MPDU sent by an HE STA) in the delivery queue used for MSDUs and A-MSDUs.." The original instructionm seems pretty clear - Do not include the (A)-MSDUs in the present data frame. For the HE the instructions seems to be to include what's in the present data frame. So do we set out to be deliberately awkward? Why different? | Make the use as close as possible to non HE STAs | REJECTED (EDITOR: 2017-01-20 18:10:53Z) - The baseline Queue Size definition was introduced during 802.11e days when there was no concept of A-MPDU. As such that definition allows the AP to receive correct information in a received MPDU, however it has deficiencies when the MPDUs are carried in an A-MPDU. Using that baseline definition, the AP that receives an A-MPDU that is corrupted loses the buffer status information related to those MPDUs that have not been received. This is not the case with the new definition because the Queue Size incldes the BSR for MSDUs contained in the A-MPDU (so even if those MSDUs are failed the BSR information is still retrievable). Essentially the AP can substract from the received BSR the sizes of those MPDUs that are received successfully in that A-MPDU, obtaining the actual BSR (i.e., including those MSDUs that have failed, in that A-MPDU, if any). | EDITOR | Approved Edits in D1.1 |  |  | N | EDITOR: 2017-02-02 23:58:04Z- The resolution contains no editing instructions. |  | 2017-02-09 20:59 | EDITOR
5435 | Graham Smith | 225 | 1 | 9.2.4.5.6 | 21 | 19 | T | Y | 19.21 | 19 | 9.2.4.5.6 |  | V | Alfred Asterjadhi | 11-17/0132r0 | 148 | "If a QoS Data frame is fragmented and is not carried in an A-MPDU, the queue size value can remain constant in all fragments even if the amount of queued traffic changes as successive fragments are transmitted. If a QoS Data frame is fragmented and is carried in an A-MPDU, the queue size value is set as defined in 10.13.1 (A-MPDU contents)." 10.13.1 does not mention queue size, so the reference must be wrong | Find the right reference. | REVISED (EDITOR: 2017-01-20 18:11:09Z) - Agree in principle with the comment. The reference is correct, however in 10.13.1 the field is references by its bit positions 8-15. Proposed resolution is to specify in this subclause that those bits, 8-15, represent the Queue Size. TGax editor to make the changes shown in 11-16/0132r0 under all headings that include CID 5435. | EDITOR | Approved Edits in D1.1 |  |  | I | EDITOR: 2017-02-02 23:53:37Z - see #7866 | 1.1 | 2017-02-09 20:59 | EDITOR
5446 | Graham Smith | 225 | 1 | 9.2.4.7 | 29 | 58 | T | Y | 29.58 | 58 | 9.2.4.7 |  | J | Alfred Asterjadhi | 11-17/0132r0 | 148 | Why is the VHT Capabilities Information field referenced and not the HE Capabilities field? Should it not reference Table 9-262z? | Change reference to Table 9.262z | REJECTED (EDITOR: 2017-01-20 18:13:10Z) - An HE STA still signals the MPDU size in the VHT Capabilities element in the Maximum MPDU Length. The HE Capabilities element does not have such field. | EDITOR | Approved Edits in D1.1 |  |  | N | EDITOR: 2017-02-02 23:58:11Z- The resolution contains no editing instructions. |  | 2017-02-09 20:59 | EDITOR
5447 | Graham Smith | 225 | 1 | 9.2.4.7 | 30 | 26 | T | Y | 30.26 | 26 | 9.2.4.7 |  | A | Alfred Asterjadhi | 11-17/0132r0 | 148 | Why is the VHT PHY characrteristics referenced and not the HE ? Should it not reference Table 28-46? | Change reference to Table 28-46 | ACCEPTED (EDITOR: 2017-01-20 18:13:16Z) - Agree with the comment. The cited table contains a value for aPPDUMaxTime that coincides with the value in this table. | EDITOR | Approved Edits in D1.1 |  |  | I | EDITOR: 2017-02-03 16:33:22Z | 1.1 | 2017-02-09 20:59 | EDITOR
5448 | Graham Smith | 225 | 1 | 9.2.5.2 | 31 | 11 | T | Y | 31.11 | 11 | 9.2.5.2 |  | V | Po-Kai Huang | 17/0085r1 | 139 | "In an MU-RTS frame, the Duration/ID field is set to the estimated time, in microseconds, required for the pending frame,...". Should be "...required to transmit the pending frame..." | Change "required for the pending frame" to "required to transmit the pending frame" | REVISED (EDITOR: 2017-01-19 23:57:59Z) - Accept the change and revise the sentence accordingly. TGax editor to make the changes shown in 11-16/0085r1 under all headings that include CID 5448. | EDITOR | Approved Edits in D1.1 |  |  | I |  | 1.1 | 2017-02-09 20:59 | EDITOR
5449 | Graham Smith | 225 | 1 | 9.2.5.2 | 31 | 20 | T | Y | 31.2 | 20 | 9.2.5.2 |  | V | Po-Kai Huang | 17/0085r1 | 139 | "In a MU-BAR frame, the Duration/ID field is set to the time required for the solicited HE trigger-based PPDU plus one SIFS." Should be "time required to transmit the solicited" | Change " required for the solicited" to "required to transmit the solicited" | REVISED (EDITOR: 2017-01-19 23:58:13Z) - TGax editor to make the changes shown in 11-16/0085r1 under all headings that include CID 5449. | EDITOR | Approved Edits in D1.1 |  |  | I |  | 1.1 | 2017-02-09 20:59 | EDITOR
5409 | Geonjung Ko | 225 | 1 | 28.3.10.8.5 | 295 | 32 | T | Y | 295.32 | 32 | 28.3.10.8.5 |  | J | Sigurd Schelstraete | 11-17/0173r0 | 150 | Need a description on how the STA-ID field is used for the uplink case | As per comment | REJECTED (EDITOR: 2017-01-20 18:19:50Z) - For UL HE MU PPDU, the STA-ID field is populated by the AID of the transmitter non-AP STA. It can be helpful for the receiving AP for MAC processing of the received PSDU. However, it is not required to specify the usage in the specification. | EDITOR | Approved Edits in D1.1 |  |  | N | EDITOR: 2017-02-07 18:53:14Z- The resolution contains no editing instructions. |  | 2017-02-09 20:59 | EDITOR
4775 | Alfred Asterjadhi | 225 | 1 | 9.4.2.219 | 92 | 28 | T | Y | 92.28 | 28 | 9.4.2.219 |  | V | Raja Banerjea | 17/0135r6 | 144 | This paragraph describes normatvie behavior related to the non-AP STA and cannot be located in this subclause. Move the paragraph somewhere in subclause 27 (e.g., 27.11.4(BSS COLoR). | As in comment. | REVISED (EDITOR: 2017-01-20 17:55:16Z) - Agree with the comment. Section 27.11.4 already covers non-AP STA behavior. Deleted text from this section. Please see document 11-17/0135r6 | EDITOR | Approved Edits in D1.1 |  |  | I | EDITOR: 2017-02-07 20:49:17Z | 1.1 | 2017-02-09 20:59 | EDITOR
4417 | Albert Petrick | 225 | 1 | 9.2.4.1.10 | 20 | 5 | T | Y | 20.05 | 5 | 9.2.4.1.10 | 3375 | J | Alfred Asterjadhi | 17/0131r0 | 141 | "HCT/Order subfield" naming should be consistent when referenced in text. It's referenced as "HTC/Order field" | Change to "HCT/Order subfield" on lines 5 and 7 | The name of the field is correct (and is actually baseline text, not introduced by 802.11ax TG). Please refer to 9.2.4.1.10 of 802.11REVmc D8.0. No changes to the draft are required for this CID. | EDITOR | Approved Edits in D1.1 |  |  | N | EDITOR: 2017-02-03 17:38:43Z- The resolution contains no editing instructions. |  | 2017-02-09 20:59 | EDITOR
4721 | Alfred Asterjadhi | 225 | 1 | 9.2.4.1.8 | 19 | 35 | T | Y | 19.35 | 35 | 9.2.4.1.8 |  | V | Alfred Asterjadhi | 11-17/0148r1 | 149 | There is a bunch of elements that have the QoS Info field, namely QoS Capabilities, EDCA Parameter Set, MU EDCA parameter elements. Add a note so that it is clear where this field is contained, so that it is known what "frames" contain it. Also B7 of the QoS Info field when transmitted by AP is currently reserved. Need to add the exception that for an HE AP that bit is actually the same as the non-AP STA case (More Data Ack). | As in comment. | REVISED (EDITOR: 2017-01-20 18:16:38Z) - Agree in principle with the comment. Proposed resolution accounts for the suggested change, although not as a note but rather as a declarative statement. TGax editor to make the changes shown in 11-16/0148r1 under all headings that include CID 4721. | EDITOR | Approved Edits in D1.1 |  |  | I |  | 1.1 | 2017-02-09 20:59 | EDITOR
4723 | Alfred Asterjadhi | 225 | 1 | 9.2.4.5.4 | 20 | 27 | T | Y | 20.27 | 27 | 9.2.4.5.4 |  | V | Alfred Asterjadhi | 11-17/0132r0 | 148 | MU Ack name is not completely correct due to the fact that the PPDU is actually called Trigger-based ppdu. So I would suggest to change it TBP Ack or something like that, reflecting the correct intention. | As in comment. | REVISED (EDITOR: 2017-01-20 18:08:09Z) - Agree in principle with the comment. Proposed resolution accounts for the suggested change. TGax editor to make the changes shown in 11-16/0132r0 under all headings that include CID 4723. | EDITOR | Approved Edits in D1.1 |  |  | I | EDITOR: 2017-02-02 22:55:48Z | 1.1 | 2017-02-09 20:59 | EDITOR
4724 | Alfred Asterjadhi | 225 | 1 | 9.2.4.5.4 | 20 | 45 | T | Y | 20.45 | 45 | 9.2.4.5.4 |  | V | Alfred Asterjadhi | 11-17/0132r0 | 148 | This paragraph can be written better. Rephrase this paragraph as suggested in the proposed change. | "When the frame is carried in a HE DL MU PPDU: The addressed recipient returns an Ack, BlockAck, or Multi-STA BlockAck frame carried in HE TB PPDU, after SIFS, (see 10.3.2.11.2 (Acknowledgement procedure for HE MU PPDU in MU format) and 27.4.4.3 (DL MU PPDU soliciting an HE trigger-based PPDU response)." | REVISED (EDITOR: 2017-01-20 18:08:19Z) - Agree in principle with the comment. Proposed resolution accounts for the suggested change. TGax editor to make the changes shown in 11-16/0132r0 under all headings that include CID 4724. | EDITOR | Approved Edits in D1.1 |  |  | I | EDITOR: 2017-02-02 22:56:21Z | 1.1 | 2017-02-09 20:59 | EDITOR
4771 | Alfred Asterjadhi | 225 | 1 | 9.4.2.219 | 91 | 4 | T | Y | 91.04 | 4 | 9.4.2.219 |  | V | Raja Banerjea | 17/0135r6 | 144 | The operation of HE STAs is not controlled by the presence of the VHT Operation element because the HE Operation IE has the VHT Operation Information field. Remove the occurrence of VHT Operation element from this sentence.Also specify the meaning of the VHT Operation Information field when sent in 2.4Gigs. | As in comment. | REVISED (EDITOR: 2017-01-20 17:46:16Z) - Agree with the comment. Please see resolution for CID 3035 Please see document 11-17/0135r6 | EDITOR | Approved Edits in D1.1 |  |  | I | EDITOR: 2017-02-07 20:21:53Z - See #3035 | 1.1 | 2017-02-09 20:59 | EDITOR
5324 | EVGENY KHOROV | 225 | 1 | 9.3.1.23 | 47 | 35 | T | N | 47.35 | 35 | 9.3.1.23 |  | V | Raja Banerjea | 17/0156r2 | 140 | Values 0 to 90 map to -100 dBm to -20 dBm | Make the size of the range in dBm the same as the range of possible values. | REVISED (EDITOR: 2017-01-20 04:41:49Z) - Agree with the comment. Proposed resolution adjusted the range as suggested. TGax editor to make the changes shown in 11-16/0156r2 under all headings that include CID 5324. | EDITOR | Approved Edits in D1.1 |  |  | I | See #5059 | 1.1 | 2017-02-09 20:59 | EDITOR
4774 | Alfred Asterjadhi | 225 | 1 | 9.4.2.219 | 92 | 7 | T | Y | 92.07 | 7 | 9.4.2.219 |  | V | Raja Banerjea | 17/0135r6 | 144 | This paragraph is not very clear in defining the setting of the Max BSSID Indicator and Tx BSSID Indicator field. Please rephrase it to make the definition clearer. And add a reference to the normative describing subclause | As in comment. | REVISED (EDITOR: 2017-01-20 17:48:57Z) - Agree with the comment. The text in this section has been re-written to clarify that the value of the MaxBSSID indicator corresponds to the one carried in the Multiple BSSID element. A additional details have been added to section 11.1.3.8 Please see document 11-17/0135r6 | EDITOR | Approved Edits in D1.1 |  |  | I | EDITOR: 2017-02-07 20:38:34Z | 1.1 | 2017-02-09 20:59 | EDITOR
5479 | Graham Smith | 225 | 1 | 27.11.4 | 27 | 197 | T | Y | 197.27 | 197 | 27.11.4 |  | V | Liwen Chu | 17/0045r6 | 146 | "The HE non-AP STA may use the BSS color if the most recently received HE Operation element from the AP to which it is associated contained a value of 0 in the BSS Color Disabled subfield." So this is optional. Hence color should be optional | Make Color optional | REVISED (EDITOR: 2017-01-20 05:04:00Z) - It is unclear which features of the BSS Color are optional. This implies that the BSS Color may be used to determine whether the STA updates the intra-BSS NAV or goes to power save mode. TGax editor makes changes as shown in the as specified in 11-17/0045r6. | EDITOR | Approved Edits in D1.1 |  |  | I | EDITOR: 2017-02-09 18:36:07Z | 1.1 | 2017-02-09 20:59 | EDITOR
4783 | Alfred Asterjadhi | 225 | 1 | 27.81 | 188 | 29 | T | Y | 188.29 | 29 | 27.81 |  | V | Jarkko Kneckt | 17/0115r7 | 142 | This paragraph does not provide the full picture for the OMI optionality at the STA, and mandatroy at the AP. Please rephrase such that it is clear that OMI A-Control field can be sent to a STA that has declared support of its reception (tie to HE Caps), and specify that an HE STA may set the HE Caps to 1 while the HE AP shall set it to 1. | As in comment. | REVISED (EDITOR: 2017-01-20 17:30:48Z) -Agree in principle with the commenter. The current MIB parameter defines capability to generate frames with OM Control subfield. The MIB parameter should define the capability to receive OM Control subfields, because it is always optional to send a frame with such information. Please adopt the changes shown in the normative text of the submission 11-17-0115-07-00ax-comment-resolutions-27_8 | EDITOR | Approved Edits in D1.1 |  |  | I |  | 1.1 | 2017-02-09 20:59 | EDITOR
5059 | David Kloper | 225 | 1 | 9.3.1.23 | 47 | 34 | T | Y | 47.34 | 34 | 9.3.1.23 |  | V | Raja Banerjea | 17/0156r2 | 140 | The range of values does not match range of dBm targets. | Adjust ranges to match | REVISED (EDITOR: 2017-01-20 04:41:24Z) - Agree with the comment. Proposed resolution adjusted the range as suggested. TGax editor to make the changes shown in 11-16/0156r2 under all headings that include CID 5509. | EDITOR | Approved Edits in D1.1 |  |  | I | EDITOR: 2017-02-03 19:28:56Z | 1.1 | 2017-02-09 20:59 | EDITOR
5196 | Dorothy Stanley | 225 | 1 | 27.8 | 188 | 39 | T | Y | 188.39 | 39 | 27.8 |  | A | Jarkko Kneckt | 17/0115r7 | 142 | There is no "Rx Channel Width" subfield | The name of the field in Figure 9-15d is "Channel Width". Unify the naming. | ACCEPTED (EDITOR: 2017-01-20 17:31:06Z) | EDITOR | Approved Edits in D1.1 |  | EDITOR: 2017-01-16 15:57:23Z - This comment is from Eldad Perahia; please direct any questions to him. | I |  | 1.1 | 2017-02-09 20:59 | EDITOR
5197 | Dorothy Stanley | 225 | 1 | 27.8.1 | 188 | 24 | T | Y | 188.24 | 24 | 27.8.1 |  | V | Jarkko Kneckt | 17/0115r7 | 142 | Is OMI "Operating mode indication" as defined here or "Operation mode indication" as defined in 3.4 | unify the definitions | REVISED (EDITOR: 2017-01-20 17:31:20Z) - Change the 3.4 abbreviations to OMI, Operating mode indication. Please adopt the changes shown in the normative text of the submission 11-17-0115-07-00ax-comment-resolutions-27_8 | EDITOR | Approved Edits in D1.1 |  | EDITOR: 2017-01-16 15:57:23Z - This comment is from Eldad Perahia; please direct any questions to him. | I |  | 1.1 | 2017-02-09 20:59 | EDITOR
5198 | Dorothy Stanley | 225 | 1 | 27.8.3 | 189 | 36 | T | Y | 189.36 | 36 | 27.8.3 |  | V | Jarkko Kneckt | 17/0115r7 | 142 | There is nothing in 27.5.2 describing what happens when UL MU Disable subfield is 1. UL MU is a critical feature for enhancing efficiency. What is the rationale for allowing non-AP STAs to disable UL MU operation? | Describe the purpose of allowing non-AP STAs to disable UL MU operation | REVISED (EDITOR: 2017-01-20 17:36:25Z) - Agree in principle with the commenter. An information Note is added to instruct when a STA might set UL MU Disable field to 1. Please adopt the changes shown in the normative text of the submission 11-17-0115-07-00ax-comment-resolutions-27_8 | EDITOR | Approved Edits in D1.1 |  | EDITOR: 2017-01-16 15:57:23Z - This comment is from Eldad Perahia; please direct any questions to him. | I |  | 1.1 | 2017-02-09 20:59 | EDITOR
5199 | Dorothy Stanley | 225 | 1 | 27.8.3 | 189 | 36 | T | Y | 189.36 | 36 | 27.8.3 |  | V | Jarkko Kneckt | 17/0115r7 | 142 | It seems like there needs to be a requirement that the non-AP STA does not discontinue participating in UL MU until it gets an acknowledgement from the AP. For example, if the AP did not receive the TOM, then it may continue to include the non-AP STA in UL MU exchanges. | Mandate that the non-AP STA needs to wait to discontinue participating in UL MU until it gets an acknowledgement from AP. Essentially even though this is part of TOM, processing of the trigger by the non-AP STA is a receive function. | REVISED (EDITOR: 2017-01-20 17:36:38Z) - Agree in principle with the commenter. The procedure how OMI Initiator starts to use of the new ROM and TOM parameters is direction dependent and they both should use the same logic. The operation in UL MU Disable OMI parameter change from higher to lower is clarified. Please adopt the changes shown in the normative text of the submission 11-17-0115-07-00ax-comment-resolutions-27_8 | EDITOR | Approved Edits in D1.1 |  | EDITOR: 2017-01-16 15:57:23Z - This comment is from Eldad Perahia; please direct any questions to him. | I |  | 1.1 | 2017-02-09 20:59 | EDITOR
4772 | Alfred Asterjadhi | 225 | 1 | 9.4.2.219 | 91 | 39 | T | Y | 91.39 | 39 | 9.4.2.219 |  | V | Raja Banerjea | 17/0135r6 | 144 | Duplicated (conflicting) definition of the BSS Color field. Remove the first occurrence. | As in comment. | REVISED (EDITOR: 2017-01-20 17:49:38Z) - Please see resolution for CID 3036 Please see document 11-17/0135r6 | EDITOR | Approved Edits in D1.1 |  |  | I | EDITOR: 2017-02-07 20:24:54Z - See #3036 | 1.1 | 2017-02-09 20:59 | EDITOR
6190 | Jin-Sam Kwak | 225 | 1 | 27.8.3 | 189 | 35 | T | Y | 189.35 | 35 | 27.8.3 |  | V | Jarkko Kneckt | 17/0115r7 | 142 | The description of the normative behavior of OMI responder regarding UL MU Disable subfield is not clear enough | Need to clarify | REVISED (EDITOR: 2017-01-20 17:38:46Z) - The sentence is clarified. Response to UL MU response scheduling control subfield should be denied as well. Please adopt the changes shown in the normative text of the submission 11-17-0115-07-00ax-comment-resolutions-27_8 | EDITOR | Approved Edits in D1.1 |  |  | I |  | 1.1 | 2017-02-09 20:59 | EDITOR
6016 | Jarkko Kneckt | 225 | 1 | 27.8.3 | 189 | 52 | T | Y | 189.52 | 52 | 27.8.3 |  | A | Jarkko Kneckt | 17/0115r7 | 142 | The OMI information should be received from the OMI Initiator, not received by the OMI initiator. | Change the sentence in line 52 to read:"... of spatial streams that is indicated in the TX NSS subfield of the OMI A-Control field that is last received from the OMI initiator. | ACCEPTED (EDITOR: 2017-01-20 17:37:46Z) - Please adopt the changes shown in the normative text of the submission 11-17-0115-07-00ax-comment-resolutions-27_8 | EDITOR | Approved Edits in D1.1 |  |  | I |  | 1.1 | 2017-02-09 20:59 | EDITOR
6017 | Jarkko Kneckt | 225 | 1 | 27.8.3 | 189 | 54 | T | Y | 189.54 | 54 | 27.8.3 |  | V | Jarkko Kneckt | 17/0115r7 | 142 | The Channel Width subfield of the ROMI should be allocated from the primary channel, not from other channels. The Current wording in TOMI field limits the maximum RU Bandwidth, but does not ensure that the indicated RU Bandwidth is in the primary channel. | Add to the end of the sentence in the line 57:" and allocated in the primary channel. " | REVISED (EDITOR: 2017-01-20 17:38:06Z) - Agree in principle with the commenter. Change the definition of the operating mode control field to include primary in its definition. Please adopt the changes shown in the normative text of the submission 11-17-0115-07-00ax-comment-resolutions-27_8 | EDITOR | Approved Edits in D1.1 |  |  | I |  | 1.1 | 2017-02-09 20:59 | EDITOR
6062 | Jeongki Kim | 225 | 1 | 9.4.2.219 | 91 | 39 | T | Y | 91.39 | 39 | 9.4.2.219 |  | V | Raja Banerjea | 17/0135r6 | 144 | According to 27.11.4 BSS_COLOR, BSS Color (0) indicates that one or more intended recipient STAs is not a member of a transmitting STA's BSS. Therefore, the indicated paragraph (p91, l39) should be deleted. | Delete the following paragraph: "The BSS Color field is an unsigned integer whose value is the BSS color of the BSS corresponding to the AP which transmitted this element, except that a value of 0 in this field indicates that there is no BSS color for this BSS." | REVISED (EDITOR: 2017-01-20 17:50:41Z) - Please see resolution for CID 3036 Please see document 11-17/0135r6 | EDITOR | Approved Edits in D1.1 |  |  | I | EDITOR: 2017-02-07 20:22:08Z | 1.1 | 2017-02-09 20:59 | EDITOR
6124 | Jianhan Liu | 225 | 1 | 9.3.1.23 | 43 | 43 | T | N | 43.43 | 43 | 9.3.1.23 |  | A | Jianhan Liu | 17/0072r2 | 145 | In "Table 9-25c--GI And LTF Type subfield encoding" includes option of 2x LTF+0.8us GI. Since the trigger-based PPDU has timing synchronizaion requirement of +/- 0.4 us, 0.8us GI is too short. | Remove the option 2x LTF + 0.8 ++s GI | ACCEPTED (EDITOR: 2017-01-20 17:59:46Z) - Change the description of value 1 in table 9-25c as “Reserved” | EDITOR | Approved Edits in D1.1 |  |  | I | EDITOR: 2017-02-03 19:21:44Z - The approved resolution conflicts with the editing instructions in 17/0072r2 where the value 3 is reserved and two options are bumped up. I'm asumming the presented editing instrictions were what was intended and that the approved resolution is an error. | 1.1 | 2017-02-09 20:59 | EDITOR
6125 | Jianhan Liu | 225 | 1 | 28.3.17.6.4 | 349 | 7 | T | N | 349.07 | 7 | 28.3.17.6.4 |  | V | Yunbo Li | 17/0060r3 | 137 | add the CCA rule for preamble puncturing | add the CCA rule for preamble puncturing | REVISED (EDITOR: 2017-01-19 23:53:45Z) - Add subclause to describe the rules for preamble puncturing TGax editor to make the changes shown in 11-17/0060r3 under all headings that include CID 6125. | EDITOR | Approved Edits in D1.1 |  |  | I |  | 1.1 | 2017-02-09 20:59 | EDITOR
5475 | Graham Smith | 225 | 1 | 27.11.4 | 42 | 196 | T | Y | 196.42 | 196 | 27.11.4 |  | J | Liwen Chu | 17/0045r6 | 146 | "An HE STA transmitting an HE Operation element shall select a value in the range 1 to 63 to include in the BSS Color subfield of the HE Operation element that it transmits..." So color is mandatory. Why? The three uses, OBSS_PD, inter-PPDU PS and two NAVs all can be done without color. Also the seperate treatment of the inter and intra packets is dangerous in the cases where the OBSS is close by. | Make color optional at the least. "An HE STA transmitting an HE Operation element may select a value in the range 1 to 63 to include in the BSS Color subfield of the HE Operation element that it transmits..." | REJECTED (EDITOR: 2017-01-20 04:58:53Z) - The BSS Color selection and including the BSS Color in a transmitted HE PPDU is mandatory on an HE AP side. But, the use of the BSS Color for the OBSS_PD and the Intra-PPDU power save is already optional on an HE non-AP STA side. What the commenter is asking is that an HE AP can enable or disable an optional feature. But, it is better to leave that as an implementation issue. | EDITOR | Approved Edits in D1.1 |  |  | N |  |  | 2017-02-09 20:59 | EDITOR
6158 | Jinjing Jiang | 225 | 1 | 27.8.3 | 189 | 25 | T | Y | 189.25 | 25 | 27.8.3 |  | V | Jarkko Kneckt | 17/0115r7 | 142 | The AP as the TOM initiator should be singled out rather than meshed in the descriptions for STAs | Put line 25 at the beginning of this section and clearly mention whether AP can have TOM indication | REVISED (EDITOR: 2017-01-20 17:38:33Z) - Agree in principle with the commenter. It should be clearly mentioned that AP does not operate as TOM initiator. A new summary paragraph is added to the 27.8.3 that explains the TOMI more clearly. The summary implicitly states that TOM is used to define UL MU parameters and transmissions as a response to the Trigger frames. The line 25 cannot be moved on top, because the parameter is not properly introduced at line 25. The parameter value should not be specified before proper introduction of the parameter. Please adopt the changes shown in the normative text of the submission 11-17-0115-07-00ax-comment-resolutions-27_8 | EDITOR | Approved Edits in D1.1 |  |  | I |  | 1.1 | 2017-02-09 20:59 | EDITOR
5946 | James Yee | 225 | 1 | 9.2.4.6.4.2 | 24 | 21 | E | Y | 24.21 | 21 | 9.2.4.6.4.2 |  | J |  | 17/0115r7 | 142 | The definition of Fval for TRSSI calculation is missing. | Please clarify. | REJECTED (EDITOR: 2017-01-20 17:37:01Z) - The clause is defining the OMI principles and it should focus to explain OMI related operation as precisely as possible. BQR among other mechanisms are not related to OMI and they easily confuse the reader. | EDITOR | Approved Edits in D1.1 |  |  | N | EDITOR: 2017-02-03 17:38:58Z- The resolution contains no editing instructions. |  | 2017-02-09 20:59 | EDITOR
6192 | Jin-Sam Kwak | 225 | 1 | 27.8.1 | 188 | 22 | T | Y | 188.22 | 22 | 27.8.1 |  | V | Jarkko Kneckt | 17/0115r7 | 142 | In 11.42 Notification of operating mode changes, AP's procedure for changing its operating mode setting is well described. However, it is not clear how AP can change its operating mode with OMI A-Control field. Throughout the section 27.8, please clarify the behavior of HE AP and HE non-AP STA respectively fro changing its operating mode with OMI A-Control. | As in comment. | REVISED (EDITOR: 2017-01-20 17:31:42Z) - The AP should be capable to receive in channel width and the NSS that is the highest it has successfully indicated in latest ROMI parameters or Notification of the operating mode change. This ensures that AP can receive transmissions from all STAs. Please adopt the changes shown in the normative text of the submission 11-17-0115-07-00ax-comment-resolutions-27_8 | EDITOR | Approved Edits in D1.1 |  |  | I |  | 1.1 | 2017-02-09 20:59 | EDITOR
6193 | Jin-Sam Kwak | 225 | 1 | 28.3.17.6.4 | 349 | 7 | T | Y | 349.07 | 7 | 28.3.17.6.4 |  | V | Yunbo Li | 17/0060r3 | 137 | The current PHY-CCA.indication primitive only provides CCA results of primary, secondary, secondary40, and secondary80. In order to support BW options of current preamble puncturing mode, additional PHY-CCA.indication primitives should be defined. | As in comment. | REVISED (EDITOR: 2017-01-19 23:54:05Z) - Add subclause to describe the rules for preamble puncturing TGax editor to make the changes shown in 11-17/0060r3 under all headings that include CID 6193. | EDITOR | Approved Edits in D1.1 |  |  | I |  | 1.1 | 2017-02-09 20:59 | EDITOR
6194 | Jin-Sam Kwak | 225 | 1 | 9.4.2.218.3 | 84 | 26 | T | Y | 84.26 | 26 | 9.4.2.218.3 |  | V | Lochan Verma | 11-17/0173r0 | 150 | For UL HE MU PPDU transmission from an STA to an AP, the current SIG-A/B design incurs overhead because the current format is designed for DL MU signaling. SIG-B's RU allocation and User specific fields can be redundant overheads for UL HE MU PPDU. | Please specify UL HE MU PPDU's SIG-A/B signaling detail. | REVISED (EDITOR: 2017-01-20 18:20:07Z) - Agree in principle with the comment as discussed in 11-17/0110r0. Please see resolution for CID 5412. TGax editor to make the changes shown in 11-17/0173r0 under the heading that include CID 6194. | EDITOR | Approved Edits in D1.1 |  |  | I |  | 1.1 | 2017-02-09 20:59 | EDITOR
6249 | John Coffey | 225 | 1 | 9.2.4.1.8 | 19 | 35 | T | Y | 19.35 | 35 | 9.2.4.1.8 |  | V | Alfred Asterjadhi | 11-17/0148r1 | 149 | The sentence is ambiguous. When we have a list of cases followed by a condition, are we supposed to interpret the condition as applying only to the last element of the list, or to the entire list? Here the "from which it has received" is a condition; does this condition apply to both the non-HE STA and HE STA cases, or only to the HE STA case? | Clarify the meaning. | REVISED (EDITOR: 2017-01-20 18:17:05Z) - Agree in principle with the comment. Proposed resolution is to split the sentence in two so that it is clear tha the condition applies to both STAs. TGax editor to make the changes shown in 11-16/0148r1 under all headings that include CID 6249. | EDITOR | Approved Edits in D1.1 |  |  | I |  | 1.1 | 2017-02-09 20:59 | EDITOR
6252 | John Coffey | 225 | 1 | 9.2.4.1.8 | 19 | 45 | T | Y | 19.45 | 45 | 9.2.4.1.8 |  | V | Alfred Asterjadhi | 11-17/0148r1 | 149 | The sentence is ambiguous. When we have a list of cases followed by a condition, are we supposed to interpret the condition as applying only to the last element of the list, or to the entire list? Here the "that has" is a condition; does this condition apply to both the non-HE STA and HE STA cases, or only to the HE STA case? | Clarify the meaning. | REVISED (EDITOR: 2017-01-20 18:17:16Z) - Agree in principle with the comment. Proposed resolution is to split the sentence in two so that it is clear tha the condition applies to both STAs. TGax editor to make the changes shown in 11-16/0148r1 under all headings that include CID 6252. | EDITOR | Approved Edits in D1.1 |  |  | I |  | 1.1 | 2017-02-09 20:59 | EDITOR
3032 | Abhishek Patil | 225 | 1 | 9.4.2.218.3 | 82 | 14 | T | N | 82.14 | 14 | 9.4.2.218.3 |  | J | Lochan Verma | 17/0056r1 | 134 | Channel width set allows a HE AP which also a STA to support only 20 MHz mode. Clarify that an HE AP shall support 20,40,80 MHz in 5GHz and 20,40 in 2.4 GHz. | P82.44 Insert a Note "A HE AP shall support 20,40,80 MHz mode in 5GHz band." | REJECTED (EDITOR: 2017-01-19 23:25:43Z) - According to 11-16-1159r2: 1. For an AP operating in the 5 GHz band, support of 40/80 MHz bandwidth is mandatory. 2. For an AP operating in the 2.4 GHz band, support of 40 MHz bandwidth is optional. Furthermore, Pg 82,ln 20 has a note, which refers to (1) above. | EDITOR | Approved Edits in D1.1 |  |  | N | EDITOR: 2017-02-06 22:01:47Z- The resolution contains no editing instructions. |  | 2017-02-09 20:59 | EDITOR
6157 | Jinjing Jiang | 225 | 1 | 27.8.2 | 189 | 8 | T | Y | 189.08 | 8 | 27.8.2 |  | V | Jarkko Kneckt | 17/0115r7 | 142 | The sentence is broken. Meanwhile, it seems not very necessary to have this paragraph. | Rewrite the sentence or delete it | REVISED (EDITOR: 2017-01-20 17:38:19Z) - Agree in principle with the commenter. The sentence is corrected. Please adopt the changes shown in the normative text of the submission 11-17-0115-07-00ax-comment-resolutions-27_8 | EDITOR | Approved Edits in D1.1 |  |  | I |  | 1.1 | 2017-02-09 20:59 | EDITOR
5881 | James Lepp | 225 | 1 | 9.2.4.2 | 20 | 1 | T | Y | 20.08 | 1 | 9.2.4.2 |  | J | Alfred Asterjadhi | 11-17/0132r0 | 148 | If you're using longer AIDs in 11ax, should table 9-5 be updated? | Make the necessary 11ax related changes to table 9-5 that 11ah previously modified regarding AIDs. (Its not currently in the 11ax draft.) | REJECTED (EDITOR: 2017-01-20 18:07:40Z) - 11ax is not using longer AIDs. As such no changes are needed to Table 9-5 or other parts of the draft. | EDITOR | Approved Edits in D1.1 |  |  | N | EDITOR: 2017-02-02 22:55:19Z- The resolution contains no editing instructions. |  | 2017-02-09 20:59 | EDITOR
4133 | Albert Petrick | 225 | 1 | 28.4.3 | 372 | 48 | T | Y | 372.48 | 48 | 28.4.3 | 3315 | V | Yongho Seok |  | 133 | Table 28-46 - HE PHY characteristics lists the aPSDUMaxLength set to 6,500,631 octets. It's not clear in the table or text what assumptions were made and how the length is calculated. | Add a NOTE at the bottom of Table 28-46 stating the assumptions and the calculation (Eq.) for determining the PSDU maximum. E.g., 1024-QAM 5/6 rate coding rate, LDPC, 160 MHz channel bandwidth, 8 spatial streams, LDPC. | Agree in principal. It is duplicated comment with CID 3315. TGax editor makes changes as shown in the as specified in 11-17/0047r1. | EDITOR | Approved Edits in D1.1 |  |  | I | See #3315 | 1.1 | 2017-02-09 20:59 | EDITOR
5551 | Graham Smith | 225 | 1 | 9.4.2.219 | 39 | 91 | T | Y | 91.39 | 91 | 9.4.2.219 |  | V | Raja Banerjea | 17/0135r6 | 144 | "The BSS Color field is an unsigned integer whose value is the BSS color of the BSS corresponding to the AP which transmitted this element, except that a value of 0 in this field indicates that there is no BSS color for this BSS." Thie information in this sentence appears to be repeated in the next para. Suggest this is deleted and the second para edited to include the 'no color' rule. | Dlete cited text. Then edit next para to read as follows as follows: "The BSS Color field is an unsigned integer whose value is the BSS Color of the BSS corresponding to the AP, IBSS STA, mesh STA or TDLS STA that transmitted this element, except that a value of 0 in this field is used if there is no BSS color for this BSS, or one or more intended recipient STAs of an HE PPDU is not a member of a transmitting STA's BSS." | REVISED (EDITOR: 2017-01-20 17:50:06Z) - Please see resolution for CID 3036 Please see document 11-17/0135r6 | EDITOR | Approved Edits in D1.1 |  |  | I | EDITOR: 2017-02-07 20:23:55Z - See #3036 | 1.1 | 2017-02-09 20:59 | EDITOR
5679 | Guoqing Li | 225 | 1 | 27.8.3 | 189 | 29 | T | N | 189.29 | 29 | 27.8.3 |  | A | Jarkko Kneckt | 17/0115r7 | 142 | Why this sentence is a note. It should be another bullitin item followig the previous bullitin. | Make this sentence a bulitin item followintg the previous one. | ACCEPTED (EDITOR: 2017-01-20 17:36:48Z) | EDITOR | Approved Edits in D1.1 |  |  | I |  | 1.1 | 2017-02-09 20:59 | EDITOR
5734 | Guoqing Li | 225 | 1 | 27.11.4 | 196 | 52 | T | N | 196.52 | 52 | 27.11.4 |  | V | Liwen Chu | 17/0045r6 | 146 | "from the HE STA with which...", should this HE STA be HE AP? | Change to "from the HE AP with which..." | REVISED (EDITOR: 2017-01-20 04:59:52Z) - Agree in principal. TGax editor makes changes as shown in the as specified in 11-17/0045r6. | EDITOR | Approved Edits in D1.1 |  |  | I | EDITOR: 2017-02-09 18:32:45Z | 1.1 | 2017-02-09 20:59 | EDITOR
5819 | Huizhao Wang | 225 | 1 | 9.2.4.1.8 | 19 | 40 | T | Y | 19.4 | 40 | 9.2.4.1.8 |  | V | Alfred Asterjadhi | 11-17/0148r1 | 149 | "More Data Ack" in QoS Info Field is reserved for HE AP. Need to change the QoS Info field for HE AP to have the "More Data Ack" defined | Change the QoS Info field reserved Bit7 to "More Data Ack" for HE AP as well | REVISED (EDITOR: 2017-01-20 18:16:55Z) - Agree with the comment. Proposed resolution accounts for the suggested change. TGax editor to make the changes shown in 11-16/0148r1 under all headings that include CID 5819. | EDITOR | Approved Edits in D1.1 |  |  | I |  | 1.1 | 2017-02-09 20:59 | EDITOR
5820 | Huizhao Wang | 225 | 1 | 9.2.4.1.10 | 20 | 1 | T | Y | 20.01 | 1 | 9.2.4.1.10 |  | J | Alfred Asterjadhi | 17/0131r0 | 141 | Referencing undefined subclause 10.51.5.4: "Rely-shared TXOP protection mechanism" | Since subclause 10.51.5.4 does not exist, please remove this sentence from the draft | The name of the field is correct (and is actually baseline text, not introduced by 802.11ax TG). Please refer to 9.2.4.1.10 of 802.11REVmc D8.0. No changes to the draft are required for this CID. | EDITOR | Approved Edits in D1.1 |  |  | N | EDITOR: 2017-02-03 17:38:28Z- The resolution contains no editing instructions. |  | 2017-02-09 20:59 | EDITOR
6015 | Jarkko Kneckt | 225 | 1 | 27.8.3 | 189 | 48 | T | Y | 189.48 | 48 | 27.8.3 |  | J | Jarkko Kneckt | 17/0115r7 | 142 | The TOMI description has repetition. The lines 29 -30 and lines 48 - 49 define the maximum channel width a STA may use. | Delete the lines 48 - 49, and change the note in line 29-30 to normative text. | REJECTED (EDITOR: 2017-01-20 17:37:27Z) - There is no repetition. The first part discusses on the OMI initiator and the later discusses on the OMI responder. | EDITOR | Approved Edits in D1.1 |  |  | N |  |  | 2017-02-09 20:59 | EDITOR
5844 | Huizhao Wang | 225 | 1 | 9.4.2.222 | 95 | 22 | T | Y | 95.22 | 22 | 9.4.2.222 |  | V | Yasu Inoue | 11-17/0137r2 | 147 | Missing description of how to update the Color Switch Countdown field | Add: If the Color Switch Countdown field value >0, then at the next TBTT, its value is decremented by 1 until it reachs 0. | REVISED (EDITOR: 2017-01-20 18:05:48Z) - Agree with the comment. Added sentence to section 27.16.2: “If the Color Switch Countdown field carried in BSS Color Change Announcement element has a value greater than 0, then at the next TBTT, its value is decremented by 1 until it reaches 0.” Please see document 11-17/0137r2 | EDITOR | Approved Edits in D1.1 |  |  | I | EDITOR: 2017-02-07 22:18:17Z | 1.1 | 2017-02-09 20:59 | EDITOR
6013 | Jarkko Kneckt | 225 | 1 | 27.8.3 | 189 | 39 | T | Y | 189.39 | 39 | 27.8.3 |  | A | Jarkko Kneckt | 17/0115r7 | 142 | The NOTE is currently unclear. The NOTE sounds like a STA with UL MU Disable would respond to some Trigger frame variants. | Change the Note :"... that it will not respond to any variant of the Trigger frame." | ACCEPTED (EDITOR: 2017-01-20 17:37:14Z) | EDITOR | Approved Edits in D1.1 |  |  | I |  | 1.1 | 2017-02-09 20:59 | EDITOR
5909 | James Yee | 225 | 1 | 9.4.2.219 | 91 | 44 | T | Y | 91.44 | 44 | 9.4.2.219 |  | V | Raja Banerjea | 17/0135r6 | 144 | This paragraph starting with "The BSS Color field" is largely a repeat of the previous paragraph. Delete the previous paragraph and replace "is used" with "indicates that there is no BSS Color for this BSS and". | As suggested. | REVISED (EDITOR: 2017-01-20 17:53:09Z) - Please see resolution for CID 3036 Please see document 11-17/0135r6 | EDITOR | Approved Edits in D1.1 |  |  | I | EDITOR: 2017-02-07 20:26:38Z - See #3036 | 1.1 | 2017-02-09 20:59 | EDITOR
5910 | James Yee | 225 | 1 | 9.4.2.219 | 92 | 19 | T | Y | 92.19 | 19 | 9.4.2.219 |  | V | Raja Banerjea | 17/0135r6 | 144 | Having the AP 'recommend' an action is vague and anthropomorphic. Is the intent here to indicate that by setting the value to 1 then the STAs may "disable the use of BSS Color ..."? If yes, then that should be stated clearly. | As suggested. | REVISED (EDITOR: 2017-01-20 17:56:27Z) - Section 27.11.4 already covers non-AP STA behavior. Deleted text from this section. Please see document 11-17/0135r6 | EDITOR | Approved Edits in D1.1 |  |  | I | EDITOR: 2017-02-07 20:46:51Z | 1.1 | 2017-02-09 20:59 | EDITOR
5922 | James Yee | 225 | 1 | 9.4.2.219 | 92 | 7 | T | Y | 92.07 | 7 | 9.4.2.219 |  | V | Raja Banerjea | 17/0135r6 | 144 | The meaning of "corresponds" here is not clear. Although the term is used in 11.1.3.8 (of 802.11-2016 and the proposed changes in this draft), even the usage there is vague and should be defined more clearly in terms of multiple BSSID set. | Clarify what actions or properties are required for an AP to "correspond" | REVISED (EDITOR: 2017-01-20 17:57:39Z) - Agree with the comment. The text in this section has been cleaned-up and additional details have been added to section 11.1.3.8 Please see document 11-17/0135r6 | EDITOR | Approved Edits in D1.1 |  |  | I | EDITOR: 2017-02-07 20:40:16Z | 1.1 | 2017-02-09 20:59 | EDITOR
5923 | James Yee | 225 | 1 | 9.4.2.219 | 92 | 11 | T | Y | 92.11 | 11 | 9.4.2.219 |  | V | Raja Banerjea | 17/0135r6 | 144 | The definition of MaxBSSID indicator is not clear. Should properly reference to 9.4.2.46 and clearly provide HE AP behavior exceptions.There could also be multiple Multiple BSSID elements from multiple APs or the HE AP has its own Multiple BSSID element. | Clarify the defintion of MaxBSSID idicator and how to set it up when there are multiple sources of Multiple BSSID elements. | REVISED (EDITOR: 2017-01-20 17:48:01Z) - Agree in principle with the comment. MaxBSSID Indicator is now a separate field which is present only if the AP belongs to a multiple BSSID set. In a multiple BSSID set, there is only one AP (referred to as Transmitted BSSID) that sends Beacons, Probe Response, (Re-)Association Response frames with Multiple BSSID element. Please see document 11-17/0135r6 | EDITOR | Approved Edits in D1.1 |  |  | I | EDITOR: 2017-02-07 20:45:41Z | 1.1 | 2017-02-09 20:59 | EDITOR
5924 | James Yee | 225 | 1 | 9.4.2.219 | 92 | 14 | T | Y | 92.14 | 14 | 9.4.2.219 |  | V | Raja Banerjea | 17/0135r6 | 144 | The non-zero value here is the same as the MaxBSSID from the Multiple BSSID element? The setting of a non-zero value here contradicts the value setting of MaxBSSID indicator defined in line 11 in the same paragraph. | Clarify if any non-zero value can be set or the non-zero value needs to be set as the same as the MaxBSSID indicator. | REVISED (EDITOR: 2017-01-20 17:48:16Z) - Agree with the comment. MaxBSSID Indicator is now a separate field which is present only if the AP belongs to a multiple BSSID set. When present, the value will be same as MaxBSSID Indicator carried in Multiple BSSID element. Please see document 11-17/0135r6 | EDITOR | Approved Edits in D1.1 |  |  | I | EDITOR: 2017-02-07 20:45:49Z | 1.1 | 2017-02-09 20:59 | EDITOR
5477 | Graham Smith | 225 | 1 | 27.11.4 | 54 | 196 | T | Y | 196.54 | 196 | 27.11.4 |  | V | Liwen Chu | 17/0045r6 | 146 | "An HE STA that received an HE PPDU with RXVECTOR parameter BSS_COLOR with a value between 1 and 63 may ignore the HE PPDU subject to the rules as described in 27.9 (Spatial reuse operation)." This is a seperate rule that is not required here. | Delete cited sentence | REVISED (EDITOR: 2017-01-20 05:00:22Z) - Because the corresponding sentence is not precisely described, it is changed as the below according to CID 5213. “An HE STA that received an HE PPDU with RXVECTOR parameter BSS_COLOR with a value between 1 and 63 may follow the spatial reuse rules as described in 27.9 (Spatial reuse operation).” TGax editor makes changes as shown in the as specified in 11-17/0045r6. | EDITOR | Approved Edits in D1.1 |  |  | I | EDITOR: 2017-02-09 18:33:57Z | 1.1 | 2017-02-09 20:59 | EDITOR
5821 | Huizhao Wang | 225 | 1 | 9.2.4.5.6 | 21 | 11 | T | Y | 21.11 | 11 | 9.2.4.5.6 |  | J | Alfred Asterjadhi | 11-17/0132r0 | 148 | There is no good reason to change the meaning of "queue size value" between non-HE STA and HE STA. Its meaning should be kept as same as in 802.11-2016, subclause 9.2.4.5.6: "The queue size value is the total size, rounded up to the nearest multiple of 256 octets and expressed in units of 256 octets, of all MSDUs and A-MSDUs buffered at the STA (excluding the MSDU or A-MSDU of the present QoS Data frame) in the delivery queue used for MSDUs and A-MSDUs with TID values equal to the value in the TID subfield of this QoS Control field." | Restore to the original text in 802.11-2016: "The queue size value is the total size, rounded up to the nearest multiple of 256 octets and expressed in units of 256 octets, of all MSDUs and A-MSDUs buffered at the STA (excluding the MSDU or A-MSDU of the present QoS Data frame) in the delivery queue used for MSDUs and A-MSDUs with TID values equal to the value in the TID subfield of this QoS Control field." | REJECTED (EDITOR: 2017-01-20 18:11:28Z) - The baseline Queue Size definition was introduced during 802.11e days when there was no concept of A-MPDU. As such that definition allows the AP to receive correct information in a received MPDU, however it has deficiencies when the MPDUs are carried in an A-MPDU. Using that baseline definition, the AP that receives an A-MPDU that is corrupted loses the buffer status information related to those MPDUs that have not been received. This is not the case with the new definition because the Queue Size incldes the BSR for MSDUs contained in the A-MPDU (so even if those MSDUs are failed the BSR information is still retrievable). Essentially the AP can substract from the received BSR the sizes of those MPDUs that are received successfully in that A-MPDU, obtaining the actual BSR (i.e., including those MSDUs that have failed, in that A-MPDU, if any). | EDITOR | Approved Edits in D1.1 |  |  | N | EDITOR: 2017-02-02 23:54:26Z- The resolution contains no editing instructions. |  | 2017-02-09 20:59 | EDITOR
3315 | Albert Petrick | 225 | 1 | 28.4.3 | 372 | 48 | T | Y | 372.48 | 48 | 28.4.3 |  | V | Yongho Seok |  | 133 | Table 28-46 - HE PHY characteristics lists the aPSDUMaxLength set to 6,500,631 octets. It's not clear in the table or text what assumptions were made and how the length is calculated. | Add a NOTE at the bottom of Table 28-46 stating the assumptions and the calculation (Eq.) for determining the PSDU maximum. E.g., 1024-QAM 5/6 rate coding rate, LDPC, 160 MHz channel bandwidth, 8 spatial streams, LDPC. | REVISED (EDITOR: 2017-01-19 23:21:38Z) - Agree in principal. For clarification how to calculate a PSDUMaxLength, it is better to include the proposed NOTE. TGax editor makes changes as shown in the as specified in 11-17/0047r1. | EDITOR | Approved Edits in D1.1 |  |  | I | EDITOR: 2017-02-09 18:53:48Z | 1.1 | 2017-02-09 20:59 | EDITOR
3272 | Albert Petrick | 225 | 1 | 9.4.2.218.3 | 84 | 56 | T | Y | 84.56 | 56 | 9.4.2.218.3 |  | V | Lochan Verma | 17/0056r1 | 134 | Add clarity and call out bit positions in Table 9-262aa for subfield "NTST Total For < 80 MHz" corresponding to those bit positions in Figure 9-589cI. Missing period at the end of sentence. | Add bits B37-B39 in Definition column Change to: "B37-B39 indicates the maximum value for.....partial bandwidth." | REVISED (EDITOR: 2017-01-19 23:28:17Z) - Proposed resolution accounts for the suggested change. TGax Editor to make the changes shown in IEEE 802.11-17/0056r0 under all headings that include CID 3272. | EDITOR | Approved Edits in D1.1 |  |  | I | EDITOR: 2017-02-06 22:41:45Z - Adding bit numbering to table is a bad idea. See #3274 | 1.1 | 2017-02-09 20:59 | EDITOR
3274 | Albert Petrick | 225 | 1 | 9.4.2.218.3 | 83 | 6 | T | Y | 83.06 | 6 | 9.4.2.218.3 |  | V | Lochan Verma | 17/0056r1 | 134 | Add clarity. Call out bit positions in Table 9-262aa for subfield "Device Class" corresponding to those bit positions in Figure 9-589cI | In "Definition" column: Add "B12:" at the beginning of the sentence." In the "Encoding" column: Before sentence Add "B12:" "Set to 1 to indicate STA is a Class A device." In the "Encoding" column: Before sentence Add "B12:" Set to 0 to indicate STA is a Class B device. Note: This field is reserved when transmitting STA is an AP STA." | REVISED (EDITOR: 2017-01-19 23:28:45Z) - Proposed resolution accounts for the suggested change. TGax Editor to make the changes shown in IEEE 802.11-17/0056r0 under all headings that include CID 3274. | EDITOR | Approved Edits in D1.1 |  |  | I | EDITOR: 2017-02-06 22:17:22Z - Adding bit numbering to the table is a bad idea since this duplicates information already in the figure and increases the risk of errors. Bit numbering, if needed at all, should be for the field itself. | 1.1 | 2017-02-09 20:59 | EDITOR
3276 | Albert Petrick | 225 | 1 | 9.4.2.218.3 | 85 | 6 | T | Y | 85.06 | 6 | 9.4.2.218.3 |  | V | Lochan Verma | 17/0056r1 | 134 | Add clarity and call out bit positions in Table 9-262aa for subfield "Beamformee STS for > 80 MHz" corresponding to those bit positions in Figure 9-589cI. Missing period at the end of sentence. | Add bits B40-B42 in Definition column Change to: "B40-B42 indicates the maximum number for.....HE NDP." | REVISED (EDITOR: 2017-01-19 23:29:10Z) - Proposed resolution accounts for the suggested change. TGax Editor to make the changes shown in IEEE 802.11-17/0056r0 under all headings that include CID 3276. | EDITOR | Approved Edits in D1.1 |  |  | I | EDITOR: 2017-02-06 22:46:41Z - Bad idea to add bit numbering. See #3274 | 1.1 | 2017-02-09 20:59 | EDITOR
3277 | Albert Petrick | 225 | 1 | 9.4.2.218.3 | 83 | 13 | T | Y | 83.13 | 13 | 9.4.2.218.3 |  | V | Lochan Verma | 17/0056r1 | 134 | Add clarity and call out bit positions in Table 9-262aa for subfield "LDPC Coding In Payload" corresponding to those bit positions in Figure 9-589cI | Change text in "Definition" column to read: "B13: Indicates support of transmission....." Change text in "Encoding" column to read: "B13: Set to 1 to indicate STA.... B13: Set to 9 otherwise. " | REVISED (EDITOR: 2017-01-19 23:29:36Z) - Proposed resolution accounts for the suggested change. TGax Editor to make the changes shown in IEEE 802.11-17/0056r0 under all headings that include CID 3277. | EDITOR | Approved Edits in D1.1 |  |  | I | EDITOR: 2017-02-06 22:19:02Z - See #3274 | 1.1 | 2017-02-09 20:59 | EDITOR
3281 | Albert Petrick | 225 | 1 | 9.4.2.218.3 | 85 | 13 | T | Y | 85.13 | 13 | 9.4.2.218.3 |  | V | Lochan Verma | 17/0056r1 | 134 | Add clarity and call out bit positions in Table 9-262aa for subfield "NSTS Total For > 80 MHz" corresponding to those bit positions in Figure 9-589cI. Missing period at the end of sentence. | Add bits B44-B45 in Definition column Change to: "B43-B45 indicates the maximum value for.....partial bandwidth." | REVISED (EDITOR: 2017-01-19 23:30:31Z) - Proposed resolution accounts for the suggested change. TGax Editor to make the changes shown in IEEE 802.11-17/0056r0 under all headings that include CID 3281. | EDITOR | Approved Edits in D1.1 |  |  | I | EDITOR: 2017-02-06 22:47:18Z - Field removed | 1.1 | 2017-02-09 20:59 | EDITOR
3490 | Albert Petrick | 225 | 1 | 9.4.2.218.3 | 84 | 26 | T | Y | 84.26 | 26 | 9.4.2.218.3 |  | V | Lochan Verma | 17/0056r1 | 134 | Add clarity and call out bit position in Table 9-262aa for subfield "UL HE MU PPDU Payload Support" corresponding to those bit positions in Figure 9-589cI | Add bit B30 in Definition column Change to: "B30 indicates that the STA supports the reception of......." | REVISED (EDITOR: 2017-01-19 23:31:50Z) - Proposed resolution accounts for the suggested change. TGax Editor to make the changes shown in IEEE 802.11-17/0056r0 under all headings that include CID 3490. | EDITOR | Approved Edits in D1.1 |  |  | I | EDITOR: 2017-02-06 22:23:37Z - Don't add bit positions. Text along the lines of resolutions document. "Reserved" description added to description column rather than encoding column. | 1.1 | 2017-02-09 20:59 | EDITOR
3285 | Albert Petrick | 225 | 1 | 9.4.2.218.3 | 85 | 20 | T | Y | 85.2 | 20 | 9.4.2.218.3 |  | V | Lochan Verma | 17/0056r1 | 134 | Add clarity and call out bit positions in Table 9-262aa for subfield "Number Of Sounding Dimensions For < 80 MHz" corresponding to those bit positions in Figure 9-589cI. Missing period at the end of sentence. | Add bits B46-B48 in Definition column Change to: "B46-B48 represents the beamformer's capability.....for an HE NDP." | REVISED (EDITOR: 2017-01-19 23:30:47Z) - Proposed resolution accounts for the suggested change. TGax Editor to make the changes shown in IEEE 802.11-17/0056r0 under all headings that include CID 3285. | EDITOR | Approved Edits in D1.1 |  |  | I | EDITOR: 2017-02-06 22:51:22Z - See #3274 | 1.1 | 2017-02-09 20:59 | EDITOR
3221 | Ahmadreza Hedayat | 225 | 1 | 27.8.2 | 189 | 54 | T | Y | 189.54 | 54 | 27.8.2 |  | V | Jarkko Kneckt | 17/0115r7 | 142 | " Shall indicate a channel width in the RU Allocation subfield of the Per User Info field of a Trigger frame, containing the AID of the OMI initiator, that is less than or equal to the value specified in the Channel Width subfield of the OMI A-Control field received by the OMI initiator". The relationship between the Channel Width subfield and the RU Allocation subfield should be specified more percisely. | "Shall indicate a channel width in the RU Allocation subfield of the Per User Info field of a Trigger frame, containing the AID of the OMI initiator, that is within the bandwidth specified by the Channel Width subfield of the OMI A-Control field received by the OMI initiator" | REVISED (EDITOR: 2017-01-20 17:36:13Z) -Agree in principle with the commenter. OMI A-Control field name has changed, otherwise the proposed wording is accepted. Please adopt the changes shown in the normative text of the submission 11-17-0115-07-00ax-comment-resolutions-27_8 | EDITOR | Approved Edits in D1.1 |  |  | I |  | 1.1 | 2017-02-09 20:59 | EDITOR
3375 | Albert Petrick | 225 | 1 | 9.2.4.1.10 | 20 | 5 | T | Y | 20.05 | 5 | 9.2.4.1.10 |  | J | Alfred Asterjadhi | 17/0131r0 | 141 | "HCT/Order subfield" naming should be consistent when referenced in text. It's referenced as "HTC/Order field" | Change to "HCT/Order subfield" on lines 5 and 7 | The name of the field is correct (and is actually baseline text, not introduced by 802.11ax TG). Please refer to 9.2.4.1.10 of 802.11REVmc D8.0. No changes to the draft are required for this CID. | EDITOR | Approved Edits in D1.1 |  |  | N | EDITOR: 2017-02-03 17:38:53Z- The resolution contains no editing instructions. |  | 2017-02-09 20:59 | EDITOR
3394 | Albert Petrick | 225 | 1 | 28.4.3 | 372 | 48 | T | Y | 372.48 | 48 | 28.4.3 | 3315 | V | Yongho Seok |  | 133 | Table 28-46 - HE PHY characteristics lists the aPSDUMaxLength set to 6,500,631 octets. It's not clear in the table or text what assumptions were made and how the length is calculated. | Add a NOTE at the bottom of Table 28-46 stating the assumptions and the calculation (Eq.) for determining the PSDU maximum. E.g., 1024-QAM 5/6 rate coding rate, LDPC, 160 MHz channel bandwidth, 8 spatial streams, LDPC. | Agree in principal. It is duplicated comment with CID 3315. TGax editor makes changes as shown in the as specified in 11-17/0047r1. | EDITOR | Approved Edits in D1.1 |  |  | I | See #3315 | 1.1 | 2017-02-09 20:59 | EDITOR
3455 | Albert Petrick | 225 | 1 | 9.4.2.218.3 | 81 | 35 | T | Y | 81.35 | 35 | 9.4.2.218.3 |  | V | Lochan Verma | 17/0056r1 | 134 | In Figure 9-589cI - (HE PHY Capabilities Information field format) subfield "Number Of Sounding Dimensions For < 80 MHz" is mark as having 1-bit. There are 3-bits (B46 -B48). | Change Bits "1" to "3" for subfield "NSTS Total for < 80 MHz" in Figure 9-589cI | REVISED (EDITOR: 2017-01-19 23:31:04Z) - Proposed resolution accounts for the suggested change. TGax Editor to make the changes shown in IEEE 802.11-17/0056r0 under all headings that include CID 3455. | EDITOR | Approved Edits in D1.1 |  |  | I | EDITOR: 2017-02-06 22:03:15Z | 1.1 | 2017-02-09 20:59 | EDITOR
3474 | Albert Petrick | 225 | 1 | 9.4.2.218.3 | 82 | 44 | T | Y | 82.44 | 44 | 9.4.2.218.3 |  | V | Lochan Verma | 17/0056r1 | 134 | Table 9-262aa, grammar issue | Change "of" to "on" | REVISED (EDITOR: 2017-01-19 23:31:22Z) - Proposed resolution accounts for the suggested change. TGax Editor to make the changes shown in IEEE 802.11-17/0056r0 under all headings that include CID 3474. | EDITOR | Approved Edits in D1.1 |  |  | I | EDITOR: 2017-02-06 22:16:50Z - Reworded: "reserved for 2.4 GHz band operation" | 1.1 | 2017-02-09 20:59 | EDITOR
3480 | Albert Petrick | 225 | 1 | 9.2.4.1.10 | 20 | 5 | T | Y | 20.05 | 5 | 9.2.4.1.10 | 3375 | J | Alfred Asterjadhi | 17/0131r0 | 141 | "HCT/Order subfield" naming should be consistent when referenced in text. It's referenced as "HTC/Order field" | Change to "HCT/Order subfield" on lines 5 and 7 | The name of the field is correct (and is actually baseline text, not introduced by 802.11ax TG). Please refer to 9.2.4.1.10 of 802.11REVmc D8.0. No changes to the draft are required for this CID. | EDITOR | Approved Edits in D1.1 |  |  | N | EDITOR: 2017-02-03 17:38:49Z- The resolution contains no editing instructions. |  | 2017-02-09 20:59 | EDITOR
4349 | Albert Petrick | 225 | 1 | 9.2.4.1.10 | 20 | 5 | T | Y | 20.05 | 5 | 9.2.4.1.10 | 3375 | J | Alfred Asterjadhi | 17/0131r0 | 141 | "HCT/Order subfield" naming should be consistent when referenced in text. It's referenced as "HTC/Order field" | Change to "HCT/Order subfield" on lines 5 and 7 | The name of the field is correct (and is actually baseline text, not introduced by 802.11ax TG). Please refer to 9.2.4.1.10 of 802.11REVmc D8.0. No changes to the draft are required for this CID. | EDITOR | Approved Edits in D1.1 |  |  | N | EDITOR: 2017-02-03 17:38:39Z- The resolution contains no editing instructions. |  | 2017-02-09 20:59 | EDITOR
3282 | Albert Petrick | 225 | 1 | 9.4.2.218.3 | 83 | 16 | T | Y | 83.16 | 16 | 9.4.2.218.3 |  | V | Lochan Verma | 17/0056r1 | 134 | Add clarity and call out bit positions in Table 9-262 aa for subfield "HE-LTF And GI For HE PPDUs" corresponding to those bit positions in Figure 9-589cI | Change text in "Encoding column to read: "For B14 and B15: Set to 1 if supported by the STA. Set to 0 otherwise." | REVISED (EDITOR: 2017-01-19 23:29:58Z) - Proposed resolution accounts for the suggested change. TGax Editor to make the changes shown in IEEE 802.11-17/0056r0 under all headings that include CID 3282. | EDITOR | Approved Edits in D1.1 |  |  | I | EDITOR: 2017-02-06 22:19:39Z - see #3274 | 1.1 | 2017-02-09 20:59 | EDITOR
3177 | Ahmadreza Hedayat | 225 | 1 | 9.4.2.219 | 91 | 39 | T | Y | 91.39 | 39 | 9.4.2.219 |  | V | Raja Banerjea | 17/0135r6 | 144 | Duplicated sentences in this paragraph and the next one. | Unify the two paragraphs or remove one. | REVISED (EDITOR: 2017-01-20 17:49:25Z) - Please see resolution for CID 3036 Please see document 11-17/0135r6 | EDITOR | Approved Edits in D1.1 |  |  | I | EDITOR: 2017-02-07 20:25:05Z - See #3036 | 1.1 | 2017-02-09 20:59 | EDITOR
3033 | Abhishek Patil | 225 | 1 | 9.4.2.218.3 | 86 | 21 | T | N | 86.21 | 21 | 9.4.2.218.3 |  | J | Lochan Verma | 17/0056r1 | 134 | What is the Power Boost Factor +ªr Support used for? | Define Power Boost factor | REJECTED (EDITOR: 2017-01-19 23:26:09Z) - Power boost factor is a PHY parameter defined in Clause 28 (e.g., 28.3.9 Pg 264, Ln 47. Section 9.4.2.218.3 is strictly HE PHY capability indication without elaborating use and definitions of each of them. | EDITOR | Approved Edits in D1.1 |  |  | N |  |  | 2017-02-09 20:59 | EDITOR
3034 | Abhishek Patil | 225 | 1 | 9.4.2.219 | 91 | 1 | T | N | 91.01 | 1 | 9.4.2.219 |  | A | Raja Banerjea | 17/0135r6 | 144 | MaxBSSID Indicator field is 1 octet in length and is only useful (i.e., valid) if the AP is part of a Multiple BSSID Set. Make MaxBSSID Indication separate (optional) field. Add a bit sub-field to HE Parameters to indicates if the AP is part of a Multiple BSSID set. | Add a new bit field in HE Operation Parameters call Multiple BSSID AP. Move MaxBSSID Indication sub-field out of HE Operation Parameter field and make it a separate (optional) field. MaxBSSID Indicator field is present in HE Operation element only when Multiple BSSID AP bit in HE Parameters field is 1. In addition, the value of Tx BSSID Indicator is ignored if the Multiple BSSID AP bit value is 0. | ACCEPTED (EDITOR: 2017-01-20 17:47:34Z) - Added a bit (Multiple BSSID AP) in HE Parameters to indicate if the AP is part of a multiple BSSID set. Moved the 1-octet MaxBSSID indicator field out of HE Parameters. The value of Multiple BSSID AP bit in HE Parameter indicates if TxBSSID Indicator bit is meaningful or reserved and whether the (new) MaxBSSID Indicator field is carried in the element. Please see document 11-17/0135r6 | EDITOR | Approved Edits in D1.1 |  |  | I | EDITOR: 2017-02-07 20:21:03Z | 1.1 | 2017-02-09 20:59 | EDITOR
3035 | Abhishek Patil | 225 | 1 | 9.4.2.219 | 91 | 1 | T | N | 91.01 | 1 | 9.4.2.219 |  | A | Raja Banerjea | 17/0135r6 | 144 | VHT Operation Information field is useful only when operating in 5GHz. Make the 3-octet VHT Operation Information field option and add a bit in the HE Parameters to indicate the presence of VHT Operation Information field | As in comment | ACCEPTED (EDITOR: 2017-01-20 17:45:53Z) - In order to avoid ambiguity regarding which VHT Operation info a non-AP HE STA should follow, a bit is added in HE Parameters to indicate if VHT Operation Information field is carried in this element. AP sets this bit to 0 if the frame is carrying VHT Operation element. Please see document 11-17/0135r6 | EDITOR | Approved Edits in D1.1 |  |  | I | EDITOR: 2017-02-07 20:20:39Z | 1.1 | 2017-02-09 20:59 | EDITOR
3036 | Abhishek Patil | 225 | 1 | 9.4.2.219 | 91 | 39 | T | Y | 91.39 | 39 | 9.4.2.219 |  | A | Raja Banerjea | 17/0135r6 | 144 | Remove text that doesn't apply anymore and is covered in the following paragraph | Remove paragraph starting on line 39. Paragraph starting on line 44 is correct and should be kept | ACCEPTED (EDITOR: 2017-01-20 17:49:13Z) - Deleted duplicate paragraph which was approved for removal in an earlier motion (CC23) Please see document 11-17/0135r6 | EDITOR | Approved Edits in D1.1 |  |  | I | EDITOR: 2017-02-07 20:25:33Z | 1.1 | 2017-02-09 20:59 | EDITOR
3037 | Abhishek Patil | 225 | 1 | 9.4.2.222 | 95 | 43 | E | N | 95.43 | 43 | 9.4.2.222 |  | V |  | 11-17/0137r2 | 147 | Correct typos | remove '-' in Announcement (ln 43), remove s in elements (ln 45) | REVISED (EDITOR: 2017-01-20 18:01:23Z) - The sentence containing ‘Announce-ment’ was edited as part of another CR. The new instance doesn’t have the word hyphenated. The extra ‘s’ was removed from ‘elements’. Please see document 11-17/0137r2 | EDITOR | Approved Edits in D1.1 |  |  | I | EDITOR: 2017-02-07 22:23:34Z | 1.1 | 2017-02-09 20:59 | EDITOR
3077 | Abhishek Patil | 225 | 1 | 27.8 | 188 | 29 | T | N | 188.29 | 29 | 27.8 |  | V | Jarkko Kneckt | 17/0115r7 | 142 | The normative behavior for setting the OMI support Capabilities is missing. Please add the normative behavior on setting this field. In addition there needs to be normative behavior on how the AP indicates ROM changes to a plurality of STAs using the OMI A-Control. | Presentation to be provided which would provide normative text which would require the AP to send OMI and receive acknowladge indication from all STAs before changing the parameters. | REVISED (EDITOR: 2017-01-20 17:29:31Z) -Agree in principle with the commenter. The AP should be capable to receive with the largest channel width and highest NSS that it has indicated to any STA. Please adopt the changes shown in the normative text of the submission 11-17-0115-07-00ax-comment-resolutions-27_8 | EDITOR | Approved Edits in D1.1 |  |  | I |  | 1.1 | 2017-02-09 20:59 | EDITOR
3270 | Albert Petrick | 225 | 1 | 9.4.2.218.3 | 81 | 35 | T | Y | 81.35 | 35 | 9.4.2.218.3 |  | V | Lochan Verma | 17/0056r1 | 134 | In Figure 9-589cI - (HE PHY Capabilities Information field format) subfield "Number Of Sounding Dimensions For > 80 MHz" is labeled as 1-bit. There are 3-bits (B49 -B51). | Change Bits "1" to "3" for subfield "NSTS Total for > 80 MHz" in Figure 9-589cI | REVISED (EDITOR: 2017-01-19 23:27:40Z) - Proposed resolution accounts for the suggested change. TGax Editor to make the changes shown in IEEE 802.11-17/0056r0 under all headings that include CID 3270. | EDITOR | Approved Edits in D1.1 |  |  | I | EDITOR: 2017-02-06 22:01:20Z | 1.1 | 2017-02-09 20:59 | EDITOR
3152 | Ahmadreza Hedayat | 225 | 1 | 9.2.4.1.9 | 19 | 49 | T | Y | 19.49 | 49 | 9.2.4.1.9 |  | V | Alfred Asterjadhi | 11-17/0148r1 | 149 | This setnece is not clear and needs rewritting: "An HE TDLS peer STA indicates that it can set the More Data subfield to 1 by setting the More Data Ack subfield to 1 in the QoS Capability element it transmits." | As in the comment | REVISED (EDITOR: 2017-01-20 18:15:56Z) - Agree in principle with the comment that the sentence can be written better. Proposed resolution rephrases the sentence to better reflect the intention (i.e., that the STA sets a capability bit to 1 to indicate that it supports setting the More Data bit in the control response frames to 1). TGax editor to make the changes shown in 11-16/0148r1 under all headings that include CID 3152. | EDITOR | Approved Edits in D1.1 |  |  | I |  | 1.1 | 2017-02-09 20:59 | EDITOR
3267 | Albert Petrick | 225 | 1 | 9.4.2.218.3 | 84 | 6 | T | Y | 84.06 | 6 | 9.4.2.218.3 |  | V | Lochan Verma | 17/0056r1 | 134 | Add clarity and call out bit positions in Table 9-262aa for subfield "Beamforemee STS For < 80 MHz" corresponding to those bit positions in Figure 9-589cI. Missing period at the end of sentence. | Add bits B34-B36 in Definition column Change to: "B34-B36 indicates the maximum number of space-time streams the STA can receive in an HE NDP." | REVISED (EDITOR: 2017-01-19 23:27:08Z) - Proposed resolution accounts for the suggested change. TGax Editor to make the changes shown in IEEE 802.11-17/0056r0 under all headings that include CID 3267. | EDITOR | Approved Edits in D1.1 |  |  | I | EDITOR: 2017-02-06 22:23:17Z | 1.1 | 2017-02-09 20:59 | EDITOR
3179 | Ahmadreza Hedayat | 225 | 1 | 9.4.2.222 | 95 | 22 | T | Y | 95.22 | 22 | 9.4.2.222 |  | A | Yasu Inoue | 11-17/0137r2 | 147 | In this clause the refrences are to an HE AP and better to do the same in this one: "The Color Switch Countdown field is set to the number of TBTTs that remain until the STA sending the BSS Color Change Announcement element switches to the new BSS Color." | "The Color Switch Countdown field is set to the number of TBTTs that remain until the HE AP sending the BSS Color Change Announcement element switches to the new BSS Color." | ACCEPTED (EDITOR: 2017-01-20 18:05:33Z) -Please see document 11-17/0137r2 | EDITOR | Approved Edits in D1.1 |  |  | I | EDITOR: 2017-02-07 22:20:14Z | 1.1 | 2017-02-09 20:59 | EDITOR
3217 | Ahmadreza Hedayat | 225 | 1 | 27.8.3 | 189 | 18 | T | Y | 189.18 | 18 | 27.8.3 |  | V | Jarkko Kneckt | 17/0115r7 | 142 | Should there be a similar sentence for TOM as this sentence from ROM 27.8.2: "The ROM indication allows the OMI initiator to adapt the maximum operating channel width and/or the maximum number of spatial streams it can receive from the OMI responder." | As in the comment | REVISED (EDITOR: 2017-01-20 17:35:23Z) - Agree in principle with the commenter. The introduction is added to the clause. Please adopt the changes shown in the normative text of the submission 11-17-0115-07-00ax-comment-resolutions-27_8 | EDITOR | Approved Edits in D1.1 |  |  | I |  | 1.1 | 2017-02-09 20:59 | EDITOR
3218 | Ahmadreza Hedayat | 225 | 1 | 27.8.2 | 188 | 60 | T | Y | 188.6 | 60 | 27.8.2 |  | V | Jarkko Kneckt | 17/0115r7 | 142 | "When the OMI initiator changes an OMI parameter from lower to higher, it should make the change for that parameter either after ACK Timeout has expired or after receiving the immediate acknowledgement from the OMI responder." Does an OMI initiator has to wait per this clause? Or if it can perform the transition from lower to higher within a SIFS it should be allowed to do so. | As in the comment | REVISED (EDITOR: 2017-01-20 17:30:25Z) - Agree in principle with the commenter. The acknowledgement needs to be received when the transition is from higher to lower OMI parameters. The transition should be done at the same time in the OMI initiator and the OMI responder. Please adopt the changes shown in the normative text of the submission 11-17-0115-07-00ax-comment-resolutions-27_8 | EDITOR | Approved Edits in D1.1 |  |  | I |  | 1.1 | 2017-02-09 20:59 | EDITOR
3219 | Ahmadreza Hedayat | 225 | 1 | 27.8.2 | 189 | 1 | T | Y | 189.01 | 1 | 27.8.2 |  | V | Jarkko Kneckt | 17/0115r7 | 142 | There should be a distiction between higher-to-lower vs lower-to-higher BW/SS change for this sentence: "If an OMI mode change is reported during a TXOP then the change should occur at least after that TXOP." | As in the comment | REVISED (EDITOR: 2017-01-20 17:35:45Z) - Agree in principle with the commenter. The OMI parameter change in OMI Initiator needs to be direction dependent, because of the acknowledgement handling in the OMI parameter signaling. The OMI responder and OMI initiator should take the OMI parameters into use at the same time. Please adopt the changes shown in the normative text of the submission 11-17-0115-07-00ax-comment-resolutions-27_8 | EDITOR | Approved Edits in D1.1 |  |  | I |  | 1.1 | 2017-02-09 20:59 | EDITOR
3220 | Ahmadreza Hedayat | 225 | 1 | 27.8.2 | 189 | 8 | T | Y | 189.08 | 8 | 27.8.2 |  | V | Jarkko Kneckt | 17/0115r7 | 142 | Needs rewrtting: "After transmitting the acknowledgement frame immediate response immediate acknowledgement for the frame containing the OMI A-Control field, ..." | "After transmitting the acknowledgement frame immediate response for the frame containing the OMI A-Control field, ..."? | REVISED (EDITOR: 2017-01-20 17:35:59Z) - Agree in principle with the commenter. The sentence is clarified. Please adopt the changes shown in the normative text of the submission 11-17-0115-07-00ax-comment-resolutions-27_8 | EDITOR | Approved Edits in D1.1 |  |  | I |  | 1.1 | 2017-02-09 20:59 | EDITOR
3492 | Albert Petrick | 225 | 1 | 9.4.2.218.3 | 84 | 31 | T | Y | 84.31 | 31 | 9.4.2.218.3 |  | V | Lochan Verma | 17/0056r1 | 134 | Add clarity and call out bit position in Table 9-262aa for subfield "SU Beamformer" corresponding to those bit positions in Figure 9-589cI | Add bit B31 in Definition column Change to: "B31 indicates support for operation as an SU beamformer." | REVISED (EDITOR: 2017-01-19 23:32:08Z) - Proposed resolution accounts for the suggested change. TGax Editor to make the changes shown in IEEE 802.11-17/0056r0 under all headings that include CID 3492. | EDITOR | Approved Edits in D1.1 |  |  | I | EDITOR: 2017-02-06 22:26:38Z - Bad idea to add bit numbering to table. See #3274 | 1.1 | 2017-02-09 20:59 | EDITOR
3151 | Ahmadreza Hedayat | 225 | 1 | 9.2.4.1.8 | 19 | 40 | T | Y | 19.4 | 40 | 9.2.4.1.8 |  | V | Alfred Asterjadhi | 11-17/0148r1 | 149 | This setnece is not clear and needs rewritting: "An HE AP indicates that it can set the More Data subfield to 1 by setting the More Data Ack subfield to 1 in the QoS Info field of frames it transmits". A STA indicates that it can set a bit to 1 by setting another bit to 1? | As in the comment | REVISED (EDITOR: 2017-01-20 18:15:44Z) - Agree in principle with the comment that the sentence can be written better. Proposed resolution rephrases the sentence to better reflect the intention (i.e., that the STA sets a capability bit to 1 to indicate that it supports setting the More Data bit in the control response frames it transmits to 1). TGax editor to make the changes shown in 11-16/0148r1 under all headings that include CID 3151. | EDITOR | Approved Edits in D1.1 |  |  | I |  | 1.1 | 2017-02-09 20:59 | EDITOR
7996 | Massinissa Lalam | 225 | 1 | 9.4.2.219 | 92 | 19 | T | Y | 92.19 | 19 | 9.4.2.219 |  | V | Raja Banerjea | 17/0135r6 | 144 | It is not clear if the BSS Color Disabled set to 1 is a recommendation or an action that non-AP STAs associated to the AP shall perform (i.e. disabling BSS colos) | Replace "The BSS Color Disabled subfield indicates whether the transmitting AP recommends the ..." with "The BSS Color Disabled subfield indicates whether the transmitting AP commands the ..." if the intent is to have a mandatory behavior. Otherwise, replace in the next sentence "An HE AP sets the BSS Color Disabled subfield to 1 if the HE AP decides to disable ..." with "An HE AP sets the BSS Color Disabled subfield to 1 if the HE AP recommends to disable ...". | REVISED (EDITOR: 2017-01-20 17:57:11Z) - Section 27.11.4 already covers non-AP STA behavior. Deleted text from this section. Please see document 11-17/0135r6 | EDITOR | Approved Edits in D1.1 |  |  | I | EDITOR: 2017-02-07 20:46:43Z | 1.1 | 2017-02-09 20:59 | EDITOR
5142 | Dorothy Stanley | 225 | 1 | 9.4.2.218.3 | 83 | 46 | T | Y | 83.46 | 46 | 9.4.2.218.3 |  | V | Lochan Verma | 17/0056r1 | 134 | Regarding the field "UL MU", this field is much more specific as to whether the STA supports UL MU-MIMO | Change name of the field to "UL MU-MIMO" | REVISED (EDITOR: 2017-01-19 23:36:33Z) - Proposed resolution accounts for the suggested change. TGax Editor to make the changes shown in IEEE 802.11-17/0056r0 under all headings that include CID 5142. | EDITOR | Approved Edits in D1.1 |  | EDITOR: 2017-01-16 15:57:23Z - This comment is from Eldad Perahia; please direct any questions to him. | I | EDITOR: 2017-02-06 22:20:07Z - Split the field into two fields, each of one bit and named: "Full Bandwidth UL MU-MIMO" and "Partial Bandwidth UL MU-MIMO". This way we avoid referring to bit positions in the field. | 1.1 | 2017-02-09 20:59 | EDITOR
5143 | Dorothy Stanley | 225 | 1 | 9.4.2.218.3 | 84 | 26 | T | Y | 84.26 | 26 | 9.4.2.218.3 |  | V | Lochan Verma | 17/0056r1 | 134 | Regarding the field UL HE MU PPDU Payload Support", please clarify. It is reserved for non-AP STA, so does that mean that non-AP STAs are disallowed to support or mandatory to support? Does this really indicate behavior for all STA type, or is it really for just for HE AP? I can't find the use of the field anywhere in the draft. Why is the capability element needed? In fact, there doesn't even appear to be a definition for UL HE MU PPDU, so add one. | as in comment | REVISED (EDITOR: 2017-01-19 23:36:47Z) - This field represents capability of an AP to support reception of full and partial BW HE MU PPDU transmission from a non-AP STA. It is reserved for non-AP, which implies that on reception the AP don’t care about this field. This capability allows a non-AP STA to use HE MU PPDU format for transmission to the AP. There is mention of behavior associated with this field in Table 28-22 (Fields of the HE-SIG-B user field for an non-MU-MIMO allocation) The description of this field is edited for clarity. TGax Editor to make the changes shown in IEEE 802.11-17/0056r0 under all headings that include CID 5143. | EDITOR | Approved Edits in D1.1 |  | EDITOR: 2017-01-16 15:57:23Z - This comment is from Eldad Perahia; please direct any questions to him. | I | EDITOR: 2017-02-06 22:26:26Z | 1.1 | 2017-02-09 20:59 | EDITOR
5144 | Dorothy Stanley | 225 | 1 | 9.4.2.218.3 | 84 | 30 | T | Y | 84.3 | 30 | 9.4.2.218.3 |  | J | Lochan Verma | 17/0056r1 | 134 | Regarding "SU Beamformer", what does "Set to 1 if sent by an HE AP with support for 4 or more spatial streams." mean? Does is mean that a AP STA always sets it to 1 if it supports 4+ SS and that being an SU beamformer is then mandatory? Please clarify. | as in comment | REJECTED (EDITOR: 2017-01-19 23:37:02Z) - Support of DL MU-MIMO transmission is mandatory for an AP with support for 4 or more spatial streams. DL MU-MIMO transmission requires MU beamformer function at the AP. The SU Beamformer function is implied if MU Beamformer is present. | EDITOR | Approved Edits in D1.1 |  | EDITOR: 2017-01-16 15:57:23Z - This comment is from Eldad Perahia; please direct any questions to him. | N |  |  | 2017-02-09 20:59 | EDITOR
5145 | Dorothy Stanley | 225 | 1 | 9.4.2.218.3 | 84 | 36 | T | Y | 84.36 | 36 | 9.4.2.218.3 |  | J | Lochan Verma | 17/0056r1 | 134 | Regarding "SU Beamformee", what does "Set to 1 if sent by a non-AP STA." mean? Does is mean that a non-AP STA always sets it to 1 and that being an SU beamformee is mandatory? Please clarify. | as in comment | REJECTED (EDITOR: 2017-01-19 23:37:15Z) - Support of DL MU-MIMO reception is mandatory for a non-AP STA. DL MU-MIMO reception requires MU beamformee function at the non-AP STA. The SU Beamformee function is implied if MU Beamformee function is present. | EDITOR | Approved Edits in D1.1 |  | EDITOR: 2017-01-16 15:57:23Z - This comment is from Eldad Perahia; please direct any questions to him. | I | EDITOR: 2017-02-06 22:29:26Z - This comment should not have been rejected. Clarify by rewording: "For an AP: Set to 0 if not supported. Set to 1 if supported. Set to 1 for a non-AP STA." | 1.1 | 2017-02-09 20:59 | EDITOR
5146 | Dorothy Stanley | 225 | 1 | 9.4.2.218.3 | 84 | 40 | T | Y | 84.4 | 40 | 9.4.2.218.3 |  | V | Lochan Verma | 17/0056r1 | 134 | Regarding "MU Beamformer", what does "Set to 1 if sent by an AP." mean? Does is mean that an AP always sets it to 1 and that being an MU beamformee is mandatory? Please clarify. what does "Set to 0 if sent by a non-AP STA." mean? Does is mean that a non-AP STA always sets it to 0 and that being an MU beamformer is prohibited? Please clarify. if the above is true, then why do we need this capability bit? AP is mandatory, non-AP is disallowed - don't need a capability bit for this, just a shall statement somewhere. | as in comment | REVISED (EDITOR: 2017-01-19 23:37:30Z) - “Set to 1 if sent by an AP” is the cause of confusion. A non-AP STA never acts as a MU Beamformer and hence this field is always set to 0 when sent by a non-AP STA. Proposed resolution accounts for the suggested change. TGax Editor to make the changes shown in IEEE 802.11-17/0056r0 under all headings that include CID 3552. | EDITOR | Approved Edits in D1.1 |  | EDITOR: 2017-01-16 15:57:23Z - This comment is from Eldad Perahia; please direct any questions to him. | I | EDITOR: 2017-02-06 22:36:17Z - See 8675 | 1.1 | 2017-02-09 20:59 | EDITOR
3488 | Albert Petrick | 225 | 1 | 9.4.2.218.3 | 82 | 11 | T | Y | 82.11 | 11 | 9.4.2.218.3 |  | V | Lochan Verma | 17/0056r1 | 134 | Add clarity and call out bit position in Table 9-262aa for subfield "Dual Band Support" corresponding to those bit positions in Figure 9-589cI | Add bit B0 in Definition column Change to: "B0 indicates support of both...." | REVISED (EDITOR: 2017-01-19 23:31:36Z) - Proposed resolution accounts for the suggested change. TGax Editor to make the changes shown in IEEE 802.11-17/0056r0 under all headings that include CID 3486. | EDITOR | Approved Edits in D1.1 |  |  | I | Adding bit numbering to the table is a bad idea. In general, if information is clearly conveyed in one place do not duplicate it in another. Doing so increases the risk of error as edit in one place must be duplicated in others lest inconsistencies occur. I have taken some editorial descration here and removed the bit numbering from that table or, at least, made it bit numbering into the subfield and not the containter field. | 1.1 | 2017-02-09 20:59 | EDITOR
7995 | Massinissa Lalam | 225 | 1 | 9.4.2.219 | 92 | 7 | T | Y | 92.07 | 7 | 9.4.2.219 |  | V | Raja Banerjea | 17/0135r6 | 144 | The whole paragraph about the "nontransmitted BSSID", "Nontransmitted BSSID", "transmitted BSSID" and "Transmitted BSSID" is really confusing. Please consider revision since one can not easily make the distinction all the terms use (some times with capital letter, some without). | As in comment. | REVISED (EDITOR: 2017-01-20 17:57:58Z) - Agree with the comment. The text in this section has been cleaned-up while the text in section 11.1.3.8 is updated to include more details and be in line with baseline spec. Please see document 11-17/0135r6 | EDITOR | Approved Edits in D1.1 |  |  | I | EDITOR: 2017-02-07 20:39:43Z | 1.1 | 2017-02-09 20:59 | EDITOR
3552 | Albert Petrick | 225 | 1 | 9.4.2.218.3 | 86 | 28 | T | Y | 86.28 | 28 | 9.4.2.218.3 |  | V | Lochan Verma | 17/0056r1 | 134 | Missing "Reserve" Subfield, and text for Definition and Encoding in Table 9-262aa. The Reserve subfield should correspond to the 7 bit positions B65 -B71 in Figure 9-589CI. | At the end of Table 9-262-aa. Add "Reserved" in Subfield column. Add text (see underlined text) "B65 - B71 (7-bits) are reserved." Encoding column leave blank. | REVISED (EDITOR: 2017-01-19 23:35:35Z) - Proposed resolution accounts for the suggested change. TGax Editor to make the changes shown in IEEE 802.11-17/0056r0 under all headings that include CID 3552. | EDITOR | Approved Edits in D1.1 |  | Clarification for Proposed Change: ignore (see underlined text) Add "B65 - B71 (7-bits) are reserved." Encoding column leave blank. | I | EDITOR: 2017-02-06 23:11:22Z - We typically don't define reserved fields since they are already defined elsewhere in the standard. Resolution text does not provide anything specifically related to this comment. | 1.1 | 2017-02-09 20:59 | EDITOR
7998 | Massinissa Lalam | 225 | 1 | 9.4.2.219 | 93 | 10 | T | Y | 93.1 | 10 | 9.4.2.219 |  | V | Raja Banerjea | 17/0135r6 | 144 | Is VHT Operation Information field necessary for HE AP operating in the 5 GHz band? Since an HE STA is also a VHT STA in the 5 GHz band, does it make sense to repeat these 3 bytes? Especially since it is more than likely that a VHT Operation Element will also be present in a 5 GHz AP for backward compatibility reason. The only interest seems to be in the 2,4 GHz band where VHT is not defined. | Consider deleting "VHT Operation Information" from the "HE Operation" element if the "VHT Operation" is also present in the frame carrying the "HE Operation" element. The sentence "The VHT Operation Information field is present in the HE Operation element only if no VHT Operation element is present in the same management frame carrying the HE Operation element." should be placed before "The structure of the VHT Operation Information field is defined in Figure 9-564 (VHT Operation Information field) and its subfields are defined in Table 9-252 (VHT Operation Information subfields)". Figure 9-589cq should also be changed with the size of VHT Operation Information being 0 or 3 octets instead of 3. | REVISED (EDITOR: 2017-01-20 17:46:36Z) - Agree with the comment. Please see resolution for CID 3035 Please see document 11-17/0135r6 | EDITOR | Approved Edits in D1.1 |  |  | I | EDITOR: 2017-02-07 20:51:28Z - See #3035 | 1.1 | 2017-02-09 20:59 | EDITOR
3661 | Albert Petrick | 225 | 1 | 28.4.3 | 372 | 48 | T | Y | 372.48 | 48 | 28.4.3 | 3315 | V | Yongho Seok |  | 133 | Table 28-46 - HE PHY characteristics lists the aPSDUMaxLength set to 6,500,631 octets. It's not clear in the table or text what assumptions were made and how the length is calculated. | Add a NOTE at the bottom of Table 28-46 stating the assumptions and the calculation (Eq.) for determining the PSDU maximum. E.g., 1024-QAM 5/6 rate coding rate, LDPC, 160 MHz channel bandwidth, 8 spatial streams, LDPC. | Agree in principal. It is duplicated comment with CID 3315. TGax editor makes changes as shown in the as specified in 11-17/0047r1. | EDITOR | Approved Edits in D1.1 |  |  | I | See #3315 | 1.1 | 2017-02-09 20:59 | EDITOR
3750 | Albert Petrick | 225 | 1 | 28.4.3 | 372 | 48 | T | Y | 372.48 | 48 | 28.4.3 | 3315 | V | Yongho Seok |  | 133 | Table 28-46 - HE PHY characteristics lists the aPSDUMaxLength set to 6,500,631 octets. It's not clear in the table or text what assumptions were made and how the length is calculated. | Add a NOTE at the bottom of Table 28-46 stating the assumptions and the calculation (Eq.) for determining the PSDU maximum. E.g., 1024-QAM 5/6 rate coding rate, LDPC, 160 MHz channel bandwidth, 8 spatial streams, LDPC. | Agree in principal. It is duplicated comment with CID 3315. TGax editor makes changes as shown in the as specified in 11-17/0047r1. | EDITOR | Approved Edits in D1.1 |  |  | I | See #3315 | 1.1 | 2017-02-09 20:59 | EDITOR
3808 | Albert Petrick | 225 | 1 | 9.2.4.1.10 | 20 | 5 | T | Y | 20.05 | 5 | 9.2.4.1.10 | 3375 | J | Alfred Asterjadhi | 17/0131r0 | 141 | "HCT/Order subfield" naming should be consistent when referenced in text. It's referenced as "HTC/Order field" | Change to "HCT/Order subfield" on lines 5 and 7 | The name of the field is correct (and is actually baseline text, not introduced by 802.11ax TG). Please refer to 9.2.4.1.10 of 802.11REVmc D8.0. No changes to the draft are required for this CID. | EDITOR | Approved Edits in D1.1 |  |  | N | EDITOR: 2017-02-03 17:38:32Z- The resolution contains no editing instructions. |  | 2017-02-09 20:59 | EDITOR
3893 | Albert Petrick | 225 | 1 | 9.2.4.1.10 | 20 | 5 | T | Y | 20.05 | 5 | 9.2.4.1.10 | 3375 | J | Alfred Asterjadhi | 17/0131r0 | 141 | "HCT/Order subfield" naming should be consistent when referenced in text. It's referenced as "HTC/Order field" | Change to "HCT/Order subfield" on lines 5 and 7 | The name of the field is correct (and is actually baseline text, not introduced by 802.11ax TG). Please refer to 9.2.4.1.10 of 802.11REVmc D8.0. No changes to the draft are required for this CID. | EDITOR | Approved Edits in D1.1 |  |  | N | EDITOR: 2017-02-03 17:38:35Z- The resolution contains no editing instructions. |  | 2017-02-09 20:59 | EDITOR
6419 | John Coffey | 225 | 1 | 9.4.2.218.3 | 82 | 32 | T | Y | 82.32 | 32 | 9.4.2.218.3 |  | V | Lochan Verma | 17/0056r1 | 134 | Why "Reserved" rather than "reserved"? Is this a defined term? | Change "Reserved" to "reserved". | REVISED (EDITOR: 2017-01-19 23:42:46Z) - Proposed resolution accounts for the suggested change. TGax Editor to make the changes shown in IEEE 802.11-17/0056r0 under all headings that include CID 6419. | EDITOR | Approved Edits in D1.1 |  |  | I | EDITOR: 2017-02-06 22:15:46Z | 1.1 | 2017-02-09 20:59 | EDITOR
6458 | John Coffey | 225 | 1 | 9.4.2.219 | 92 | 32 | T | Y | 92.32 | 32 | 9.4.2.219 |  | V | Raja Banerjea | 17/0135r6 | 144 | Vague and imprecise language: "(re)enable BSS Color related features". What precisely does "related" mean here? For example, the ability of an AP to recommend disabling BSS Color use by associated STAs is clearly "related" to BSS Color; is this included or not? It is, to be sure, not too hard to guess that the intention was that it is not included, but the specification should not put the reader in the position to have to guess. | Change "BSS Color related features" to a list or reference to a list of exactly which features are meant. | REVISED (EDITOR: 2017-01-20 17:55:46Z) - Paragraph was deleted per CID 3026 Please see document 11-17/0135r6 | EDITOR | Approved Edits in D1.1 |  |  | I | EDITOR: 2017-02-07 20:49:48Z | 1.1 | 2017-02-09 20:59 | EDITOR
3536 | Albert Petrick | 225 | 1 | 9.4.2.218.3 | 86 | 11 | T | Y | 86.11 | 11 | 9.4.2.218.3 |  | V | Lochan Verma | 17/0056r1 | 134 | Add clarity and call out bit position in Table 9-262aa for subfield "DL MU-MIMO on Partial BW" corresponding to those bit positions in Figure 9-589cI. | Add bit B60 in Definition column Change to: "B60: indicates the non-AP STA supports......." | REVISED (EDITOR: 2017-01-19 23:34:15Z) - Proposed resolution accounts for the suggested change. TGax Editor to make the changes shown in IEEE 802.11-17/0056r0 under all headings that include CID 3536. | EDITOR | Approved Edits in D1.1 |  |  | I | EDITOR: 2017-02-06 23:04:09Z - See #3274 | 1.1 | 2017-02-09 20:59 | EDITOR
3494 | Albert Petrick | 225 | 1 | 9.4.2.218.3 | 84 | 36 | T | Y | 84.36 | 36 | 9.4.2.218.3 |  | V | Lochan Verma | 17/0056r1 | 134 | Add clarity and call out bit position in Table 9-262aa for subfield "SU Beamformee" corresponding to those bit positions in Figure 9-589cI | Add bit B32 in Definition column Change to: "B32 indicates support for operation as an SU beamformee." | REVISED (EDITOR: 2017-01-19 23:32:20Z) - Proposed resolution accounts for the suggested change. TGax Editor to make the changes shown in IEEE 802.11-17/0056r0 under all headings that include CID 3494. | EDITOR | Approved Edits in D1.1 |  |  | I | EDITOR: 2017-02-06 22:28:32Z - Bad idea to add bit numbering to table. See #3274 | 1.1 | 2017-02-09 20:59 | EDITOR
3496 | Albert Petrick | 225 | 1 | 9.4.2.218.3 | 84 | 40 | T | Y | 84.4 | 40 | 9.4.2.218.3 |  | V | Lochan Verma | 17/0056r1 | 134 | Add clarity and call out bit position in Table 9-262aa for subfield "MU Beamformer" corresponding to those bit positions in Figure 9-589cI | Add bit B33 in Definition column Change to: "B33 indicates support for operation as an MU beamformer." | REVISED (EDITOR: 2017-01-19 23:32:41Z) - Proposed resolution accounts for the suggested change. TGax Editor to make the changes shown in IEEE 802.11-17/0056r0 under all headings that include CID 3496. | EDITOR | Approved Edits in D1.1 |  |  | I | EDITOR: 2017-02-06 22:35:51Z - Bad idea to add bit numbering to table. See #3274 | 1.1 | 2017-02-09 20:59 | EDITOR
3511 | Albert Petrick | 225 | 1 | 9.4.2.218.3 | 85 | 26 | T | Y | 85.26 | 26 | 9.4.2.218.3 |  | V | Lochan Verma | 17/0056r1 | 134 | Add clarity and call out bit positions in Table 9-262aa for subfield "Number Of Sounding Dimensions For > 80 MHz" corresponding to those bit positions in Figure 9-589cI. Missing period at the end of sentence. | Add bits B48-B51 in Definition column Change to: "B49-B51 represents the beamformer's capability.....for an HE NDP." | REVISED (EDITOR: 2017-01-19 23:32:56Z) - Proposed resolution accounts for the suggested change. TGax Editor to make the changes shown in IEEE 802.11-17/0056r0 under all headings that include CID 3511. | EDITOR | Approved Edits in D1.1 |  |  | I | EDITOR: 2017-02-06 22:51:33Z - See #3274 | 1.1 | 2017-02-09 20:59 | EDITOR
3522 | Albert Petrick | 225 | 1 | 9.4.2.218.3 | 85 | 31 | T | Y | 85.31 | 31 | 9.4.2.218.3 |  | V | Lochan Verma | 17/0056r1 | 134 | Add clarity and call out bit positions in Table 9-262aa for subfield "Ng = 16 For SU Feedback Support" corresponding to those bit positions in Figure 9-589cI. Missing period at the end of sentence. | Add bit B52 in Definition column Change to: "B52 indicates if the HE beamformee....." | REVISED (EDITOR: 2017-01-19 23:33:09Z) - Proposed resolution accounts for the suggested change. TGax Editor to make the changes shown in IEEE 802.11-17/0056r0 under all headings that include CID 3522. | EDITOR | Approved Edits in D1.1 |  |  | I | EDITOR: 2017-02-06 22:52:17Z - See #3274 | 1.1 | 2017-02-09 20:59 | EDITOR
3524 | Albert Petrick | 225 | 1 | 9.4.2.218.3 | 85 | 35 | T | Y | 85.35 | 35 | 9.4.2.218.3 |  | V | Lochan Verma | 17/0056r1 | 134 | Add clarity and call out bit positions in Table 9-262aa for subfield "Ng = 16 For MU Feedback Support" corresponding to those bit positions in Figure 9-589cI. Missing period at the end of sentence. | Add bit B53 in Definition column Change to: "B53 indicates if the HE beamformee....." | REVISED (EDITOR: 2017-01-19 23:33:22Z) - Proposed resolution accounts for the suggested change. TGax Editor to make the changes shown in IEEE 802.11-17/0056r0 under all headings that include CID 3524. | EDITOR | Approved Edits in D1.1 |  |  | I | EDITOR: 2017-02-06 22:52:33Z - See #3274 | 1.1 | 2017-02-09 20:59 | EDITOR
3528 | Albert Petrick | 225 | 1 | 9.4.2.218.3 | 85 | 39 | T | Y | 85.39 | 39 | 9.4.2.218.3 |  | V | Lochan Verma | 17/0056r1 | 134 | Add clarity and call out bit positions in Table 9-262aa for subfield "Codebook Size (ñ≥, ñΩ) = {4, 2} For SU Support" corresponding to those bit positions in Figure 9-589cI. | Add bit B54 in Definition column Change to: "B54 indicates if the HE beamformee....." | REVISED (EDITOR: 2017-01-19 23:33:36Z) - Proposed resolution accounts for the suggested change. TGax Editor to make the changes shown in IEEE 802.11-17/0056r0 under all headings that include CID 3528. | EDITOR | Approved Edits in D1.1 |  |  | I | EDITOR: 2017-02-06 22:52:45Z - See #3274 | 1.1 | 2017-02-09 20:59 | EDITOR
5140 | Dorothy Stanley | 225 | 1 | 9.4.2.218.3 | 82 | 30 | T | Y | 82.3 | 30 | 9.4.2.218.3 |  | J | Lochan Verma | 17/0056r1 | 134 | Regarding B6, if an AP establishes a 40 MHz or 80 MHz BSS, and the non-AP STA sets B6 0, then the AP can never assign an RU to the non-AP STA? Or in other words, the non-AP STA will never participate in OFDMA? If this is the case, it is a bad idea and will greatly reduce efficiency. We should at least make the 20 MHz non-AP STAs participate in OFDMA in the primary channel. | As in comment | REJECTED (EDITOR: 2017-01-19 23:36:17Z) - The 802.11ax D1.0 provides flexibility to 20 MHz only non-AP STAs in terms of RU size support. Not all use cases require OFDMA support and hence this flexibility especially for 20 MHz only non-AP STAs is important. | EDITOR | Approved Edits in D1.1 |  | EDITOR: 2017-01-16 15:57:23Z - This comment is from Eldad Perahia; please direct any questions to him. | N |  |  | 2017-02-09 20:59 | EDITOR
3534 | Albert Petrick | 225 | 1 | 9.4.2.218.3 | 86 | 6 | T | Y | 86.06 | 6 | 9.4.2.218.3 |  | V | Lochan Verma | 17/0056r1 | 134 | Add clarity and call out bit position in Table 9-262aa for subfield "HE ER SU Payload" corresponding to those bit positions in Figure 9-589cI. | Add bit B59 in Definition column Change to: "B59: indicates the support of transmission......." | REVISED (EDITOR: 2017-01-19 23:34:01Z) - Proposed resolution accounts for the suggested change. TGax Editor to make the changes shown in IEEE 802.11-17/0056r0 under all headings that include CID 3534. | EDITOR | Approved Edits in D1.1 |  |  | I | EDITOR: 2017-02-06 22:53:24Z - See #3274 | 1.1 | 2017-02-09 20:59 | EDITOR
5139 | Dorothy Stanley | 225 | 1 | 9.4.2.218.3 | 82 | 26 | T | Y | 82.26 | 26 | 9.4.2.218.3 |  | J | Lochan Verma | 17/0056r1 | 134 | Regarding B5, if an AP establishes a 40 MHz BSS, and the non-AP STA sets B5 0, then the AP can never assign an RU to the non-AP STA? Or in other words, the non-AP STA will never participate in OFDMA? If this is the case, it is a bad idea and will greatly reduce efficiency. We should at least make the 20 MHz non-AP STAs participate in OFDMA in the primary channel. | As in comment | REJECTED (EDITOR: 2017-01-19 23:35:57Z) - The 802.11ax D1.0 provides flexibility to 20 MHz only non-AP STAs in terms of RU size support. Not all use cases require OFDMA support and hence this flexibility especially for 20 MHz only non-AP STAs is important. | EDITOR | Approved Edits in D1.1 |  | EDITOR: 2017-01-16 15:57:23Z - This comment is from Eldad Perahia; please direct any questions to him. | N | EDITOR: 2017-02-06 22:01:52Z- The resolution contains no editing instructions. |  | 2017-02-09 20:59 | EDITOR
3538 | Albert Petrick | 225 | 1 | 9.4.2.218.3 | 86 | 14 | T | Y | 86.14 | 14 | 9.4.2.218.3 |  | V | Lochan Verma | 17/0056r1 | 134 | Add clarity and call out a "Note" reference in Table 9-262aa for subfield "DL MU-MIMO on Partial BW" in the Encoding column. | Add change to read: "Note: This field is reserved for an AP." | REVISED (EDITOR: 2017-01-19 23:34:27Z) - Proposed resolution accounts for the suggested change. TGax Editor to make the changes shown in IEEE 802.11-17/0056r0 under all headings that include CID 3538. | EDITOR | Approved Edits in D1.1 |  |  | I | EDITOR: 2017-02-06 23:04:59Z - Resolution text adds a NOTE that has nothing to do with this comment and includes a "shall". I think we should take Lochan out back and shoot him. | 1.1 | 2017-02-09 20:59 | EDITOR
3540 | Albert Petrick | 225 | 1 | 9.4.2.218.3 | 86 | 16 | T | Y | 86.16 | 16 | 9.4.2.218.3 |  | V | Lochan Verma | 17/0056r1 | 134 | Add clarity and call out bit position in Table 9-262aa for subfield "PPE Threshold Present" corresponding to those bit position in Figure 9-589cI. | Add bit B61 in Definition column Change to: "B61: indicates whether or no the PPE......." | REVISED (EDITOR: 2017-01-19 23:34:41Z) - Proposed resolution accounts for the suggested change. TGax Editor to make the changes shown in IEEE 802.11-17/0056r0 under all headings that include CID 3540. | EDITOR | Approved Edits in D1.1 |  |  | I | EDITOR: 2017-02-06 23:10:07Z - See #3274 | 1.1 | 2017-02-09 20:59 | EDITOR
3542 | Albert Petrick | 225 | 1 | 9.4.2.218.3 | 86 | 18 | T | Y | 86.18 | 18 | 9.4.2.218.3 |  | V | Lochan Verma | 17/0056r1 | 134 | Add clarity and call out bit position in Table 9-262aa for subfield "SRP-based SR Support" corresponding to those bit position in Figure 9-589cI. | Add bit B62 in Definition column Change to: "B62: indicates that the STA supports SRP-based........." | REVISED (EDITOR: 2017-01-19 23:34:53Z) - Proposed resolution accounts for the suggested change. TGax Editor to make the changes shown in IEEE 802.11-17/0056r0 under all headings that include CID 3542. | EDITOR | Approved Edits in D1.1 |  |  | I | EDITOR: 2017-02-06 23:10:17Z - See #3274 | 1.1 | 2017-02-09 20:59 | EDITOR
3546 | Albert Petrick | 225 | 1 | 9.4.2.218.3 | 86 | 21 | T | Y | 86.21 | 21 | 9.4.2.218.3 |  | V | Lochan Verma | 17/0056r1 | 134 | Add clarity and call out bit position in Table 9-262aa for subfield "Power Boost Factor +ªr Support" corresponding to those bit position in Figure 9-589cI. | Add bit B63 in Definition column Change to: "B63: indicates that the STA supports........." | REVISED (EDITOR: 2017-01-19 23:35:06Z) - Proposed resolution accounts for the suggested change. TGax Editor to make the changes shown in IEEE 802.11-17/0056r0 under all headings that include CID 3546. | EDITOR | Approved Edits in D1.1 |  |  | I | EDITOR: 2017-02-06 23:10:37Z - See #3274 | 1.1 | 2017-02-09 20:59 | EDITOR
3550 | Albert Petrick | 225 | 1 | 9.4.2.218.3 | 86 | 24 | T | Y | 86.24 | 24 | 9.4.2.218.3 |  | V | Lochan Verma | 17/0056r1 | 134 | Add clarity and call out bit position in Table 9-262aa for subfield "4x HE-LTF And 0.8 us GI Support For HE PPDUs" corresponding to those bit position in Figure 9-589cI. | Add bit B64 in Definition column Change to: "B64: indicates for the reception of 4x LTF......." | REVISED (EDITOR: 2017-01-19 23:35:21Z) - Proposed resolution accounts for the suggested change. TGax Editor to make the changes shown in IEEE 802.11-17/0056r0 under all headings that include CID 3550. | EDITOR | Approved Edits in D1.1 |  |  | I | EDITOR: 2017-02-06 23:10:47Z - See #3274 | 1.1 | 2017-02-09 20:59 | EDITOR
4234 | Albert Petrick | 225 | 1 | 28.4.3 | 372 | 48 | T | Y | 372.48 | 48 | 28.4.3 | 3315 | V | Yongho Seok |  | 133 | Table 28-46 - HE PHY characteristics lists the aPSDUMaxLength set to 6,500,631 octets. It's not clear in the table or text what assumptions were made and how the length is calculated. | Add a NOTE at the bottom of Table 28-46 stating the assumptions and the calculation (Eq.) for determining the PSDU maximum. E.g., 1024-QAM 5/6 rate coding rate, LDPC, 160 MHz channel bandwidth, 8 spatial streams, LDPC. | Agree in principal. It is duplicated comment with CID 3315. TGax editor makes changes as shown in the as specified in 11-17/0047r1. | EDITOR | Approved Edits in D1.1 |  |  | I | See #3315 | 1.1 | 2017-02-09 20:59 | EDITOR
3530 | Albert Petrick | 225 | 1 | 9.4.2.218.3 | 85 | 44 | T | Y | 85.44 | 44 | 9.4.2.218.3 |  | V | Lochan Verma | 17/0056r1 | 134 | Add clarity and call out bit positions in Table 9-262aa for subfield "Codebook Size (ñ≥, ñΩ) = {7,5} For MU Support" corresponding to those bit positions in Figure 9-589cI. | Add bit B55 in Definition column Change to: "B55 indicates if the HE beamformee....." | REVISED (EDITOR: 2017-01-19 23:33:48Z) - Proposed resolution accounts for the suggested change. TGax Editor to make the changes shown in IEEE 802.11-17/0056r0 under all headings that include CID 3530. | EDITOR | Approved Edits in D1.1 |  |  | I | EDITOR: 2017-02-06 22:52:55Z - See #3274 | 1.1 | 2017-02-09 20:59 | EDITOR
9086 | Sriram Venkateswaran | 225 | 1 | 27.6.4 | 179 | 19 | T | Y | 179.19 | 19 | 27.6.4 |  | V | Raja Banerjea | 17/0046r1 | 143 | NUM_STS indicates two or more space-time streams Does this mean NSTS 1 with CQI mode is not possible? | Clarification required, change wording if NSTS 1 with CQI mode is possible | REVISED (EDITOR: 2017-01-20 17:43:56Z) - When the Feedback Type field in HE MIMO Control field of the preceding HE NDP Announcement frame is set to CQI, the NUM_STS parameter of an HE NDP frame can be set to 1. TGax editor makes changes as shown in the as specified in 11-17/0046r1. | EDITOR | Approved Edits in D1.1 |  |  | I | EDITOR: 2017-02-08 20:50:14Z | 1.1 | 2017-02-09 20:59 | EDITOR
6320 | John Coffey | 225 | 1 | 9.4.2.222 | 95 | 28 | E | Y | 95.28 | 28 | 9.4.2.222 |  | A |  | 11-17/0137r2 | 147 | Throughout the draft, usage oscillates between "is as defined in Table/Figure" and "is defined in Table/Figure". The latter seems to have the majority. It would be better to choose one variant and to stick to it. | Delete "as". | ACCEPTED (EDITOR: 2017-01-20 18:05:13Z) - Please see document 11-17/0137r2 | EDITOR | Approved Edits in D1.1 |  |  | I | EDITOR: 2017-02-07 22:20:32Z | 1.1 | 2017-02-09 20:59 | EDITOR
8677 | Sigurd Schelstraete | 225 | 1 | 9.4.2.218.3 | 86 | 6 | T | Y | 86.06 | 6 | 9.4.2.218.3 |  | V | Lochan Verma | 17/0056r1 | 134 | The name "HE ER SU Payload" is not very descriptive. Replace with a name that better covers the definition. | See comment | REVISED (EDITOR: 2017-01-19 23:45:55Z) - Proposed resolution accounts for the suggested change. TGax Editor to make the changes shown in IEEE 802.11-17/0056r0 under all headings that include CID 8677. | EDITOR | Approved Edits in D1.1 |  |  | I | EDITOR: 2017-02-06 23:03:24Z - Change name to "Partial Bandwidth Extended Range" for consistency with other similar fields. | 1.1 | 2017-02-09 20:59 | EDITOR
8683 | Sigurd Schelstraete | 225 | 1 | 9.4.2.219 | 91 | 39 | T | N | 91.39 | 39 | 9.4.2.219 |  | V | Raja Banerjea | 17/0135r6 | 144 | The "BSS Color" field has two definitions: lines 39-42 and lines 44-47. Which is correct? | Clarify | REVISED (EDITOR: 2017-01-20 17:51:54Z) - Please see resolution for CID 3036 Please see document 11-17/0135r6 | EDITOR | Approved Edits in D1.1 |  |  | I | EDITOR: 2017-02-07 20:23:35Z - See #3036 | 1.1 | 2017-02-09 20:59 | EDITOR
8717 | Sigurd Schelstraete | 225 | 1 | 27.6.4 | 179 | 31 | T | Y | 179.31 | 31 | 27.6.4 |  | V | Raja Banerjea | 17/0046r1 | 143 | "Beamformee STS Capability field" is not defined. Use "Beamformee STS" field instead. Also note that this fields may have different values for BW<=80 and BW>80. | See comment | REVISED (EDITOR: 2017-01-20 17:43:11Z) - Agree in principal. Instead of Beamformee STS Capability field, Beamformee STS For <= 80 MHz field and Beamformee STS For > 80 MHz field are used. TGax editor makes changes as shown in the as specified in 11-17/0046r1. | EDITOR | Approved Edits in D1.1 |  |  | I | EDITOR: 2017-02-08 20:50:26Z | 1.1 | 2017-02-09 20:59 | EDITOR
8718 | Sigurd Schelstraete | 225 | 1 | 27.6.4 | 179 | 37 | T | N | 179.37 | 37 | 27.6.4 |  | J | Raja Banerjea | 17/0046r1 | 143 | Change "destination of an HE NDP" to "RA of an HE NDP" | See comment | REJECTED (EDITOR: 2017-01-20 17:43:30Z) - Because an HE NDP frame does not have the RA field, the corresponding sentence clarifies that the destination of an HE NDP frame is equal to the RA of the immediately preceding HE NDP Announcement frame. FYI, the same sentence is used for VHT NDP frame. | EDITOR | Approved Edits in D1.1 |  |  | N |  |  | 2017-02-09 20:59 | EDITOR
8673 | Sigurd Schelstraete | 225 | 1 | 9.4.2.218.3 | 81 | 32 | T | N | 81.32 | 32 | 9.4.2.218.3 |  | V | Lochan Verma | 17/0056r1 | 134 | Why is "NSTS Total For <= 80 MHz" 2 bits and "NSTS Total For > 80 MHz" 3 bits? Their definition and encoding are identical in Table 9-262aa. | Change "2" to "3", since 3 bits are already allocated (B37-B39) | REVISED (EDITOR: 2017-01-19 23:40:21Z) - Proposed resolution accounts for the suggested change. TGax Editor to make the changes shown in IEEE 802.11-17/0056r0 under all headings that include CID 8673. | EDITOR | Approved Edits in D1.1 |  |  | I | EDITOR: 2017-02-06 22:01:08Z | 1.1 | 2017-02-09 20:59 | EDITOR
8720 | Sigurd Schelstraete | 225 | 1 | 27.8.3 | 189 | 39 | T | N | 189.39 | 39 | 27.8.3 |  | V | Jarkko Kneckt | 17/0115r7 | 142 | "it will not respond to all variants of the Trigger frame". Should this be "it will not respond to any variants of the Trigger frame" or are there certain types of Trigger Frame it will still respond to? | Clarify | REVISED (EDITOR: 2017-01-20 17:40:23Z) - The STA will not respond to any variant of the Trigger Frame. Please adopt the changes shown in the normative text of the submission 11-17-0115-07-00ax-comment-resolutions-27_8 | EDITOR | Approved Edits in D1.1 |  |  | I |  | 1.1 | 2017-02-09 20:59 | EDITOR
8642 | Sigurd Schelstraete | 225 | 1 | 9.2.4.1.8 | 19 | 35 | T | N | 19.35 | 35 | 9.2.4.1.8 |  | J | Alfred Asterjadhi | 11-17/0148r1 | 149 | Define non-HE STA | See comment | REJECTED (EDITOR: 2017-01-20 18:18:37Z) - The terms is already self-defined and needs no further definition. It essentially is a STA that is not an HE STA. Similar approach has been followed in baline, where non-VHT STA, non-HT STA are also not defined in such an explicit way. | EDITOR | Approved Edits in D1.1 |  |  | N | EDITOR: 2017-02-03 17:02:25Z- The resolution contains no editing instructions. |  | 2017-02-09 20:59 | EDITOR
9269 | Tomoko Adachi | 225 | 1 | 9.4.2.218.3 | 85 | 48 | T | Y | 85.48 | 48 | 9.4.2.218.3 |  | J | Lochan Verma | 17/0056r1 | 134 | B56 now indicates support of reception of SU-Type partial *and* full bandwidth feedback in the Tx Beamforming Feedback With Trigger Frame Capability subfield in Table 9-262aa. This means it is set to 1 only if both the partial and the full bandwidth feedback is supported. The indication for the partial and for the full bandwidth feedback should be divided. | Change the definition to read as follows: If the transmitting STA is an AP STA: Bxx: indicates support of reception of SU-Type full bandwidth feedback Bxx: indicates support of reception of SU-Type partial bandwidth feedback Bxx: indicates support of reception of MU-Type partial bandwidth feedback Bxx: indicates support of reception of CQI-Only partial and full bandwidth feedback If the transmitting STA is a non-AP STA: Bxx: indicates support of transmission of SU-Type full bandwidth feedback Bxx: indicates support of transmission of SU-Type partial bandwidth feedback Bxx: indicates support of transmission of MU-Type partial bandwidth feedback Bxx: indicates support of transmission of CQI-Only partial and full bandwidth feedback | REJECTED (EDITOR: 2017-01-19 23:45:36Z) - Transmission and reception of full bandwidth and partial bandwidth SU-Type feedback using Trigger frame is optional. Furthermore, full bandwidth feedback is a special case of partial bandwidth feedback. | EDITOR | Approved Edits in D1.1 |  |  | N |  |  | 2017-02-09 20:59 | EDITOR
9306 | Tomoko Adachi | 225 | 1 | 9.4.2.218.3 | 84 | 49 | T | Y | 84.49 | 49 | 9.4.2.218.3 |  | V | Lochan Verma | 17/0056r1 | 134 | From its name, Beamformee STS For <= 80 MHz, this subfield should apply for up to 80 MHz channel width. | Add in the description for Beamformee STS For <= 80 MHz subfield that it applies when the channel width is eual to or less than 80 MHz. | REVISED (EDITOR: 2017-01-19 23:44:37Z) - Proposed resolution accounts for the suggested change. TGax Editor to make the changes shown in IEEE 802.11-17/0056r0 under all headings that include CID 9306. | EDITOR | Approved Edits in D1.1 |  |  | I | EDITOR: 2017-02-06 22:37:19Z | 1.1 | 2017-02-09 20:59 | EDITOR
9307 | Tomoko Adachi | 225 | 1 | 9.4.2.218.3 | 84 | 56 | T | Y | 84.56 | 56 | 9.4.2.218.3 |  | V | Lochan Verma | 17/0056r1 | 134 | From its name, NSTS Total For <= 80 MHz, this subfield should apply for up to 80 MHz channel width. | Add in the description for NSTS Total For <= 80 MHz subfield that it applies when the channel width is eual to or less than 80 MHz. | REVISED (EDITOR: 2017-01-19 23:44:48Z) - Proposed resolution accounts for the suggested change. TGax Editor to make the changes shown in IEEE 802.11-17/0056r0 under all headings that include CID 9307. | EDITOR | Approved Edits in D1.1 |  |  | I | EDITOR: 2017-02-06 22:42:21Z - Field removed | 1.1 | 2017-02-09 20:59 | EDITOR
9308 | Tomoko Adachi | 225 | 1 | 9.4.2.218.3 | 85 | 6 | T | Y | 85.06 | 6 | 9.4.2.218.3 |  | V | Lochan Verma | 17/0056r1 | 134 | From its name, Beamformee STS For > 80 MHz, this subfield should apply for more than 80 MHz channel width. | Add in the description for Beamformee STS For > 80 MHz subfield that it applies when the channel width is more than 80 MHz. | REVISED (EDITOR: 2017-01-19 23:45:01Z) - Proposed resolution accounts for the suggested change. TGax Editor to make the changes shown in IEEE 802.11-17/0056r0 under all headings that include CID 9308. | EDITOR | Approved Edits in D1.1 |  |  | I | EDITOR: 2017-02-06 22:47:12Z | 1.1 | 2017-02-09 20:59 | EDITOR
9309 | Tomoko Adachi | 225 | 1 | 9.4.2.218.3 | 85 | 13 | T | Y | 85.13 | 13 | 9.4.2.218.3 |  | V | Lochan Verma | 17/0056r1 | 134 | From its name, NSTS Total For > 80 MHz, this subfield should apply for more than 80 MHz channel width. | Add in the description for NSTS Total For > 80 MHz subfield that it applies when the channel width is more than 80 MHz. | REVISED (EDITOR: 2017-01-19 23:45:16Z) - Proposed resolution accounts for the suggested change. TGax Editor to make the changes shown in IEEE 802.11-17/0056r0 under all headings that include CID 9309. | EDITOR | Approved Edits in D1.1 |  |  | I | EDITOR: 2017-02-06 22:47:39Z - Field removed | 1.1 | 2017-02-09 20:59 | EDITOR
9311 | Tomoko Adachi | 225 | 1 | 9.4.2.218.3 | 85 | 20 | T | Y | 85.2 | 20 | 9.4.2.218.3 |  | V | Lochan Verma | 17/0056r1 | 134 | From its name, Number Of Sounding Dimensions For <= 80 MHz, this subfield should apply for up to 80 MHz channel width. | Add in the description for Number Of Sounding Dimensions For <= 80 MHz subfield that it applies when the channel width is equal to or less than 80 MHz. | REVISED (EDITOR: 2017-01-19 23:44:17Z) - Proposed resolution accounts for the suggested change. TGax Editor to make the changes shown in IEEE 802.11-17/0056r0 under all headings that include CID 9311. | EDITOR | Approved Edits in D1.1 |  |  | I | EDITOR: 2017-02-06 22:51:15Z | 1.1 | 2017-02-09 20:59 | EDITOR
8719 | Sigurd Schelstraete | 225 | 1 | 27.6.4 | 179 | 37 | T | N | 179.37 | 37 | 27.6.4 |  | J | Raja Banerjea | 17/0046r1 | 143 | Change "source of an HE NDP" to "TA of an HE NDP" | See comment | REJECTED (EDITOR: 2017-01-20 17:43:42Z) - Because an HE NDP frame does not have the TA field, the corresponding sentence clarifies that the source of an HE NDP frame is equal to the TA of the immediately preceding HE NDP Announcement frame. FYI, the same sentence is used for VHT NDP frame. | EDITOR | Approved Edits in D1.1 |  |  | N |  |  | 2017-02-09 20:59 | EDITOR
8368 | Po-Kai Huang | 225 | 1 | 9.2.4.1.8 | 19 | 47 | T | N | 19.47 | 47 | 9.2.4.1.8 |  | V | Alfred Asterjadhi | 11-17/0148r1 | 149 | For the sentence "An HE TDLS peer STA indicates that it can set the More Data subfield to 1 by setting the More Data Ack subfield to 1 in the QoS Capability element it transmits," it seems that the sentence contradicts with the meaning of More Data Ack subfield becuase in 9.4.1.17, it mentions that setting the More Data Ack subfield to 1 indicates that a STA can process Ack frames with the More Data bit in the Frame Control field equal to 1 and remain in the awake state. | Delete the sentence "An HE TDLS peer STA indicates that it can set the More Data subfield to 1 by setting the More Data Ack subfield to 1 in the QoS Capability element it transmits." | REVISED (EDITOR: 2017-01-20 18:18:15Z) - Disagree in principle with the comment. This capability bit is being used to indicate support of setting the More Data field to 1 as well. Please refer to subclauses 11.2.2.6 (AP operation during the CP), 27.7.2 (Individual TWT agreements), 27.7.3 (Broadcast TWT operation). Proposed resolution is to reword the sentence, inline with suggestions from other CIDs, to clarify better the intention. TGax editor to make the changes shown in 11-16/0148r1 under all headings that include CID 8368. | EDITOR | Approved Edits in D1.1 |  |  | I |  | 1.1 | 2017-02-09 20:59 | EDITOR
8259 | Pascal VIGER | 225 | 1 | 9.4.2.219 | 91 | 39 | T | Y | 91.39 | 39 | 9.4.2.219 |  | V | Raja Banerjea | 17/0135r6 | 144 | In HE Operation element section, there are 2 different descriptions of BSS Color field. Clarification is needed. | as per comment | REVISED (EDITOR: 2017-01-20 17:51:27Z) - Please see resolution for CID 3036 Please see document 11-17/0135r6 | EDITOR | Approved Edits in D1.1 |  |  | I | EDITOR: 2017-02-07 20:22:35Z - See #3036 | 1.1 | 2017-02-09 20:59 | EDITOR
8261 | Pascal VIGER | 225 | 1 | 9.4.2.219 | 92 | 15 | T | Y | 92.15 | 15 | 9.4.2.219 |  | V | Raja Banerjea | 17/0135r6 | 144 | An AP corresponding to neither a nontransmitted BSSID nor a transmitted BSSID sets both MaxBSSID Indicator and Tx BSSID Indicator to 0. Does this AP correspond to a AP with no support of multi-BSS feature, or is there any other case ? It would be nice to clarify this point in the text. | as per comment | REVISED (EDITOR: 2017-01-20 17:48:41Z) - Agree with the comment. Added a bit (Multiple BSSID AP) in HE Parameters to indicate if the AP is part of a multiple BSSID set. TxBSSID Indicator bit is meaningful only when AP belongs to a multiple BSSID set (i.e., Multiple BSSID AP bit is set to 1). Please see document 11-17/0135r6 | EDITOR | Approved Edits in D1.1 |  |  | I | EDITOR: 2017-02-07 20:46:30Z | 1.1 | 2017-02-09 20:59 | EDITOR
9725 | Yongho Seok | 225 | 1 | 27.8.3 | 189 | 29 | T | Y | 189.29 | 29 | 27.8.3 |  | A | Jarkko Kneckt | 17/0115r7 | 142 | "NOTE--The Channel Width subfield indicates the maximum channel width that the STA will use in response to Trigger frames" It is a normative text. Please covert from NOTE to a next bullet of the "Tx NSS subfield" bullet. | As per comment. | ACCEPTED (EDITOR: 2017-01-20 17:40:48Z) | EDITOR | Approved Edits in D1.1 |  |  | I |  | 1.1 | 2017-02-09 20:59 | EDITOR
9726 | Yongho Seok | 225 | 1 | 27.8.3 | 189 | 55 | T | Y | 189.55 | 55 | 27.8.3 |  | V | Jarkko Kneckt | 17/0115r7 | 142 | "Shall indicate a channel width in the RU Allocation subfield of the Per User Info field of a Trigger frame, containing the AID of the OMI initiator, that is less than or equal to the value specified in the Channel Width subfield of the OMI A-Control field received by the OMI initiator" A channel width in the RU Allocation subfield of the Per User Info field is ambiguous. | Replace the corresponding paragrph with the following: "Shall indicate the RU Allocation subfield of the Per User Info field of a Trigger frame, containing the AID of the OMI initiator, by which the occupied channel is subset of the channel supported in the Channel Width subfield of the OMI A-Control field received by the OMI initiator" | REVISED (EDITOR: 2017-01-20 17:41:00Z) - Adopt the resolution of CID 3221. Please adopt the changes shown in the normative text of the submission 11-17-0115-07-00ax-comment-resolutions-27_8 | EDITOR | Approved Edits in D1.1 |  |  | I |  | 1.1 | 2017-02-09 20:59 | EDITOR
8336 | Peter Khoury | 225 | 1 | 9.3.1.23 | 47 | 34 | T | Y | 47.34 | 34 | 9.3.1.23 |  | V | Raja Banerjea | 11-17/0283r3 | 140 | The expected step size of 1dB is not present in Table 2-25g. The implied step size in the first row of the table is 8/9 of a dB. | Change -20dBm to -10dBm | REVISED (EDITOR: 2017-01-20 04:42:51Z) - Agree with the comment. Proposed resolution adjusted the range as suggested (though the suggested change is wrong). TGax editor to make the changes shown in 11-16/0156r2 under all headings that include CID 8336. | EDITOR | Approved Edits in D1.1 |  |  | I | See #5059 | 1.1 | 2017-03-13 18:51 | EDITOR
8675 | Sigurd Schelstraete | 225 | 1 | 9.4.2.218.3 | 84 | 40 | T | Y | 84.4 | 40 | 9.4.2.218.3 |  | V | Lochan Verma | 17/0056r1 | 134 | There are 6 conditions for setting the MU Beamformer bit. Some of them are potentially contradictory. E.g: Set to 1 if SU Beamformer subfield is 1, Set to 0 if sent by non-AP STA. Also, two of the conditions are: Set to 0 if the SU Beamformer subfield is 0, Set to 1 if SU Beamformer subfield is set to 1. This would make the MU Beamformer bit identical to the SU Beamformer bit. Clearly some extra hierarchy or conditions are needed to specify the value of the MU Beamformer bit. | Correct Encoding of MU Beamformer bit. | REVISED (EDITOR: 2017-01-19 23:46:12Z) - Proposed resolution accounts for the suggested change. TGax Editor to make the changes shown in IEEE 802.11-17/0056r0 under all headings that include CID 8675. | EDITOR | Approved Edits in D1.1 |  |  | I | EDITOR: 2017-02-06 22:34:42Z - Clarify with the following encoding description: "For an AP: Set to 0 if not supported. Set to 1 if the SU Beamformer field is 1 and operation as an MU beamformer is supported. Set to 0 for a non-AP STA." | 1.1 | 2017-02-09 20:59 | EDITOR
8367 | Po-Kai Huang | 225 | 1 | 9.2.4.1.8 | 19 | 40 | T | N | 19.4 | 40 | 9.2.4.1.8 |  | V | Alfred Asterjadhi | 11-17/0148r1 | 149 | There are two issues for the sentence "An HE AP indicates that it can set the More Data subfield to 1 by setting the More Data Ack subfield to 1 in the QoS Info field of frames it transmits." First, in 9.4.1.17, there are description saying that More Data Ack subfield is reserved for AP. Hence, the description in 9.4.1.17 contradicts with the description in 9.2.4.1.8. Second, the sentence seems to contradict with the meaning of More Data Ack subfield becuase in 9.4.1.17, it mentions that setting the More Data Ack subfield to 1 indicates that a STA can process Ack frames with the More Data bit in the Frame Control field equal to 1 and remain in the awake state. | Delete the sentence "An HE AP indicates that it can set the More Data subfield to 1 by setting the More Data Ack subfield to 1 in the QoS Info field of frames it transmits." | REVISED (EDITOR: 2017-01-20 18:17:57Z) - Agree with the first issue identified by the comment. Proposed resolution is to resolve the issue. Disagree in principle with the second issue. This capability bit is being used to indicate support of setting the More Data field to 1 as well. Please refer to subclauses 11.2.2.6 (AP operation during the CP), 27.7.2 (Individual TWT agreements), 27.7.3 (Broadcast TWT operation). Proposed resolution is to reword the sentence, inline with suggestions from other CIDs, to clarify better the intention. TGax editor to make the changes shown in 11-16/0148r1 under all headings that include CID 8367. | EDITOR | Approved Edits in D1.1 |  |  | I |  | 1.1 | 2017-02-09 20:59 | EDITOR
9338 | Tomoko Adachi | 225 | 1 | 9.4.2.219 | 93 | 11 | T | Y | 93.11 | 11 | 9.4.2.219 |  | V | Raja Banerjea | 17/0135r6 | 144 | It is better to define a channel width indication exclusive for HE STAs. There is a case when the AP wants to limit the channel width of the legacy STAs narrower than the HE STAs. This is because the HE STAs can coexist with the OBSS STAs in the secondary channels better than the legacy STAs. | Add "The content of the VHT Operation Information field in the HE Operation element may be different from the content notified in the VHT Operation element. The HE STAs follow the information specified in the VHT Operation Information field of the HE Operation element." after the sentence starting fom line 11 in page 93. | REVISED (EDITOR: 2017-01-20 17:47:22Z) - Please see resolution for CID 3035 Please see document 11-17/0135r6 | EDITOR | Approved Edits in D1.1 |  |  | I | EDITOR: 2017-02-07 20:51:38Z - See #3035 | 1.1 | 2017-02-09 20:59 | EDITOR
8400 | Po-Kai Huang | 225 | 1 | 9.4.2.219 | 91 | 39 | T | N | 91.39 | 39 | 9.4.2.219 |  | V | Raja Banerjea | 17/0135r6 | 144 | There are two paragraphs for the description of BSS Color field. | Merge these two paragraphs into one paragraph for the descriptions of AP. | REVISED (EDITOR: 2017-01-20 17:51:42Z) - Please see resolution for CID 3036 Please see document 11-17/0135r6 | EDITOR | Approved Edits in D1.1 |  |  | I | EDITOR: 2017-02-07 20:22:21Z - See #3036 | 1.1 | 2017-02-09 20:59 | EDITOR
8501 | Robert Stacey | 225 | 1 | 27.6.4 | 179 | 14 | T | N | 179.14 | 14 | 27.6.4 |  | V | Raja Banerjea | 17/0046r1 | 143 | "An HE STA shall transmit an HE NDP using the following TXVECTOR parameters" The shall statement is not necessary. An NDP is by definition a HE SU PPDU with a certain format so the statement needs to be descriptive. | Change to read: "The TXVECTOR parameters for an HE NDP are as follows: - FORMAT is HE_SU; - HE_LTF_TYPE is either 2x HE LTF or 4x HE-LTF; - NUM_STS indicates two or more space-time streams; etc." | REVISED (EDITOR: 2017-01-20 17:42:24Z) - Agree in principal. Remove the unnecessary shall statement. TGax editor makes changes as shown in the as specified in 11-17/0046r1. | EDITOR | Approved Edits in D1.1 |  |  | I | EDITOR: 2017-02-08 20:51:06Z | 1.1 | 2017-02-09 20:59 | EDITOR
8532 | Robert Stacey | 225 | 1 | 9.3.1.23 | 47 | 34 | T | N | 47.34 | 34 | 9.3.1.23 |  | A | Raja Banerjea | 17/0156r2 | 140 | Range mismatch | Values 0 to 90 map to -110 to -20 dBm | ACCEPTED (EDITOR: 2017-01-20 04:43:14Z) | EDITOR | Approved Edits in D1.1 |  |  | I | See #5059 | 1.1 | 2017-02-09 20:59 | EDITOR
8569 | ron porat | 225 | 1 | 9.4.2.218.3 | 84 | 56 | T | Y | 84.56 | 56 | 9.4.2.218.3 |  | V | Lochan Verma | 17/0056r1 | 134 | In Table 9-262aa, capability bit for NSTS Total <= 80 MHz. Description is confusing. | Propose the following rewording: "The maximum value for Nsts.total that can be sent in a DL MU MIMO transmission on full or partial bandwidth that includes that STA" | REVISED (EDITOR: 2017-01-19 23:39:46Z) - Proposed resolution accounts for the suggested change. TGax Editor to make the changes shown in IEEE 802.11-17/0056r0 under all headings that include CID 8569. | EDITOR | Approved Edits in D1.1 |  |  | I | EDITOR: 2017-02-06 22:42:50Z - Field removed although edits seem to have been made to "Beamformee STS <= 80 MHz" | 1.1 | 2017-02-09 20:59 | EDITOR
8570 | ron porat | 225 | 1 | 9.4.2.218.3 | 85 | 13 | T | Y | 85.13 | 13 | 9.4.2.218.3 |  | V | Lochan Verma | 17/0056r1 | 134 | In Table 9-262aa, capability bit for NSTS Total > 80 MHz. Description is confusing. | Propose the following rewording: "The maximum value for Nsts.total that can be sent in a DL MU MIMO transmission on full or partial bandwidth that includes that STA" | REVISED (EDITOR: 2017-01-19 23:40:00Z) - Proposed resolution accounts for the suggested change. TGax Editor to make the changes shown in IEEE 802.11-17/0056r0 under all headings that include CID 8570. | EDITOR | Approved Edits in D1.1 |  |  | I | EDITOR: 2017-02-06 22:48:26Z - Fields removed. Seems to be made to "Beamformee STS > 80 MHz" | 1.1 | 2017-02-09 20:59 | EDITOR
8590 | Sheng Sun | 225 | 1 | 9.2.4.5.4 | 20 | 43 | T | Y | 20.43 | 43 | 9.2.4.5.4 |  | V | Alfred Asterjadhi | 11-17/0132r0 | 148 | The new HE rule added to Table 9-9, how would a receipient return a multi-STA BA in response to a DL HE MU PPDU? Additionally it is not clear what type of the trigger frame is used to return the response. There is MU ACK trigger frame type. | clarify | REVISED (EDITOR: 2017-01-20 18:09:56Z) - Duplicate of 8174. The selection of the M-BA compared to the C-BA is based on the presence of different values of TIDs in the A-MPDU and the setting of the EOF, and these rules are specified in 10.13 A-MPDU operation) and are not relevant for this subclause. As for the trigger frame type it does no matter as long as it is clear that the solicited format of the response is Trigger-based PPDU (which can be solicited by the Basic, BSRP, or UL MU Response Scheduling A-Control fields “Triggers). Proposed resolution clarifies these aspects. TGax editor to make the changes shown in 11-16/0132r0 under all headings that include CID 8590. | EDITOR | Approved Edits in D1.1 |  |  | I | EDITOR: 2017-02-02 22:58:57Z | 1.1 | 2017-02-09 20:59 | EDITOR
8340 | Peter Loc | 225 | 1 | 9.2.5.7 | 32 | 26 | T | Y | 32.26 | 26 | 9.2.5.7 |  | J | Po-Kai Huang | 17/0085r1 | 139 | The paragraph implies that the STAs receiving the MU-RTS measure the time in microseconds between the end of the MU-RTS and the end of the PPDU carrying the CTS frame. The measured times may differ from STA to STA due to the accuracy of the measurements. For legacy devices, the accuracy is not a factor, but for HE devices due to the stringent requirement on packet alignment at the AP, minor differences in the timing may adversely affect the alignment of the packets arriving at the AP. | Modify the paragraph starting from line 26 to the following: "In a CTS frame that is transmitted in response to an MU-RTS frame, the Duration/ID field is set to the value obtained from the Duration/ID field of the MU-RTS frame that elicited the CTS frame adjusted by subtraction of aSIFSTime and the number of microseconds required to transmit the CTS frame at a data rate determined by the rules in 9.7." | REJECTED (EDITOR: 2017-01-19 23:59:19Z) - We note that for each STA that measures the time in microseconds between the end of the MU-RTS and the end of the PPDU carrying the CTS frame, the measured time is already equal to SIFS plus the time to transmit the CTS frame. Hence, the proposed text has no techincal difference with the original text, and we reject the comment due to this reason. | EDITOR | Approved Edits in D1.1 |  |  | N | EDITOR: 2017-02-03 17:58:56Z- The resolution contains no editing instructions. |  | 2017-02-09 20:59 | EDITOR
9953 | Young Hoon Kwon | 225 | 1 | 27.11.4 | 197 | 27 | T | Y | 197.27 | 27 | 27.11.4 |  | V | Liwen Chu | 17/0045r6 | 146 | Not clear what "The HE non-AP STA may use the BSS color" means. Does this imply that the HE non-AP STA may include the BSS color in its own HE PPDU transmission? Or, does this imply the STA may update intra-BSS NAV or go to power save mode when the STA receives a PPDU with the BSS color? More clarification is needed. | As in the comment. | REVISED (EDITOR: 2017-01-20 05:04:34Z) - Agree in principal. This implies that the BSS Color may be used to determine whether the STA updates the intra-BSS NAV or goes to power save mode. TGax editor makes changes as shown in the as specified in 11-17/0045r6. | EDITOR | Approved Edits in D1.1 |  |  | I | EDITOR: 2017-02-09 18:35:56Z | 1.1 | 2017-02-09 20:59 | EDITOR
9770 | Youhan Kim | 225 | 1 | 28.3.10.7.2 | 277 | 20 | T | Y | 277.2 | 20 | 28.3.10.7.2 |  | V | Ron Porat | 11-17/0173r0 | 150 | Number of MU-MIMO users cannot be 1 (value 0x0) in HE-SIG-A of HE_MU PPDU because the Spatial Config subfield in HE-SIG-B has Nuser >= 2. | Make the value 0x0 reserved for the Number of HE-SIG-B Symbolf Or MU-MIMO Users field of HE-SIG-A for HE_MU PPDU if the SIGB Compression field is 1. | REVISED (EDITOR: 2017-01-20 18:20:38Z) - Agree in principle with the comment, but one use case for setting the value 0 for the Number of HE-SIG-B Symbols Or MU-MIMO Users field of HE-SIG-A in HE MU PPDU is the UL HE MU PPDU case. For the full-BW UL HE MU PPDU, a non-AP STA transmitter may reduce HE-SIG-B overhead by setting SIGB Compression field to 1 while the number of MU-MIMO Users field is set to 0. Therefore, the value 0x0 should not be reserved. TGax editor to make the changes shown in 11-17/0173r0 under the heading that include CID 9770. | EDITOR | Approved Edits in D1.1 |  |  | I |  | 1.1 | 2017-02-09 20:59 | EDITOR
9773 | Youhan Kim | 225 | 1 | 9.3.1.23 | 48 | 17 | T | Y | 48.17 | 17 | 9.3.1.23 |  | V | Lochan Verma | 17/0114r1 | 136 | HE trigger based PPDU needs to be sent exactly SIFS (or Signal Extension + SIFS) after the end of reception of the Trigger Frame. If HT/VHT PPDU w/ SGI was used to transmit the Trigger Frame, then the receiver is supposed to align to 4 usec boundary before counting down SIFS, which could introduce ambiguity in the HE trigger based PPDU transmission timing. Also, since DSSS/CCK PPDU formats do not have Signal Extension, HE trigger based PPDUs may need to be sent only 10 usec after the reception of Trigger Frame if the Trigger Frame was sent using DSSS/CCK format. | Add the following to P48L17. "SGI is disallwed for Trigger Frame transmission if the Trigger Frame is sent using the HT or VHT PPDU format. DSSS and CCK PPDU formats are disallwed for Trigger Frame transmission." | REVISED (EDITOR: 2017-01-19 23:51:51Z) - Proposed resolution accounts for the suggested change. TGax Editor to make the changes shown in IEEE 802.11-17/0114r1 under all headings that include CID 9773. | EDITOR | Approved Edits in D1.1 |  | Editor: statements to limit the PPDU formats that carry a Trigger frame belong in clause 27. | I | EDITOR: 2017-02-03 19:33:36Z | 1.1 | 2017-02-09 20:59 | EDITOR
9813 | Young Hoon Kwon | 225 | 1 | 9.2.5.2 | 31 | 10 | T | Y | 31.1 | 10 | 9.2.5.2 |  | V | Po-Kai Huang | 17/0085r1 | 139 | Single protection settings for MU-RTS frame transmission can be used for two different cases: 1) DL MU transmission, and 2) UL MU transmission. Current text in subbullet 1a) only describes the case for UL MU transmission. Therefore, the description needs to include these two cases. | Modify the bullet 1a) to "In an MU-RTS frame, the Duration/ID field is set to the estimated time, in microseconds, required for the pending frame, plus one CTS frame, plus the time for the solicited HE triggerbased PPDU if required, plus the time for an acknowledgement if required, plus applicable IFSs.". | REVISED (EDITOR: 2017-01-19 23:59:35Z) - We note that the DL MU procedure is already included in the description. Specifically, the pending frame includes the time for transmitting DL HE MU PPDU, and the time to transmit the solicited HE trigger-based PPDU includes the time for transmitting the acknowledgement for the DL HE MU PPDU. However, we agree that the statement “an acknowledgement frame” may be confusing. Hence, we simply rewrite with “the acknowledgement for the solicited HE trigger-based PPDU.” TGax editor to make the changes shown in 11-16/0085r1 under all headings that include CID 9813. | EDITOR | Approved Edits in D1.1 |  |  | I |  | 1.1 | 2017-02-09 20:59 | EDITOR
9828 | Young Hoon Kwon | 225 | 1 | 9.3.1.23 | 47 | 35 | T | Y | 47.35 | 35 | 9.3.1.23 |  | V | Raja Banerjea | 17/0156r2 | 140 | "Values 0 to 90" has 91 elements. However, -100dBm to -20dBm with 1dB resolution only has 81 element. So, this mapping is not correct. | Modify the description to "Values 0 to 90 map to -100dBm to -10dBm". | REVISED (EDITOR: 2017-01-20 04:44:08Z) - Agree in principle with the comment. Proposed resolution adjusted the range as suggested by many other comments in this item. TGax editor to make the changes shown in 11-16/0156r2 under all headings that include CID 9828. | EDITOR | Approved Edits in D1.1 |  |  | I | See #5059 | 1.1 | 2017-02-09 20:59 | EDITOR
9845 | Young Hoon Kwon | 225 | 1 | 9.4.2.219 | 91 | 39 | T | Y | 91.39 | 39 | 9.4.2.219 |  | A | Raja Banerjea | 17/0135r6 | 144 | Paragraph in line 39 - 42 needs to be deleted. | Delete the paragraph in line 39 - 42. | ACCEPTED (EDITOR: 2017-01-20 17:52:56Z) - Please see document 11-17/0135r6 | EDITOR | Approved Edits in D1.1 |  |  | I | EDITOR: 2017-02-07 20:24:39Z - See #3036 | 1.1 | 2017-02-09 20:59 | EDITOR
9312 | Tomoko Adachi | 225 | 1 | 9.4.2.218.3 | 85 | 26 | T | Y | 85.26 | 26 | 9.4.2.218.3 |  | V | Lochan Verma | 17/0056r1 | 134 | From its name, Number Of Sounding Dimensions For > 80 MHz, this subfield should apply for more than 80 MHz channel width. | Add in the description for Number Of Sounding Dimensions For > 80 MHz subfield that it applies when the channel width is more than 80 MHz. | REVISED (EDITOR: 2017-01-19 23:44:00Z) - Proposed resolution accounts for the suggested change. TGax Editor to make the changes shown in IEEE 802.11-17/0056r0 under all headings that include CID 9312. | EDITOR | Approved Edits in D1.1 |  |  | I | EDITOR: 2017-02-06 22:51:45Z | 1.1 | 2017-02-09 20:59 | EDITOR
9939 | Young Hoon Kwon | 225 | 1 | 27.8.3 | 189 | 54 | T | Y | 189.54 | 54 | 27.8.3 |  | V | Jarkko Kneckt | 17/0115r7 | 142 | This bullet is misleading. For example, if an OMI initiator sets the Channel Width to 20MHz, and the serving AP allocates this STA for UL trigger-based PPDU transmission for RU size that is less than 20MHz but is in the secondary 20MHz channel (let us assume that the trigger frame is carried in non-HT duplicated frame and the STA received only the primary 20MHz channel), the STA may not be available to transmit the frame unless the STA switches its transmission center frequency during SIFS time, which is not a normal operation. So, further clarification is needed. | As in the comment. | REVISED (EDITOR: 2017-01-20 17:41:25Z) - The Primary is added to the Channel Width field definition to ensure that transmission is within the primary channel of the STA. Please adopt the changes shown in the normative text of the submission 11-17-0115-07-00ax-comment-resolutions-27_8 | EDITOR | Approved Edits in D1.1 |  |  | I |  | 1.1 | 2017-02-09 20:59 | EDITOR
9674 | Yongho Seok | 225 | 1 | 9.4.2.219 | 93 | 10 | T | Y | 93.1 | 10 | 9.4.2.219 |  | V | Raja Banerjea | 17/0135r6 | 144 | The addition of the VHT Operation Information field to the HE Operation element does not remove dependency from the VHT Operation element. If it is needed, the Basic VHT-MCS And NSS Set field also be added to the HE Operation element. Second comment is that it shall be placed as an optional field. When an HE AP supports both VHT STAs and HE STAs, it have to include an VHT Operation element. In such case, the addition of the VHT Operation Information field to the HE Operation element is just overhead. Third comment is that on 2.4GHz 80MHz operation is not allowed. Then, why do you think that the VHT Operation Information should be added to the HE Operation element? Are you considering the HE BSS consisting of only HE STAs? Please clarify above comments. | As per commnet. | REVISED (EDITOR: 2017-01-20 17:47:00Z) - Agree with the comment. Please see resolution for CID 3035 Please see document 11-17/0135r6 | EDITOR | Approved Edits in D1.1 |  |  | I | EDITOR: 2017-02-07 20:51:18Z - See #3035 | 1.1 | 2017-02-09 20:59 | EDITOR
9985 | Yuichi Morioka | 225 | 1 | 9.2.4.5.4.1 | 22 | 61 | T | N | 22.61 | 61 | 9.2.4.5.4.1 |  | A | Alfred Asterjadhi | 11-17/0132r0 | 148 | "The Control Subfield with Control ID subfield equal to 0,...". Is this restriction necessary? | Remove the restriction if it is not necessary. | ACCEPTED (EDITOR: 2017-01-20 18:10:13Z) - Agree with the comment. Since the UL MU Response Scheduling fills the whole 4 bytes of the HT Control then it is not necessary (it is not wrong but not needed) to have this statement. | EDITOR | Approved Edits in D1.1 |  |  | I | EDITOR: 2017-02-02 22:59:36Z | 1.1 | 2017-02-09 20:59 | EDITOR
9986 | Yuichi Morioka | 225 | 1 | 9.2.4.5.4.1 | 23 | 44 | T | N | 23.44 | 44 | 9.2.4.5.4.1 |  | J | Alfred Asterjadhi | 11-17/0132r0 | 148 | Why does the A-Control subfield need to be rounded up to 30 bits if it is less than 30 bits? | Remove sentence starting with "The Padding subfield, if present, follows ..." if there is no reason for the rounding up. | REJECTED (EDITOR: 2017-01-20 18:10:30Z) - The A-Control field needs to be rounded to 30 bits because the HT Control field that contains it is 4 Bytes, 2 of which are the VHT and HE subfields, and the remaining 30 can contain one or more Control fields (and if the sum of the lengths of the Control fields is not 30 then you need to pad). | EDITOR | Approved Edits in D1.1 |  |  | N | EDITOR: 2017-02-02 22:59:42Z- The resolution contains no editing instructions. |  | 2017-02-09 20:59 | EDITOR
10071 | yujin noh | 225 | 1 | 27.6.4 | 179 | 24 | T | Y | 179.24 | 24 | 27.6.4 |  | J | Raja Banerjea | 11-17/0309r1 | 143 | 4x HE-LTF and 0.8us has been introduced in the spec in order to make sure the channel estimation accuary with small delay spread for MIMO or MU-MIMO scenarios. TXVECTOR parameter in HE NDP should include GI_TYPE set to 0.8 when HE_LTF_TYPE is set to 4x HE-LTF | GI_TYPE set to either 0.8 us or 1.6 us when HE_LTF_TYPE is set to 2x HE-LTF; otherwise GI_TYPE set to either 0.8us or 3.2 us. | REJECTED (EDITOR: 2017-01-20 17:44:37Z) - It is not desirable to have too many optional HE NPD modes. | EDITOR | Approved Edits in D1.1 |  |  | N |  |  | 2017-03-13 18:46 | EDITOR
10162 | yujin noh | 225 | 1 | 9.3.1.23 | 43 | 1 | T | Y | 43.01 | 1 | 9.3.1.23 |  | V | Raja Banerjea | 11-17/0359r2 | 137 | The CS Required subfield is set to 1, ED-based CCA follows the same procedure as defined in VHT receiver specification. The rules describes the STA behaviors such that the STA shall start sensing the primary 20MHz channel first and then if present, additional secondary 20MHz channel, secondary 40MHz and secondary 80MHz channel(s) are measured to compare with the pre-determined CCA-ED threshold(s) depending on the operating channel. However when receiving the Trigger frame in 11ax, there might be a STA which is assigned to use the RU whose 20MHz channel(s) does not contain the primary 20MHz channel. ED-based CCA needs to be modified to sense either a single 20 MHz channel or multiple of 20 MHz channels which does not contain the primary 20MHz channel. | As in the comment. | REVISED (EDITOR: 2017-01-19 23:55:15Z) - Per 20MHz CCA-ED is applied for HE trigger-based PPDU transmission for 20MHz sub-channels that require CCA TGax editor to make the changes shown in 11-17/0060r3 under all headings that include CID 10162. | EDITOR | Approved Edits in D1.1 |  |  | I |  | 1.1 | 2017-03-13 18:51 | EDITOR
10178 | Yunbo Li | 225 | 1 | 28.3.17.6 | 348 | 58 | T | Y | 348.58 | 58 | 28.3.17.6 |  | V | Yunbo Li | 17/0060r3 | 137 | The CCA for preamble puncturing is missed in this subclause. | Add a subclause to decripte the CCA for preamble puncturing. | REVISED (EDITOR: 2017-01-19 23:55:36Z) - Add subclause to describe the rules for preamble puncturing TGax editor to make the changes shown in 11-17/0060r3 under all headings that include CID 10178. | EDITOR | Approved Edits in D1.1 |  |  | I |  | 1.1 | 2017-02-09 20:59 | EDITOR
10291 | Yusuke Tanaka | 225 | 1 | 27.11.4 | 197 | 26 | T | Y | 197.26 | 26 | 27.11.4 |  | V | Liwen Chu | 17/0045r6 | 146 | This rule contradict the rule described in P196L49. | Delete this sentence. | REVISED (EDITOR: 2017-01-20 05:03:40Z) - This rule is not clear. It implies that the BSS Color may be used to determine whether the STA updates the intra-BSS NAV or goes to power save mode. TGax editor makes changes as shown in the as specified in 11-17/0045r6. | EDITOR | Approved Edits in D1.1 |  |  | I | EDITOR: 2017-02-09 18:35:46Z | 1.1 | 2017-02-09 20:59 | EDITOR
9930 | Young Hoon Kwon | 225 | 1 | 27.6.4 | 179 | 37 | T | Y | 179.37 | 37 | 27.6.4 |  | J | Raja Banerjea | 17/0046r1 | 143 | By definition there's no PSDU in an NDP frame. Therefore, there's no TA/RA/SA/DA for the NDP frame. I don't understand what does "destination" or "source" of an HE NDP imply in these two sentences. Considering spec. text shown in baseline spec., these two sentences do not have any information. | Delete the last two paragraphs in 27.6.4. | REJECTED (EDITOR: 2017-01-20 17:44:24Z) - The corresponding sentence clarifies that the source and the destination of an HE NDP frame can be implicitly known from the immediately preceding HE NDP Announcement frame. | EDITOR | Approved Edits in D1.1 |  |  | N |  |  | 2017-02-09 20:59 | EDITOR
9604 | Yongho Seok | 225 | 1 | 27.6.4 | 179 | 15 | T | Y | 179.15 | 15 | 27.6.4 |  | V | Raja Banerjea | 17/0046r1 | 143 | The TXVECTOR parameter TXOP_DURATION of an HE NDP should be described as well. | As per comment. | REVISED (EDITOR: 2017-01-20 17:44:08Z) - Agree in principal. The TXOP_DURATION parameter of an HE NDP frame is set to either all 1s or a value derived from the Duration field in the MAC header of the preceding HE NDP Announcement from the HE NDPA. In such case, the BSS_COLOR parameter should be described as well. TGax editor makes changes as shown in the as specified in 11-17/0046r1. | EDITOR | Approved Edits in D1.1 |  |  | I | EDITOR: 2017-02-08 20:49:59Z | 1.1 | 2017-02-09 20:59 | EDITOR
8174 | Osama Aboulmagd | 225 | 1 | 9.2.4.5.4 | 20 | 43 | T | Y | 20.43 | 43 | 9.2.4.5.4 | 8590 | V | Alfred Asterjadhi | 11-17/0132r0 | 148 | The new HE rule added to Table 9-9, how would a receipient return a multi-STA BA in response to a DL HE MU PPDU? Additionally it is not clear what type of the trigger frame is used to return the response. There is MU ACK trigger frame type. | clarify | REVISED (EDITOR: 2017-01-20 18:09:25Z) - The selection of the M-BA compared to the C-BA is based on the presence of different values of TIDs in the A-MPDU and the setting of the EOF, and these rules are specified in 10.13 A-MPDU operation) and are not relevant for this subclause. As for the trigger frame type it does no matter as long as it is clear that the solicited format of the response is Trigger-based PPDU (which can be solicited by the Basic, BSRP, or UL MU Response Scheduling A-Control fields “Triggers). Proposed resolution clarifies these aspects. TGax editor to make the changes shown in 11-16/0132r0 under all headings that include CID 8174. | EDITOR | Approved Edits in D1.1 |  |  | I | EDITOR: 2017-02-02 22:58:28Z - See #8590 | 1.1 | 2017-02-09 20:59 | EDITOR
9355 | Weimin Xing | 225 | 1 | 9.2.4.1.8 | 19 | 40 | T | Y | 19.4 | 40 | 9.2.4.1.8 |  | V | Alfred Asterjadhi | 11-17/0148r1 | 149 | In 802.11 baseline, the Bit 7 of QoS Info field when sent by an AP is reserved. In 802.11ax, we allow that AP can set the More Data Ack subfield to 1 in the QoS Info field of frames it transmits. Please change the meanings of the Bit7 in the QoS Info when sent by an AP. | As in comment | REVISED (EDITOR: 2017-01-20 18:18:51Z) - Agree with the comment. Proposed resolution accounts for the suggested change. TGax editor to make the changes shown in 11-16/0148r1 under all headings that include CID 9355. | EDITOR | Approved Edits in D1.1 |  |  | I |  | 1.1 | 2017-02-09 20:59 | EDITOR
9409 | Woojin Ahn | 225 | 1 | 27.8.3 | 189 | 35 | T | Y | 189.35 | 35 | 27.8.3 |  | J | Jarkko Kneckt | 17/0115r7 | 142 | OMI responder shall not transmit an action frame in HE MU PPDU to an OMI initiator with UL MU Disable subfield is set to 1 | As per comment | REJECTED (EDITOR: 2017-01-20 17:40:36Z) - The action frame in DL MU PPDU will require a Trigger frame or UL MU Response Scheduling Control subfield to be transmitted to the OMI initiator. These resrictions make the transmission of the action frame transmission in MU PPDU impossible to the OMI Initiator with UL MU Disable subfield set to 1. No changes done to the IEEE802.11ax draft so the comment is rejected. | EDITOR | Approved Edits in D1.1 |  |  | N |  |  | 2017-02-09 20:59 | EDITOR
9418 | Woojin Ahn | 225 | 1 | 28.3.17.6.4 | 349 | 7 | T | Y | 349.07 | 7 | 28.3.17.6.4 |  | V | Yunbo Li | 17/0060r3 | 137 | In order to support BQR bitmap of 20MHz units, more granular PHY-CCA.indication primitives are necessary | Define more PHY-CCA.indication primitives | REVISED (EDITOR: 2017-01-19 23:54:58Z) - Per 20MHz CCA-ED is applied for BQR transmission TGax editor to make the changes shown in 11-17/0060r3 under all headings that include CID 9418. | EDITOR | Approved Edits in D1.1 |  |  | I |  | 1.1 | 2017-02-09 20:59 | EDITOR
9482 | Yan Zhang | 225 | 1 | 9.3.1.23 | 44 | 44 | T | Y | 44.44 | 44 | 9.3.1.23 |  | V | Raja Banerjea | 17/0156r2 | 140 | In Table 9-25e AP Tx Power subfield encoding, Values 0 to 61 maps to -20dBm to 40dBm cannot be one to one mapping. It should be Values 0 to 60 maps to -20dBm to 40dBm. | As in comment | REVISED (EDITOR: 2017-01-20 04:44:41Z) - Agree with the comment. Proposed resolution adjusted the range as suggested. TGax editor to make the changes shown in 11-16/0156r2 under all headings that include CID 9482. | EDITOR | Approved Edits in D1.1 |  |  | I | EDITOR: 2017-02-03 19:30:45Z - see #7677 | 1.1 | 2017-02-09 20:59 | EDITOR
9483 | Yan Zhang | 225 | 1 | 9.3.1.23 | 47 | 35 | T | Y | 47.35 | 35 | 9.3.1.23 |  | V | Raja Banerjea | 17/0156r2 | 140 | In Table 9-25g Target RSSI subfield encoding, Values 0 to 90 maps to -100dBm to -20dBm contradicts with PHY motion #156. It says that values 0 to 90 maps to -110dBm to 20dBm. | As in comment | REVISED (EDITOR: 2017-01-20 04:43:49Z) - Agree with the comment. Proposed resolution adjusted the range as suggested. TGax editor to make the changes shown in 11-16/0156r2 under all headings that include CID 5509. | EDITOR | Approved Edits in D1.1 |  |  | I | See #5059 | 1.1 | 2017-02-09 20:59 | EDITOR
9757 | Yongho Seok | 225 | 1 | 9.4.2.219 | 92 | 9 | T | Y | 92.09 | 9 | 9.4.2.219 |  | V | Raja Banerjea | 17/0135r6 | 144 | When the multiple BSSID capability is supported, the TA field of a Beacon frame is set to the transmitted BSSID. Please refer the below definition of the transmitted BSSID from Clause 3. "transmitted basic service set identifier (BSSID): The BSSID included in the medium access control (MAC) header transmitter address field of a Beacon frame when the multiple BSSID capability is supported." So, based on the current definitions of the transmitted BSSID and nontransmitted BSSID, an AP supporting multiple BSSID capability does not transmit a Beacon frame with the TA field set to the nontransmitted BSSID. The Tx BSSID Indicator fields to signal whether an AP corresponds to transmitted BSSID) is not necesary. | Remove the Tx BSSID Indicator field and the MaxBSSID Indicator Tx field. | REVISED (EDITOR: 2017-01-20 17:58:09Z) - Both the fields are needed in order for a non-AP HE STA to identify the address of the transmitted BSSID so that a control frame addressed to STAs belonging to multiple BSSIDs can be correctly received by a STA that has indicated support for receiving control frames addressed to multiple BSSID (i.e., “Rx Control Frame To MultiBSS” bit is set to 1) The text in this section has been cleaned-up and additional details have been added to section 11.1.3.8 Please see document 11-17/0135r6 | EDITOR | Approved Edits in D1.1 |  |  | I | EDITOR: 2017-02-07 20:45:34Z | 1.1 | 2017-02-09 20:59 | EDITOR
9592 | Yongho Kim | 225 | 1 | 27.8 | 188 | 18 | T | N | 188.18 | 18 | 27.8 |  | J | Jarkko Kneckt | 17/0115r7 | 142 | Could an HE AP STA be an OMI initiator? If it is not possible, add 'non-AP'. | As in comment. | REJECTED (EDITOR: 2017-01-20 17:35:03Z) - Yes, HE AP may be OMI initiator, depending on the non-AP STA capabilities. There are no changes to the normative text, so the comment is rejected. | EDITOR | Approved Edits in D1.1 |  |  | N |  |  | 2017-02-09 20:59 | EDITOR
9676 | Yongho Seok | 225 | 1 | 9.4.2.222 | 95 | 43 | E | Y | 95.43 | 43 | 9.4.2.222 |  | V |  | 11-17/0137r2 | 147 | Remove hyphen from "Announce-ment" | Remove hyphen from "Announce-ment" | REVISED (EDITOR: 2017-01-20 18:02:17Z) - The sentence containing ‘Announce-ment’ was edited as part of another CR. The new instance doesn’t have the word hyphenated. Please see document 11-17/0137r2 | EDITOR | Approved Edits in D1.1 |  |  | I | EDITOR: 2017-02-07 22:22:48Z | 1.1 | 2017-02-09 20:59 | EDITOR
9618 | Yongho Seok | 225 | 1 | 9.2.4.1.8 | 19 | 40 | T | Y | 19.4 | 40 | 9.2.4.1.8 |  | J | Alfred Asterjadhi | 11-17/0148r1 | 149 | "An HE AP indicates that it can set the More Data subfield to 1 by setting the More Data Ack subfield to 1 in the QoS Info field of frames it transmits." This is a procedure of an HE non-AP STA. Change "HE AP" to HE non-AP STA". | As per comment. | REJECTED (EDITOR: 2017-01-20 18:18:59Z) - This is a procedure that is defined for the HE AP, where the AP declares its capability of setting the MD to 1 to indicate its STA that is has BUs for it. Please refer to subclauses 11.2.2.6 (AP operation during the CP), 27.7.2 (Individual TWT agreements), 27.7.3(Broadcast TWT operation). | EDITOR | Approved Edits in D1.1 |  |  | N | EDITOR: 2017-02-03 17:37:27Z- The resolution contains no editing instructions. |  | 2017-02-09 20:59 | EDITOR
9661 | Yongho Seok | 225 | 1 | 9.4.2.27 | 68 | 19 | T | Y | 68.19 | 19 | 9.4.2.27 |  | V | Alfred Asterjadhi | 11-17/0132r0 | 148 | When dot11S1GOptionImplemented is true, the TWT Requester Support is signalled through the S1G Capabilities element. Change it as the following: "A STA sets the TWT Requester Support field to 1 when dot11TWTOptionActivated is true and dot11S1GOptionImplemented is false, and sets it to 0 otherwise. See 11.11.9.9 (TWT section)." | As per comment. | REVISED (EDITOR: 2017-01-20 18:14:44Z) - Proposed resolution is inline with that suggested by CID 7920. That is, tying the support to dot11HEOptionImplemented setting. TGax editor to make the changes shown in 11-16/0132r0 under all headings that include CID 9661. | EDITOR | Approved Edits in D1.1 |  |  | I | EDITOR: 2017-02-03 16:59:44Z - See #7921 | 1.1 | 2017-02-09 20:59 | EDITOR
9662 | Yongho Seok | 225 | 1 | 9.4.2.27 | 68 | 25 | T | Y | 68.25 | 25 | 9.4.2.27 |  | V | Alfred Asterjadhi | 11-17/0132r0 | 148 | When dot11S1GOptionImplemented is true, the TWT Responder Support is signalled through the S1G Capabilities element. Change it as the following: "A STA sets the TWT Responder Support field to 1 when dot11TWTOptionActivated is true and dot11S1GOptionImplemented is false, and sets it to 0 otherwise. See 11.11.9.9 (TWT section)." | As per commnet. | REVISED (EDITOR: 2017-01-20 18:14:55Z) - Proposed resolution is inline with that suggested by CID 7920. That is, tying the support to dot11HEOptionImplemented setting. TGax editor to make the changes shown in 11-16/0132r0 under all headings that include CID 9662. | EDITOR | Approved Edits in D1.1 |  |  | I | EDITOR: 2017-02-03 16:59:58Z - See #7921 | 1.1 | 2017-02-09 20:59 | EDITOR
9663 | Yongho Seok | 225 | 1 | 9.4.2.219 | 91 | 39 | T | Y | 91.39 | 39 | 9.4.2.219 |  | V | Raja Banerjea | 17/0135r6 | 144 | "The BSS Color field is an unsigned integer whose value is the BSS color of the BSS corresponding to the AP which transmitted this element, except that a value of 0 in this field indicates that there is no BSS color for this BSS." This paragraph has not been removed yet differently with the comment resolution document (11-16/0862r3) of CC23. | Remove the following paragraph: "The BSS Color field is an unsigned integer whose value is the BSS color of the BSS corresponding to the AP which transmitted this element, except that a value of 0 in this field indicates that there is no BSS color for this BSS." | REVISED (EDITOR: 2017-01-20 17:52:33Z) - Please see resolution for CID 3036 Please see document 11-17/0135r6 | EDITOR | Approved Edits in D1.1 |  |  | I | EDITOR: 2017-02-07 20:23:45Z - See #3036 | 1.1 | 2017-02-09 20:59 | EDITOR
9673 | Yongho Seok | 225 | 1 | 9.4.2.219 | 92 | 27 | T | Y | 92.27 | 27 | 9.4.2.219 |  | A | Raja Banerjea | 17/0135r6 | 144 | Any normative texts can not be placed on Clause 9. Please remove the following paragraph or move it to Clause 27. "If a HE non-AP STA receives from associated AP a BSS Color Disabled subfield value equal to 1 in the HE Operation element the HE non-AP STA should not exclusively use BSS Color parameter in making decision related to Intra-PPDU power save and for setting Intra BSS NAV. Instead, the non-AP STA should use the MAC header to make such decisions (see 27.11.4 (BSS_COLOR)). HE non-AP STA may (re)enable BSS Color related features once it receives from the associated AP a BSS Color Disabled subfield equal to 0 in an HE Operation element." | As per comment. | ACCEPTED (EDITOR: 2017-01-20 17:56:08Z) - Agree with the comment. Section 27.11.4 already covers non-AP STA behavior. Deleted text from this section. Please see document 11-17/0135r6 | EDITOR | Approved Edits in D1.1 |  |  | I | EDITOR: 2017-02-07 20:49:02Z | 1.1 | 2017-02-09 20:59 | EDITOR
9337 | Tomoko Adachi | 225 | 1 | 9.4.2.219 | 91 | 39 | T | Y | 91.39 | 39 | 9.4.2.219 |  | V | Raja Banerjea | 17/0135r6 | 144 | The content of the paragraph starting from line 39 is repeated in the next paragraph. The next paragraph also the other cases and should be kept. | Delete the paragraph starting from line 39 of page 91. | REVISED (EDITOR: 2017-01-20 17:52:05Z) - Please see resolution for CID 3036 Please see document 11-17/0135r6 | EDITOR | Approved Edits in D1.1 |  |  | I | EDITOR: 2017-02-07 20:22:56Z - See #3036 | 1.1 | 2017-02-09 20:59 | EDITOR
9510 | Yasuhiko Inoue | 225 | 1 | 9.4.2.219 | 91 | 39 | T | N | 91.39 | 39 | 9.4.2.219 |  | V | Raja Banerjea | 17/0135r6 | 144 | "The BSS Color field is an unsigned integer whose value is the BSS color of the BSS corresponding to the AP which transmitted this element, except that a value of 0 in this field indicates that there is no BSS color for this BSS. The BSS Color field is an unsigned integer whose value is the BSS Color of the BSS corresponding to the AP, IBSS STA, mesh STA or TDLS STA that transmitted this element, except that a value of 0 in this field is used if one or more intended recipient STAs of an HE PPDU is not a member of a transmitting STA's BSS." Similar sentences. These senetnces can be merged. | As in the comment. | REVISED (EDITOR: 2017-01-20 17:52:18Z) - Please see resolution for CID 3036 Please see document 11-17/0135r6 | EDITOR | Approved Edits in D1.1 |  |  | I | EDITOR: 2017-02-07 20:23:21Z - See #3036 | 1.1 | 2017-02-09 20:59 | EDITOR
7248 | Kiseon Ryu | 225 | 1 | 21.3.18.5.2 | 148 | 1 | T | Y | 148.01 | 1 | 21.3.18.5.2 |  | V | Yongho Seok | 17/0060r3 | 137 | For UL MU transmission, CCA-ED should be conducted not only for the primary 20MHz channel and secondary 20MHz/40MHz/80MHz channel but also for the non-primary 20MHz channel. | Add the following text: 21.3.18.5.2 CCA sensitivity for operating classes requiring CCA-ED Change as follows: CCA-ED shall detect a channel busy condition when the received signal strength exceeds the CCA-ED threshold as given by dot11OFDMEDThreshold for the primary 20 MHz channel, dot11OFDMEDThreshold for the secondary 20 MHz channel (if present), dot11OFDMEDThreshold + 3 dB for the secondary 40 MHz channel (if present), and dot11OFDMEDThreshold + 6 dB for the secondary 80 MHz channel (if present). The CCA-ED thresholds for the operating classes requiring CCA-ED are subject to the criteria in D.2.5. For UL MU transmission in response to a Trigger frame, CCA-ED shall detect a channel busy condition when the received signal strength exceeds the CCA-ED threshold as given by dot11OFDMEDThreshold for the primary 20 MHz channel and dot11OFDMEDThreshold for the non-primary 20MHz channel (if present). | REVISED (EDITOR: 2017-01-19 23:54:39Z) - Per 20MHz CCA-ED is applied for HE trigger-based PPDU transmission for 20MHz sub-channels that require CCA TGax editor to make the changes shown in 11-17/0060r3 under all headings that include CID 7248. | EDITOR | Approved Edits in D1.1 |  |  | I |  | 1.1 | 2017-02-09 20:59 | EDITOR
7032 | Ju-Hyung Son | 225 | 1 | 9.4.2.218.3 | 84 | 28 | T | Y | 84.28 | 28 | 9.4.2.218.3 |  | V | Lochan Verma | 11-17/0173r0 | 150 | For the current HE-SIG-B design which is designed for DL MU signalling, it is inefficient to signal full-BW UL HE MU PPDU transmission. RU allocation field is not required in full-BW UL HE MU PPDU, since SIG-A's BW subfield signals the PPDU BW and the signaling of RU allocation is not needed. | Please clarify SIG-A/B signalling method for full bandwidth (20/40/80/160(80+80) MHz) UL HE MU PPDU transmission with the minimal overhead. | REVISED (EDITOR: 2017-01-20 18:20:16Z) - Agree in principle with the comment as discussed in 11-17/0110r0. Please see resolution for CID 5412. TGax editor to make the changes shown in 11-17/0173r0 under the heading that include CID 7032. | EDITOR | Approved Edits in D1.1 |  |  | I |  | 1.1 | 2017-02-09 20:59 | EDITOR
7033 | Ju-Hyung Son | 225 | 1 | 9.4.2.218.3 | 84 | 28 | T | Y | 84.28 | 28 | 9.4.2.218.3 |  | J | Lochan Verma | 11-17/0173r0 | 150 | For the current HE-SIG-B design which is designed for DL MU signalling, it is inefficient to signal partial bandwidth transmission (left or right 106tone/20MHz) of UL HE MU PPDU transmission. For example, it requires signalling of RU allocation (106, -, 106) and two User specific information fields where one user information field would be useless. | Please clarify SIG-A/B method for partial bandwidth (left/right 106-tone RU within 20MHz) UL HE MU PPDU transmission with the minimal overhead. | REJECTED (EDITOR: 2017-01-20 18:20:27Z) - For the partial-BW UL HE MU PPDU, it is possible to signal the left/right 106-tone RU with the current HE-SIG-B’s RU allocation of (106, -,106) and assigning AID2046 for signaling the unused 106RU in user field. While there is some overhead of additional user field, it is good to not define new signalling variations in HE-SIG-A only for this case. | EDITOR | Approved Edits in D1.1 |  |  | N | EDITOR: 2017-02-07 18:53:23Z- The resolution contains no editing instructions. |  | 2017-02-09 20:59 | EDITOR
7037 | Ju-Hyung Son | 225 | 1 | 28.3.17.6.4 | 349 | 7 | T | Y | 349.07 | 7 | 28.3.17.6.4 |  | V | Yunbo Li | 17/0060r3 | 137 | The currrent PHY-CCA.indication primitive only provides CCA results of primary, secondary, secondary40, and secondary80. In order to support BW options of current preamble puncturing mode, additional PHY-CCA.indication primitives should be defined. | Please specify the additional PHY-CCA.indication primitives for preamble puncturing. | REVISED (EDITOR: 2017-01-19 23:54:22Z) - Add subclause to describe the rules for preamble puncturing TGax editor to make the changes shown in 11-17/0060r3 under all headings that include CID 7037. | EDITOR | Approved Edits in D1.1 |  |  | I |  | 1.1 | 2017-02-09 20:59 | EDITOR
7060 | Junichi Iwatani | 225 | 1 | 9.4.2.222 | 95 | 43 | E | N | 95.43 | 43 | 9.4.2.222 |  | V |  | 11-17/0137r2 | 147 | "Announce-ment" should be "Announcement" | as in comment | REVISED (EDITOR: 2017-01-20 18:01:45Z) - The sentence containing ‘Announce-ment’ was edited as part of another CR. The new instance doesn’t have the word hyphenated. Please see document 11-17/0137r2 | EDITOR | Approved Edits in D1.1 |  |  | I | EDITOR: 2017-02-07 22:23:12Z - See #9676 | 1.1 | 2017-02-09 20:59 | EDITOR
7168 | kaiying Lv | 225 | 1 | 27.11.4 | 197 | 29 | T | Y | 197.29 | 29 | 27.11.4 |  | V | Liwen Chu | 17/0045r6 | 146 | When the BSS color changes, the the Partial BSS Color field in the HE Operation element shall be set to 0. Otherwise the value of RXVECTOR parameter PARTIAL_AID [5:8] in the received VHT PPDU with the RXVECTOR parameter GROUP_ID equal to 63 will cause confusion on detection of inter-BSS frame | Please add the following text at the end the subclause " When an HE AP changes the BSS color for the BSS that it serves, it shall set the Partial BSS Color field in the HE Operation element 0. Note: The HE AP may continue applying an AID assignment rule using the partial BSS color bits. | REVISED (EDITOR: 2017-01-20 05:04:53Z) - Agree in principal. When an HE AP change its BSS color and it cause that the partial BSS color is changed, the HE AP shall set the Partial BSS Color field in the HE Operation element to 0. TGax editor makes changes as shown in the as specified in 11-17/0045r6. | EDITOR | Approved Edits in D1.1 |  |  | I | EDITOR: 2017-02-09 18:36:34Z | 1.1 | 2017-02-09 20:59 | EDITOR
7614 | Liwen Chu | 225 | 1 | 27.8.2 | 189 | 8 | T | Y | 189.08 | 8 | 27.8.2 |  | V | Jarkko Kneckt | 17/0115r7 | 142 | The meaning of the following sentence is not clear "After transmitting the acknowledgement frame immediate response immediate acknowledgement for the frame containing the OMI A-Control field, the OMI responder may transmit subsequent SU PPDUs or MU PPDUs that are addressed to the OMI initiator." | Clarify it. | REVISED (EDITOR: 2017-01-20 17:39:57Z) - Agree in principle with the commenter. Please adopt the changes shown in the normative text of the submission 11-17-0115-07-00ax-comment-resolutions-27_8 | EDITOR | Approved Edits in D1.1 |  |  | I |  | 1.1 | 2017-02-09 20:59 | EDITOR
7247 | Kiseon Ryu | 225 | 1 | 27.8.2 | 189 | 1 | T | Y | 189.01 | 1 | 27.8.2 |  | V | Jarkko Kneckt | 17/0115r7 | 142 | The text "If an OMI mode change is reported during a TXOP then the change should occur at least after that TXOP." is not clear whether OMI mode is changed right after the TXOP or later. | Delete "at least". | REVISED (EDITOR: 2017-01-20 17:39:45Z) - Please adopt the changes shown in the normative text of the submission 11-17-0115-07-00ax-comment-resolutions-27_8 | EDITOR | Approved Edits in D1.1 |  |  | I |  | 1.1 | 2017-02-09 20:59 | EDITOR
7029 | Ju-Hyung Son | 225 | 1 | 27.8.3 | 189 | 26 | T | Y | 189.26 | 26 | 27.8.3 |  | A | Jarkko Kneckt | 17/0115r7 | 142 | Even though a non-AP STA indicates its max number of NSS in OMI A-Control field, the STA should use the indicated number of NSS in the soliciting Trigger frame. | Change "will use in response" to "may use in respone". | ACCEPTED (EDITOR: 2017-01-20 17:39:10Z) | EDITOR | Approved Edits in D1.1 |  |  | I |  | 1.1 | 2017-02-09 20:59 | EDITOR
7259 | Kwok Shum Au | 225 | 1 | 9.3.1.23 | 47 | 35 | T | Y | 47.35 | 35 | 9.3.1.23 |  | V | Raja Banerjea | 17/0156r2 | 140 | For the description "Values 0 to 90 maps to -100 dBm to -20 dBm", it means that there are 92 values mapping to 81 target RSSI levels. Given the resolution for the Targer RSSI subfield is 1 dB, this mapping is not correct. | Please fix the mapping by adjusting the target RSSI levels correctly. | REVISED (EDITOR: 2017-01-20 04:42:12Z) - Agree with the comment. Proposed resolution adjusted the range as suggested. TGax editor to make the changes shown in 11-16/0156r2 under all headings that include CID 7259. | EDITOR | Approved Edits in D1.1 |  |  | I | See #5059 | 1.1 | 2017-02-09 20:59 | EDITOR
7298 | Kwok Shum Au | 225 | 1 | 9.4.2.1.8 | 19 | 41 | T | Y | 19.41 | 41 | 9.4.2.1.8 |  | V | Alfred Asterjadhi | 11-17/0148r1 | 149 | The description "in the QoS Info field of frames it transmits" is not clear. | Replace "in the QoS Info field of frames it transmits" with "in the QoS Capability element it transmits". | REVISED (EDITOR: 2017-01-20 18:19:11Z) - Agree in principle with the comment. Proposed resolution accounts for the suggested change clarifying where the field is contained. TGax editor to make the changes shown in 11-16/0148r1 under all headings that include CID 7298. | EDITOR | Approved Edits in D1.1 |  |  | I |  | 1.1 | 2017-02-09 20:59 | EDITOR
7392 | Laurent Cariou | 225 | 1 | 9.2.4.1.8 | 19 | 35 | T | Y | 19.35 | 35 | 9.2.4.1.8 |  | J | Alfred Asterjadhi | 11-17/0148r1 | 149 | A STA sending a BA should be able to set the more data bit to 1 to indicate to the originator that it has buffered traffic and would like to access the medium to transmit it (ressource request) | Modify the procedure so that any STA sending a BA to set the more data bit to 1 to indicate an UL resource request | REJECTED (EDITOR: 2017-01-20 18:17:34Z) - A STA already has two buffer status delivery options which provide the amount of data the STA has buffered in its queues (in units of BLAH octets). The STAs should use those methods to provide a precise indication of their queues. A 1 bit indication to the AP does not help the AP to allocate resources for UL scheduling. | EDITOR | Approved Edits in D1.1 |  |  | N | EDITOR: 2017-02-03 17:02:31Z- The resolution contains no editing instructions. |  | 2017-02-09 20:59 | EDITOR
7507 | Lei Huang | 225 | 1 | 27.8 | 188 | 26 | T | Y | 188.26 | 26 | 27.8 |  | A | Jarkko Kneckt | 17/0115r7 | 142 | Throughout 27.8, "OMI A-Control field" should be changed to "OM Control subfield" | As per comment | ACCEPTED (EDITOR: 2017-01-20 17:33:26Z) - Instructions to the ax Editor. Change OMI A-Control field to OM Control subfield thgouhout the 802.11ax draft. | EDITOR | Approved Edits in D1.1 |  |  | I |  | 1.1 | 2017-02-09 20:59 | EDITOR
7561 | Liwen Chu | 225 | 1 | 9.4.2.219 | 91 | 39 | T | Y | 91.39 | 39 | 9.4.2.219 |  | V | Raja Banerjea | 17/0135r6 | 144 | This paragraph should be removed since the following paragraph replaces it. | As in comment | REVISED (EDITOR: 2017-01-20 17:50:58Z) - Please see resolution for CID 3036 Please see document 11-17/0135r6 | EDITOR | Approved Edits in D1.1 |  |  | I | EDITOR: 2017-02-07 20:23:08Z -See #3036 | 1.1 | 2017-02-09 20:59 | EDITOR
8251 | Pascal VIGER | 225 | 1 | 9.2.5.2 | 31 | 1 | T | Y | 31.01 | 1 | 9.2.5.2 |  | V | Po-Kai Huang | 17/0085r1 | 139 | How to specify the Duration/ID for BQR Trigger Frame ? Only Basic, MU-RTS and MU-BAR TF are considered in this section. | Clarify the estimated duration for BQR, and especially when it is followed by multiple frames. | REVISED (EDITOR: 2017-01-19 23:59:04Z) - Similar to the single protection setting for MU-BAR, add the single protection setting for other variants of Trigger frame. TGax editor to make the changes shown in 11-16/0085r1 under all headings that include CID 8251. | EDITOR | Approved Edits in D1.1 |  |  | I |  | 1.1 | 2017-02-09 20:59 | EDITOR
7202 | kaiying Lv | 225 | 1 | 27.8.3 | 189 | 29 | T | Y | 189.29 | 29 | 27.8.3 |  | A | Jarkko Kneckt | 17/0115r7 | 142 | The channel bandwidth setting should be normative. Delete "note", | As in comment | ACCEPTED (EDITOR: 2017-01-20 17:39:33Z) | EDITOR | Approved Edits in D1.1 |  |  | I |  | 1.1 | 2017-02-09 20:59 | EDITOR
7023 | Ju-Hyung Son | 225 | 1 | 27.8.1 | 188 | 44 | T | Y | 188.44 | 44 | 27.8.1 |  | V | Jarkko Kneckt | 17/0115r7 | 142 | It is not clear whether AP can change its operation mode with the OMI indication. In cases where AP includes OMI in multiple MPDUs in DL HE MU PPDU format, and only subset of STAs acknowledges the MPDUs, what is the AP's behavior for changing OMI settings? In baseline spec, 11.42 Notification of operating mode changes, AP/non-AP STA's behavior for operation mode change is differently described. Therefore, OMI also should clarify AP's behaviour in clear manner. | Clarify the behavior of OMI A-Control for AP and non-AP STAs clearly. | REVISED (EDITOR: 2017-01-20 17:31:59Z) - The AP is capable to receive in channel width and the NSS that is the highest that it has successfully indicated in latest ROMI parameters or Notification of the operating mode change. This ensures that AP can receive transmissions from all STAs. Please adopt the changes shown in the normative text of the submission 11-17-0115-07-00ax-comment-resolutions-27_8 | EDITOR | Approved Edits in D1.1 |  |  | I |  | 1.1 | 2017-02-09 20:59 | EDITOR
6421 | John Coffey | 225 | 1 | 9.4.2.218.3 | 83 | 16 | T | Y | 83.16 | 16 | 9.4.2.218.3 |  | J | Lochan Verma | 17/0056r1 | 134 | Incorrect units: in the second column, the units "us" are used. | Change to "ms". | REJECTED (EDITOR: 2017-01-19 23:43:00Z) - The CP (Cyclic Prefix) value is in us and not ms. | EDITOR | Approved Edits in D1.1 |  |  | N |  |  | 2017-02-09 20:59 | EDITOR
6422 | John Coffey | 225 | 1 | 9.4.2.218.3 | 83 | 19 | T | Y | 83.19 | 19 | 9.4.2.218.3 |  | J | Lochan Verma | 17/0056r1 | 134 | Incorrect units: in the second column, the units "us" are used. | Change to "ms". | REJECTED (EDITOR: 2017-01-19 23:43:18Z) - The CP (Cyclic Prefix) value is in us and not ms. | EDITOR | Approved Edits in D1.1 |  |  | N |  |  | 2017-02-09 20:59 | EDITOR
6423 | John Coffey | 225 | 1 | 9.4.2.218.3 | 83 | 25 | T | Y | 83.25 | 25 | 9.4.2.218.3 |  | J | Lochan Verma | 17/0056r1 | 134 | Incorrect units: in the second column, the units "us" are used. | Change to "ms". | REJECTED (EDITOR: 2017-01-19 23:43:25Z) - The CP (Cyclic Prefix) value is in us and not ms. | EDITOR | Approved Edits in D1.1 |  |  | N |  |  | 2017-02-09 20:59 | EDITOR
6424 | John Coffey | 225 | 1 | 9.4.2.218.3 | 83 | 28 | T | Y | 83.28 | 28 | 9.4.2.218.3 |  | J | Lochan Verma | 17/0056r1 | 134 | Incorrect units: in the second column, the units "us" are used. | Change to "ms". | REJECTED (EDITOR: 2017-01-19 23:43:33Z) - The CP (Cyclic Prefix) value is in us and not ms. | EDITOR | Approved Edits in D1.1 |  |  | N |  |  | 2017-02-09 20:59 | EDITOR
6437 | John Coffey | 225 | 1 | 9.4.2.219 | 91 | 40 | T | Y | 91.4 | 40 | 9.4.2.219 |  | V | Raja Banerjea | 17/0135r6 | 144 | Unnecessary variant used for defined term: "BSS color". The term is "BSS Color". | Change to "BSS Color". | REVISED (EDITOR: 2017-01-20 17:53:56Z) - Paragraph was deleted per CID 3026 Please see document 11-17/0135r6 | EDITOR | Approved Edits in D1.1 |  |  | I | EDITOR: 2017-02-07 20:26:06Z - See #3036 | 1.1 | 2017-02-09 20:59 | EDITOR
6439 | John Coffey | 225 | 1 | 9.4.2.219 | 91 | 41 | T | Y | 91.41 | 41 | 9.4.2.219 |  | V | Raja Banerjea | 17/0135r6 | 144 | Unnecessary variant used for defined term: "BSS color". The term is "BSS Color". | Change to "BSS Color". | REVISED (EDITOR: 2017-01-20 17:54:08Z) - Paragraph was deleted per CID 3036 Please see document 11-17/0135r6 | EDITOR | Approved Edits in D1.1 |  |  | I | EDITOR: 2017-02-07 20:26:16Z - See #3036 | 1.1 | 2017-02-09 20:59 | EDITOR
7031 | Ju-Hyung Son | 225 | 1 | 27.8.2 | 189 | 8 | T | Y | 189.08 | 8 | 27.8.2 |  | V | Jarkko Kneckt | 17/0115r7 | 142 | What is the meaning of "After transmitting the acknowledgement frame immeidate response immediate acknowledgement" ? If OMI does not mandate the Ack Policy of the MPDU to be carried, please remove "immediate" term. | Change from "After transmitting the acknowledgement frame immeidate response immediate acknowledgement" to "After transmitting the acknowledgement frame". | REVISED (EDITOR: 2017-01-20 17:39:26Z) - Please adopt the changes shown in the normative text of the submission 11-17-0115-07-00ax-comment-resolutions-27_8 | EDITOR | Approved Edits in D1.1 |  |  | I |  | 1.1 | 2017-02-09 20:59 | EDITOR
6551 | John Coffey | 225 | 1 | 11.1.3.8 | 141 | 22 | T | Y | 141.22 | 22 | 11.1.3.8 |  | A | ChaoChun Wang | 17/0135r6 | 144 | Incorrect use of definite article: "An HE STA that communicates with the HE AP whose MaxBSSID Indicator field is set to n". Why "the" HE AP? Is there only one? In the relevant text in section 9, all that is said is that the AP sets the MaxBSSID field to a non-zero value. | Change "the HE AP" to "an HE AP". | ACCEPTED (EDITOR: 2017-01-20 17:58:22Z) - Please see document 11-17/0135r6 | EDITOR | Approved Edits in D1.1 |  |  | I | EDITOR: 2017-02-07 20:54:50Z | 1.1 | 2017-02-09 20:59 | EDITOR
7030 | Ju-Hyung Son | 225 | 1 | 27.8.3 | 189 | 29 | T | Y | 189.29 | 29 | 27.8.3 |  | A | Jarkko Kneckt | 17/0115r7 | 142 | Even though a non-AP STA indicates its max channel width in OMI A-Control field, the STA should use the indicated channel width in the soliciting Trigger frame. | Change "will use in response" to "may use in respone". | ACCEPTED (EDITOR: 2017-01-20 17:39:13Z) | EDITOR | Approved Edits in D1.1 |  |  | I |  | 1.1 | 2017-02-09 20:59 | EDITOR
7024 | Ju-Hyung Son | 225 | 1 | 27.8.1 | 188 | 36 | T | Y | 188.36 | 36 | 27.8.1 |  | V | Jarkko Kneckt | 17/0115r7 | 142 | Does including OMI A-Control in an MPDU require change to the Ack Policy of the MPDU to immediate ack? | Change from "solicits an immediate acknowledgement" to "solicits an acknowledgement" | REVISED (EDITOR: 2017-01-20 17:32:24Z) - A note to explain the Immediate ACK is added. Please adopt the changes shown in the normative text of the submission 11-17-0115-07-00ax-comment-resolutions-27_8 | EDITOR | Approved Edits in D1.1 |  |  | I |  | 1.1 | 2017-02-09 20:59 | EDITOR
7025 | Ju-Hyung Son | 225 | 1 | 27.8.1 | 188 | 45 | T | Y | 188.45 | 45 | 27.8.1 |  | V | Jarkko Kneckt | 17/0115r7 | 142 | ROM is requiring "an immediate acknowledgement" in Line 36 and TOM is requiring "an acknowledgement" in Line 45. Why they require different Ack Policy for an MPDU that contains each. Please clarify the difference or harmonize the wording. | As per comment. | REVISED (EDITOR: 2017-01-20 17:32:32Z) - A note to explain the Immediate ACK is added. Please adopt the changes shown in the normative text of the submission 11-17-0115-07-00ax-comment-resolutions-27_8 | EDITOR | Approved Edits in D1.1 |  |  | I |  | 1.1 | 2017-02-09 20:59 | EDITOR
7026 | Ju-Hyung Son | 225 | 1 | 27.8.2 | 188 | 57 | T | Y | 188.57 | 57 | 27.8.2 |  | V | Jarkko Kneckt | 17/0115r7 | 142 | From "the immediate acknowledgement", does OMI requires a certain Ack Policy for the MPDU that contains it? Otherwise, remove "immediate". | As per comment. | REVISED (EDITOR: 2017-01-20 17:32:38Z) - A note to explain the Immediate ACK is added. Please adopt the changes shown in the normative text of the submission 11-17-0115-07-00ax-comment-resolutions-27_8 | EDITOR | Approved Edits in D1.1 |  |  | I |  | 1.1 | 2017-02-09 20:59 | EDITOR
7027 | Ju-Hyung Son | 225 | 1 | 27.8.2 | 188 | 61 | T | Y | 188.61 | 61 | 27.8.2 |  | V | Jarkko Kneckt | 17/0115r7 | 142 | From "the immediate acknowledgement", does OMI requires a certain Ack Policy for the MPDU that contains it? Otherwise, remove "immediate". | As per comment. | REVISED (EDITOR: 2017-01-20 17:32:46Z) - A note to explain the Immediate ACK is added. Please adopt the changes shown in the normative text of the submission 11-17-0115-07-00ax-comment-resolutions-27_8 | EDITOR | Approved Edits in D1.1 |  |  | I |  | 1.1 | 2017-02-09 20:59 | EDITOR
7028 | Ju-Hyung Son | 225 | 1 | 27.8.3 | 189 | 29 | T | Y | 189.29 | 29 | 27.8.3 |  | V | Jarkko Kneckt | 17/0115r7 | 142 | Why only "The Channel Width" is indicated in "NOTE" while the similar statement for Tx NSS is not in the "NOTE"? | As per comment. | REVISED (EDITOR: 2017-01-20 17:38:58Z) - Agree in principle with the commenter. Please adopt the changes shown in the normative text of the submission 11-17-0115-07-00ax-comment-resolutions-27_8 | EDITOR | Approved Edits in D1.1 |  |  | I |  | 1.1 | 2017-02-09 20:59 | EDITOR
7615 | Liwen Chu | 225 | 1 | 27.8.1 | 188 | 48 | T | Y | 188.48 | 48 | 27.8.1 |  | V | Jarkko Kneckt | 17/0115r7 | 142 | The following behavior should be added: a ROM intiator shall not transmit ROMI to a STA that doesn't support the receiption of A-Control with ROMI. | As in comment | REVISED (EDITOR: 2017-01-20 17:33:48Z) - Agree in principle with the commenter. There is no point to send OM Control to a STA that does not understand it. Please adopt the changes shown in the normative text of the submission 11-17-0115-07-00ax-comment-resolutions-27_8 | EDITOR | Approved Edits in D1.1 |  |  | I |  | 1.1 | 2017-02-09 20:59 | EDITOR
6452 | John Coffey | 225 | 1 | 9.4.2.219 | 92 | 29 | T | Y | 92.29 | 29 | 9.4.2.219 |  | V | Raja Banerjea | 17/0135r6 | 144 | Normatiive statement that is contradicted later in the same paragraph: "should not exlusively use". At the end of the paragraph we find that this only applies if there has been no intervening contrary signaling from the AP. The conflict is minor but unnecessary, and it would be better to avoid it. | Reword to eliminate the contradiction: for example, if the most recently received HE Element from that AP contains a 1, then ... etc. | REVISED (EDITOR: 2017-01-20 17:55:33Z) - Paragraph was deleted per CID 3026 Please see document 11-17/0135r6 | EDITOR | Approved Edits in D1.1 |  |  | I | EDITOR: 2017-02-07 20:49:40Z | 1.1 | 2017-02-09 20:59 | EDITOR
7921 | Mark RISON | 225 | 1 | 9.4.2.27 | 68 | 23 | T | Y | 68.23 | 23 | 9.4.2.27 |  | V | Alfred Asterjadhi | 11-17/0132r0 | 148 | This bit serves no purpose as it is always the same as the one immediately above it | Delete this row, and delete "Requester" twice at line 19 | REVISED (EDITOR: 2017-01-20 18:13:56Z) - These are two different functionalities. The proposed resolution is to differentiate between the two. Also fixing the references in both rows, which are wrong in D1.0. TGax editor to make the changes shown in 11-16/0132r0 under all headings that include CID 7921. | EDITOR | Approved Edits in D1.1 |  |  | I | EDITOR: 2017-02-03 16:59:01Z | 1.1 | 2017-02-09 20:59 | EDITOR
7776 | Mark Hamilton | 225 | 1 | 9.4.2.222 | 95 | 43 | T | Y | 95.43 | 43 | 9.4.2.222 |  | V | Yasu Inoue | 11-17/0137r2 | 147 | This is a normative permission. In clause 9, state it declaratively. | Change "can be included" to "is optionally included" | REVISED (EDITOR: 2017-01-20 18:06:04Z) - The sentence was split in to two sentence – once to capture the optional case and another for mandatory case where the element is always present. Please see document 11-17/0137r2 | EDITOR | Approved Edits in D1.1 |  |  | I | EDITOR: 2017-02-07 22:23:03Z | 1.1 | 2017-02-09 20:59 | EDITOR
7866 | Mark RISON | 225 | 1 | 9.2.4.5.6 | 21 | 19 | T | Y | 21.19 | 19 | 9.2.4.5.6 |  | V | Alfred Asterjadhi | 11-17/0132r0 | 148 | "If a QoS Data frame is fragmented" -- MPDUs cannot be fragmented. Also at 21.21, 27.7, 27.10 | Change the cited text to "If an MSDU/A-MSDU/MMPDU is fragmented" in each case | REVISED (EDITOR: 2017-01-20 18:12:34Z) - Agree with the comment. However MMPDUs don’t dontain the QoS Control field and are not reported in the BSRs. Incoporated suggested changes for MSDU and A-MSDU case. TGax editor to make the changes shown in 11-16/0132r0 under all headings that include CID 7866. | EDITOR | Approved Edits in D1.1 |  |  | I | EDITOR: 2017-02-02 23:52:30Z | 1.1 | 2017-02-09 20:59 | EDITOR
7868 | Mark RISON | 225 | 1 | 9.2.4.5.6 | 21 | 13 | T | Y | 21.13 | 13 | 9.2.4.5.6 |  | A | Alfred Asterjadhi | 11-17/0132r0 | 148 | It is not clear what "the present (A-)MPDU" is | Change the cited text to "the (A-)MPDU containing the Queue Size subfield" | ACCEPTED (EDITOR: 2017-01-20 18:12:41Z) | EDITOR | Approved Edits in D1.1 |  |  | I | EDITOR: 2017-02-03 17:00:47Z | 1.1 | 2017-02-09 20:59 | EDITOR
7869 | Mark RISON | 225 | 1 | 9.2.4.5.6 | 21 | 3 | T | Y | 21.03 | 3 | 9.2.4.5.6 |  | V | Alfred Asterjadhi | 11-17/0132r0 | 148 | It is not clear that the Queue Size is a form of BSR (the wording in 27.5.2.5 indicates this is to be seen as an "implicit BSR") | At the end of the sentence inserted at the cited location, add "; this is an implicit BSR" | REVISED (EDITOR: 2017-01-20 18:12:55Z) - The Queue Size can be used for both implicit and explicit BSR, which is described in subclause 27.5.2.5. To help the reader find more information regarding the subclause, the proposed resolution is to add a reference to that subclause, at the location cited by the commenter. TGax editor to make the changes shown in 11-16/0132r0 under all headings that include CID 7869. | EDITOR | Approved Edits in D1.1 |  |  | I | EDITOR: 2017-02-02 23:53:15Z | 1.1 | 2017-02-09 20:59 | EDITOR
7890 | Mark RISON | 225 | 1 | 27.8.1 | 188 | 29 | T | Y | 188.29 | 29 | 27.8.1 |  | V | Jarkko Kneckt | 17/0115r7 | 142 | Is dot11OMIOptionImplemented for tx, rx or both? | Change the para at the cited location to "If dot11OMIOptionImplemented is true, an HE STA may send a QoS Data or QoS Null frame that contains the OMI A-Control field to indicate a change in its receive and/or transmit operating parameters and shall support the reception of the OMI A-Control field. If dot11OMIOptionImplemented is false, an HE STA shall not send a QoS Data or QoS Null frame that contains the OMI A-Control field and shall ignore the OMI A-Control field if received. An HE AP shall set dot11OMIOptionImplemented to true." At 421.28 change "generating" to "transmitting and receiving" and change "the station" to "the non-AP STA" | REVISED (EDITOR: 2017-01-20 17:34:16Z) - Please adopt the normative text from the submission 11-17-0115-07-00ax-comment-resolutions-27_8 | EDITOR | Approved Edits in D1.1 |  |  | I |  | 1.1 | 2017-02-09 20:59 | EDITOR
7604 | Liwen Chu | 225 | 1 | 27.11.4 | 197 | 25 | T | Y | 197.25 | 25 | 27.11.4 |  | J | Liwen Chu | 17/0045r6 | 146 | Add the following text: "an non-AP STA should use A1, A2, A3 fields for SR decision" | As in comment | REJECTED (EDITOR: 2017-01-20 05:01:08Z) - "If a HE non-AP STA receives from associated AP a BSS Color Disabled subfield value equal to 1 in the HE Operation element the HE non-AP STA should not exclusively use BSS Color parameter in making decision related to Intra-PPDU power save and for setting Intra BSS NAV." When the BSS Color is disabled, there is no restriction on the SR operation. Also, sub-clause 27.2.1 (Intra-BSS and inter-BSS frame detection) already indicates the following: “If the received frame satisfies both intra-BSS and inter-BSS conditions, the decision made by using the MAC address takes precedence over the decision made by using the RXVECTOR parameter BSS_COLOR .” | EDITOR | Approved Edits in D1.1 |  |  | N |  |  | 2017-02-09 20:59 | EDITOR
7920 | Mark RISON | 225 | 1 | 9.4.2.27 | 68 | 19 | T | Y | 68.19 | 19 | 9.4.2.27 |  | A | Alfred Asterjadhi | 11-17/0132r0 | 148 | The change is not compatible with existing implementations that do not set the bit even though dot11TWT is true | Add "and dot11HEOptionImplemented is true" | ACCEPTED (EDITOR: 2017-01-20 18:13:47Z) | EDITOR | Approved Edits in D1.1 |  |  | I | EDITOR: 2017-02-03 16:57:40Z | 1.1 | 2017-02-09 20:59 | EDITOR
7771 | Mark Hamilton | 225 | 1 | 9.4.2.218.3 | 85 | 6 | T | Y | 85.06 | 6 | 9.4.2.218.3 |  | V | Lochan Verma | 17/0056r1 | 134 | Can refers to normative permission, not appropriate here | Change "can receive" to "is capable of receiving", in both the Definition and Encoding cells. | REVISED (EDITOR: 2017-01-19 23:41:22Z) - Proposed resolution accounts for the suggested change. TGax Editor to make the changes shown in IEEE 802.11-17/0056r0 under all headings that include CID 7771. | EDITOR | Approved Edits in D1.1 |  |  | I | EDITOR: 2017-02-06 22:46:10Z - Resolution ignores Definition cell | 1.1 | 2017-02-09 20:59 | EDITOR
7970 | Mark RISON | 225 | 1 | 27.8.1 | 188 | 29 | T | Y | 188.29 | 29 | 27.8.1 |  | V | Jarkko Kneckt | 17/0115r7 | 142 | No mention of support of OMI A-Control in receiver | Change "If dot11OMIOptionImplemented is true, an HE STA may send a QoS Data or QoS Null frame that contains the OMI A-Control field to indicate a change in its receive and/or transmit operating parameters." to "If dot11OMIOptionImplemented is true, an HE STA may send to a STA that indicated OMI A-Control support in its HE Capabilities element a QoS Data or QoS Null frame that contains the OMI A-Control field to indicate a change in its receive and/or transmit operating parameters." | REVISED (EDITOR: 2017-01-20 17:34:28Z) - Agree in principle with the commenter. The wording is good, but not exactly matching, beacuase other CIDs have changed other parts of the proposed text. Please adopt the changes shown in the normative text of the submission 11-17-0115-07-00ax-comment-resolutions-27_8 | EDITOR | Approved Edits in D1.1 |  |  | I |  | 1.1 | 2017-02-09 20:59 | EDITOR
8085 | Matthew Fischer | 225 | 1 | 27.8.3 | 189 | 39 | T | Y | 189.39 | 39 | 27.8.3 |  | A | Jarkko Kneckt | 17/0115r7 | 142 | Language is not quite correct | Change "all variants" to "any variant" | ACCEPTED (EDITOR: 2017-01-20 17:40:15Z) | EDITOR | Approved Edits in D1.1 |  |  | I |  | 1.1 | 2017-02-09 20:59 | EDITOR
8111 | Matthew Fischer | 225 | 1 | 27.9.2 | 190 | 17 | T | Y | 190.17 | 17 | 27.9.2 |  | V | Sean Coffey | 16/0947r21 | 141 | The utility of OBSS PD seems most beneficial to scenarios where the intra-BSS SINRs are generally higher than inter-BSS SINRs. Identifying when a STA is operating within such a scenario would greatly improve the performance of OBSS PD. Add a mechanism to allow a STA to identify when OBSS PD would provide benefit, such as providing a list of OBSSs that meet the condition of inter-BSS SINR << intra-BSS SINR | Define the concept of a spatial reuse group that identifies OBSSs that meet the condition inter-BSS SINR << intra-BSS SINR and provide a means for disseminating this information. Expect a submission | REVISED (EDITOR: 2017-01-20 04:52:04Z) - Move to accept to resolve CID 8111 as revise, make the changes to D1.0 as shown in doc 11-16/0947r21 | EDITOR | Approved Edits in D1.1 |  |  | I | EDITOR: 2017-02-08 23:50:20Z | 1.1 | 2017-02-09 20:59 | EDITOR
8134 | Matthew Fischer | 225 | 1 | 9.4.2.219 | 91 | 39 | T | Y | 91.39 | 39 | 9.4.2.219 |  | V | Raja Banerjea | 17/0135r6 | 144 | There are two differing descriptions of the meaning of the value 0 for BSS color - merge them or delete one or somehow reconcile them. | There are two differing descriptions of the meaning of the value 0 for BSS color - merge them or delete one or somehow reconcile them. | REVISED (EDITOR: 2017-01-20 17:51:14Z) - Please see resolution for CID 3036 Please see document 11-17/0135r6 | EDITOR | Approved Edits in D1.1 |  |  | I | EDITOR: 2017-02-07 20:22:46Z - See #3036 | 1.1 | 2017-02-09 20:59 | EDITOR
8137 | Matthew Fischer | 225 | 1 | 9.4.2.27 | 68 | 23 | T | Y | 68.23 | 23 | 9.4.2.27 |  | J | Alfred Asterjadhi | 11-17/0132r0 | 148 | There are good reasons to allow unsolicited TXBF FB. | Add a capability bit that indicates that an AP supports the receipt of unsolicited FB. | REJECTED (EDITOR: 2017-01-20 18:14:18Z) - The commenter fails to provide not even one good reason for allowing unsolicited TXBF FB. | EDITOR | Approved Edits in D1.1 |  |  | N | EDITOR: 2017-02-02 23:58:21Z- The resolution contains no editing instructions. |  | 2017-02-09 20:59 | EDITOR
10311 | Yusuke Tanaka | 225 | 1 | 28.4.3 | 373 | 45 | T | Y | 372.45 | 45 | 28.4.3 |  | J | Yongho Seok |  | 133 | aCCAMidTime =25usec, and it is the exactly same as 11ac. Due to longer OFDM symbol in 11ax, I don't think we can expect reliable mid packet detect within 25usec. In 11ac, 25usec can contain 6 OFDM symbols and 0.8u*6=4.8usec can be used for auto-correlation. To have a reliable detection similar to 11ac, we need time of max{(0.8u+12.8u)*6, (1.6u+12.8u)*2, (3.2u+12.8u)*1} = 81.6usec. | Replace 25usec with 81.6usec for aCCAMidTime. To make such change, current description for 28.3.17.6.4 would become invalid. Use two separate "aCCAMidTIme"s, i.e., one is for 11ax having longer OFDM symbol such as 81.6usec as mentioned above, And the other is conventional value of 25usec for 11a/g/n/ac. | REJECTED (EDITOR: 2017-01-19 23:23:26Z) - aCCAMidTime is used for a secondary channel CCA. And, when the backoff counter value of the resumed backoff timer is zero, the secondary channel CCA shall be performed within the PIFS or DIFS or AIFS. The proposed aCCAMidTime value does not meet this requirement. | EDITOR | Approved Edits in D1.1 |  |  | N | EDITOR: 2017-02-09 18:49:25Z- The resolution contains no editing instructions. |  | 2017-02-09 20:59 | EDITOR
7905 | Mark RISON | 225 | 1 | 9.2.5.2 | 31 | 52 | T | Y | 31.52 | 52 | 9.2.5.2 |  | A | Po-Kai Huang | 17/0085r1 | 139 | Need to account for HE beamforming too | After "VHT NDP," add "HE NDP," | ACCEPTED (EDITOR: 2017-01-19 23:58:49Z) - TGax editor to make the changes shown in 11-16/0085r1 under all headings that include CID 7905. | EDITOR | Approved Edits in D1.1 |  |  | I |  | 1.1 | 2017-02-09 20:59 | EDITOR
7712 | Mark Hamilton | 225 | 1 | 9.2.4.5.6 | 21 | 13 | T | Y | 21.13 | 13 | 9.2.4.5.6 |  | J | Alfred Asterjadhi | 11-17/0132r0 | 148 | Why overload the meaning of this subfield, for HE versus non-HE transmitters? This reaults in receivers that are compatible with both HE and pre-HE peers to process the field values differently depending on the source's capabilities (which are potentially non-obvious from the frame itself.) | Remove the HE versus non-HE distinction. | REJECTED (EDITOR: 2017-01-20 18:12:16Z) - The baseline Queue Size definition was introduced during 802.11e days when there was no concept of A-MPDU. As such that definition allows the AP to receive correct information in a received MPDU, however it has deficiencies when the MPDUs are carried in an A-MPDU. Using that baseline definition, the AP that receives an A-MPDU that is corrupted loses the buffer status information related to those MPDUs that have not been received. This is not the case with the new definition because the Queue Size incldes the BSR for MSDUs contained in the A-MPDU (so even if those MSDUs are failed the BSR information is still retrievable). Essentially the AP can substract from the received BSR the sizes of those MPDUs that are received successfully in that A-MPDU, obtaining the actual BSR (i.e., including those MSDUs that have failed, in that A-MPDU, if any). | EDITOR | Approved Edits in D1.1 |  |  | N | EDITOR: 2017-02-02 23:57:50Z- The resolution contains no editing instructions. |  | 2017-02-09 20:59 | EDITOR
7616 | Liwen Chu | 225 | 1 | 27.8.3 | 189 | 18 | T | Y | 189.18 | 18 | 27.8.3 |  | V | Jarkko Kneckt | 17/0115r7 | 142 | Before sending TOMI, the initiator should make sure that the responder can receive OMI Control. Arguablly in this case the reponder can always receive the OMI Control since the responder is always AP. But the sentence is not clear that the responder is always an AP. | Change the sentence to "An OMI initiator that is a non-AP STA may indicate changes in its transmit parameters by sending a frame that contains the OMI A-Control field to the OMI responder which is an AP." | REVISED (EDITOR: 2017-01-20 17:40:06Z) - Agree in principle with the commenter. Please adopt the changes shown in the normative text of the submission 11-17-0115-07-00ax-comment-resolutions-27_8 | EDITOR | Approved Edits in D1.1 |  |  | I |  | 1.1 | 2017-02-09 20:59 | EDITOR
7677 | Lochan Verma | 225 | 1 | 9.3.1.23 | 44 | 50 | T | N | 44.5 | 50 | 9.3.1.23 |  | A | Raja Banerjea | 17/0156r2 | 140 | "Values 0 - 61 maps to -20 dBm to 40 dBm" is inaccurate in Table 9-25e. | "Values 0 - 60 maps to -20 dBm to 40 dBm" | ACCEPTED (EDITOR: 2017-01-20 04:44:26Z) | EDITOR | Approved Edits in D1.1 |  |  | I | EDITOR: 2017-02-03 19:30:35Z | 1.1 | 2017-02-09 20:59 | EDITOR
7684 | Lochan Verma | 225 | 1 | 9.4.2.218.3 | 84 | 56 | T | N | 84.56 | 56 | 9.4.2.218.3 |  | V | Lochan Verma | 17/0056r1 | 135 | Beamformee STS for <= 80' and 'NSTS total for <= 80 MHz' capabilities should be combined into one capability. They mean the same thing since Nsts,total = beamformee STS value | Delete 'Nsts Total for <= 80 MHz' | REVISED (EDITOR: 2017-01-19 23:49:04Z) - Proposed resolution accounts for the suggested change. TGax Editor to make the changes shown in IEEE 802.11-17/0056r0 under all headings that include CID 7684. | EDITOR | Approved Edits in D1.1 |  |  | I | EDITOR: 2017-02-06 22:39:58Z | 1.1 | 2017-02-09 20:59 | EDITOR
7685 | Lochan Verma | 225 | 1 | 9.4.2.218.3 | 84 | 56 | T | N | 84.56 | 56 | 9.4.2.218.3 |  | V | Lochan Verma | 17/0056r1 | 135 | Beamformee STS for > 80' and 'NSTS total for > 80 MHz' capabilities should be combined into one capability. They mean the same thing since Nsts,total = beamformee STS value | Delete 'Nsts Total for > 80 MHz' | REVISED (EDITOR: 2017-01-19 23:49:18Z) - Proposed resolution accounts for the suggested change. TGax Editor to make the changes shown in IEEE 802.11-17/0056r0 under all headings that include CID 7685. | EDITOR | Approved Edits in D1.1 |  |  | I | EDITOR: 2017-02-06 22:40:26Z | 1.1 | 2017-02-09 20:59 | EDITOR
7708 | Mark Hamilton | 225 | 1 | 9.2.4.1.8 | 19 | 40 | T | Y | 19.4 | 40 | 9.2.4.1.8 |  | V | Alfred Asterjadhi | 11-17/0148r1 | 149 | Bad use of "can". This does not appear to be a declarative statement that this is defined elsewhere, but rather a future potential statement. | Change "can" to "might". Same thing at P19L49. | REVISED (EDITOR: 2017-01-20 18:17:45Z) - Agree in principle with the comment. Proposed resolution is to use “supports” instead of “can”. TGax editor to make the changes shown in 11-16/0148r1 under all headings that include CID 7708. | EDITOR | Approved Edits in D1.1 |  |  | I |  | 1.1 | 2017-02-09 20:59 | EDITOR
7709 | Mark Hamilton | 225 | 1 | 9.2.4.5.4 | 20 | 44 | T | Y | 20.44 | 44 | 9.2.4.5.4 |  | V | Alfred Asterjadhi | 11-17/0132r0 | 148 | Ambiguous addition. Also, unnecessary behavioral text. | Presumably, the two paragraphs before the insertion are for the cases when the frame is not carried in a DL HE MU PPDU. So, add "For a frame not carried in a DL HE MU PPDU, and ..." to the beginning of both paragraphs. Reword the added text, following the colon, to "An immediate response in an HE Trigger-based PPDU is expected." Delete the following sentence completely, as this is behavior described in clause 10. | REVISED (EDITOR: 2017-01-20 18:09:05Z) - Agree in principle with the comment that the classification is ambiguous. However the classification should be: 1) when the frame is not carried in an HE DL MU PPDU that solicits an HE TB PPDU, and 2) when the frame is carried in an HE DL MU PPDU that solicits an HE TB PPDU, because the AP can still set the Ack Policy to 0 to solicit an Ack in SU PPDU as a response to an HE DL MU PPDU from one STA. TGax editor to make the changes shown in 11-16/0132r0 under all headings that include CID 7709. | EDITOR | Approved Edits in D1.1 |  |  | I | EDITOR: 2017-02-02 22:57:23Z | 1.1 | 2017-02-09 20:59 | EDITOR
7773 | Mark Hamilton | 225 | 1 | 9.4.2.218.3 | 85 | 15 | T | Y | 85.15 | 15 | 9.4.2.218.3 |  | V | Lochan Verma | 17/0056r1 | 134 | Can refers to normative permission, not appropriate here | Change "can receive" to "is capable of receiving" | REVISED (EDITOR: 2017-01-19 23:41:47Z) - Proposed resolution accounts for the suggested change. TGax Editor to make the changes shown in IEEE 802.11-17/0056r0 under all headings that include CID 7772. | EDITOR | Approved Edits in D1.1 |  |  | I | EDITOR: 2017-02-06 22:49:29Z - Field removed | 1.1 | 2017-02-09 20:59 | EDITOR
7711 | Mark Hamilton | 225 | 1 | 9.2.4.5.6 | 21 | 6 | T | Y | 21.06 | 6 | 9.2.4.5.6 |  | A | Alfred Asterjadhi | 11-17/0132r0 | 148 | Poor change of "might" to "can". "Can" is discouraged, because it causes potential confusion. Generally, agreed (per Style Guide) that 'can' is used when there is a normative statement giving the option, that is made elsewhere, and the text with 'can' is referencing that statement. That is not the case here. 'Might' is the better choice, as this is a possible future action that a device could take, without any normative text for the stuation. | Revert the change from 'might' to 'can', so the baseline text ('might') remains unchanged. | ACCEPTED (EDITOR: 2017-01-20 18:12:08Z) | EDITOR | Approved Edits in D1.1 |  |  | I | EDITOR: 2017-02-02 23:54:22Z | 1.1 | 2017-02-09 20:59 | EDITOR
7772 | Mark Hamilton | 225 | 1 | 9.4.2.218.3 | 85 | 13 | T | Y | 85.13 | 13 | 9.4.2.218.3 |  | V | Lochan Verma | 17/0056r1 | 134 | Can refers to normative permission, not appropriate here | Chane "can be sent to the STA" to "the STA is capable of receiving" | REVISED (EDITOR: 2017-01-19 23:41:36Z) - Proposed resolution accounts for the suggested change. TGax Editor to make the changes shown in IEEE 802.11-17/0056r0 under all headings that include CID 7772. | EDITOR | Approved Edits in D1.1 |  |  | I | EDITOR: 2017-02-06 22:48:06Z - Field removed | 1.1 | 2017-02-09 20:59 | EDITOR
7721 | Mark Hamilton | 225 | 1 | 9.2.4.7.1 | 29 | 57 | T | Y | 29.57 | 57 | 9.2.4.7.1 |  | J | Alfred Asterjadhi | 11-17/0132r0 | 148 | Also reference HE Capabilities Information field, which has further MPDU length info (Length Exponent) | Add Table 9-262z to the "see also" in the HE PPDU column | REJECTED (EDITOR: 2017-01-20 18:13:32Z) - The HE Capabilities element does not contain information related to MPDU size length restrictions. The Length Exponent cited by the commenter relates to an A-MPDU size restriction. | EDITOR | Approved Edits in D1.1 |  |  | N | EDITOR: 2017-02-02 23:58:07Z- The resolution contains no editing instructions. |  | 2017-02-09 20:59 | EDITOR
7724 | Mark Hamilton | 225 | 1 | 9.2.5.2 | 31 | 33 | T | Y | 31.33 | 33 | 9.2.5.2 |  | V | Po-Kai Huang | 17/0085r1 | 139 | Requirement is too vague. How many "multiple BlockAck frames, Ack frames" should be accounted for? | Specify the requirement in sufficient detail to be implementable/testable. | REVISED (EDITOR: 2017-01-19 23:58:32Z) - The intention of the paragraph is not to specify the number of BlockAck frame or Ack frames sent from the AP because the number of BlockAck frame or Ack frames sent from the AP depending on the number of STAs that is solicited for HE trigger-based PPDU response from the AP. It is also meaningless to specify all possible comibnaitons for the acknowledgement of UL MU transmission because this should be specified in 10.3.2.10.3 Acknowledgement procedure for an UL MU transmission. This description in this section is not supposed to overwrite the procedure in 10.3.2.10.3. To keep the description in this section general, we simply rewrite with “the acknowledgement for the solicited HE trigger-based PPDU.” TGax editor to make the changes shown in 11-16/0085r1 under all headings that include CID 7724. | EDITOR | Approved Edits in D1.1 |  |  | I |  | 1.1 | 2017-02-09 20:59 | EDITOR
7768 | Mark Hamilton | 225 | 1 | 9.4.2.218.3 | 84 | 50 | T | Y | 84.5 | 50 | 9.4.2.218.3 |  | V | Lochan Verma | 17/0056r1 | 134 | Can refers to normative permission, not appropriate here | Change "can receive" to "is capable of receiving", in both the Definition and Encoding cells. | REVISED (EDITOR: 2017-01-19 23:39:10Z) - Proposed resolution accounts for the suggested change. TGax Editor to make the changes shown in IEEE 802.11-17/0056r0 under all headings that include CID 7768. | EDITOR | Approved Edits in D1.1 |  |  | I | EDITOR: 2017-02-06 22:38:02Z - Resolution in 17/0056r2 seems to completely ignore the comment. | 1.1 | 2017-02-09 20:59 | EDITOR
7769 | Mark Hamilton | 225 | 1 | 9.4.2.218.3 | 84 | 56 | T | Y | 84.56 | 56 | 9.4.2.218.3 |  | V | Lochan Verma | 17/0056r1 | 134 | Can refers to normative permission, not appropriate here | Chane "can be sent to the STA" to "the STA is capable of receiving" | REVISED (EDITOR: 2017-01-19 23:40:52Z) - Proposed resolution accounts for the suggested change. TGax Editor to make the changes shown in IEEE 802.11-17/0056r0 under all headings that include CID 8569. | EDITOR | Approved Edits in D1.1 |  |  | I | EDITOR: 2017-02-06 22:41:35Z | 1.1 | 2017-02-09 20:59 | EDITOR
7770 | Mark Hamilton | 225 | 1 | 9.4.2.218.3 | 84 | 58 | T | Y | 84.58 | 58 | 9.4.2.218.3 |  | V | Lochan Verma | 17/0056r1 | 134 | Can refers to normative permission, not appropriate here | Change "can receive" to "is capable of receiving" | REVISED (EDITOR: 2017-01-19 23:41:05Z) - Proposed resolution accounts for the suggested change. TGax Editor to make the changes shown in IEEE 802.11-17/0056r0 under all headings that include CID 7770. | EDITOR | Approved Edits in D1.1 |  |  | I | EDITOR: 2017-02-06 22:45:27Z | 1.1 | 2017-02-09 20:59 | EDITOR
8240 | Osama Aboulmagd | 225 | 1 | 27.11.4 | 196 | 54 | T | Y | 196.54 | 54 | 27.11.4 |  | V | Liwen Chu | 17/0045r6 | 146 | the rule starting at line 54 doesn't seem be precise. Ignoring the HE PPDU is only for Inter-BSS PPDU, not for all the BSS color values | clarify | REVISED (EDITOR: 2017-01-20 05:00:45Z) - Because the corresponding sentence is not precisely described, it is changed as the blelow according to CID 5213. “An HE STA that received an HE PPDU with RXVECTOR parameter BSS_COLOR with a value between 1 and 63 may follow the spatial reuse rules as described in 27.9 (Spatial reuse operation).” TGax editor makes changes as shown in the as specified in 11-17/0045r6. | EDITOR | Approved Edits in D1.1 |  |  | I | EDITOR: 2017-02-09 18:33:38Z | 1.1 | 2017-02-09 20:59 | EDITOR
7710 | Mark Hamilton | 225 | 1 | 9.2.4.5.6 | 21 | 2 | T | Y | 21.02 | 2 | 9.2.4.5.6 |  | V | Alfred Asterjadhi | 11-17/0132r0 | 148 | Addition causes ambiguity. A sentence is added that starts "A non-AP HE STA uses ...". Is this intended to be in addition to how other STAs use it, or an exclusive (exhaustive) list of the STAs that use it? (There is no other text saying how other STAs use it, hence the confusion caused.) | Add text describing which other STAs (HE APs, non-HE STAs, etc.?) use this subfield, and what they are indicating, if it is different from what a non-AP HE STA is indicating. | REVISED (EDITOR: 2017-01-20 18:11:52Z) - Agree in principle with the comment. Proposed resolution is to clarify that the preceding, baseline, sentence applies to non-HE STAs. TGax editor to make the changes shown in 11-16/0132r0 under all headings that include CID 7710. | EDITOR | Approved Edits in D1.1 |  |  | I | EDITOR: 2017-02-02 23:54:48Z | 1.1 | 2017-02-09 20:59 | EDITOR