9773 | Youhan Kim | 225 | 1 | 9.3.1.23 | 48 | 17 | T | Y | 48.17 | 17 | 9.3.1.23 |  | V | Lochan Verma | 17/0114r1 | 136 | HE trigger based PPDU needs to be sent exactly SIFS (or Signal Extension + SIFS) after the end of reception of the Trigger Frame. If HT/VHT PPDU w/ SGI was used to transmit the Trigger Frame, then the receiver is supposed to align to 4 usec boundary before counting down SIFS, which could introduce ambiguity in the HE trigger based PPDU transmission timing. Also, since DSSS/CCK PPDU formats do not have Signal Extension, HE trigger based PPDUs may need to be sent only 10 usec after the reception of Trigger Frame if the Trigger Frame was sent using DSSS/CCK format. | Add the following to P48L17. "SGI is disallwed for Trigger Frame transmission if the Trigger Frame is sent using the HT or VHT PPDU format. DSSS and CCK PPDU formats are disallwed for Trigger Frame transmission." | REVISED (EDITOR: 2017-01-19 23:51:51Z) - Proposed resolution accounts for the suggested change. TGax Editor to make the changes shown in IEEE 802.11-17/0114r1 under all headings that include CID 9773. | EDITOR | Approved Edits in D1.1 |  | Editor: statements to limit the PPDU formats that carry a Trigger frame belong in clause 27. | I | EDITOR: 2017-02-03 19:33:36Z | 1.1 | 2017-02-09 20:59 | EDITOR
9813 | Young Hoon Kwon | 225 | 1 | 9.2.5.2 | 31 | 10 | T | Y | 31.1 | 10 | 9.2.5.2 |  | V | Po-Kai Huang | 17/0085r1 | 139 | Single protection settings for MU-RTS frame transmission can be used for two different cases: 1) DL MU transmission, and 2) UL MU transmission. Current text in subbullet 1a) only describes the case for UL MU transmission. Therefore, the description needs to include these two cases. | Modify the bullet 1a) to "In an MU-RTS frame, the Duration/ID field is set to the estimated time, in microseconds, required for the pending frame, plus one CTS frame, plus the time for the solicited HE triggerbased PPDU if required, plus the time for an acknowledgement if required, plus applicable IFSs.". | REVISED (EDITOR: 2017-01-19 23:59:35Z) - We note that the DL MU procedure is already included in the description. Specifically, the pending frame includes the time for transmitting DL HE MU PPDU, and the time to transmit the solicited HE trigger-based PPDU includes the time for transmitting the acknowledgement for the DL HE MU PPDU. However, we agree that the statement “an acknowledgement frame” may be confusing. Hence, we simply rewrite with “the acknowledgement for the solicited HE trigger-based PPDU.” TGax editor to make the changes shown in 11-16/0085r1 under all headings that include CID 9813. | EDITOR | Approved Edits in D1.1 |  |  | I |  | 1.1 | 2017-02-09 20:59 | EDITOR
9828 | Young Hoon Kwon | 225 | 1 | 9.3.1.23 | 47 | 35 | T | Y | 47.35 | 35 | 9.3.1.23 |  | V | Raja Banerjea | 17/0156r2 | 140 | "Values 0 to 90" has 91 elements. However, -100dBm to -20dBm with 1dB resolution only has 81 element. So, this mapping is not correct. | Modify the description to "Values 0 to 90 map to -100dBm to -10dBm". | REVISED (EDITOR: 2017-01-20 04:44:08Z) - Agree in principle with the comment. Proposed resolution adjusted the range as suggested by many other comments in this item. TGax editor to make the changes shown in 11-16/0156r2 under all headings that include CID 9828. | EDITOR | Approved Edits in D1.1 |  |  | I | See #5059 | 1.1 | 2017-02-09 20:59 | EDITOR
9845 | Young Hoon Kwon | 225 | 1 | 9.4.2.219 | 91 | 39 | T | Y | 91.39 | 39 | 9.4.2.219 |  | A | Raja Banerjea | 17/0135r6 | 144 | Paragraph in line 39 - 42 needs to be deleted. | Delete the paragraph in line 39 - 42. | ACCEPTED (EDITOR: 2017-01-20 17:52:56Z) - Please see document 11-17/0135r6 | EDITOR | Approved Edits in D1.1 |  |  | I | EDITOR: 2017-02-07 20:24:39Z - See #3036 | 1.1 | 2017-02-09 20:59 | EDITOR
9311 | Tomoko Adachi | 225 | 1 | 9.4.2.218.3 | 85 | 20 | T | Y | 85.2 | 20 | 9.4.2.218.3 |  | V | Lochan Verma | 17/0056r1 | 134 | From its name, Number Of Sounding Dimensions For <= 80 MHz, this subfield should apply for up to 80 MHz channel width. | Add in the description for Number Of Sounding Dimensions For <= 80 MHz subfield that it applies when the channel width is equal to or less than 80 MHz. | REVISED (EDITOR: 2017-01-19 23:44:17Z) - Proposed resolution accounts for the suggested change. TGax Editor to make the changes shown in IEEE 802.11-17/0056r0 under all headings that include CID 9311. | EDITOR | Approved Edits in D1.1 |  |  | I | EDITOR: 2017-02-06 22:51:15Z | 1.1 | 2017-02-09 20:59 | EDITOR
9939 | Young Hoon Kwon | 225 | 1 | 27.8.3 | 189 | 54 | T | Y | 189.54 | 54 | 27.8.3 |  | V | Jarkko Kneckt | 17/0115r7 | 142 | This bullet is misleading. For example, if an OMI initiator sets the Channel Width to 20MHz, and the serving AP allocates this STA for UL trigger-based PPDU transmission for RU size that is less than 20MHz but is in the secondary 20MHz channel (let us assume that the trigger frame is carried in non-HT duplicated frame and the STA received only the primary 20MHz channel), the STA may not be available to transmit the frame unless the STA switches its transmission center frequency during SIFS time, which is not a normal operation. So, further clarification is needed. | As in the comment. | REVISED (EDITOR: 2017-01-20 17:41:25Z) - The Primary is added to the Channel Width field definition to ensure that transmission is within the primary channel of the STA. Please adopt the changes shown in the normative text of the submission 11-17-0115-07-00ax-comment-resolutions-27_8 | EDITOR | Approved Edits in D1.1 |  |  | I |  | 1.1 | 2017-02-09 20:59 | EDITOR
9673 | Yongho Seok | 225 | 1 | 9.4.2.219 | 92 | 27 | T | Y | 92.27 | 27 | 9.4.2.219 |  | A | Raja Banerjea | 17/0135r6 | 144 | Any normative texts can not be placed on Clause 9. Please remove the following paragraph or move it to Clause 27. "If a HE non-AP STA receives from associated AP a BSS Color Disabled subfield value equal to 1 in the HE Operation element the HE non-AP STA should not exclusively use BSS Color parameter in making decision related to Intra-PPDU power save and for setting Intra BSS NAV. Instead, the non-AP STA should use the MAC header to make such decisions (see 27.11.4 (BSS_COLOR)). HE non-AP STA may (re)enable BSS Color related features once it receives from the associated AP a BSS Color Disabled subfield equal to 0 in an HE Operation element." | As per comment. | ACCEPTED (EDITOR: 2017-01-20 17:56:08Z) - Agree with the comment. Section 27.11.4 already covers non-AP STA behavior. Deleted text from this section. Please see document 11-17/0135r6 | EDITOR | Approved Edits in D1.1 |  |  | I | EDITOR: 2017-02-07 20:49:02Z | 1.1 | 2017-02-09 20:59 | EDITOR
9985 | Yuichi Morioka | 225 | 1 | 9.2.4.5.4.1 | 22 | 61 | T | N | 22.61 | 61 | 9.2.4.5.4.1 |  | A | Alfred Asterjadhi | 11-17/0132r0 | 148 | "The Control Subfield with Control ID subfield equal to 0,...". Is this restriction necessary? | Remove the restriction if it is not necessary. | ACCEPTED (EDITOR: 2017-01-20 18:10:13Z) - Agree with the comment. Since the UL MU Response Scheduling fills the whole 4 bytes of the HT Control then it is not necessary (it is not wrong but not needed) to have this statement. | EDITOR | Approved Edits in D1.1 |  |  | I | EDITOR: 2017-02-02 22:59:36Z | 1.1 | 2017-02-09 20:59 | EDITOR
9986 | Yuichi Morioka | 225 | 1 | 9.2.4.5.4.1 | 23 | 44 | T | N | 23.44 | 44 | 9.2.4.5.4.1 |  | J | Alfred Asterjadhi | 11-17/0132r0 | 148 | Why does the A-Control subfield need to be rounded up to 30 bits if it is less than 30 bits? | Remove sentence starting with "The Padding subfield, if present, follows ..." if there is no reason for the rounding up. | REJECTED (EDITOR: 2017-01-20 18:10:30Z) - The A-Control field needs to be rounded to 30 bits because the HT Control field that contains it is 4 Bytes, 2 of which are the VHT and HE subfields, and the remaining 30 can contain one or more Control fields (and if the sum of the lengths of the Control fields is not 30 then you need to pad). | EDITOR | Approved Edits in D1.1 |  |  | N | EDITOR: 2017-02-02 22:59:42Z- The resolution contains no editing instructions. |  | 2017-02-09 20:59 | EDITOR
10071 | yujin noh | 225 | 1 | 27.6.4 | 179 | 24 | T | Y | 179.24 | 24 | 27.6.4 |  | J | Raja Banerjea | 11-17/0309r1 | 143 | 4x HE-LTF and 0.8us has been introduced in the spec in order to make sure the channel estimation accuary with small delay spread for MIMO or MU-MIMO scenarios. TXVECTOR parameter in HE NDP should include GI_TYPE set to 0.8 when HE_LTF_TYPE is set to 4x HE-LTF | GI_TYPE set to either 0.8 us or 1.6 us when HE_LTF_TYPE is set to 2x HE-LTF; otherwise GI_TYPE set to either 0.8us or 3.2 us. | REJECTED (EDITOR: 2017-01-20 17:44:37Z) - It is not desirable to have too many optional HE NPD modes. | EDITOR | Approved Edits in D1.1 |  |  | N |  |  | 2017-03-13 18:46 | EDITOR
10162 | yujin noh | 225 | 1 | 9.3.1.23 | 43 | 1 | T | Y | 43.01 | 1 | 9.3.1.23 |  | V | Raja Banerjea | 11-17/0359r2 | 137 | The CS Required subfield is set to 1, ED-based CCA follows the same procedure as defined in VHT receiver specification. The rules describes the STA behaviors such that the STA shall start sensing the primary 20MHz channel first and then if present, additional secondary 20MHz channel, secondary 40MHz and secondary 80MHz channel(s) are measured to compare with the pre-determined CCA-ED threshold(s) depending on the operating channel. However when receiving the Trigger frame in 11ax, there might be a STA which is assigned to use the RU whose 20MHz channel(s) does not contain the primary 20MHz channel. ED-based CCA needs to be modified to sense either a single 20 MHz channel or multiple of 20 MHz channels which does not contain the primary 20MHz channel. | As in the comment. | REVISED (EDITOR: 2017-01-19 23:55:15Z) - Per 20MHz CCA-ED is applied for HE trigger-based PPDU transmission for 20MHz sub-channels that require CCA TGax editor to make the changes shown in 11-17/0060r3 under all headings that include CID 10162. | EDITOR | Approved Edits in D1.1 |  |  | I |  | 1.1 | 2017-03-13 18:51 | EDITOR
10178 | Yunbo Li | 225 | 1 | 28.3.17.6 | 348 | 58 | T | Y | 348.58 | 58 | 28.3.17.6 |  | V | Yunbo Li | 17/0060r3 | 137 | The CCA for preamble puncturing is missed in this subclause. | Add a subclause to decripte the CCA for preamble puncturing. | REVISED (EDITOR: 2017-01-19 23:55:36Z) - Add subclause to describe the rules for preamble puncturing TGax editor to make the changes shown in 11-17/0060r3 under all headings that include CID 10178. | EDITOR | Approved Edits in D1.1 |  |  | I |  | 1.1 | 2017-02-09 20:59 | EDITOR
10291 | Yusuke Tanaka | 225 | 1 | 27.11.4 | 197 | 26 | T | Y | 197.26 | 26 | 27.11.4 |  | V | Liwen Chu | 17/0045r6 | 146 | This rule contradict the rule described in P196L49. | Delete this sentence. | REVISED (EDITOR: 2017-01-20 05:03:40Z) - This rule is not clear. It implies that the BSS Color may be used to determine whether the STA updates the intra-BSS NAV or goes to power save mode. TGax editor makes changes as shown in the as specified in 11-17/0045r6. | EDITOR | Approved Edits in D1.1 |  |  | I | EDITOR: 2017-02-09 18:35:46Z | 1.1 | 2017-02-09 20:59 | EDITOR
9930 | Young Hoon Kwon | 225 | 1 | 27.6.4 | 179 | 37 | T | Y | 179.37 | 37 | 27.6.4 |  | J | Raja Banerjea | 17/0046r1 | 143 | By definition there's no PSDU in an NDP frame. Therefore, there's no TA/RA/SA/DA for the NDP frame. I don't understand what does "destination" or "source" of an HE NDP imply in these two sentences. Considering spec. text shown in baseline spec., these two sentences do not have any information. | Delete the last two paragraphs in 27.6.4. | REJECTED (EDITOR: 2017-01-20 17:44:24Z) - The corresponding sentence clarifies that the source and the destination of an HE NDP frame can be implicitly known from the immediately preceding HE NDP Announcement frame. | EDITOR | Approved Edits in D1.1 |  |  | N |  |  | 2017-02-09 20:59 | EDITOR
9592 | Yongho Kim | 225 | 1 | 27.8 | 188 | 18 | T | N | 188.18 | 18 | 27.8 |  | J | Jarkko Kneckt | 17/0115r7 | 142 | Could an HE AP STA be an OMI initiator? If it is not possible, add 'non-AP'. | As in comment. | REJECTED (EDITOR: 2017-01-20 17:35:03Z) - Yes, HE AP may be OMI initiator, depending on the non-AP STA capabilities. There are no changes to the normative text, so the comment is rejected. | EDITOR | Approved Edits in D1.1 |  |  | N |  |  | 2017-02-09 20:59 | EDITOR
8174 | Osama Aboulmagd | 225 | 1 | 9.2.4.5.4 | 20 | 43 | T | Y | 20.43 | 43 | 9.2.4.5.4 | 8590 | V | Alfred Asterjadhi | 11-17/0132r0 | 148 | The new HE rule added to Table 9-9, how would a receipient return a multi-STA BA in response to a DL HE MU PPDU? Additionally it is not clear what type of the trigger frame is used to return the response. There is MU ACK trigger frame type. | clarify | REVISED (EDITOR: 2017-01-20 18:09:25Z) - The selection of the M-BA compared to the C-BA is based on the presence of different values of TIDs in the A-MPDU and the setting of the EOF, and these rules are specified in 10.13 A-MPDU operation) and are not relevant for this subclause. As for the trigger frame type it does no matter as long as it is clear that the solicited format of the response is Trigger-based PPDU (which can be solicited by the Basic, BSRP, or UL MU Response Scheduling A-Control fields “Triggers). Proposed resolution clarifies these aspects. TGax editor to make the changes shown in 11-16/0132r0 under all headings that include CID 8174. | EDITOR | Approved Edits in D1.1 |  |  | I | EDITOR: 2017-02-02 22:58:28Z - See #8590 | 1.1 | 2017-02-09 20:59 | EDITOR
9338 | Tomoko Adachi | 225 | 1 | 9.4.2.219 | 93 | 11 | T | Y | 93.11 | 11 | 9.4.2.219 |  | V | Raja Banerjea | 17/0135r6 | 144 | It is better to define a channel width indication exclusive for HE STAs. There is a case when the AP wants to limit the channel width of the legacy STAs narrower than the HE STAs. This is because the HE STAs can coexist with the OBSS STAs in the secondary channels better than the legacy STAs. | Add "The content of the VHT Operation Information field in the HE Operation element may be different from the content notified in the VHT Operation element. The HE STAs follow the information specified in the VHT Operation Information field of the HE Operation element." after the sentence starting fom line 11 in page 93. | REVISED (EDITOR: 2017-01-20 17:47:22Z) - Please see resolution for CID 3035 Please see document 11-17/0135r6 | EDITOR | Approved Edits in D1.1 |  |  | I | EDITOR: 2017-02-07 20:51:38Z - See #3035 | 1.1 | 2017-02-09 20:59 | EDITOR
9355 | Weimin Xing | 225 | 1 | 9.2.4.1.8 | 19 | 40 | T | Y | 19.4 | 40 | 9.2.4.1.8 |  | V | Alfred Asterjadhi | 11-17/0148r1 | 149 | In 802.11 baseline, the Bit 7 of QoS Info field when sent by an AP is reserved. In 802.11ax, we allow that AP can set the More Data Ack subfield to 1 in the QoS Info field of frames it transmits. Please change the meanings of the Bit7 in the QoS Info when sent by an AP. | As in comment | REVISED (EDITOR: 2017-01-20 18:18:51Z) - Agree with the comment. Proposed resolution accounts for the suggested change. TGax editor to make the changes shown in 11-16/0148r1 under all headings that include CID 9355. | EDITOR | Approved Edits in D1.1 |  |  | I |  | 1.1 | 2017-02-09 20:59 | EDITOR
9409 | Woojin Ahn | 225 | 1 | 27.8.3 | 189 | 35 | T | Y | 189.35 | 35 | 27.8.3 |  | J | Jarkko Kneckt | 17/0115r7 | 142 | OMI responder shall not transmit an action frame in HE MU PPDU to an OMI initiator with UL MU Disable subfield is set to 1 | As per comment | REJECTED (EDITOR: 2017-01-20 17:40:36Z) - The action frame in DL MU PPDU will require a Trigger frame or UL MU Response Scheduling Control subfield to be transmitted to the OMI initiator. These resrictions make the transmission of the action frame transmission in MU PPDU impossible to the OMI Initiator with UL MU Disable subfield set to 1. No changes done to the IEEE802.11ax draft so the comment is rejected. | EDITOR | Approved Edits in D1.1 |  |  | N |  |  | 2017-02-09 20:59 | EDITOR
9418 | Woojin Ahn | 225 | 1 | 28.3.17.6.4 | 349 | 7 | T | Y | 349.07 | 7 | 28.3.17.6.4 |  | V | Yunbo Li | 17/0060r3 | 137 | In order to support BQR bitmap of 20MHz units, more granular PHY-CCA.indication primitives are necessary | Define more PHY-CCA.indication primitives | REVISED (EDITOR: 2017-01-19 23:54:58Z) - Per 20MHz CCA-ED is applied for BQR transmission TGax editor to make the changes shown in 11-17/0060r3 under all headings that include CID 9418. | EDITOR | Approved Edits in D1.1 |  |  | I |  | 1.1 | 2017-02-09 20:59 | EDITOR
9482 | Yan Zhang | 225 | 1 | 9.3.1.23 | 44 | 44 | T | Y | 44.44 | 44 | 9.3.1.23 |  | V | Raja Banerjea | 17/0156r2 | 140 | In Table 9-25e AP Tx Power subfield encoding, Values 0 to 61 maps to -20dBm to 40dBm cannot be one to one mapping. It should be Values 0 to 60 maps to -20dBm to 40dBm. | As in comment | REVISED (EDITOR: 2017-01-20 04:44:41Z) - Agree with the comment. Proposed resolution adjusted the range as suggested. TGax editor to make the changes shown in 11-16/0156r2 under all headings that include CID 9482. | EDITOR | Approved Edits in D1.1 |  |  | I | EDITOR: 2017-02-03 19:30:45Z - see #7677 | 1.1 | 2017-02-09 20:59 | EDITOR
9757 | Yongho Seok | 225 | 1 | 9.4.2.219 | 92 | 9 | T | Y | 92.09 | 9 | 9.4.2.219 |  | V | Raja Banerjea | 17/0135r6 | 144 | When the multiple BSSID capability is supported, the TA field of a Beacon frame is set to the transmitted BSSID. Please refer the below definition of the transmitted BSSID from Clause 3. "transmitted basic service set identifier (BSSID): The BSSID included in the medium access control (MAC) header transmitter address field of a Beacon frame when the multiple BSSID capability is supported." So, based on the current definitions of the transmitted BSSID and nontransmitted BSSID, an AP supporting multiple BSSID capability does not transmit a Beacon frame with the TA field set to the nontransmitted BSSID. The Tx BSSID Indicator fields to signal whether an AP corresponds to transmitted BSSID) is not necesary. | Remove the Tx BSSID Indicator field and the MaxBSSID Indicator Tx field. | REVISED (EDITOR: 2017-01-20 17:58:09Z) - Both the fields are needed in order for a non-AP HE STA to identify the address of the transmitted BSSID so that a control frame addressed to STAs belonging to multiple BSSIDs can be correctly received by a STA that has indicated support for receiving control frames addressed to multiple BSSID (i.e., “Rx Control Frame To MultiBSS” bit is set to 1) The text in this section has been cleaned-up and additional details have been added to section 11.1.3.8 Please see document 11-17/0135r6 | EDITOR | Approved Edits in D1.1 |  |  | I | EDITOR: 2017-02-07 20:45:34Z | 1.1 | 2017-02-09 20:59 | EDITOR
9510 | Yasuhiko Inoue | 225 | 1 | 9.4.2.219 | 91 | 39 | T | N | 91.39 | 39 | 9.4.2.219 |  | V | Raja Banerjea | 17/0135r6 | 144 | "The BSS Color field is an unsigned integer whose value is the BSS color of the BSS corresponding to the AP which transmitted this element, except that a value of 0 in this field indicates that there is no BSS color for this BSS. The BSS Color field is an unsigned integer whose value is the BSS Color of the BSS corresponding to the AP, IBSS STA, mesh STA or TDLS STA that transmitted this element, except that a value of 0 in this field is used if one or more intended recipient STAs of an HE PPDU is not a member of a transmitting STA's BSS." Similar sentences. These senetnces can be merged. | As in the comment. | REVISED (EDITOR: 2017-01-20 17:52:18Z) - Please see resolution for CID 3036 Please see document 11-17/0135r6 | EDITOR | Approved Edits in D1.1 |  |  | I | EDITOR: 2017-02-07 20:23:21Z - See #3036 | 1.1 | 2017-02-09 20:59 | EDITOR
9676 | Yongho Seok | 225 | 1 | 9.4.2.222 | 95 | 43 | E | Y | 95.43 | 43 | 9.4.2.222 |  | V |  | 11-17/0137r2 | 147 | Remove hyphen from "Announce-ment" | Remove hyphen from "Announce-ment" | REVISED (EDITOR: 2017-01-20 18:02:17Z) - The sentence containing ‘Announce-ment’ was edited as part of another CR. The new instance doesn’t have the word hyphenated. Please see document 11-17/0137r2 | EDITOR | Approved Edits in D1.1 |  |  | I | EDITOR: 2017-02-07 22:22:48Z | 1.1 | 2017-02-09 20:59 | EDITOR
9604 | Yongho Seok | 225 | 1 | 27.6.4 | 179 | 15 | T | Y | 179.15 | 15 | 27.6.4 |  | V | Raja Banerjea | 17/0046r1 | 143 | The TXVECTOR parameter TXOP_DURATION of an HE NDP should be described as well. | As per comment. | REVISED (EDITOR: 2017-01-20 17:44:08Z) - Agree in principal. The TXOP_DURATION parameter of an HE NDP frame is set to either all 1s or a value derived from the Duration field in the MAC header of the preceding HE NDP Announcement from the HE NDPA. In such case, the BSS_COLOR parameter should be described as well. TGax editor makes changes as shown in the as specified in 11-17/0046r1. | EDITOR | Approved Edits in D1.1 |  |  | I | EDITOR: 2017-02-08 20:49:59Z | 1.1 | 2017-02-09 20:59 | EDITOR
9618 | Yongho Seok | 225 | 1 | 9.2.4.1.8 | 19 | 40 | T | Y | 19.4 | 40 | 9.2.4.1.8 |  | J | Alfred Asterjadhi | 11-17/0148r1 | 149 | "An HE AP indicates that it can set the More Data subfield to 1 by setting the More Data Ack subfield to 1 in the QoS Info field of frames it transmits." This is a procedure of an HE non-AP STA. Change "HE AP" to HE non-AP STA". | As per comment. | REJECTED (EDITOR: 2017-01-20 18:18:59Z) - This is a procedure that is defined for the HE AP, where the AP declares its capability of setting the MD to 1 to indicate its STA that is has BUs for it. Please refer to subclauses 11.2.2.6 (AP operation during the CP), 27.7.2 (Individual TWT agreements), 27.7.3(Broadcast TWT operation). | EDITOR | Approved Edits in D1.1 |  |  | N | EDITOR: 2017-02-03 17:37:27Z- The resolution contains no editing instructions. |  | 2017-02-09 20:59 | EDITOR
9661 | Yongho Seok | 225 | 1 | 9.4.2.27 | 68 | 19 | T | Y | 68.19 | 19 | 9.4.2.27 |  | V | Alfred Asterjadhi | 11-17/0132r0 | 148 | When dot11S1GOptionImplemented is true, the TWT Requester Support is signalled through the S1G Capabilities element. Change it as the following: "A STA sets the TWT Requester Support field to 1 when dot11TWTOptionActivated is true and dot11S1GOptionImplemented is false, and sets it to 0 otherwise. See 11.11.9.9 (TWT section)." | As per comment. | REVISED (EDITOR: 2017-01-20 18:14:44Z) - Proposed resolution is inline with that suggested by CID 7920. That is, tying the support to dot11HEOptionImplemented setting. TGax editor to make the changes shown in 11-16/0132r0 under all headings that include CID 9661. | EDITOR | Approved Edits in D1.1 |  |  | I | EDITOR: 2017-02-03 16:59:44Z - See #7921 | 1.1 | 2017-02-09 20:59 | EDITOR
9662 | Yongho Seok | 225 | 1 | 9.4.2.27 | 68 | 25 | T | Y | 68.25 | 25 | 9.4.2.27 |  | V | Alfred Asterjadhi | 11-17/0132r0 | 148 | When dot11S1GOptionImplemented is true, the TWT Responder Support is signalled through the S1G Capabilities element. Change it as the following: "A STA sets the TWT Responder Support field to 1 when dot11TWTOptionActivated is true and dot11S1GOptionImplemented is false, and sets it to 0 otherwise. See 11.11.9.9 (TWT section)." | As per commnet. | REVISED (EDITOR: 2017-01-20 18:14:55Z) - Proposed resolution is inline with that suggested by CID 7920. That is, tying the support to dot11HEOptionImplemented setting. TGax editor to make the changes shown in 11-16/0132r0 under all headings that include CID 9662. | EDITOR | Approved Edits in D1.1 |  |  | I | EDITOR: 2017-02-03 16:59:58Z - See #7921 | 1.1 | 2017-02-09 20:59 | EDITOR
9663 | Yongho Seok | 225 | 1 | 9.4.2.219 | 91 | 39 | T | Y | 91.39 | 39 | 9.4.2.219 |  | V | Raja Banerjea | 17/0135r6 | 144 | "The BSS Color field is an unsigned integer whose value is the BSS color of the BSS corresponding to the AP which transmitted this element, except that a value of 0 in this field indicates that there is no BSS color for this BSS." This paragraph has not been removed yet differently with the comment resolution document (11-16/0862r3) of CC23. | Remove the following paragraph: "The BSS Color field is an unsigned integer whose value is the BSS color of the BSS corresponding to the AP which transmitted this element, except that a value of 0 in this field indicates that there is no BSS color for this BSS." | REVISED (EDITOR: 2017-01-20 17:52:33Z) - Please see resolution for CID 3036 Please see document 11-17/0135r6 | EDITOR | Approved Edits in D1.1 |  |  | I | EDITOR: 2017-02-07 20:23:45Z - See #3036 | 1.1 | 2017-02-09 20:59 | EDITOR
9312 | Tomoko Adachi | 225 | 1 | 9.4.2.218.3 | 85 | 26 | T | Y | 85.26 | 26 | 9.4.2.218.3 |  | V | Lochan Verma | 17/0056r1 | 134 | From its name, Number Of Sounding Dimensions For > 80 MHz, this subfield should apply for more than 80 MHz channel width. | Add in the description for Number Of Sounding Dimensions For > 80 MHz subfield that it applies when the channel width is more than 80 MHz. | REVISED (EDITOR: 2017-01-19 23:44:00Z) - Proposed resolution accounts for the suggested change. TGax Editor to make the changes shown in IEEE 802.11-17/0056r0 under all headings that include CID 9312. | EDITOR | Approved Edits in D1.1 |  |  | I | EDITOR: 2017-02-06 22:51:45Z | 1.1 | 2017-02-09 20:59 | EDITOR
9483 | Yan Zhang | 225 | 1 | 9.3.1.23 | 47 | 35 | T | Y | 47.35 | 35 | 9.3.1.23 |  | V | Raja Banerjea | 17/0156r2 | 140 | In Table 9-25g Target RSSI subfield encoding, Values 0 to 90 maps to -100dBm to -20dBm contradicts with PHY motion #156. It says that values 0 to 90 maps to -110dBm to 20dBm. | As in comment | REVISED (EDITOR: 2017-01-20 04:43:49Z) - Agree with the comment. Proposed resolution adjusted the range as suggested. TGax editor to make the changes shown in 11-16/0156r2 under all headings that include CID 5509. | EDITOR | Approved Edits in D1.1 |  |  | I | See #5059 | 1.1 | 2017-02-09 20:59 | EDITOR
7202 | kaiying Lv | 225 | 1 | 27.8.3 | 189 | 29 | T | Y | 189.29 | 29 | 27.8.3 |  | A | Jarkko Kneckt | 17/0115r7 | 142 | The channel bandwidth setting should be normative. Delete "note", | As in comment | ACCEPTED (EDITOR: 2017-01-20 17:39:33Z) | EDITOR | Approved Edits in D1.1 |  |  | I |  | 1.1 | 2017-02-09 20:59 | EDITOR
8251 | Pascal VIGER | 225 | 1 | 9.2.5.2 | 31 | 1 | T | Y | 31.01 | 1 | 9.2.5.2 |  | V | Po-Kai Huang | 17/0085r1 | 139 | How to specify the Duration/ID for BQR Trigger Frame ? Only Basic, MU-RTS and MU-BAR TF are considered in this section. | Clarify the estimated duration for BQR, and especially when it is followed by multiple frames. | REVISED (EDITOR: 2017-01-19 23:59:04Z) - Similar to the single protection setting for MU-BAR, add the single protection setting for other variants of Trigger frame. TGax editor to make the changes shown in 11-16/0085r1 under all headings that include CID 8251. | EDITOR | Approved Edits in D1.1 |  |  | I |  | 1.1 | 2017-02-09 20:59 | EDITOR
7031 | Ju-Hyung Son | 225 | 1 | 27.8.2 | 189 | 8 | T | Y | 189.08 | 8 | 27.8.2 |  | V | Jarkko Kneckt | 17/0115r7 | 142 | What is the meaning of "After transmitting the acknowledgement frame immeidate response immediate acknowledgement" ? If OMI does not mandate the Ack Policy of the MPDU to be carried, please remove "immediate" term. | Change from "After transmitting the acknowledgement frame immeidate response immediate acknowledgement" to "After transmitting the acknowledgement frame". | REVISED (EDITOR: 2017-01-20 17:39:26Z) - Please adopt the changes shown in the normative text of the submission 11-17-0115-07-00ax-comment-resolutions-27_8 | EDITOR | Approved Edits in D1.1 |  |  | I |  | 1.1 | 2017-02-09 20:59 | EDITOR
7032 | Ju-Hyung Son | 225 | 1 | 9.4.2.218.3 | 84 | 28 | T | Y | 84.28 | 28 | 9.4.2.218.3 |  | V | Lochan Verma | 11-17/0173r0 | 150 | For the current HE-SIG-B design which is designed for DL MU signalling, it is inefficient to signal full-BW UL HE MU PPDU transmission. RU allocation field is not required in full-BW UL HE MU PPDU, since SIG-A's BW subfield signals the PPDU BW and the signaling of RU allocation is not needed. | Please clarify SIG-A/B signalling method for full bandwidth (20/40/80/160(80+80) MHz) UL HE MU PPDU transmission with the minimal overhead. | REVISED (EDITOR: 2017-01-20 18:20:16Z) - Agree in principle with the comment as discussed in 11-17/0110r0. Please see resolution for CID 5412. TGax editor to make the changes shown in 11-17/0173r0 under the heading that include CID 7032. | EDITOR | Approved Edits in D1.1 |  |  | I |  | 1.1 | 2017-02-09 20:59 | EDITOR
7033 | Ju-Hyung Son | 225 | 1 | 9.4.2.218.3 | 84 | 28 | T | Y | 84.28 | 28 | 9.4.2.218.3 |  | J | Lochan Verma | 11-17/0173r0 | 150 | For the current HE-SIG-B design which is designed for DL MU signalling, it is inefficient to signal partial bandwidth transmission (left or right 106tone/20MHz) of UL HE MU PPDU transmission. For example, it requires signalling of RU allocation (106, -, 106) and two User specific information fields where one user information field would be useless. | Please clarify SIG-A/B method for partial bandwidth (left/right 106-tone RU within 20MHz) UL HE MU PPDU transmission with the minimal overhead. | REJECTED (EDITOR: 2017-01-20 18:20:27Z) - For the partial-BW UL HE MU PPDU, it is possible to signal the left/right 106-tone RU with the current HE-SIG-B’s RU allocation of (106, -,106) and assigning AID2046 for signaling the unused 106RU in user field. While there is some overhead of additional user field, it is good to not define new signalling variations in HE-SIG-A only for this case. | EDITOR | Approved Edits in D1.1 |  |  | N | EDITOR: 2017-02-07 18:53:23Z- The resolution contains no editing instructions. |  | 2017-02-09 20:59 | EDITOR
7037 | Ju-Hyung Son | 225 | 1 | 28.3.17.6.4 | 349 | 7 | T | Y | 349.07 | 7 | 28.3.17.6.4 |  | V | Yunbo Li | 17/0060r3 | 137 | The currrent PHY-CCA.indication primitive only provides CCA results of primary, secondary, secondary40, and secondary80. In order to support BW options of current preamble puncturing mode, additional PHY-CCA.indication primitives should be defined. | Please specify the additional PHY-CCA.indication primitives for preamble puncturing. | REVISED (EDITOR: 2017-01-19 23:54:22Z) - Add subclause to describe the rules for preamble puncturing TGax editor to make the changes shown in 11-17/0060r3 under all headings that include CID 7037. | EDITOR | Approved Edits in D1.1 |  |  | I |  | 1.1 | 2017-02-09 20:59 | EDITOR
7029 | Ju-Hyung Son | 225 | 1 | 27.8.3 | 189 | 26 | T | Y | 189.26 | 26 | 27.8.3 |  | A | Jarkko Kneckt | 17/0115r7 | 142 | Even though a non-AP STA indicates its max number of NSS in OMI A-Control field, the STA should use the indicated number of NSS in the soliciting Trigger frame. | Change "will use in response" to "may use in respone". | ACCEPTED (EDITOR: 2017-01-20 17:39:10Z) | EDITOR | Approved Edits in D1.1 |  |  | I |  | 1.1 | 2017-02-09 20:59 | EDITOR
7168 | kaiying Lv | 225 | 1 | 27.11.4 | 197 | 29 | T | Y | 197.29 | 29 | 27.11.4 |  | V | Liwen Chu | 17/0045r6 | 146 | When the BSS color changes, the the Partial BSS Color field in the HE Operation element shall be set to 0. Otherwise the value of RXVECTOR parameter PARTIAL_AID [5:8] in the received VHT PPDU with the RXVECTOR parameter GROUP_ID equal to 63 will cause confusion on detection of inter-BSS frame | Please add the following text at the end the subclause " When an HE AP changes the BSS color for the BSS that it serves, it shall set the Partial BSS Color field in the HE Operation element 0. Note: The HE AP may continue applying an AID assignment rule using the partial BSS color bits. | REVISED (EDITOR: 2017-01-20 05:04:53Z) - Agree in principal. When an HE AP change its BSS color and it cause that the partial BSS color is changed, the HE AP shall set the Partial BSS Color field in the HE Operation element to 0. TGax editor makes changes as shown in the as specified in 11-17/0045r6. | EDITOR | Approved Edits in D1.1 |  |  | I | EDITOR: 2017-02-09 18:36:34Z | 1.1 | 2017-02-09 20:59 | EDITOR
7028 | Ju-Hyung Son | 225 | 1 | 27.8.3 | 189 | 29 | T | Y | 189.29 | 29 | 27.8.3 |  | V | Jarkko Kneckt | 17/0115r7 | 142 | Why only "The Channel Width" is indicated in "NOTE" while the similar statement for Tx NSS is not in the "NOTE"? | As per comment. | REVISED (EDITOR: 2017-01-20 17:38:58Z) - Agree in principle with the commenter. Please adopt the changes shown in the normative text of the submission 11-17-0115-07-00ax-comment-resolutions-27_8 | EDITOR | Approved Edits in D1.1 |  |  | I |  | 1.1 | 2017-02-09 20:59 | EDITOR
7247 | Kiseon Ryu | 225 | 1 | 27.8.2 | 189 | 1 | T | Y | 189.01 | 1 | 27.8.2 |  | V | Jarkko Kneckt | 17/0115r7 | 142 | The text "If an OMI mode change is reported during a TXOP then the change should occur at least after that TXOP." is not clear whether OMI mode is changed right after the TXOP or later. | Delete "at least". | REVISED (EDITOR: 2017-01-20 17:39:45Z) - Please adopt the changes shown in the normative text of the submission 11-17-0115-07-00ax-comment-resolutions-27_8 | EDITOR | Approved Edits in D1.1 |  |  | I |  | 1.1 | 2017-02-09 20:59 | EDITOR
7248 | Kiseon Ryu | 225 | 1 | 21.3.18.5.2 | 148 | 1 | T | Y | 148.01 | 1 | 21.3.18.5.2 |  | V | Yongho Seok | 17/0060r3 | 137 | For UL MU transmission, CCA-ED should be conducted not only for the primary 20MHz channel and secondary 20MHz/40MHz/80MHz channel but also for the non-primary 20MHz channel. | Add the following text: 21.3.18.5.2 CCA sensitivity for operating classes requiring CCA-ED Change as follows: CCA-ED shall detect a channel busy condition when the received signal strength exceeds the CCA-ED threshold as given by dot11OFDMEDThreshold for the primary 20 MHz channel, dot11OFDMEDThreshold for the secondary 20 MHz channel (if present), dot11OFDMEDThreshold + 3 dB for the secondary 40 MHz channel (if present), and dot11OFDMEDThreshold + 6 dB for the secondary 80 MHz channel (if present). The CCA-ED thresholds for the operating classes requiring CCA-ED are subject to the criteria in D.2.5. For UL MU transmission in response to a Trigger frame, CCA-ED shall detect a channel busy condition when the received signal strength exceeds the CCA-ED threshold as given by dot11OFDMEDThreshold for the primary 20 MHz channel and dot11OFDMEDThreshold for the non-primary 20MHz channel (if present). | REVISED (EDITOR: 2017-01-19 23:54:39Z) - Per 20MHz CCA-ED is applied for HE trigger-based PPDU transmission for 20MHz sub-channels that require CCA TGax editor to make the changes shown in 11-17/0060r3 under all headings that include CID 7248. | EDITOR | Approved Edits in D1.1 |  |  | I |  | 1.1 | 2017-02-09 20:59 | EDITOR
7259 | Kwok Shum Au | 225 | 1 | 9.3.1.23 | 47 | 35 | T | Y | 47.35 | 35 | 9.3.1.23 |  | V | Raja Banerjea | 17/0156r2 | 140 | For the description "Values 0 to 90 maps to -100 dBm to -20 dBm", it means that there are 92 values mapping to 81 target RSSI levels. Given the resolution for the Targer RSSI subfield is 1 dB, this mapping is not correct. | Please fix the mapping by adjusting the target RSSI levels correctly. | REVISED (EDITOR: 2017-01-20 04:42:12Z) - Agree with the comment. Proposed resolution adjusted the range as suggested. TGax editor to make the changes shown in 11-16/0156r2 under all headings that include CID 7259. | EDITOR | Approved Edits in D1.1 |  |  | I | See #5059 | 1.1 | 2017-02-09 20:59 | EDITOR
7298 | Kwok Shum Au | 225 | 1 | 9.4.2.1.8 | 19 | 41 | T | Y | 19.41 | 41 | 9.4.2.1.8 |  | V | Alfred Asterjadhi | 11-17/0148r1 | 149 | The description "in the QoS Info field of frames it transmits" is not clear. | Replace "in the QoS Info field of frames it transmits" with "in the QoS Capability element it transmits". | REVISED (EDITOR: 2017-01-20 18:19:11Z) - Agree in principle with the comment. Proposed resolution accounts for the suggested change clarifying where the field is contained. TGax editor to make the changes shown in 11-16/0148r1 under all headings that include CID 7298. | EDITOR | Approved Edits in D1.1 |  |  | I |  | 1.1 | 2017-02-09 20:59 | EDITOR
7392 | Laurent Cariou | 225 | 1 | 9.2.4.1.8 | 19 | 35 | T | Y | 19.35 | 35 | 9.2.4.1.8 |  | J | Alfred Asterjadhi | 11-17/0148r1 | 149 | A STA sending a BA should be able to set the more data bit to 1 to indicate to the originator that it has buffered traffic and would like to access the medium to transmit it (ressource request) | Modify the procedure so that any STA sending a BA to set the more data bit to 1 to indicate an UL resource request | REJECTED (EDITOR: 2017-01-20 18:17:34Z) - A STA already has two buffer status delivery options which provide the amount of data the STA has buffered in its queues (in units of BLAH octets). The STAs should use those methods to provide a precise indication of their queues. A 1 bit indication to the AP does not help the AP to allocate resources for UL scheduling. | EDITOR | Approved Edits in D1.1 |  |  | N | EDITOR: 2017-02-03 17:02:31Z- The resolution contains no editing instructions. |  | 2017-02-09 20:59 | EDITOR
7507 | Lei Huang | 225 | 1 | 27.8 | 188 | 26 | T | Y | 188.26 | 26 | 27.8 |  | A | Jarkko Kneckt | 17/0115r7 | 142 | Throughout 27.8, "OMI A-Control field" should be changed to "OM Control subfield" | As per comment | ACCEPTED (EDITOR: 2017-01-20 17:33:26Z) - Instructions to the ax Editor. Change OMI A-Control field to OM Control subfield thgouhout the 802.11ax draft. | EDITOR | Approved Edits in D1.1 |  |  | I |  | 1.1 | 2017-02-09 20:59 | EDITOR
7060 | Junichi Iwatani | 225 | 1 | 9.4.2.222 | 95 | 43 | E | N | 95.43 | 43 | 9.4.2.222 |  | V |  | 11-17/0137r2 | 147 | "Announce-ment" should be "Announcement" | as in comment | REVISED (EDITOR: 2017-01-20 18:01:45Z) - The sentence containing ‘Announce-ment’ was edited as part of another CR. The new instance doesn’t have the word hyphenated. Please see document 11-17/0137r2 | EDITOR | Approved Edits in D1.1 |  |  | I | EDITOR: 2017-02-07 22:23:12Z - See #9676 | 1.1 | 2017-02-09 20:59 | EDITOR
6452 | John Coffey | 225 | 1 | 9.4.2.219 | 92 | 29 | T | Y | 92.29 | 29 | 9.4.2.219 |  | V | Raja Banerjea | 17/0135r6 | 144 | Normatiive statement that is contradicted later in the same paragraph: "should not exlusively use". At the end of the paragraph we find that this only applies if there has been no intervening contrary signaling from the AP. The conflict is minor but unnecessary, and it would be better to avoid it. | Reword to eliminate the contradiction: for example, if the most recently received HE Element from that AP contains a 1, then ... etc. | REVISED (EDITOR: 2017-01-20 17:55:33Z) - Paragraph was deleted per CID 3026 Please see document 11-17/0135r6 | EDITOR | Approved Edits in D1.1 |  |  | I | EDITOR: 2017-02-07 20:49:40Z | 1.1 | 2017-02-09 20:59 | EDITOR
6419 | John Coffey | 225 | 1 | 9.4.2.218.3 | 82 | 32 | T | Y | 82.32 | 32 | 9.4.2.218.3 |  | V | Lochan Verma | 17/0056r1 | 134 | Why "Reserved" rather than "reserved"? Is this a defined term? | Change "Reserved" to "reserved". | REVISED (EDITOR: 2017-01-19 23:42:46Z) - Proposed resolution accounts for the suggested change. TGax Editor to make the changes shown in IEEE 802.11-17/0056r0 under all headings that include CID 6419. | EDITOR | Approved Edits in D1.1 |  |  | I | EDITOR: 2017-02-06 22:15:46Z | 1.1 | 2017-02-09 20:59 | EDITOR
6421 | John Coffey | 225 | 1 | 9.4.2.218.3 | 83 | 16 | T | Y | 83.16 | 16 | 9.4.2.218.3 |  | J | Lochan Verma | 17/0056r1 | 134 | Incorrect units: in the second column, the units "us" are used. | Change to "ms". | REJECTED (EDITOR: 2017-01-19 23:43:00Z) - The CP (Cyclic Prefix) value is in us and not ms. | EDITOR | Approved Edits in D1.1 |  |  | N |  |  | 2017-02-09 20:59 | EDITOR
6422 | John Coffey | 225 | 1 | 9.4.2.218.3 | 83 | 19 | T | Y | 83.19 | 19 | 9.4.2.218.3 |  | J | Lochan Verma | 17/0056r1 | 134 | Incorrect units: in the second column, the units "us" are used. | Change to "ms". | REJECTED (EDITOR: 2017-01-19 23:43:18Z) - The CP (Cyclic Prefix) value is in us and not ms. | EDITOR | Approved Edits in D1.1 |  |  | N |  |  | 2017-02-09 20:59 | EDITOR
6423 | John Coffey | 225 | 1 | 9.4.2.218.3 | 83 | 25 | T | Y | 83.25 | 25 | 9.4.2.218.3 |  | J | Lochan Verma | 17/0056r1 | 134 | Incorrect units: in the second column, the units "us" are used. | Change to "ms". | REJECTED (EDITOR: 2017-01-19 23:43:25Z) - The CP (Cyclic Prefix) value is in us and not ms. | EDITOR | Approved Edits in D1.1 |  |  | N |  |  | 2017-02-09 20:59 | EDITOR
6424 | John Coffey | 225 | 1 | 9.4.2.218.3 | 83 | 28 | T | Y | 83.28 | 28 | 9.4.2.218.3 |  | J | Lochan Verma | 17/0056r1 | 134 | Incorrect units: in the second column, the units "us" are used. | Change to "ms". | REJECTED (EDITOR: 2017-01-19 23:43:33Z) - The CP (Cyclic Prefix) value is in us and not ms. | EDITOR | Approved Edits in D1.1 |  |  | N |  |  | 2017-02-09 20:59 | EDITOR
7030 | Ju-Hyung Son | 225 | 1 | 27.8.3 | 189 | 29 | T | Y | 189.29 | 29 | 27.8.3 |  | A | Jarkko Kneckt | 17/0115r7 | 142 | Even though a non-AP STA indicates its max channel width in OMI A-Control field, the STA should use the indicated channel width in the soliciting Trigger frame. | Change "will use in response" to "may use in respone". | ACCEPTED (EDITOR: 2017-01-20 17:39:13Z) | EDITOR | Approved Edits in D1.1 |  |  | I |  | 1.1 | 2017-02-09 20:59 | EDITOR
6439 | John Coffey | 225 | 1 | 9.4.2.219 | 91 | 41 | T | Y | 91.41 | 41 | 9.4.2.219 |  | V | Raja Banerjea | 17/0135r6 | 144 | Unnecessary variant used for defined term: "BSS color". The term is "BSS Color". | Change to "BSS Color". | REVISED (EDITOR: 2017-01-20 17:54:08Z) - Paragraph was deleted per CID 3036 Please see document 11-17/0135r6 | EDITOR | Approved Edits in D1.1 |  |  | I | EDITOR: 2017-02-07 20:26:16Z - See #3036 | 1.1 | 2017-02-09 20:59 | EDITOR
7614 | Liwen Chu | 225 | 1 | 27.8.2 | 189 | 8 | T | Y | 189.08 | 8 | 27.8.2 |  | V | Jarkko Kneckt | 17/0115r7 | 142 | The meaning of the following sentence is not clear "After transmitting the acknowledgement frame immediate response immediate acknowledgement for the frame containing the OMI A-Control field, the OMI responder may transmit subsequent SU PPDUs or MU PPDUs that are addressed to the OMI initiator." | Clarify it. | REVISED (EDITOR: 2017-01-20 17:39:57Z) - Agree in principle with the commenter. Please adopt the changes shown in the normative text of the submission 11-17-0115-07-00ax-comment-resolutions-27_8 | EDITOR | Approved Edits in D1.1 |  |  | I |  | 1.1 | 2017-02-09 20:59 | EDITOR
6551 | John Coffey | 225 | 1 | 11.1.3.8 | 141 | 22 | T | Y | 141.22 | 22 | 11.1.3.8 |  | A | ChaoChun Wang | 17/0135r6 | 144 | Incorrect use of definite article: "An HE STA that communicates with the HE AP whose MaxBSSID Indicator field is set to n". Why "the" HE AP? Is there only one? In the relevant text in section 9, all that is said is that the AP sets the MaxBSSID field to a non-zero value. | Change "the HE AP" to "an HE AP". | ACCEPTED (EDITOR: 2017-01-20 17:58:22Z) - Please see document 11-17/0135r6 | EDITOR | Approved Edits in D1.1 |  |  | I | EDITOR: 2017-02-07 20:54:50Z | 1.1 | 2017-02-09 20:59 | EDITOR
7023 | Ju-Hyung Son | 225 | 1 | 27.8.1 | 188 | 44 | T | Y | 188.44 | 44 | 27.8.1 |  | V | Jarkko Kneckt | 17/0115r7 | 142 | It is not clear whether AP can change its operation mode with the OMI indication. In cases where AP includes OMI in multiple MPDUs in DL HE MU PPDU format, and only subset of STAs acknowledges the MPDUs, what is the AP's behavior for changing OMI settings? In baseline spec, 11.42 Notification of operating mode changes, AP/non-AP STA's behavior for operation mode change is differently described. Therefore, OMI also should clarify AP's behaviour in clear manner. | Clarify the behavior of OMI A-Control for AP and non-AP STAs clearly. | REVISED (EDITOR: 2017-01-20 17:31:59Z) - The AP is capable to receive in channel width and the NSS that is the highest that it has successfully indicated in latest ROMI parameters or Notification of the operating mode change. This ensures that AP can receive transmissions from all STAs. Please adopt the changes shown in the normative text of the submission 11-17-0115-07-00ax-comment-resolutions-27_8 | EDITOR | Approved Edits in D1.1 |  |  | I |  | 1.1 | 2017-02-09 20:59 | EDITOR
7024 | Ju-Hyung Son | 225 | 1 | 27.8.1 | 188 | 36 | T | Y | 188.36 | 36 | 27.8.1 |  | V | Jarkko Kneckt | 17/0115r7 | 142 | Does including OMI A-Control in an MPDU require change to the Ack Policy of the MPDU to immediate ack? | Change from "solicits an immediate acknowledgement" to "solicits an acknowledgement" | REVISED (EDITOR: 2017-01-20 17:32:24Z) - A note to explain the Immediate ACK is added. Please adopt the changes shown in the normative text of the submission 11-17-0115-07-00ax-comment-resolutions-27_8 | EDITOR | Approved Edits in D1.1 |  |  | I |  | 1.1 | 2017-02-09 20:59 | EDITOR
7025 | Ju-Hyung Son | 225 | 1 | 27.8.1 | 188 | 45 | T | Y | 188.45 | 45 | 27.8.1 |  | V | Jarkko Kneckt | 17/0115r7 | 142 | ROM is requiring "an immediate acknowledgement" in Line 36 and TOM is requiring "an acknowledgement" in Line 45. Why they require different Ack Policy for an MPDU that contains each. Please clarify the difference or harmonize the wording. | As per comment. | REVISED (EDITOR: 2017-01-20 17:32:32Z) - A note to explain the Immediate ACK is added. Please adopt the changes shown in the normative text of the submission 11-17-0115-07-00ax-comment-resolutions-27_8 | EDITOR | Approved Edits in D1.1 |  |  | I |  | 1.1 | 2017-02-09 20:59 | EDITOR
7026 | Ju-Hyung Son | 225 | 1 | 27.8.2 | 188 | 57 | T | Y | 188.57 | 57 | 27.8.2 |  | V | Jarkko Kneckt | 17/0115r7 | 142 | From "the immediate acknowledgement", does OMI requires a certain Ack Policy for the MPDU that contains it? Otherwise, remove "immediate". | As per comment. | REVISED (EDITOR: 2017-01-20 17:32:38Z) - A note to explain the Immediate ACK is added. Please adopt the changes shown in the normative text of the submission 11-17-0115-07-00ax-comment-resolutions-27_8 | EDITOR | Approved Edits in D1.1 |  |  | I |  | 1.1 | 2017-02-09 20:59 | EDITOR
7027 | Ju-Hyung Son | 225 | 1 | 27.8.2 | 188 | 61 | T | Y | 188.61 | 61 | 27.8.2 |  | V | Jarkko Kneckt | 17/0115r7 | 142 | From "the immediate acknowledgement", does OMI requires a certain Ack Policy for the MPDU that contains it? Otherwise, remove "immediate". | As per comment. | REVISED (EDITOR: 2017-01-20 17:32:46Z) - A note to explain the Immediate ACK is added. Please adopt the changes shown in the normative text of the submission 11-17-0115-07-00ax-comment-resolutions-27_8 | EDITOR | Approved Edits in D1.1 |  |  | I |  | 1.1 | 2017-02-09 20:59 | EDITOR
6437 | John Coffey | 225 | 1 | 9.4.2.219 | 91 | 40 | T | Y | 91.4 | 40 | 9.4.2.219 |  | V | Raja Banerjea | 17/0135r6 | 144 | Unnecessary variant used for defined term: "BSS color". The term is "BSS Color". | Change to "BSS Color". | REVISED (EDITOR: 2017-01-20 17:53:56Z) - Paragraph was deleted per CID 3026 Please see document 11-17/0135r6 | EDITOR | Approved Edits in D1.1 |  |  | I | EDITOR: 2017-02-07 20:26:06Z - See #3036 | 1.1 | 2017-02-09 20:59 | EDITOR
7905 | Mark RISON | 225 | 1 | 9.2.5.2 | 31 | 52 | T | Y | 31.52 | 52 | 9.2.5.2 |  | A | Po-Kai Huang | 17/0085r1 | 139 | Need to account for HE beamforming too | After "VHT NDP," add "HE NDP," | ACCEPTED (EDITOR: 2017-01-19 23:58:49Z) - TGax editor to make the changes shown in 11-16/0085r1 under all headings that include CID 7905. | EDITOR | Approved Edits in D1.1 |  |  | I |  | 1.1 | 2017-02-09 20:59 | EDITOR
7772 | Mark Hamilton | 225 | 1 | 9.4.2.218.3 | 85 | 13 | T | Y | 85.13 | 13 | 9.4.2.218.3 |  | V | Lochan Verma | 17/0056r1 | 134 | Can refers to normative permission, not appropriate here | Chane "can be sent to the STA" to "the STA is capable of receiving" | REVISED (EDITOR: 2017-01-19 23:41:36Z) - Proposed resolution accounts for the suggested change. TGax Editor to make the changes shown in IEEE 802.11-17/0056r0 under all headings that include CID 7772. | EDITOR | Approved Edits in D1.1 |  |  | I | EDITOR: 2017-02-06 22:48:06Z - Field removed | 1.1 | 2017-02-09 20:59 | EDITOR
7773 | Mark Hamilton | 225 | 1 | 9.4.2.218.3 | 85 | 15 | T | Y | 85.15 | 15 | 9.4.2.218.3 |  | V | Lochan Verma | 17/0056r1 | 134 | Can refers to normative permission, not appropriate here | Change "can receive" to "is capable of receiving" | REVISED (EDITOR: 2017-01-19 23:41:47Z) - Proposed resolution accounts for the suggested change. TGax Editor to make the changes shown in IEEE 802.11-17/0056r0 under all headings that include CID 7772. | EDITOR | Approved Edits in D1.1 |  |  | I | EDITOR: 2017-02-06 22:49:29Z - Field removed | 1.1 | 2017-02-09 20:59 | EDITOR
7776 | Mark Hamilton | 225 | 1 | 9.4.2.222 | 95 | 43 | T | Y | 95.43 | 43 | 9.4.2.222 |  | V | Yasu Inoue | 11-17/0137r2 | 147 | This is a normative permission. In clause 9, state it declaratively. | Change "can be included" to "is optionally included" | REVISED (EDITOR: 2017-01-20 18:06:04Z) - The sentence was split in to two sentence – once to capture the optional case and another for mandatory case where the element is always present. Please see document 11-17/0137r2 | EDITOR | Approved Edits in D1.1 |  |  | I | EDITOR: 2017-02-07 22:23:03Z | 1.1 | 2017-02-09 20:59 | EDITOR
7866 | Mark RISON | 225 | 1 | 9.2.4.5.6 | 21 | 19 | T | Y | 21.19 | 19 | 9.2.4.5.6 |  | V | Alfred Asterjadhi | 11-17/0132r0 | 148 | "If a QoS Data frame is fragmented" -- MPDUs cannot be fragmented. Also at 21.21, 27.7, 27.10 | Change the cited text to "If an MSDU/A-MSDU/MMPDU is fragmented" in each case | REVISED (EDITOR: 2017-01-20 18:12:34Z) - Agree with the comment. However MMPDUs don’t dontain the QoS Control field and are not reported in the BSRs. Incoporated suggested changes for MSDU and A-MSDU case. TGax editor to make the changes shown in 11-16/0132r0 under all headings that include CID 7866. | EDITOR | Approved Edits in D1.1 |  |  | I | EDITOR: 2017-02-02 23:52:30Z | 1.1 | 2017-02-09 20:59 | EDITOR
7868 | Mark RISON | 225 | 1 | 9.2.4.5.6 | 21 | 13 | T | Y | 21.13 | 13 | 9.2.4.5.6 |  | A | Alfred Asterjadhi | 11-17/0132r0 | 148 | It is not clear what "the present (A-)MPDU" is | Change the cited text to "the (A-)MPDU containing the Queue Size subfield" | ACCEPTED (EDITOR: 2017-01-20 18:12:41Z) | EDITOR | Approved Edits in D1.1 |  |  | I | EDITOR: 2017-02-03 17:00:47Z | 1.1 | 2017-02-09 20:59 | EDITOR
7561 | Liwen Chu | 225 | 1 | 9.4.2.219 | 91 | 39 | T | Y | 91.39 | 39 | 9.4.2.219 |  | V | Raja Banerjea | 17/0135r6 | 144 | This paragraph should be removed since the following paragraph replaces it. | As in comment | REVISED (EDITOR: 2017-01-20 17:50:58Z) - Please see resolution for CID 3036 Please see document 11-17/0135r6 | EDITOR | Approved Edits in D1.1 |  |  | I | EDITOR: 2017-02-07 20:23:08Z -See #3036 | 1.1 | 2017-02-09 20:59 | EDITOR
7890 | Mark RISON | 225 | 1 | 27.8.1 | 188 | 29 | T | Y | 188.29 | 29 | 27.8.1 |  | V | Jarkko Kneckt | 17/0115r7 | 142 | Is dot11OMIOptionImplemented for tx, rx or both? | Change the para at the cited location to "If dot11OMIOptionImplemented is true, an HE STA may send a QoS Data or QoS Null frame that contains the OMI A-Control field to indicate a change in its receive and/or transmit operating parameters and shall support the reception of the OMI A-Control field. If dot11OMIOptionImplemented is false, an HE STA shall not send a QoS Data or QoS Null frame that contains the OMI A-Control field and shall ignore the OMI A-Control field if received. An HE AP shall set dot11OMIOptionImplemented to true." At 421.28 change "generating" to "transmitting and receiving" and change "the station" to "the non-AP STA" | REVISED (EDITOR: 2017-01-20 17:34:16Z) - Please adopt the normative text from the submission 11-17-0115-07-00ax-comment-resolutions-27_8 | EDITOR | Approved Edits in D1.1 |  |  | I |  | 1.1 | 2017-02-09 20:59 | EDITOR
7769 | Mark Hamilton | 225 | 1 | 9.4.2.218.3 | 84 | 56 | T | Y | 84.56 | 56 | 9.4.2.218.3 |  | V | Lochan Verma | 17/0056r1 | 134 | Can refers to normative permission, not appropriate here | Chane "can be sent to the STA" to "the STA is capable of receiving" | REVISED (EDITOR: 2017-01-19 23:40:52Z) - Proposed resolution accounts for the suggested change. TGax Editor to make the changes shown in IEEE 802.11-17/0056r0 under all headings that include CID 8569. | EDITOR | Approved Edits in D1.1 |  |  | I | EDITOR: 2017-02-06 22:41:35Z | 1.1 | 2017-02-09 20:59 | EDITOR
7920 | Mark RISON | 225 | 1 | 9.4.2.27 | 68 | 19 | T | Y | 68.19 | 19 | 9.4.2.27 |  | A | Alfred Asterjadhi | 11-17/0132r0 | 148 | The change is not compatible with existing implementations that do not set the bit even though dot11TWT is true | Add "and dot11HEOptionImplemented is true" | ACCEPTED (EDITOR: 2017-01-20 18:13:47Z) | EDITOR | Approved Edits in D1.1 |  |  | I | EDITOR: 2017-02-03 16:57:40Z | 1.1 | 2017-02-09 20:59 | EDITOR
7921 | Mark RISON | 225 | 1 | 9.4.2.27 | 68 | 23 | T | Y | 68.23 | 23 | 9.4.2.27 |  | V | Alfred Asterjadhi | 11-17/0132r0 | 148 | This bit serves no purpose as it is always the same as the one immediately above it | Delete this row, and delete "Requester" twice at line 19 | REVISED (EDITOR: 2017-01-20 18:13:56Z) - These are two different functionalities. The proposed resolution is to differentiate between the two. Also fixing the references in both rows, which are wrong in D1.0. TGax editor to make the changes shown in 11-16/0132r0 under all headings that include CID 7921. | EDITOR | Approved Edits in D1.1 |  |  | I | EDITOR: 2017-02-03 16:59:01Z | 1.1 | 2017-02-09 20:59 | EDITOR
7970 | Mark RISON | 225 | 1 | 27.8.1 | 188 | 29 | T | Y | 188.29 | 29 | 27.8.1 |  | V | Jarkko Kneckt | 17/0115r7 | 142 | No mention of support of OMI A-Control in receiver | Change "If dot11OMIOptionImplemented is true, an HE STA may send a QoS Data or QoS Null frame that contains the OMI A-Control field to indicate a change in its receive and/or transmit operating parameters." to "If dot11OMIOptionImplemented is true, an HE STA may send to a STA that indicated OMI A-Control support in its HE Capabilities element a QoS Data or QoS Null frame that contains the OMI A-Control field to indicate a change in its receive and/or transmit operating parameters." | REVISED (EDITOR: 2017-01-20 17:34:28Z) - Agree in principle with the commenter. The wording is good, but not exactly matching, beacuase other CIDs have changed other parts of the proposed text. Please adopt the changes shown in the normative text of the submission 11-17-0115-07-00ax-comment-resolutions-27_8 | EDITOR | Approved Edits in D1.1 |  |  | I |  | 1.1 | 2017-02-09 20:59 | EDITOR
8085 | Matthew Fischer | 225 | 1 | 27.8.3 | 189 | 39 | T | Y | 189.39 | 39 | 27.8.3 |  | A | Jarkko Kneckt | 17/0115r7 | 142 | Language is not quite correct | Change "all variants" to "any variant" | ACCEPTED (EDITOR: 2017-01-20 17:40:15Z) | EDITOR | Approved Edits in D1.1 |  |  | I |  | 1.1 | 2017-02-09 20:59 | EDITOR
8134 | Matthew Fischer | 225 | 1 | 9.4.2.219 | 91 | 39 | T | Y | 91.39 | 39 | 9.4.2.219 |  | V | Raja Banerjea | 17/0135r6 | 144 | There are two differing descriptions of the meaning of the value 0 for BSS color - merge them or delete one or somehow reconcile them. | There are two differing descriptions of the meaning of the value 0 for BSS color - merge them or delete one or somehow reconcile them. | REVISED (EDITOR: 2017-01-20 17:51:14Z) - Please see resolution for CID 3036 Please see document 11-17/0135r6 | EDITOR | Approved Edits in D1.1 |  |  | I | EDITOR: 2017-02-07 20:22:46Z - See #3036 | 1.1 | 2017-02-09 20:59 | EDITOR
8137 | Matthew Fischer | 225 | 1 | 9.4.2.27 | 68 | 23 | T | Y | 68.23 | 23 | 9.4.2.27 |  | J | Alfred Asterjadhi | 11-17/0132r0 | 148 | There are good reasons to allow unsolicited TXBF FB. | Add a capability bit that indicates that an AP supports the receipt of unsolicited FB. | REJECTED (EDITOR: 2017-01-20 18:14:18Z) - The commenter fails to provide not even one good reason for allowing unsolicited TXBF FB. | EDITOR | Approved Edits in D1.1 |  |  | N | EDITOR: 2017-02-02 23:58:21Z- The resolution contains no editing instructions. |  | 2017-02-09 20:59 | EDITOR
7869 | Mark RISON | 225 | 1 | 9.2.4.5.6 | 21 | 3 | T | Y | 21.03 | 3 | 9.2.4.5.6 |  | V | Alfred Asterjadhi | 11-17/0132r0 | 148 | It is not clear that the Queue Size is a form of BSR (the wording in 27.5.2.5 indicates this is to be seen as an "implicit BSR") | At the end of the sentence inserted at the cited location, add "; this is an implicit BSR" | REVISED (EDITOR: 2017-01-20 18:12:55Z) - The Queue Size can be used for both implicit and explicit BSR, which is described in subclause 27.5.2.5. To help the reader find more information regarding the subclause, the proposed resolution is to add a reference to that subclause, at the location cited by the commenter. TGax editor to make the changes shown in 11-16/0132r0 under all headings that include CID 7869. | EDITOR | Approved Edits in D1.1 |  |  | I | EDITOR: 2017-02-02 23:53:15Z | 1.1 | 2017-02-09 20:59 | EDITOR
7710 | Mark Hamilton | 225 | 1 | 9.2.4.5.6 | 21 | 2 | T | Y | 21.02 | 2 | 9.2.4.5.6 |  | V | Alfred Asterjadhi | 11-17/0132r0 | 148 | Addition causes ambiguity. A sentence is added that starts "A non-AP HE STA uses ...". Is this intended to be in addition to how other STAs use it, or an exclusive (exhaustive) list of the STAs that use it? (There is no other text saying how other STAs use it, hence the confusion caused.) | Add text describing which other STAs (HE APs, non-HE STAs, etc.?) use this subfield, and what they are indicating, if it is different from what a non-AP HE STA is indicating. | REVISED (EDITOR: 2017-01-20 18:11:52Z) - Agree in principle with the comment. Proposed resolution is to clarify that the preceding, baseline, sentence applies to non-HE STAs. TGax editor to make the changes shown in 11-16/0132r0 under all headings that include CID 7710. | EDITOR | Approved Edits in D1.1 |  |  | I | EDITOR: 2017-02-02 23:54:48Z | 1.1 | 2017-02-09 20:59 | EDITOR
10311 | Yusuke Tanaka | 225 | 1 | 28.4.3 | 373 | 45 | T | Y | 372.45 | 45 | 28.4.3 |  | J | Yongho Seok |  | 133 | aCCAMidTime =25usec, and it is the exactly same as 11ac. Due to longer OFDM symbol in 11ax, I don't think we can expect reliable mid packet detect within 25usec. In 11ac, 25usec can contain 6 OFDM symbols and 0.8u*6=4.8usec can be used for auto-correlation. To have a reliable detection similar to 11ac, we need time of max{(0.8u+12.8u)*6, (1.6u+12.8u)*2, (3.2u+12.8u)*1} = 81.6usec. | Replace 25usec with 81.6usec for aCCAMidTime. To make such change, current description for 28.3.17.6.4 would become invalid. Use two separate "aCCAMidTIme"s, i.e., one is for 11ax having longer OFDM symbol such as 81.6usec as mentioned above, And the other is conventional value of 25usec for 11a/g/n/ac. | REJECTED (EDITOR: 2017-01-19 23:23:26Z) - aCCAMidTime is used for a secondary channel CCA. And, when the backoff counter value of the resumed backoff timer is zero, the secondary channel CCA shall be performed within the PIFS or DIFS or AIFS. The proposed aCCAMidTime value does not meet this requirement. | EDITOR | Approved Edits in D1.1 |  |  | N | EDITOR: 2017-02-09 18:49:25Z- The resolution contains no editing instructions. |  | 2017-02-09 20:59 | EDITOR
7615 | Liwen Chu | 225 | 1 | 27.8.1 | 188 | 48 | T | Y | 188.48 | 48 | 27.8.1 |  | V | Jarkko Kneckt | 17/0115r7 | 142 | The following behavior should be added: a ROM intiator shall not transmit ROMI to a STA that doesn't support the receiption of A-Control with ROMI. | As in comment | REVISED (EDITOR: 2017-01-20 17:33:48Z) - Agree in principle with the commenter. There is no point to send OM Control to a STA that does not understand it. Please adopt the changes shown in the normative text of the submission 11-17-0115-07-00ax-comment-resolutions-27_8 | EDITOR | Approved Edits in D1.1 |  |  | I |  | 1.1 | 2017-02-09 20:59 | EDITOR
7616 | Liwen Chu | 225 | 1 | 27.8.3 | 189 | 18 | T | Y | 189.18 | 18 | 27.8.3 |  | V | Jarkko Kneckt | 17/0115r7 | 142 | Before sending TOMI, the initiator should make sure that the responder can receive OMI Control. Arguablly in this case the reponder can always receive the OMI Control since the responder is always AP. But the sentence is not clear that the responder is always an AP. | Change the sentence to "An OMI initiator that is a non-AP STA may indicate changes in its transmit parameters by sending a frame that contains the OMI A-Control field to the OMI responder which is an AP." | REVISED (EDITOR: 2017-01-20 17:40:06Z) - Agree in principle with the commenter. Please adopt the changes shown in the normative text of the submission 11-17-0115-07-00ax-comment-resolutions-27_8 | EDITOR | Approved Edits in D1.1 |  |  | I |  | 1.1 | 2017-02-09 20:59 | EDITOR
7677 | Lochan Verma | 225 | 1 | 9.3.1.23 | 44 | 50 | T | N | 44.5 | 50 | 9.3.1.23 |  | A | Raja Banerjea | 17/0156r2 | 140 | "Values 0 - 61 maps to -20 dBm to 40 dBm" is inaccurate in Table 9-25e. | "Values 0 - 60 maps to -20 dBm to 40 dBm" | ACCEPTED (EDITOR: 2017-01-20 04:44:26Z) | EDITOR | Approved Edits in D1.1 |  |  | I | EDITOR: 2017-02-03 19:30:35Z | 1.1 | 2017-02-09 20:59 | EDITOR
7684 | Lochan Verma | 225 | 1 | 9.4.2.218.3 | 84 | 56 | T | N | 84.56 | 56 | 9.4.2.218.3 |  | V | Lochan Verma | 17/0056r1 | 135 | Beamformee STS for <= 80' and 'NSTS total for <= 80 MHz' capabilities should be combined into one capability. They mean the same thing since Nsts,total = beamformee STS value | Delete 'Nsts Total for <= 80 MHz' | REVISED (EDITOR: 2017-01-19 23:49:04Z) - Proposed resolution accounts for the suggested change. TGax Editor to make the changes shown in IEEE 802.11-17/0056r0 under all headings that include CID 7684. | EDITOR | Approved Edits in D1.1 |  |  | I | EDITOR: 2017-02-06 22:39:58Z | 1.1 | 2017-02-09 20:59 | EDITOR
7685 | Lochan Verma | 225 | 1 | 9.4.2.218.3 | 84 | 56 | T | N | 84.56 | 56 | 9.4.2.218.3 |  | V | Lochan Verma | 17/0056r1 | 135 | Beamformee STS for > 80' and 'NSTS total for > 80 MHz' capabilities should be combined into one capability. They mean the same thing since Nsts,total = beamformee STS value | Delete 'Nsts Total for > 80 MHz' | REVISED (EDITOR: 2017-01-19 23:49:18Z) - Proposed resolution accounts for the suggested change. TGax Editor to make the changes shown in IEEE 802.11-17/0056r0 under all headings that include CID 7685. | EDITOR | Approved Edits in D1.1 |  |  | I | EDITOR: 2017-02-06 22:40:26Z | 1.1 | 2017-02-09 20:59 | EDITOR
7771 | Mark Hamilton | 225 | 1 | 9.4.2.218.3 | 85 | 6 | T | Y | 85.06 | 6 | 9.4.2.218.3 |  | V | Lochan Verma | 17/0056r1 | 134 | Can refers to normative permission, not appropriate here | Change "can receive" to "is capable of receiving", in both the Definition and Encoding cells. | REVISED (EDITOR: 2017-01-19 23:41:22Z) - Proposed resolution accounts for the suggested change. TGax Editor to make the changes shown in IEEE 802.11-17/0056r0 under all headings that include CID 7771. | EDITOR | Approved Edits in D1.1 |  |  | I | EDITOR: 2017-02-06 22:46:10Z - Resolution ignores Definition cell | 1.1 | 2017-02-09 20:59 | EDITOR
7709 | Mark Hamilton | 225 | 1 | 9.2.4.5.4 | 20 | 44 | T | Y | 20.44 | 44 | 9.2.4.5.4 |  | V | Alfred Asterjadhi | 11-17/0132r0 | 148 | Ambiguous addition. Also, unnecessary behavioral text. | Presumably, the two paragraphs before the insertion are for the cases when the frame is not carried in a DL HE MU PPDU. So, add "For a frame not carried in a DL HE MU PPDU, and ..." to the beginning of both paragraphs. Reword the added text, following the colon, to "An immediate response in an HE Trigger-based PPDU is expected." Delete the following sentence completely, as this is behavior described in clause 10. | REVISED (EDITOR: 2017-01-20 18:09:05Z) - Agree in principle with the comment that the classification is ambiguous. However the classification should be: 1) when the frame is not carried in an HE DL MU PPDU that solicits an HE TB PPDU, and 2) when the frame is carried in an HE DL MU PPDU that solicits an HE TB PPDU, because the AP can still set the Ack Policy to 0 to solicit an Ack in SU PPDU as a response to an HE DL MU PPDU from one STA. TGax editor to make the changes shown in 11-16/0132r0 under all headings that include CID 7709. | EDITOR | Approved Edits in D1.1 |  |  | I | EDITOR: 2017-02-02 22:57:23Z | 1.1 | 2017-02-09 20:59 | EDITOR
7770 | Mark Hamilton | 225 | 1 | 9.4.2.218.3 | 84 | 58 | T | Y | 84.58 | 58 | 9.4.2.218.3 |  | V | Lochan Verma | 17/0056r1 | 134 | Can refers to normative permission, not appropriate here | Change "can receive" to "is capable of receiving" | REVISED (EDITOR: 2017-01-19 23:41:05Z) - Proposed resolution accounts for the suggested change. TGax Editor to make the changes shown in IEEE 802.11-17/0056r0 under all headings that include CID 7770. | EDITOR | Approved Edits in D1.1 |  |  | I | EDITOR: 2017-02-06 22:45:27Z | 1.1 | 2017-02-09 20:59 | EDITOR
7711 | Mark Hamilton | 225 | 1 | 9.2.4.5.6 | 21 | 6 | T | Y | 21.06 | 6 | 9.2.4.5.6 |  | A | Alfred Asterjadhi | 11-17/0132r0 | 148 | Poor change of "might" to "can". "Can" is discouraged, because it causes potential confusion. Generally, agreed (per Style Guide) that 'can' is used when there is a normative statement giving the option, that is made elsewhere, and the text with 'can' is referencing that statement. That is not the case here. 'Might' is the better choice, as this is a possible future action that a device could take, without any normative text for the stuation. | Revert the change from 'might' to 'can', so the baseline text ('might') remains unchanged. | ACCEPTED (EDITOR: 2017-01-20 18:12:08Z) | EDITOR | Approved Edits in D1.1 |  |  | I | EDITOR: 2017-02-02 23:54:22Z | 1.1 | 2017-02-09 20:59 | EDITOR
7712 | Mark Hamilton | 225 | 1 | 9.2.4.5.6 | 21 | 13 | T | Y | 21.13 | 13 | 9.2.4.5.6 |  | J | Alfred Asterjadhi | 11-17/0132r0 | 148 | Why overload the meaning of this subfield, for HE versus non-HE transmitters? This reaults in receivers that are compatible with both HE and pre-HE peers to process the field values differently depending on the source's capabilities (which are potentially non-obvious from the frame itself.) | Remove the HE versus non-HE distinction. | REJECTED (EDITOR: 2017-01-20 18:12:16Z) - The baseline Queue Size definition was introduced during 802.11e days when there was no concept of A-MPDU. As such that definition allows the AP to receive correct information in a received MPDU, however it has deficiencies when the MPDUs are carried in an A-MPDU. Using that baseline definition, the AP that receives an A-MPDU that is corrupted loses the buffer status information related to those MPDUs that have not been received. This is not the case with the new definition because the Queue Size incldes the BSR for MSDUs contained in the A-MPDU (so even if those MSDUs are failed the BSR information is still retrievable). Essentially the AP can substract from the received BSR the sizes of those MPDUs that are received successfully in that A-MPDU, obtaining the actual BSR (i.e., including those MSDUs that have failed, in that A-MPDU, if any). | EDITOR | Approved Edits in D1.1 |  |  | N | EDITOR: 2017-02-02 23:57:50Z- The resolution contains no editing instructions. |  | 2017-02-09 20:59 | EDITOR
7721 | Mark Hamilton | 225 | 1 | 9.2.4.7.1 | 29 | 57 | T | Y | 29.57 | 57 | 9.2.4.7.1 |  | J | Alfred Asterjadhi | 11-17/0132r0 | 148 | Also reference HE Capabilities Information field, which has further MPDU length info (Length Exponent) | Add Table 9-262z to the "see also" in the HE PPDU column | REJECTED (EDITOR: 2017-01-20 18:13:32Z) - The HE Capabilities element does not contain information related to MPDU size length restrictions. The Length Exponent cited by the commenter relates to an A-MPDU size restriction. | EDITOR | Approved Edits in D1.1 |  |  | N | EDITOR: 2017-02-02 23:58:07Z- The resolution contains no editing instructions. |  | 2017-02-09 20:59 | EDITOR
7724 | Mark Hamilton | 225 | 1 | 9.2.5.2 | 31 | 33 | T | Y | 31.33 | 33 | 9.2.5.2 |  | V | Po-Kai Huang | 17/0085r1 | 139 | Requirement is too vague. How many "multiple BlockAck frames, Ack frames" should be accounted for? | Specify the requirement in sufficient detail to be implementable/testable. | REVISED (EDITOR: 2017-01-19 23:58:32Z) - The intention of the paragraph is not to specify the number of BlockAck frame or Ack frames sent from the AP because the number of BlockAck frame or Ack frames sent from the AP depending on the number of STAs that is solicited for HE trigger-based PPDU response from the AP. It is also meaningless to specify all possible comibnaitons for the acknowledgement of UL MU transmission because this should be specified in 10.3.2.10.3 Acknowledgement procedure for an UL MU transmission. This description in this section is not supposed to overwrite the procedure in 10.3.2.10.3. To keep the description in this section general, we simply rewrite with “the acknowledgement for the solicited HE trigger-based PPDU.” TGax editor to make the changes shown in 11-16/0085r1 under all headings that include CID 7724. | EDITOR | Approved Edits in D1.1 |  |  | I |  | 1.1 | 2017-02-09 20:59 | EDITOR
7768 | Mark Hamilton | 225 | 1 | 9.4.2.218.3 | 84 | 50 | T | Y | 84.5 | 50 | 9.4.2.218.3 |  | V | Lochan Verma | 17/0056r1 | 134 | Can refers to normative permission, not appropriate here | Change "can receive" to "is capable of receiving", in both the Definition and Encoding cells. | REVISED (EDITOR: 2017-01-19 23:39:10Z) - Proposed resolution accounts for the suggested change. TGax Editor to make the changes shown in IEEE 802.11-17/0056r0 under all headings that include CID 7768. | EDITOR | Approved Edits in D1.1 |  |  | I | EDITOR: 2017-02-06 22:38:02Z - Resolution in 17/0056r2 seems to completely ignore the comment. | 1.1 | 2017-02-09 20:59 | EDITOR
7604 | Liwen Chu | 225 | 1 | 27.11.4 | 197 | 25 | T | Y | 197.25 | 25 | 27.11.4 |  | J | Liwen Chu | 17/0045r6 | 146 | Add the following text: "an non-AP STA should use A1, A2, A3 fields for SR decision" | As in comment | REJECTED (EDITOR: 2017-01-20 05:01:08Z) - "If a HE non-AP STA receives from associated AP a BSS Color Disabled subfield value equal to 1 in the HE Operation element the HE non-AP STA should not exclusively use BSS Color parameter in making decision related to Intra-PPDU power save and for setting Intra BSS NAV." When the BSS Color is disabled, there is no restriction on the SR operation. Also, sub-clause 27.2.1 (Intra-BSS and inter-BSS frame detection) already indicates the following: “If the received frame satisfies both intra-BSS and inter-BSS conditions, the decision made by using the MAC address takes precedence over the decision made by using the RXVECTOR parameter BSS_COLOR .” | EDITOR | Approved Edits in D1.1 |  |  | N |  |  | 2017-02-09 20:59 | EDITOR
7708 | Mark Hamilton | 225 | 1 | 9.2.4.1.8 | 19 | 40 | T | Y | 19.4 | 40 | 9.2.4.1.8 |  | V | Alfred Asterjadhi | 11-17/0148r1 | 149 | Bad use of "can". This does not appear to be a declarative statement that this is defined elsewhere, but rather a future potential statement. | Change "can" to "might". Same thing at P19L49. | REVISED (EDITOR: 2017-01-20 18:17:45Z) - Agree in principle with the comment. Proposed resolution is to use “supports” instead of “can”. TGax editor to make the changes shown in 11-16/0148r1 under all headings that include CID 7708. | EDITOR | Approved Edits in D1.1 |  |  | I |  | 1.1 | 2017-02-09 20:59 | EDITOR