## Title
IEEE P802.11 Wireless LANs
Submission
Designator: | doc.: IEEE 802.11-17/0269r0
Venue Date: | February 2017
First Author: | Mark Hamilton, Ruckus/Brocade
Subject: | Proposed resolutions for LB227 comments
Full Date: | 2017-02-17
Author(s): | Name(s) | Mark Hamilton
| Company | Ruckus/Brocade
| Address | 350 W. Java Dr, Sunnyvale, CA, USA
| Phone: | +1-303-818-8472
Fax:
| email: | mark.hamilton2152@gmail.com
Abstract:
Proposed resolutions for LB227 on P802.11ak D3.0, CIDs and 1408 and1430.

## Revision History
Revision | Date | Description
0 | 2017-02-17 | Initial version

## Comments
CID | Commenter | LB | Draft | Clause Number(C) | Page(C) | Line(C) | Type of Comment | Part of No Vote | Page | Line | Clause | Duplicate of CID | Resn Status | Assignee | Submission | Motion Number | Comment | Proposed Change | Resolution | Owning Ad-hoc | Comment Group | Ad-hoc Status | Ad-hoc Notes | Edit Status | Edit Notes | Edited in Draft | Last Updated | Last Updated By
1408 | Mark Hamilton | 227 | 3 | 3.1 | 4 | 1 | T | Y | 4.01 | 1 | 3.1 |  |  | Mark Hamilton |  |  | Modify the defintion of DSAF to include the switching function concept introduced for GLK APs | Add to the definition of DSAF, "... and between an 802.1Q bridge port and the wireless medium for a GLK-capable AP." | Add a sentence to the end of the definition of DSAF, resulting in: "A function within an access point (AP) or mesh gate that uses the medium access control (MAC) service and distribution system service (DSS) to provide access between the distribution system (DS) and the wireless medium (WM). Within a GLK AP or GLK mesh STA, the DSAF also switches GLK traffic to the GLK convergence function and thence to the 802.1Q bridge port." | EDITOR | LB227 | [5 empty] | 2017-01-18 22:39 | EDITOR
1430 | Mark Hamilton | 227 | 3 | 11 | 68 | 1 | T | Y | 68.01 | 1 | 11 |  |  | Mark Hamilton |  |  | Can an IBSS be formed of some GLK STAs and some non-GLK STAs? State explicitly | Put something in, probably in clause 11, to clarify whether this is allowed (and any special behavior to support it) or disallowed. | Add a new paragraph to the end of 11.52.1, "A GLK STA shall not participate in an IBSS." | EDITOR | LB227 |  | State that IBSS cannot be mixed. |  |  |  | 2017-01-17 17:30 | EDITOR