## Title
IEEE P802.11 Wireless LANs
Submission
Designator: | doc.: IEEE 802.11-17/0475r5
Venue Date: | May 2017
First Author: | Mark Hamilton, Ruckus/Brocade
Subject: | MIB Pattern Analysis
Full Date: | 2017-05-10
Author(s): | Name(s) | Mark Hamilton | Adrian Stephens | Joseph Levy
| Company | Ruckus Wireless/Brocade | Intel | InterDigital
Address
Phone:
Fax:
| email: | mark.hamilton@ruckuswireless.com
Abstract:
This document captures a "living" list of 802.11 MIB attributes of type TruthValue, and an analysis of how these attributes are used in the text, and suggestions of how they could (in theory) be modified to best align with 802.11 ARC SC's proposed MIB Patterns for usage of such attributes.
Items in Red text are suggested to be reviewed by the ARC SC in discussion. Other items are for off-line review, to follow those discussions.

## Revision History
Revision | Date | Description
0 | 2017-03-14 | Initial revision.
1 | 2017-03-15 | Updates during ARC SC F2F discussion in Vancouver. Other tentative updates to prepare for Thurs meeting. Added all the TruthValue MIB attributes, into column A.
2 | 2017-03-16 | Updates from Thursday F2F meeting in Vancouver. Reviewed through row 63.
3 | 2017-05-08 | Proposed updates from off-line work between Vancouver and Daejeon sessions.
4 | 2017-05-09 | Updates based on start of review of the off-line work
5 | 2017-05-10 | Updates based on Wednesday meeting review
6 | 2017-05-11 | Updates based on Thursday meeting review
7 | 2017-05-25 | Added columns (and made initial entries attempt) for Patterns C&D, Usage Z

## Analysis
Attribute | Pattern A (Static _During an instantiation_) | Pattern B (Slow changing _During an instantiation_) | Pattern C (master/slave) | Pattern D (external policy control) | Usage Z (use words, not MIB) | Not found in text | External Management Entity Accessed? | Recommendation, or other Notes (for "Obsolete or Deprecate" or "Usage Z", do we need to ask 'the community' for opinions?)
dot11CFPollable | [5 empty] | X | N | Obsolete or Deprecate
dot11PrivacyOptionImplemented | X | [5 empty] | N | Already Deprecated
dot11MultiDomainCapabilityImplemented | [5 empty] | Effectively | N | Obsolete or Deprecate
dot11MultiDomainCapabilityActivated | X | [5 empty] | DK | Primary purpose is internal usage. External access value is unclear, but maybe. Would change to "Implemented"
dot11SpectrumManagementImplemented | [5 empty] | X | N | Obsolete or Deprecate
dot11SpectrumManagementRequired |  |  | X |  |  |  | RO | New Pattern C: Static on AP/master, dynamic on non-AP STA/slave. Naming is TBD (okay with "Required"?)
dot11RSNAOptionImplemented | X |  |  |  |  | Almost (only in ESS_LINK_UP) | N | Replace in ESS_LINK_UP with ???. Then, obsolete.
dot11RSNAPreauthenticationImplemented | [5 empty] | X | N | Obsolete or Deprecate
dot11OperatingClassesImplemented |  |  |  |  | X | Effectively | N | Obsolete. Change to simple "when a STA implements" (match words in PICS/reference the PICS? (long description or "CFxxx"?) (clarify in 1.5 this is what we mean)) in the few places. This is Usage Z, for future reference.
dot11OperatingClassesRequired |  |  | X |  |  |  | RO | Pattern C
dot11QosOptionImplemented | X | [5 empty] | RO | This is simply a good example of Pattern A
dot11ImmediateBlockAckOptionImplemented | X |  |  |  | X | Effectively | N | Usage Z
dot11DelayedBlockAckOptionImplemented | X |  |  |  | X | Effectively | N | Usage Z
dot11DirectOptionImplemented | [5 empty] | X | N | Obsolete or Deprecate
dot11APSDOptionImplemented |  |  |  |  | X | Effectively | N | Usage Z
dot11QAckOptionImplemented | X |  |  |  | X | Marginally present | N | Usage Z
dot11QBSSLoadImplemented | X |  |  |  | X |  | N | Usage Z
dot11QueueRequestOptionImplemented | [5 empty] | X | N | Obsolete or Deprecate
dot11TXOPRequestOptionImplemented | [5 empty] | X | N | Obsolete or Deprecate
dot11MoreDataAckOptionImplemented | [5 empty] | X | N | Obsolete or Deprecate
dot11AssociateInNQBSS | [5 empty] | X | N | Obsolete or Deprecate
dot11DLSAllowedInQBSS | X |  |  |  | X | Effectively | N | Usage Z
dot11DLSAllowed | X |  |  |  | X | Effectively | N | Usage Z
dot11RadioMeasurementImplemented | [5 empty] | X |  | Obsolete or Deprecate
dot11RadioMeasurementActivated | X | [6 empty] | Change to "Implemented". Clean up text that implies this could change - no reason for it.
dot11RMLinkMeasurementActivated | X | [6 empty] | Change to "Implemented". Clean up text that implies this could change - no reason for it.
dot11RMNeighborReportActivated | X | [6 empty] | Change to "Implemented". Clean up text that implies this could change - no reason for it.
dot11RMParallelMeasurementsActivated | X | [6 empty] | Change to "Implemented". Clean up text that implies this could change - no reason for it.
dot11RMRepeatedMeasurementsActivated | X | [6 empty] | Change to "Implemented". Clean up text that implies this could change - no reason for it.
dot11RMBeaconPassiveMeasurementActivated | X | [6 empty] | Change to "Implemented". Clean up text that implies this could change - no reason for it.
dot11RMBeaconActiveMeasurementActivated | X | [6 empty] | Change to "Implemented". Clean up text that implies this could change - no reason for it.
dot11RMBeaconTableMeasurementActivated | X | [6 empty] | Change to "Implemented". Clean up text that implies this could change - no reason for it.
dot11RMBeaconMeasurementReportingConditionsActivated | X | [6 empty] | Change to "Implemented". Clean up text that implies this could change - no reason for it.
dot11RMFrameMeasurementActivated | X | [6 empty] | Change to "Implemented". Clean up text that implies this could change - no reason for it.
dot11RMChannelLoadMeasurementActivated | X | [6 empty] | Change to "Implemented". Clean up text that implies this could change - no reason for it.
dot11RMNoiseHistogramMeasurementActivated | X | [6 empty] | Change to "Implemented". Clean up text that implies this could change - no reason for it.
dot11RMStatisticsMeasurementActivated | X | [6 empty] | Change to "Implemented". Clean up text that implies this could change - no reason for it.
dot11RMLCIMeasurementActivated | X | [6 empty] | Change to "Implemented". Clean up text that implies this could change - no reason for it.
dot11RMLCIAzimuthActivated | X | [6 empty] | Change to "Implemented". Clean up text that implies this could change - no reason for it.
dot11RMTransmitStreamCategoryMeasurementActivated | X | [6 empty] | Change to "Implemented". Clean up text that implies this could change - no reason for it.
dot11RMTriggeredTransmitStreamCategoryMeasurementActivated | X | [6 empty] | Change to "Implemented". Clean up text that implies this could change - no reason for it.
dot11RMAPChannelReportActivated | X | [6 empty] | Change to "Implemented". Clean up text that implies this could change - no reason for it.
dot11RMMIBActivated | X | [6 empty] | Change to "Implemented". Clean up text that implies this could change - no reason for it.
dot11RMMeasurementPilotTransmissionInformationActivated | X | [6 empty] | Change to "Implemented". Clean up text that implies this could change - no reason for it.
dot11RMNeighborReportTSFOffsetActivated | [5 empty] | Effectively |  | Obsolete? (Not clear what, if anything, this does.)
dot11RMRCPIMeasurementActivated | X | [6 empty] | Change to "Implemented". Clean up text that implies this could change - no reason for it.
dot11RMRSNIMeasurementActivated | X | [6 empty] | Change to "Implemented". Clean up text that implies this could change - no reason for it.
dot11RMBSSAverageAccessDelayActivated | X | [6 empty] | Change to "Implemented". Clean up text that implies this could change - no reason for it.
dot11RMBSSAvailableAdmissionCapacityActivated | X | [6 empty] | Change to "Implemented". Clean up text that implies this could change - no reason for it.
dot11RMAntennaInformationActivated | X | [6 empty] | Change to "Implemented". Clean up text that implies this could change - no reason for it.
dot11FastBSSTransitionImplemented | [5 empty] | X |  | Obsolete or Deprecate
dot11LCIDSEImplemented | [5 empty] | Marginally Present |  | Obsolete. One location in the text. Probably not necessary/valuable.
dot11LCIDSERequired |  | ? | [5 empty] | No clear description of changing. However, it is based on regulatory requirements, the nature of which are not captured by us.
dot11DSERequired |  | ? | [5 empty] | No clear description of changing. However, it is based on regulatory requirements, the nature of which are not captured by us.
dot11ExtendedChannelSwitchActivated |  | ? | [5 empty] | No clear description of changing. However, it is based on regulatory requirements, the nature of which are not captured by us. Also dependent on other MIB attribute settings.
dot11RSNAProtectedManagementFramesActivated | AP | non-AP STA |  |  |  |  | ? | Used in combination with dot11RSNAUnprotectedManagementFramesAllowed, to use MFPC and MFPR in a Pattern C similar way. Setting this on non-AP STA is sort of implied. Who sets it?
dot11RSNAUnprotectedManagementFramesAllowed | AP | non-AP STA |  |  |  |  | ? | Used in combination with dot11RSNAprotectedManagementFramesActivated, to use MFPC and MFPR in a Pattern C similar way. Setting this on non-AP STA is sort of implied. Who sets it?
dot11HighThroughputOptionImplemented | X | [5 empty] | N | This is simply a good example of Pattern A
dot11RSNAPBACRequired | X |  |  | X |  |  | RW | New Pattern D: Set by external entity (although when, is not clear). Not signaled. Controls local policy/behavior. Depends on an implied (Usage Z) "dot11RSNAPCBC"
dot11PSMPOptionImplemented |  |  |  |  | X | X | N | Is already Usage Z, needs to be obsoleted/deprecated in the MIB
dot11TunneledDirectLinkSetupImplemented | X |  |  |  | X | Only 2 places | N | Usage Z
dot11TDLSPeerUAPSDBufferSTAActivated | X |  |  |  | X |  | N | Usage Z
dot11TDLSPeerPSMActivated | X |  |  |  | X |  | N | Usage Z
dot11TDLSChannelSwitchingActivated | X |  |  |  | X |  | N | Usage Z
dot11OCBActivated | X | [5 empty] | RO | Current MIB has RW
dot11WirelessManagementImplemented | X | [5 empty] | RO
dot11RMCivicMeasurementActivated |  | X |  |  |  |  | RW
dot11RMIdentifierMeasurementActivated |  | X |  |  |  |  | RW
dot11InterworkingServiceImplemented | [5 empty] | X | N | Obsolete or deprecate
dot11InterworkingServiceActivated | X | [5 empty] | RO? | Fix to match Pattern A, and change name to match Pattern A
dot11QosMapImplemented | [5 empty] | X | N | Obsolete or deprecate
dot11QosMapActivated | X | [5 empty] | RO? | Fix to match Pattern A, and change name to match Pattern A
dot11EBRImplemented | [5 empty] | X | N | Obsolete or deprecate
dot11EBRActivated | X | [5 empty] | RO? | Fix to match Pattern A, and change name to match Pattern A
dot11ESNetwork |  |  |  |  | X |  | N | Usage Z
dot11SSPNInterfaceImplemented | [5 empty] | X | N | Obsolete or deprecate
dot11SSPNInterfaceActivated | X | [5 empty] | RO? | Fix to match Pattern A, and change name to match Pattern A
dot11EASImplemented | [5 empty] | X | N | Obsolete or deprecate
dot11EASActivated | X | [5 empty] | RO | Fix to match Pattern A, and change name to match Pattern A
dot11MSGCFImplemented | [5 empty] | X | N | Obsolete or deprecate
dot11MSGCFActivated |  | X |  |  | X | Only 1 place | N | Usage Z. Necessary/useful for peer SME to know this from Capabilities.
dot11RM3rdPartyMeasurementActivated | X | [5 empty] | N | Fix to match Pattern A, and change name to match Pattern A
dot11RejectUnadmittedTraffic | X | [5 empty] | N | Fix to match Pattern A, and change name to match Pattern A
dot11MeshActivated | X | [5 empty] | RO | Pattern A. Consider new editorial pattern: Use dot11...Implemented throughout, except in sections with extended discussion, where we start with "... STA is dot11...Implemented is true" and then use "... STA". Can apply to dot11...Activated also (?).
dot11QMFActivated | X | [5 empty] | N | Pattern A. Consider new editorial pattern: Use dot11...Implemented throughout, except in sections with extended discussion, where we start with "... STA is dot11...Implemented is true" and then use "... STA". Can apply to dot11...Activated also (?).
dot11QMFReconfigurationActivated | X | [5 empty] | N | Fix to match Pattern A, and change name to match Pattern A
dot11RobustAVStreamingImplemented | X | [5 empty] | RO
dot11VHTOptionImplemented | X | [5 empty] | RO | Consider application of the above new editorial pattern - is existing style consistent with always introducing the adjective phrase in each section?
dot11OperatingModeNotificationImplemented | X | [5 empty] | RO
dot11TVHTOptionImplemented | X | [5 empty] | RO | Consider application of the above new editorial pattern - is existing style consistent with always introducing the adjective phrase in each section?
dot11MultibandImplemented | X | [5 empty] | RO
dot11ChannelScheduleManagementActivated |  | X |  |  |  | Effectively | RW | Pattern B (but is underspecified currently)
dot11ContactVerificationSignalActivated |  | X |  |  |  |  | RW | Changes take effect on start/join cycle. Proposal: GDD enablement state (a separate, currently local, variable) should be a MIB attribute, but isn't. This is because it could be useful to access externally, for management purposes.
dot11NetworkChannelControlActivated |  | X |  |  |  |  | RO | Note: "It is written by the SME when the device is initialized for operation in a band defined by an Operating Class".
dot11RLSSActivated |  | X |  |  |  |  | RW | No matching "implemented"
dot11WhiteSpaceMapActivated |  | X |  |  |  |  | RW | Changes take effect on start/join cycle.
dot11GeolocationCapabilityActivated |  | X |  |  |  |  | RO
dot11GDDActivated |  | X |  |  |  |  | RO | Note: "It is written by the SME when the device is initialized for operation in a band defined by an Operating Class".
dot11DynamicEIFSActivated |  | X |  |  |  |  | RO | Note: read-only control variable. Changes take effect on start/join cycle. Optional feature. No matching "implemented"
dot11ExtendedSpectrumManagementImplemented | X | [5 empty] | RO
dot11EstimatedServiceParametersOptionImplemented | X | [5 empty] | RO
dot11VHTExtendedNSSBWCapable | X | [5 empty] | RO | Curious in description: "dot11VHTExtendedNSSBWCapable might be false when dot11VHTOptionImplemented is false." I would think this was guaranteed.
dot11FutureChannelGuidanceActivated |  | X |  |  |  |  | RW | Optional feature. No matching "implemented"
dot11AuthenticationAlgorithmActivated |  | X |  |  |  |  | RW
dot11WEPKeyMappingWEPOn | X | [5 empty] | RC | Note: read-create. Value is dynamic in the sense that the object can be created dynamically.
dot11PrivacyInvoked |  | X |  |  |  |  | RW | Couples with dot11RSNAActivated
dot11ExcludeUnencrypted |  | X |  |  |  |  | RW
dot11RSNAActivated |  | X |  |  |  |  | RW | Changes take effect on start/join cycle. Optional feature. No matching "implemented"
dot11RSNAPreauthenticationActivated |  | X |  |  |  |  | RW | Optional feature. No matching "implemented"
dot11RSNAConfigGroupRekeyStrict |  | X |  |  |  |  | RW | Note: name doesn't match pattern. Unclear whether optional, given RSNA. No matching "implemented"
dot11RSNAConfigPairwiseCipherImplemented | X | [5 empty] | RO
dot11RSNAConfigPairwiseCipherActivated |  | X |  |  |  |  | RW
dot11RSNAConfigAuthenticationSuiteActivated |  | X |  |  |  |  | RW | No matching "implemented"
dot11FastBSSTransitionImplemented | X | [5 empty] | RO
dot11FastBSSTransitionActivated |  | X |  |  |  |  | RW
dot11FTOverDSActivated |  | X |  |  |  |  | RW
dot11FTResourceRequestSupported |  | X |  |  |  |  | RW | Note: name doesn't match pattern. No matching "implemented".
dot11RegLocAgreement |  | X |  |  |  | X | RO | Note: not slowly changing. Changing on a per-frame basis.
dot11RegLocDSE |  | X |  |  |  |  | RO | Note: not slowly changing. Changing on a per-frame basis.
dot11DependentSTA |  | X |  |  |  | X | RO | Note: not slowly changing. Changing on a per-frame basis.
dot11NDelayedBlockAckOptionImplemented | X | [5 empty] | RO | Note: HTM5.4, related mechanism is stated to be obsolete.
dot11STBCControlFrameOptionImplemented | x |  |  |  |  | x | N | STA capablility
dot11LsigTxopProtectionOptionImplemented | x |  |  |  |  | x | N | STA capablility
dot11PCOOptionImplemented | x |  |  |  |  | x | N | STA capablility
dot11HTControlFieldSupported | x |  |  |  | X |  | N | Usage Z
dot11RDResponderOptionImplemented | x |  |  |  |  | x | N | STA capablity
dot11SPPAMSDUCapable | x |  |  |  |  | x | N | STA capablity
dot11SPPAMSDURequired |  | X |  |  |  | X | RW | There should be normative reference in the security pseudocode
dot11FortyMHzOptionImplemented | X | [5 empty] | RO
dot11LocationActivated |  | X |  |  |  | X | RW
dot11FMSImplemented | X | [5 empty] | RO
dot11FMSActivated |  | X |  |  |  |  | RW
dot11EventsActivated |  | X |  |  |  |  | RW
dot11DiagnosticsActivated |  | X |  |  |  |  | RW
dot11MultiBSSIDImplemented | X | [5 empty] | RO
dot11MultiBSSIDActivated |  | X |  |  |  |  | RW
dot11TFSImplemented | X | [5 empty] | RO
dot11TFSActivated |  | X |  |  |  |  | RW
dot11WNMSleepModeImplemented | X | [5 empty] | RO
dot11WNMSleepModeActivated |  | X |  |  |  |  | RW
dot11TIMBroadcastImplemented | X | [5 empty] | RO
dot11TIMBroadcastActivated |  | X |  |  |  |  | RW
dot11ProxyARPImplemented | X | [5 empty] | RO
dot11ProxyARPActivated |  | X |  |  |  |  | RW | The only normative text relates to signaling the value of this variable
dot11BSSTransitionImplemented | X | [5 empty] | RO
dot11BSSTransitionActivated |  | X |  |  |  |  | RW
dot11QoSTrafficCapabilityImplemented | [5 empty] | Effectively | N | Obsolete or deprecate. Need to connect dot11QoSTrafficCapabilityActivated to dot11WirelessManagementImplemented.
dot11QoSTrafficCapabilityActivated | X | [5 empty] | RO | Fix to match Pattern A, and change name to match Pattern A
dot11ACStationCountImplemented | [5 empty] | Effectively | N | Obsolete or deprecate. Need to connect dot11...Activated to dot11WirelessManagementImplemented.
dot11ACStationCountActivated | X | [5 empty] | RO | Fix to match Pattern A, and change name to match Pattern A
dot11CoLocIntfReportingImplemented | [5 empty] | Effectively | N | Obsolete or deprecate. Need to connect dot11...Activated to dot11WirelessManagementImplemented. But, see also dot11CoLocIntfReportingActivated notes.
dot11CoLocIntfReportingActivated |  | ? |  |  |  |  | N | This is messy. Protocol can "enable" collocated interference reporting, per 11.24.9 third paragraph. But this confuses dot11...Implemented and dot11...Activated, and fails to clearly indicate how either related to "enabled". Might be a variant of Pattern C?
dot11MotionDetectionImplemented | [5 empty] | Effectively | N | Obsolete or deprecate. Need to connect dot11...Activated to dot11WirelessManagementImplemented.
dot11MotionDetectionActivated |  |  |  |  | X |  | N | Usage Z
dot11TODImplemented | [7 empty] | This, and dot11TODActivated seem complete redundant (at least in 11.24.4.2). Also, the twining of this and location track[ing] appears to be complicated, perhaps overly complicated. This needs to be searched out, and sorted carefully.
dot11TODActivated | [7 empty] | This, and dot11TODImplemented seem complete redundant (at least in 11.24.4.2). Also, the twining of this and location track[ing] appears to be complicated, perhaps overly complicated. This needs to be searched out, and sorted carefully.
dot11TimingMsmtImplemented
dot11TimingMsmtActivated
dot11ChannelUsageImplemented
dot11ChannelUsageActivated
dot11TriggerSTAStatisticsActivated
dot11SSIDListImplemented
dot11SSIDListActivated
dot11MulticastDiagnosticsActivated
dot11LocationTrackingImplemented
dot11LocationTrackingActivated
dot11DMSImplemented
dot11DMSActivated
dot11UAPSDCoexistenceImplemented
dot11UAPSDCoexistenceActivated
dot11WNMNotificationImplemented
dot11WNMNotificationActivated
dot11UTCTSFOffsetImplemented
dot11UTCTSFOffsetActivated
dot11FineTimingMsmtRespActivated
dot11LciCivicInNeighborReport
dot11RMFineTimingMsmtRangeRepImplemented
dot11RMFineTimingMsmtRangeRepActivated
dot11FineTimingMsmtInitActivated
dot11RMLCIConfigured
dot11RMCivicConfigured
dot11RMRqstParallel
dot11RMRqstEnable
dot11RMRqstRequest
dot11RMRqstReport
dot11RMRqstDurationMandatory
dot11RMRqstTrigdQoSAverageCondition
dot11RMRqstTrigdQoSConsecutiveCondition
dot11RMRqstTrigdQoSDelayCondition
dot11RMNeighborReportSecurity
dot11RMNeighborReportCapSpectrumMgmt
dot11RMNeighborReportCapQoS
dot11RMNeighborReportCapAPSD
dot11RMNeighborReportCapRM
dot11RMNeighborReportCapDelayBlockAck
dot11RMNeighborReportCapImmediateBlockAck
dot11RMNeighborReportKeyScope
dot11RMNeighborReportMobilityDomain
dot11RMNeighborReportCapHT
dot11RMNeighborReportHTLDPCCodingCap
dot11RMNeighborReportHTSupportedChannelWidthSet
dot11RMNeighborReportHTGreenfield
dot11RMNeighborReportHTShortGIfor20MHz
dot11RMNeighborReportHTShortGIfor40MHz
dot11RMNeighborReportHTTxSTBC
dot11RMNeighborReportHTDelayedBlockAck
dot11RMNeighborReportHTMaxAMSDULength
dot11RMNeighborReportHTDSSCCKModein40MHz
dot11RMNeighborReportHTFortyMHzIntolerant
dot11RMNeighborReportHTLSIGTXOPProtectionSupport
dot11RMNeighborReportHTTxMCSSetDefined
dot11RMNeighborReportHTTxRxMCSSetNotEqual
dot11RMNeighborReportHTTxUnequalModulationSupported
dot11RMNeighborReportHTPCO
dot11RMNeighborReportHTCSupport
dot11RMNeighborReportHTRDResponder
dot11RMNeighborReportHTImplictTransmitBeamformingReceivingCap
dot11RMNeighborReportHTReceiveStaggeredSoundingCap
dot11RMNeighborReportHTTransmitStaggeredSoundingCap
dot11RMNeighborReportHTReceiveNDPCap
dot11RMNeighborReportHTTransmitNDPCap
dot11RMNeighborReportHTImplicitTransmitBeamformingCap
dot11RMNeighborReportHTExplicitCSITransmitBeamformingCap
dot11RMNeighborReportHTExplicitNonCompressedSteeringCap
dot11RMNeighborReportHTExplicitCompressedSteeringCap
dot11RMNeighborReportHTAntSelectionCap
dot11RMNeighborReportHTExplicitCSIFeedbackBasedTxASELCap
dot11RMNeighborReportHTAntIndicesFeedbackBasedTxASELCap
dot11RMNeighborReportHTExplicitCSIFeedbackBasedCap
dot11RMNeighborReportHTAntIndicesFeedbackCap
dot11RMNeighborReportHTRxASELCap
dot11RMNeighborReportHTTxSoundingPPDUsCap
dot11RMNeighborReportHTInfoSTAChannelWidth
dot11RMNeighborReportHTInfoRIFSMode
dot11RMNeighborReportHTInfoNonGreenfieldHTSTAsPresent
dot11RMNeighborReportHTInfoOBSSNonHTSTAsPresent
dot11RMNeighborReportHTInfoDualBeacon
dot11RMNeighborReportHTInfoDualCTSProtection
dot11RMNeighborReportHTInfoSTBCBeacon
dot11RMNeighborReportHTInfoLSIGTXOPProtectionSup
dot11RMNeighborReportHTInfoPCOActive
dot11RMNeighborReportHTInfoPCOPhase
dot11RMNeighborReportExtCapPSMPSupport
dot11RMNeighborReportExtCapSPSMPSup
dot11WNMRqstColocInterfAutoEnable
dot11MeshAcceptingAdditionalPeerings
dot11MeshConnectedToMeshGate
dot11MeshSecurityActivated
dot11MeshForwarding
dot11MeshGateAnnouncements
dot11MBCAActivated
dot11MCCAImplemented
dot11MCCAActivated
dot11DMGOptionImplemented
dot11RelayActivated
dot11REDSActivated
dot11RDSActivated
dot11MultipleMACActivated
dot11ClusteringActivated
dot11GCRActivated
dot11AdvancedGCRImplemented
dot11AdvancedGCRActivated
dot11SCSImplemented
dot11SCSActivated
dot11QLoadReportActivated
dot11AlternateEDCAActivated
dot11GCRGroupMembershipAnnouncementActivated
dot11PublicHCCATXOPNegotiationImplemented
dot11PublicHCCATXOPNegotiationActivated
dot11ProtectedHCCATXOPNegotiationImplemented
dot11ProtectedHCCATXOPNegotiationActivated
dot11ProtectedQLoadReportImplemented
dot11ProtectedQLoadReportActivated
dot11MeshGCRImplemented
dot11MeshGCRActivated
dot11VHTControlFieldOptionImplemented
dot11VHTTXOPPowerSaveOptionImplemented
dot11TVHTControlFieldOptionImplemented
dot11TVHTTXOPPowerSaveOptionImplemented
dot11RIFSMode
dot11PSMPControlledAccess
dot11DualCTSProtection
dot11LSIGTXOPFullProtectionActivated
dot11NonGFEntitiesPresent
dot11PCOActivated
dot11FortyMHzIntolerant
dot112040BSSCoexistenceManagementSupport
dot11EDCATableMandatory
dot11QAPEDCATableMandatory
dot11AntennaSelectionOptionImplemented
dot11TransmitExplicitCSIFeedbackASOptionImplemented
dot11TransmitIndicesFeedbackASOptionImplemented
dot11ExplicitCSIFeedbackASOptionImplemented
dot11TransmitIndicesComputationASOptionImplemented
dot11ReceiveAntennaSelectionOptionImplemented
dot11TransmitSoundingPPDUOptionImplemented
dot11TxAntennaImplemented
dot11RxAntennaImplemented
dot11DiversitySelectionRxImplemented
dot11FiveMHzOperationImplemented
dot11TenMHzOperationImplemented
dot11TwentyMHzOperationImplemented
dot11OFDMCCAEDImplemented
dot11OFDMCCAEDRequired
dot11ShortPreambleOptionImplemented
dot11ShortSlotTimeOptionImplemented
dot11ShortSlotTimeOptionActivated
dot11FortyMHzOperationImplemented
dot11FortyMHzOperationActivated
dot11HTGreenfieldOptionImplemented
dot11HTGreenfieldOptionActivated
dot11ShortGIOptionInTwentyImplemented
dot11ShortGIOptionInTwentyActivated
dot11ShortGIOptionInFortyImplemented
dot11ShortGIOptionInFortyActivated
dot11LDPCCodingOptionImplemented
dot11LDPCCodingOptionActivated
dot11TxSTBCOptionImplemented
dot11TxSTBCOptionActivated
dot11RxSTBCOptionImplemented
dot11RxSTBCOptionActivated
dot11BeamFormingOptionImplemented
dot11BeamFormingOptionActivated
dot11TxMCSSetDefined
dot11TxRxMCSSetNotEqual
dot11TxUnequalModulationSupported
dot11ReceiveStaggerSoundingOptionImplemented
dot11TransmitStaggerSoundingOptionImplemented
dot11ReceiveNDPOptionImplemented
dot11TransmitNDPOptionImplemented
dot11ImplicitTransmitBeamformingOptionImplemented
dot11ExplicitCSITransmitBeamformingOptionImplemented
dot11ExplicitNonCompressedBeamformingMatrixOptionImplemented
dot11LowPowerSCPHYImplemented
dot11LowPowerSCPHYActivated
dot11VHTShortGIOptionIn80Implemented
dot11VHTShortGIOptionIn80Activated
dot11VHTShortGIOptionIn160and80p80Implemented
dot11VHTShortGIOptionIn160and80p80Activated
dot11VHTLDPCCodingOptionImplemented
dot11VHTLDPCCodingOptionActivated
dot11VHTTxSTBCOptionImplemented
dot11VHTTxSTBCOptionActivated
dot11VHTRxSTBCOptionImplemented
dot11VHTRxSTBCOptionActivated
dot11VHTSUBeamformeeOptionImplemented
dot11VHTSUBeamformerOptionImplemented
dot11VHTMUBeamformeeOptionImplemented
dot11VHTMUBeamformerOptionImplemented
dot11TVHTShortGIOptionIn4WImplemented
dot11TVHTShortGIOptionIn4WActivated
dot11TVHTLDPCCodingOptionImplemented
dot11TVHTLDPCCodingOptionActivated
dot11TVHTTxSTBCOptionImplemented
dot11TVHTTxSTBCOptionActivated
dot11TVHTRxSTBCOptionImplemented
dot11TVHTRxSTBCOptionActivated
dot11TVHTSUBeamformeeOptionImplemented
dot11TVHTSUBeamformerOptionImplemented
dot11TVHTMUBeamformeeOptionImplemented
dot11TVHTMUBeamformerOptionImplemented
dot11NonAPStationAuthHCCAHEMM
dot11NonAPStationAuthSourceMulticast
dot11NonAPStationAuthDls
dot11GASPauseForServerResponse
Note on B1: It is not clear to me if an instantiation is equivalent to a single reset/start/join cycle or multiple. -Adrian Stephens I think an instantiation is a single reset, not multiple. At each reset event, any changes of MIB parameters are out of scope of the standard. (Any relationship of the state before the reset to after the reset is out of scope and cannot be assumed or specified.) Also, I believe every start requires a reset, per 6.3.11.2.3. So, only join is in question. I think it's a bit unclear, but have always assumed a join is done at each AP->AP handoff, to synchronize to the new BSS. So, I believe the instantiation survives across joins. -Mark Hamilton
Note on H1: I am not really clear what this means. If a mib variable exists and is not "no-access" how can we put a "n" in this column. But there are many examples of that. By a "N" do we mean - no clear application for such access? -Adrian Stephens Joe indicates we make our best guess at likely practical application. Also use "?" if we have no idea. -Adrian Stephens First, let's clarify that we are not indicating anything about what the MIB currently says, mostly because we don't trust that it is accurate/well thought out. Second, the intent here was to do the mental exercise of considering whether it makes reasonable sense to want to access the parameter externally. Such access might be only to query (read), if you are trying to manage a network, and want to check on a device's current status. This is clear for statistics type stuff, but there might be other examples (like does the AP think it had to enabled SpectrumManagementRequired due to regulatory requirements that it somehow detected?). Parameters that can be written externally SHOULD: 1) not be changed by any internal means, to avoid the dueling master problem; 2) make sense to change during the lifetime of the instantiation, otherwise this is N/A, since we don't talk about inter-instantiation changes. -Mark Hamilton
Note on I64: Adrian's contributions coloured purple -Adrian Stephens
Note on B70: This block (in black) was updated at Daejeon F2F, Tues AM2 -Mark Hamilton
Note on G121: Mark's contributions are colored dark yellow. -Mark Hamilton