## Title
IEEE P802.11 Wireless LANs
Submission
Designator: | doc.: IEEE 802.11-17/0528r0
Venue Date: | March 2017
First Author: | Yunsong Yang (Huawei Technologies)
Subject: | Comments from 1st Recirculation Sponsor Ballot on P802.11aq D8.0
Full Date: | 2017-3-23
Author(s): | Name(s) | Yunsong Yang
| Company | Huawei Technologies
Address
Phone:
Fax:
| email: | yangyunsong@huawei.com
Abstract:
Comments from the 1st Recirculation Sponsor Ballot (SB1) on P802.11aq D8.0, produced after the closing of SB1.

## Revision History
Revision | Date | Description
0 | 2017-03-23 | Initial export from DB.

## All SB1 Comments
CID | Commenter | LB | Draft | Clause Number(C) | Page(C) | Line(C) | Type of Comment | Part of No Vote | Page | Line | Clause | Duplicate of CID | Resn Status | Assignee | Submission | Motion Number | Comment | Proposed Change | Resolution | Owning Ad-hoc | Comment Group | Ad-hoc Status | Ad-hoc Notes | Edit Status | Edit Notes | Edited in Draft | Last Updated | Last Updated By
7001 | Stanley, Dorothy | 2000 | 8 |  | 19 | 7 | T | Yes | 19 | 7 | [6 empty] | (Submitted for Dan Harkins) There are privacy implications of interworking with external networks prior to association that need to be mentioned in section 4.5. Furthermore, some normative language to describe this optional behavior (optional in that not all STAs need heed the privacy implications) needs to be placed in section 12.2 (Security Framework). | Commenter will provide a submission. |  | GEN | [6 empty] | 2017-03-23 17:19 | GEN
7002 | Montemurro, Michael | 2000 | 8 | 9.4.2.218 | 37 | 22 | E | Yes | 37 | 22 | 9.4.2.218 | [5 empty] | Typo in sentence | Change "The GAS Flags field-" to "The GAS Flags field" |  | GEN | [6 empty] | 2017-03-23 17:19 | GEN
7003 | Montemurro, Michael | 2000 | 8 | 1 | 1 | 1 | T | Yes | 1 | 1 | 1 | [5 empty] | It would be better to expand GA GAS to group-addressed GAS. It would make it easier for a reader to understand. | Change all ocurrences of GA-GAS to group-addressed GAS |  | GEN | [6 empty] | 2017-03-23 17:19 | GEN
7004 | Montemurro, Michael | 2000 | 8 | 11.25.3.2.2 | 83 | 14 | T | Yes | 83 | 14 | 11.25.3.2.2 | [5 empty] | The frame in the sentence is not specified. | Change "transmits a GA GAS" to "transmits a Group Addressed GAS Request frame" |  | GEN | [6 empty] | 2017-03-23 17:19 | GEN
7005 | Montemurro, Michael | 2000 | 8 | W.1.1 | 71 | 34 | T | Yes | 71 | 34 | W.1.1 | [5 empty] | SIR's don't vote | Change "elect" to "be configured with policy to" |  | GEN | [6 empty] | 2017-03-23 17:19 | GEN
7006 | Montemurro, Michael | 2000 | 8 | W.1.1 | 71 | 35 | T | Yes | 71 | 35 | W.1.1 | [5 empty] | SiR's don't vote | Change "elect to advertise all of the services" to "be configured with policy to advertise services" |  | GEN | [6 empty] | 2017-03-23 17:19 | GEN
7007 | Seok, Yongho | 2000 | 8 | 9.4.1.9 | 34 | 30 | E | Yes | 34 | 30 | 9.4.1.9 | [5 empty] | Replace <ANA> in Table 9-46 with the assigned value. | Replace <ANA> in Table 9-46 with the assigned value. |  | GEN | [6 empty] | 2017-03-23 17:19 | GEN
7008 | Seok, Yongho | 2000 | 8 | 9.4.2.1 | 34 | 58 | E | Yes | 34 | 58 | 9.4.2.1 | [5 empty] | Replace <ANA> in Table 9-77 with the assigned value. | Replace <ANA> in Table 9-77 with the assigned value. |  | GEN | [6 empty] | 2017-03-23 17:19 | GEN
7009 | Seok, Yongho | 2000 | 8 | 9.4.5.1 | 39 | 25 | E | Yes | 39 | 25 | 9.4.5.1 | [5 empty] | Replace <ANA> in Table 9-271 with the assigned value. | Replace <ANA> in Table 9-271 with the assigned value. |  | GEN | [6 empty] | 2017-03-23 17:19 | GEN
7010 | Seok, Yongho | 2000 | 8 | 9.6.8.1 | 43 | 50 | E | Yes | 43 | 50 | 9.6.8.1 | [5 empty] | Replace <ANA> in Table 9-272 with the assigned value. | Replace <ANA> in Table 9-272 with the assigned value. |  | GEN | [6 empty] | 2017-03-23 17:19 | GEN
7011 | Seok, Yongho | 2000 | 8 | 9.6.8.37 | 47 | 25 | E | Yes | 47 | 25 | 9.6.8.37 | [5 empty] | Title is same with 9.6.8.36 (Group Addressed (GA) GAS Request frame format). | Change the title to 9.6.8.37 (Group Addressed (GA) GAS Response frame format). |  | GEN | [6 empty] | 2017-03-23 17:19 | GEN
7012 | Seok, Yongho | 2000 | 8 | 11.25.3.1 | 49 | 40 | T | Yes | 49 | 40 | 11.25.3.1 | [5 empty] | "A STA that receives multiple, similar GAS Query Requests from multiple STAs that require the same GAS Query Response, may aggregate the response and transmit a addressed GAS Query Response." Does "a addressed GAS Query Response" include an unicast GAS Query Response? If it correspond to only a group addressed GAS Query Response, please specify such constraint. | As in comment. |  | GEN | [6 empty] | 2017-03-23 17:19 | GEN
7013 | Seok, Yongho | 2000 | 8 | 11.25.3.2.4a | 58 | 3 | E | Yes | 58 | 3 | 11.25.3.2.4a | [5 empty] | Change "GA Mode parameter" to "GA-mode parameter". | As in comment. |  | GEN | [6 empty] | 2017-03-23 17:19 | GEN
7014 | Seok, Yongho | 2000 | 8 | 11.25.3.2.2 | 53 | 16 | T | Yes | 53 | 16 | 11.25.3.2.2 | [5 empty] | "If the requesting STA transmits a GA GAS, it includes a GAS Extensions element with the GAS flags indicating support for GA GAS and sets the Maximum Channel Time field to the value of the dot11GASResponseTimer divided by 10 and rounded to the nearest integer." dot11GASResponseTimer is set after (b). "Upon transmission of the GAS Initial Request frame, the STA shall set a timer, referred to as the dot11GASResponseTimer, equal to dot11GASResponseTimeout or the QueryFailureTimeout parameter provided in the MLME-GAS.request primitive. If both values are present, the timer shall be set to the lesser of the two values." | Change "dot11GASResponseTimer" to "dot11GASResponseTimeout". |  | GEN | [6 empty] | 2017-03-23 17:19 | GEN
7015 | Seok, Yongho | 2000 | 8 | 9.4.2.218 | 37 | 47 | T | Yes | 37 | 47 | 9.4.2.218 | [5 empty] | Default value of dot11GASResponseTimeout is 5000 TU. If an unit of the Maximum Channel Time field is 10 TU and it has a valid range of 5-255, how do you encode the default value? | Increase an unit of the Maximum Channel Time or a size of the Maximum Channel Time field. |  | GEN | [6 empty] | 2017-03-23 17:19 | GEN
7016 | Seok, Yongho | 2000 | 8 | B.4.30 | 65 | 5 | T | Yes | 65 | 5 | B.4.30 | [5 empty] | Please indicate whether the GA GAS Request/Response is optional or mandatory. | As in comment. |  | GEN | [6 empty] | 2017-03-23 17:19 | GEN
7017 | Seok, Yongho | 2000 | 8 | 9.6.8.12 | 44 | 6 | T | Yes | 44 | 6 | 9.6.8.12 | [5 empty] | "When present in a GAS Initial Request frame, the GAS Extensions element indicates the STA support for GAS extensions in GAS frame exchanges." The presence condition of the GAS Extensions element is unclear. Define a MIB variable that indicate a support of the GA GAS Request/Response on a STA side. And, specify that the GAS Extensions element is optionally present when that MIB variable is true. | As in comment. |  | GEN | [6 empty] | 2017-03-23 17:19 | GEN
7018 | Seok, Yongho | 2000 | 8 | 9.4.2.218 | 37 | 1 | E | Yes | 37 | 1 | 9.4.2.218 | [5 empty] | Title is "GAS Extensions" but the firgure is "GAS Extension element format". Which one between "GAS Extensions element" or ""GAS Extension element" is correct? Throughout the draft, choose one terminology. | As in comment. |  | GEN | [6 empty] | 2017-03-23 17:19 | GEN
7019 | McCann, Stephen | 2000 | 8 | 9.4.5.27 | 40 | 21 | T | No | 40 | 21 | 9.4.5.27 | [5 empty] | Move this paragraph to clause 11, as it describes the behaviour of the Number of Requested Services subfield, not the format. | Commenter will provide a submission |  | GEN | [6 empty] | 2017-03-23 17:19 | GEN
7020 | McCann, Stephen | 2000 | 8 | 11.25.3.2.1 | 52 | 5 | E | No | 52 | 5 | 11.25.3.2.1 | [5 empty] | The X needs explaining in Figure 11-40c. Possibly at the bottom within the figure itself (like a key). | As per comment |  | GEN | [6 empty] | 2017-03-23 17:19 | GEN
7021 | McCann, Stephen | 2000 | 8 | W.1.1 | 72 | 38 | E | No | 72 | 38 | W.1.1 | [5 empty] | Figure W-2 seems to have a different format from the other figures in Annex W. | Change the style of this Figure W-2 to that of Figure W-1, W-3 and W-4 |  | GEN | [6 empty] | 2017-03-23 17:19 | GEN
7022 | McCann, Stephen | 2000 | 8 | 1.5 | 16 | 24 | T | No | 16 | 24 | 1.5 | [5 empty] | The definition of "minterm" is not clear | It would be useful if some extra text could be added to the definition, as it is not understandable. |  | GEN | [6 empty] | 2017-03-23 17:19 | GEN
7023 | McCann, Stephen | 2000 | 8 | 1.5 | 16 | 27 | T | No | 16 | 27 | 1.5 | [5 empty] | It appears that the definition of "sum-of-products" is redundant, as it's stating that it is a formula including an "AND" term. | Remove the term "sum-of-products" from the draft, as it does not appear to be useful. The text using this definition should be re-written |  | GEN | [6 empty] | 2017-03-23 17:19 | GEN
7024 | McCann, Stephen | 2000 | 8 |  | 15 | 1 | E | No | 15 | 1 | [6 empty] | The draft version in the page header states "D7.3" | Change the draft version number to "D8.0" |  | GEN | [6 empty] | 2017-03-23 17:19 | GEN
7025 | McCann, Stephen | 2000 | 8 | 11.25a.3.2 | 61 | 36 | E | No | 61 | 36 | 11.25a.3.2 | [5 empty] | The text "When there is no match..." should be clarified and changed to "When there is no matching service..." | As per comment |  | GEN | [6 empty] | 2017-03-23 17:19 | GEN
7026 | McCann, Stephen | 2000 | 8 | 11.25a.3.2 | 61 | 38 | T | No | 61 | 38 | 11.25a.3.2 | [5 empty] | Change the text "...containing zero Service Information Response Tuple subfields." to "...containing zero Service Information Response Tuple subfields indicating that the requested service is not available." | As per comment |  | GEN | [6 empty] | 2017-03-23 17:19 | GEN
7027 | McCann, Stephen | 2000 | 8 | 11.25a.2 | 60 | 1 | T | No | 60 | 1 | 11.25a.2 | [5 empty] | Step 2) is worded poorly and it's difficult to determine what the "or" in the sentence is referring to | Change the sentence: "2) Construct a service hash value for each service being searched or determine the bit positions in the Bloom Filter Array field that will be set to 1 for the services being searched." to "2) Construct a list comprising service hash values for each service being searched or determine the bit positions in the Bloom Filter Array field that will be set to 1 for each service being searched." |  | GEN | [6 empty] | 2017-03-23 17:19 | GEN
7028 | McCann, Stephen | 2000 | 8 | 11.25a.3.1 | 60 | 54 | E | No | 60 | 54 | 11.25a.3.1 | [5 empty] | The text "When there is no match..." should be clarified and changed to "When there is no matching service..." | As per comment |  | GEN | [6 empty] | 2017-03-23 17:19 | GEN
7029 | McCann, Stephen | 2000 | 8 | 9.4.5.27 | 40 | 43 | T | No | 40 | 43 | 9.4.5.27 | [5 empty] | Check that the use of the term "minterm" makes sense, based on the minterm definition in clause 1.5 | As per comment |  | GEN | [6 empty] | 2017-03-23 17:19 | GEN
7030 | McCann, Stephen | 2000 | 8 | 9.4.5.27 | 40 | 39 | T | No | 40 | 39 | 9.4.5.27 | [5 empty] | The term "sum-of-products" seems to simply mean "a Boolean formula". It appears to be redundant and can be removed | Change "The service combination bitmap is the sum-of-products representation of a boolean function of n boolean variables..." to "The service combination bitmap is a boolean function of n boolean variables..." Change the end of the last sentence "...in the bitmap corresponds to minterm mb in a sum-of-products representation" to "in the bitmap corresponds to minterm mb" |  | GEN | [6 empty] | 2017-03-23 17:19 | GEN
7031 | McCann, Stephen | 2000 | 8 | W.1.1 | 71 | 33 | T | No | 71 | 33 | W.1.1 | [5 empty] | How does the SIR elect ?? This feature needs to be explained. | Text needs to be added to clarify how the SIR elects |  | GEN | [6 empty] | 2017-03-23 17:19 | GEN
7032 | EMMELMANN, MARC | 2000 | 8 | 3.1 | 16 | 15 | T | No | 16 | 15 | 3.1 | [5 empty] | "IEEE 802.11" -- inconsistent use; not compliant with baseline. | Use "IEEE Std. 802.11" |  | GEN | [6 empty] | 2017-03-23 17:19 | GEN
7033 | EMMELMANN, MARC | 2000 | 8 | 1.5 | 16 | 21 | T | No | 16 | 21 | 1.5 | [5 empty] | "Insert the following at the end of the list of items in 1.5: 0" -- error in editorial instrucitons. 0 at the end does not make sence | delete "0" at the end of instruciton |  | GEN | [6 empty] | 2017-03-23 17:19 | GEN
7034 | EMMELMANN, MARC | 2000 | 8 | 3.1 | 16 | 51 | T | No | 16 | 51 | 3.1 | [5 empty] | Missing editorial instruction. | add "insert the following new definition in Clause 3.1 maintaining alphabetical order" |  | GEN | [6 empty] | 2017-03-23 17:19 | GEN
7035 | EMMELMANN, MARC | 2000 | 8 | 4.5.9.1 | 19 | 18 | T | No | 19 | 18 | 4.5.9.1 | [5 empty] | "IEEE 802.11" -- inconsistent use; not compliant with baseline. | Use "IEEE Std. 802.11" |  | GEN | [6 empty] | 2017-03-23 17:19 | GEN
7036 | EMMELMANN, MARC | 2000 | 8 | 4.5.9.1 | 19 | 28 | T | No | 19 | 28 | 4.5.9.1 | [5 empty] | "IEEE 802.11" -- inconsistent use; not compliant with baseline. | Use "IEEE Std. 802.11" |  | GEN | [6 empty] | 2017-03-23 17:19 | GEN
7037 | EMMELMANN, MARC | 2000 | 8 | 4.5.9.1 | 19 | 28 | T | No | 19 | 28 | 4.5.9.1 | [5 empty] | "IEEE 802.21" -- inconsistent use; not compliant with baseline. | Use "IEEE Std. 802.21"; delete TM sign which is not used in baseline |  | GEN | [6 empty] | 2017-03-23 17:19 | GEN
7038 | EMMELMANN, MARC | 2000 | 8 | 4.5.9.1 | 19 | 32 | T | No | 19 | 32 | 4.5.9.1 | [5 empty] | "IEEE 802.11" -- inconsistent use; not compliant with baseline. | Use "IEEE Std. 802.11" |  | GEN | [6 empty] | 2017-03-23 17:19 | GEN
7039 | EMMELMANN, MARC | 2000 | 8 | 4.5.9.1 | 19 | 32 | T | No | 19 | 32 | 4.5.9.1 | [5 empty] | "Infrastructure" should be lower case | make Infrastructure lower case |  | GEN | [6 empty] | 2017-03-23 17:19 | GEN
7040 | EMMELMANN, MARC | 2000 | 8 |  | 19 | 43 | T | No | 19 | 43 | [6 empty] | " described in 4.5.10, " should read per baseline " 4.5.10 (Generic advertisement service (GAS))," | Align text with baseline. |  | GEN | [6 empty] | 2017-03-23 17:19 | GEN
7041 | EMMELMANN, MARC | 2000 | 8 | 4.5.9.1 | 19 | 49 | T | No | 19 | 49 | 4.5.9.1 | [5 empty] | "IEEE 802.11" -- inconsistent use; not compliant with baseline. | Use "IEEE Std. 802.11" |  | GEN | [6 empty] | 2017-03-23 17:19 | GEN
7042 | EMMELMANN, MARC | 2000 | 8 | 4.5.9.2 | 20 | 6 | T | No | 20 | 6 | 4.5.9.2 | [5 empty] | singular / plural issue. You talk about a single non-AP (a non AP) but about several non-PCP STAs. Shouldn't be both singular or plural? | delete "a" before "non-AP" |  | GEN | [6 empty] | 2017-03-23 17:19 | GEN
7043 | EMMELMANN, MARC | 2000 | 8 | 4.5.9.2 | 20 | 8 | T | No | 20 | 8 | 4.5.9.2 | [5 empty] | "BSS.PAD" Missing space? | Add space after period |  | GEN | [6 empty] | 2017-03-23 17:19 | GEN
7044 | EMMELMANN, MARC | 2000 | 8 | 4.5.9.2 | 20 | 9 | T | No | 20 | 9 | 4.5.9.2 | [5 empty] | "provides a means" -- language question: is it "provide a mean" or "provides means" | delete "a" |  | GEN | [6 empty] | 2017-03-23 17:19 | GEN
7045 | EMMELMANN, MARC | 2000 | 8 | 4.5.9.2.1 | 20 | 17 | T | No | 20 | 17 | 4.5.9.2.1 | [5 empty] | "below.The" -- missing space? | add space |  | GEN | [6 empty] | 2017-03-23 17:19 | GEN
7046 | EMMELMANN, MARC | 2000 | 8 | 4.5.9.2 | 20 | 4 | T | No | 20 | 4 | 4.5.9.2 | [5 empty] | Clause 4.5.9.2 does have subclauses. Hence, text should not follow 4.5.9.2 immediately as when referencing it, it would not be clear if one references the entire subclause or just the intro text. Move the intro text into a 4.5.9.2.1-new General subclause. | Move the intro text of 4.5.9.2 into a 4.5.9.2.1-new General subclause and adjust subclause numbers of the following subclauses. |  | GEN | [6 empty] | 2017-03-23 17:19 | GEN
7047 | EMMELMANN, MARC | 2000 | 8 | 4.5.9.2.2 | 21 | 13 | T | No | 21 | 13 | 4.5.9.2.2 | [5 empty] | The SIR does not obtain information about services themselves but about their avalability | Replace "about services" with "about the availability of services" |  | GEN | [6 empty] | 2017-03-23 17:19 | GEN
7048 | EMMELMANN, MARC | 2000 | 8 | 4.5.9.2.3 | 21 | 28 | T | No | 21 | 28 | 4.5.9.2.3 | [5 empty] | How can the SME at the SIC know if therec is an ANQP server (solicied method) or not (un-soliced). | Add a sentence to explain how the SIC STA determines which method to use |  | GEN | [6 empty] | 2017-03-23 17:19 | GEN
7049 | EMMELMANN, MARC | 2000 | 8 | 6.3.3.3.2 | 22 | 27 | T | No | 22 | 27 | 6.3.3.3.2 | [5 empty] | "The element is present if such an element was present in the Beacon or Probe Response frame." does not specify what to do if such an element was NOT present. | Add "Otherwise not present" at the end. |  | GEN | [6 empty] | 2017-03-23 17:19 | GEN
7050 | EMMELMANN, MARC | 2000 | 8 | 6.3.3.3.2 | 22 | 36 | T | No | 22 | 36 | 6.3.3.3.2 | [5 empty] | "The element is present if such an element was present in the Beacon or Probe Response frame." does not specify what to do if such an element was NOT present. | Add "Otherwise not present" at the end. |  | GEN | [6 empty] | 2017-03-23 17:19 | GEN
7051 | EMMELMANN, MARC | 2000 | 8 | 6.3.73.3.2 | 26 | 5 | T | No | 26 | 5 | 6.3.73.3.2 | [5 empty] | You changes PeerSTAAddress to STAAddress in Cls. 6.3.73.2.2 (request primitive) but you did not change the name here (in the corresponding confirm primitive). Was this change overlooked / should it happen here as well? | Change PeerSTAAdress to STAAddress |  | GEN | [6 empty] | 2017-03-23 17:19 | GEN
7052 | EMMELMANN, MARC | 2000 | 8 | 6.3.73.4.1 | 27 | 27 | T | No | 27 | 27 | 6.3.73.4.1 | [5 empty] | You changes PeerSTAAddress to STAAddress in Cls. 6.3.73.2.2 (request primitive) but you did not change the name here (in the corresponding confirm primitive). Was this change overlooked / should it happen here as well? | Change PeerSTAAdress to STAAddress |  | GEN | [6 empty] | 2017-03-23 17:19 | GEN
7053 | EMMELMANN, MARC | 2000 | 8 | 6.3.73.4.1 | 27 | 40 | T | No | 27 | 40 | 6.3.73.4.1 | [5 empty] | You changes PeerSTAAddress to STAAddress in Cls. 6.3.73.2.2 (request primitive) but you did not change the name here (in the corresponding confirm primitive). Was this change overlooked / should it happen here as well? | Change PeerSTAAdress to STAAddress |  | GEN | [6 empty] | 2017-03-23 17:19 | GEN
7054 | EMMELMANN, MARC | 2000 | 8 | 9.4.1.9 | 34 | 30 | T | No | 34 | 30 | 9.4.1.9 | [5 empty] | <ANA> assignment outstanding. | Get a Status Code from <ANA> and use the actual value here |  | GEN | [6 empty] | 2017-03-23 17:19 | GEN
7055 | EMMELMANN, MARC | 2000 | 8 | 9.4.2.1 | 34 | 58 | T | No | 34 | 58 | 9.4.2.1 | [5 empty] | <ANA> assignment outstanding. | Get a Status Code from <ANA> and use the actual value here |  | GEN | [6 empty] | 2017-03-23 17:19 | GEN
7056 | EMMELMANN, MARC | 2000 | 8 | 9.4.2.27 | 35 | 25 | T | No | 35 | 25 | 9.4.2.27 | [5 empty] | The element does not contain a Bloom filter; but it contains the result of applying a Bloom filter to something. The result of that filter is from my understanding included in the Bloom Filter Bit Array field of the element. But the INPUT of the Bloom Filter is not specified here. | Correct the language ("contains a Bloom filter") and specify the input to the Bloom Filter. |  | GEN | [6 empty] | 2017-03-23 17:19 | GEN
7057 | EMMELMANN, MARC | 2000 | 8 | 9.4.2.218 | 37 | 14 | E | No | 37 | 14 | 9.4.2.218 | [5 empty] | Unfortunate line break in "Octets:" | get rid of line break |  | GEN | [6 empty] | 2017-03-23 17:19 | GEN
7058 | EMMELMANN, MARC | 2000 | 8 | 9.4.2.218 | 37 | 22 | E | No | 37 | 22 | 9.4.2.218 | [5 empty] | tiny red dash line left from Framemaker | delete the red dash line |  | GEN | [6 empty] | 2017-03-23 17:19 | GEN
7059 | EMMELMANN, MARC | 2000 | 8 | 9.4.2.218 | 37 | 47 | E | No | 37 | 47 | 9.4.2.218 | [5 empty] | tiny red dash line left from Framemaker | delete the red dash line |  | GEN | [6 empty] | 2017-03-23 17:19 | GEN
7060 | EMMELMANN, MARC | 2000 | 8 | 9.4.2.218 | 37 | 53 | E | No | 37 | 53 | 9.4.2.218 | [5 empty] | "d" in Id is not capitalized (Fragment Id) | capitalize d in ID |  | GEN | [6 empty] | 2017-03-23 17:19 | GEN
7061 | EMMELMANN, MARC | 2000 | 8 | 9.4.5.1 | 39 | 25 | T | No | 39 | 25 | 9.4.5.1 | [5 empty] | <ANA> assignment outstanding. | Get a Status Code from <ANA> and use the actual value here |  | GEN | [6 empty] | 2017-03-23 17:19 | GEN
7062 | EMMELMANN, MARC | 2000 | 8 | 1.3 | 16 | 24 | T | No | 16 | 24 | 1.3 | [5 empty] | Be precise and call out the we talk about BOOLEAN variables here. | add "boolean" before "variables" |  | GEN | [6 empty] | 2017-03-23 17:19 | GEN
7063 | EMMELMANN, MARC | 2000 | 8 | 9.4.5.28 | 40 | 64 | E | No | 40 | 64 | 9.4.5.28 | [5 empty] | tiny red dash line left from Framemaker | delete the red dash line |  | GEN | [6 empty] | 2017-03-23 17:19 | GEN
7064 | EMMELMANN, MARC | 2000 | 8 | 9.4.5.28 | 41 | 36 | T | No | 41 | 36 | 9.4.5.28 | [5 empty] | The sentence starting with "for example" should not be part of normative text but should clearly be marked as a "note". Rather than having a note, one should say that the actual string used to specifiy a given service is out of scope of this standard. | Delete the sentence starting with "for example". Insert instead the following sentence: "The value of the string contained in the Service String sub-field, used to represent a given service, is out of scope of this standard." |  | GEN | [6 empty] | 2017-03-23 17:19 | GEN
7065 | EMMELMANN, MARC | 2000 | 8 | 9.4.5.28 | 41 | 43 | T | No | 41 | 43 | 9.4.5.28 | [5 empty] | The sentence starting with "for example" should not be part of normative text but should clearly be marked as a "note". Rather than having a note, one should say that the actual string used to specifiy a given service instance name is out of scope of this standard. | Delete the sentence starting with "for example". Insert instead the following sentence: "The value of the string contained in the Instance Name sub-field, used to represent a given service, is out of scope of this standard." |  | GEN | [6 empty] | 2017-03-23 17:19 | GEN
7066 | EMMELMANN, MARC | 2000 | 8 | 9.4.5.29 | 42 | 46 | E | No | 42 | 46 | 9.4.5.29 | [5 empty] | Missing space before "The value" | Add missing space |  | GEN | [6 empty] | 2017-03-23 17:19 | GEN
7067 | EMMELMANN, MARC | 2000 | 8 | 9.6.8.1 | 43 | 49 | T | No | 43 | 49 | 9.6.8.1 | [5 empty] | There are several issues in the Tabel: a) you still have <ANA> in it. Since you do not put the ANA assignment in the table, you can also not modify the reserved values as you don't know which numbers you get from ANA. | Get ANA numbers and put actual values in the table. Assure that the modifications to the reserved row are aligned with the received ANA numbers. |  | GEN | [6 empty] | 2017-03-23 17:19 | GEN
7068 | EMMELMANN, MARC | 2000 | 8 | 9.6.8.36 | 46 | 52 | E | No | 46 | 52 | 9.6.8.36 | [5 empty] | As the entire clause is highlighted as "insert new paragraph" there should not be any underlined text | do not underline the text. |  | GEN | [6 empty] | 2017-03-23 17:19 | GEN
7069 | EMMELMANN, MARC | 2000 | 8 | 9.6.8.36 | 47 | 1 | T | No | 47 | 1 | 9.6.8.36 | [5 empty] | Missing cross reference (i.e. showing the clause number) to the clause where the Query Request Length field is defined | Insert cross reference with appropriate clause number |  | GEN | [6 empty] | 2017-03-23 17:19 | GEN
7070 | EMMELMANN, MARC | 2000 | 8 | 9.6.8.36 | 47 | 1 | E | No | 47 | 1 | 9.6.8.36 | [5 empty] | "length" is part of the field name and should be capitalized. (two occurences in the paragraph) | Capitalize "Field" |  | GEN | [6 empty] | 2017-03-23 17:19 | GEN
7071 | EMMELMANN, MARC | 2000 | 8 | 9.6.8.36 | 47 | 5 | T | No | 47 | 5 | 9.6.8.36 | [5 empty] | Missing cross reference (i.e. showing the clause number) to the clause where the Query Request field is defined | Insert cross reference with appropriate clause number |  | GEN | [6 empty] | 2017-03-23 17:19 | GEN
7072 | EMMELMANN, MARC | 2000 | 8 | 9.6.8.37 | 47 | 55 | E | No | 47 | 55 | 9.6.8.37 | [5 empty] | The subclause is new / inserted. There should be no underlines | get rid of the underlining |  | GEN | [6 empty] | 2017-03-23 17:19 | GEN
7073 | EMMELMANN, MARC | 2000 | 8 | 9.6.8.37 | 48 | 1 | T | No | 48 | 1 | 9.6.8.37 | [5 empty] | Missing cross reference (i.e. showing the clause number) to the clause where the Query Response Length field is defined | Insert cross reference with appropriate clause number |  | GEN | [6 empty] | 2017-03-23 17:19 | GEN
7074 | EMMELMANN, MARC | 2000 | 8 | 9.6.8.37 | 48 | 19 | T | No | 48 | 19 | 9.6.8.37 | [5 empty] | Missing cross reference (i.e. showing the clause number) to the clause where the Query Response field is defined | Insert cross reference with appropriate clause number |  | GEN | [6 empty] | 2017-03-23 17:19 | GEN
7075 | EMMELMANN, MARC | 2000 | 8 | 9.6.22.2 | 48 | 57 | T | No | 48 | 57 | 9.6.22.2 | [5 empty] | The notes do not specify if the field is present if the MIB variable is false. | Add: "; otherwise not present" at the end of the sentence. |  | GEN | [6 empty] | 2017-03-23 17:19 | GEN
7076 | EMMELMANN, MARC | 2000 | 8 | 9.6.22.2 | 48 | 60 | T | No | 48 | 60 | 9.6.22.2 | [5 empty] | The notes do not specify if the field is present if the MIB variable is false. | Add: "; otherwise not present" at the end of the sentence. |  | GEN | [6 empty] | 2017-03-23 17:19 | GEN
7077 | EMMELMANN, MARC | 2000 | 8 | 11.25.3.1 | 49 | 11 | E | No | 49 | 11 | 11.25.3.1 | [5 empty] | The editorial instructions are wrong. They ask to modify Clause 11.25.3.1 Introduction, but there is no such clause in the baseline. 11.25.3.1 is in the baseline "GAS Protocol" and it is further structured into several sub-clauses 11.25.3.1.x. None of the subclauses is titled Introduction. It seems that you want to put the text that is following 11.25.3 into a dedicated Introduction section. This is good. But then, the editorial instructions have to be precice. And they also have to mention that the clause numbers of all the following subclauses need to be increased by one as you add a new 11.25.3.1 title for the text at the beginning of 11.25.3 | Provide correct editorial instructions where to apply the modifications. Especially, the titel is inserted and needs to be underlined. |  | GEN | [6 empty] | 2017-03-23 17:19 | GEN
7078 | EMMELMANN, MARC | 2000 | 8 | 11.25.3.1 | 49 | 44 | T | No | 49 | 44 | 11.25.3.1 | [5 empty] | "ANQP shall be supported group by ..." By inserting "group", the sentence does not read correctly. It is unclear what has to be changed here due to that. | Correct the sentence. |  | GEN | [6 empty] | 2017-03-23 17:19 | GEN
7079 | EMMELMANN, MARC | 2000 | 8 | 11.25.3.2.1 | 50 | 10 | E | No | 50 | 10 | 11.25.3.2.1 | [5 empty] | The "in" at the end of the sentence is also inserted and needs to be underlined | Underline "in" at the end of the line |  | GEN | [6 empty] | 2017-03-23 17:19 | GEN
7080 | EMMELMANN, MARC | 2000 | 8 | 11.25.3.2.1 | 50 | 15 | T | No | 50 | 15 | 11.25.3.2.1 | [5 empty] | The editorial instrucitons are not clear. It is not clear if the insertion should occur at 11.25.3.2.1 per baseline or per the adjusted numbering which occurs due to the newly inserted title "Introduction" at the beginning. The Tgaq draft shows already the adjusted numbering (without highlighting these changes). Please note the the editorial instrucions with regard to shown clause numbers need to be carefully review for the entire 11.25.3 clause. | Use unambigeous editorial instrucions. Suggestion: add in the editorial instrucitons if the shown clause numbers refer to the baseline or are actually the adjusted clause numbers due to inserting the Introduction title. |  | GEN | [6 empty] | 2017-03-23 17:19 | GEN
7081 | EMMELMANN, MARC | 2000 | 8 | 11.25.3.2.3 | 53 | 46 | T | No | 53 | 46 | 11.25.3.2.3 | [5 empty] | The text and editorial instructions do not match with the baseline. The baseline already replaced ".response" with ".indication". | Do not show the changes as it is already done in the baseline |  | GEN | [6 empty] | 2017-03-23 17:19 | GEN
7082 | EMMELMANN, MARC | 2000 | 8 | 11.25.3.2.3 | 53 | 54 | T | No | 53 | 54 | 11.25.3.2.3 | [5 empty] | The reference to 11.2.3 does not match with the reference found in the baseline. | Replace "11.2.3" with "11.2.2" |  | GEN | [6 empty] | 2017-03-23 17:19 | GEN
7083 | EMMELMANN, MARC | 2000 | 8 | 11.25.3.2 | 58 | 18 | T | No | 58 | 18 | 11.25.3.2 | [5 empty] | The previous clause numbers in the draft have been adjusted due to the inserted new "Introdution" section. Now, the draft suddenly falls back to clause numbers that match the baseline. This makes it hard to assess where to apply changes. | Use unambigeous editorial instrucions. Suggestion: add in the editorial instrucitons if the shown clause numbers refer to the baseline or are actually the adjusted clause numbers due to inserting the Introduction title. |  | GEN | [6 empty] | 2017-03-23 17:19 | GEN
7084 | EMMELMANN, MARC | 2000 | 8 | 11.25a.3 | 60 | 26 | E | No | 60 | 26 | 11.25a.3 | [5 empty] | "Anon-PA" missing space | Insert space to read: A non-PA |  | GEN | [6 empty] | 2017-03-23 17:19 | GEN
7085 | EMMELMANN, MARC | 2000 | 8 | 11.25a.3 | 60 | 24 | T | No | 60 | 24 | 11.25a.3 | [5 empty] | Clause 11.25a.3 does have subclauses. Hence, text should not follow11.25a.3 immediately as when referencing it, it would not be clear if one references the entire subclause or just the intro text. Move the intro text into a 11.25a.3.1-new General subclause and increase the subclause numbers of the following subclauses accordingly. | insert a title 11.25a.3-new General |  | GEN | [6 empty] | 2017-03-23 17:19 | GEN
7086 | EMMELMANN, MARC | 2000 | 8 | 11.25a.3.1 | 60 | 63 | T | No | 60 | 63 | 11.25a.3.1 | [5 empty] | The note is technally wrong. Having a Service Combination field value of 0xFEEE means that the first bit in the field is "1" which means that the minterm m_1 equals 1 which means that NONE of the services must be supported in order generate a response. Note: this comment relates to other comments filed on the minterm concept introduced earlier and should be handled at the same time. | Delete the note. |  | GEN | [6 empty] | 2017-03-23 17:19 | GEN
7087 | EMMELMANN, MARC | 2000 | 8 | 11.25a.4 | 62 | 4 | T | No | 62 | 4 | 11.25a.4 | [5 empty] | The example given from L3 to L14 should not be included in a normative section, especially as it is not formated as a non-normative note. | Move the example text into an informative annex. |  | GEN | [6 empty] | 2017-03-23 17:19 | GEN
7088 | EMMELMANN, MARC | 2000 | 8 | 11.25a.4 | 62 | 26 | T | No | 62 | 26 | 11.25a.4 | [5 empty] | Non normative example given in normative text without having highlighted it as informative (note). | Delete the sentence starting with "For example" |  | GEN | [6 empty] | 2017-03-23 17:19 | GEN
7089 | EMMELMANN, MARC | 2000 | 8 | W.1.1 | 71 | 42 | T | No | 71 | 42 | W.1.1 | [5 empty] | Services are announced by the AP via Beacons etc. The announcement is accompanied by a False Positive Probability. Why should an AP announce a higher False Positive Probability, i.e. one which does not reflect the current situation / reach query sent by the non-AP is believed to change anything of that probability. If such an addional qurey is believed to precisely provide information on the reachablilty of a service (i.e. reduding the False Positive probability of the answer to zero), why cant the AP consider this current state in his beacon in the first place. Constantly updating the "probability" in the beacons to a value that reflects the current situation of available services would prevent a STA to affirm that as it is most accurate. This would reduce the traffic on the wireless link tremendeously. | Include means that the AP permanently updates the False Positive Probability in beacons as such that a consequitive (affirmation) querry of a STA would not come to a different conclusion. Delete the means allowing such additional affirmation from the draft. |  | GEN | [6 empty] | 2017-03-23 17:19 | GEN
7090 | EMMELMANN, MARC | 2000 | 8 | 1.5 | 16 | 24 | T | No | 16 | 24 | 1.5 | [5 empty] | The definition of minterm is unprecise and not adding any understanding on how it is useful in the contents of this standard. If the group believes, that such definition is needed, it is suggested to look at "http://www.dsm.fordham.edu/~moniot/Classes/CompOrganization/boolean-outline/node4.html" and draft a definition which focuses on the boolean Function F which can be described by combining minterms. This would also allow the reader to better understand the bit-field that is later on used as it actually directly corresponds to the result of the boolean function F for all possible combinations of services beeing present or not. | delete the definition of minterm |  | GEN | [6 empty] | 2017-03-23 17:19 | GEN
7091 | EMMELMANN, MARC | 2000 | 8 | 1.5 | 16 | 28 | T | No | 16 | 28 | 1.5 | [5 empty] | The definition of sum-of-products should be removed as it states a well-known mathematical fact, i.e.: if you multiply variables, you have a product. If you add products, you'll have a sum-of-product. Note that text in the draft can be reworded to avoid the term "sum-of-products" in which there is no need for such definition anyway. |  |  | GEN | [6 empty] | 2017-03-23 17:19 | GEN
7092 | EMMELMANN, MARC | 2000 | 8 | 9.4.5.27 | 40 | 46 | T | No | 40 | 46 | 9.4.5.27 | [5 empty] | The note is technally wrong. Having a Service Combination field value of 0xFEEE means that the first bit in the field is "1" which means that the minterm m_1 equals 1 which means that NONE of the services must be supported in order generate a response. |  |  | GEN | [6 empty] | 2017-03-23 17:19 | GEN
7093 | EMMELMANN, MARC | 2000 | 8 | 9.4.5.27 | 40 | 37 | T | No | 40 | 37 | 9.4.5.27 | [5 empty] | The text starting in line 37 (The service combinatino ...) is hard to understand. It does not explain what the meaning of the bits in the service combination bitmaps are but rather makes one possible means of calculating them part of the normative text. It would be better to use a description that conveys to the reader that the bitmap is actually the result of a boolean function F for each possible combination of service availablitlity requests. See also http://www.dsm.fordham.edu/~moniot/Classes/CompOrganization/boolean-outline/node4.html If you want to give one example on how to calculate it, move it in an informative annex. | delete the the 2nd half of the paragraph, starting at line 37 (The service ...) |  | GEN | [6 empty] | 2017-03-23 17:19 | GEN
7094 | EMMELMANN, MARC | 2000 | 8 | 1.5 | 16 | 28 | T | Yes | 16 | 28 | 1.5 | [5 empty] | The definition of sum-of-products should be removed as it states a well-known mathematical fact, i.e.: if you multiply variables, you have a product. If you add products, you'll have a sum-of-product. Note that text in the draft can be reworded to avoid the term "sum-of-products" in which there is no need for such definition anyway. | delete definitoin |  | GEN | [6 empty] | 2017-03-23 17:19 | GEN
7095 | EMMELMANN, MARC | 2000 | 8 | 9.4.5.27 | 40 | 46 | T | Yes | 40 | 46 | 9.4.5.27 | [5 empty] | The note is technally wrong. Having a Service Combination field value of 0xFEEE means that the first bit in the field is "1" which means that the minterm m_1 equals 1 which means that NONE of the services must be supported in order generate a response. | delete note |  | GEN | [6 empty] | 2017-03-23 17:19 | GEN
7096 | EMMELMANN, MARC | 2000 | 8 | 9.4.5.27 | 40 | 37 | T | Yes | 40 | 37 | 9.4.5.27 | [5 empty] | You may have 2^6 service hashes. This means that the service combination field may include up to 2^2^6 bits which makes it in the worst case almost 2.3e18 octets long! You must specifiy an upper number N, such as n<N, where n is the number of hashes included, if you want to use the service combination field | Add a sentence as such: "The Number of Requested Services field must only be set to zero if the value of the Number of Included Services field is less or equal to 8" |  | GEN | [6 empty] | 2017-03-23 17:19 | GEN
7097 | Yong, Su Khiong | 2000 | 8 | 11.25a.4 | 61 | 64 | T | Yes | 61 | 64 | 11.25a.4 | [5 empty] | the generation of service hash are different for Service Hash Response ANQP-elemen vs Service Hash Request ANQP-element (also, fir Service Information Response ANQP-element vs the Service Information Request ANQP-element). Both STA and AP need to store both hash values and maintain the mapping, This incur implementation complexity for both AP and STA wihtout much value. The argument of reducing collision is neglibile and has been discussed extensively in the TG and there is no technical reason for this change | Remove line 64-65 page 61 and line 1-2 page 62 |  | GEN | [6 empty] | 2017-03-23 17:19 | GEN
7098 | Yong, Su Khiong | 2000 | 8 | 9.4.2.218 | 37 | 46 | T | Yes | 37 | 46 | 9.4.2.218 | [5 empty] | "The Maximum Channel Time field is a one octet field that indicates the maximum amount of time the STA will or needs to remain on the channel to receive a GAS Initial Response, a GAS Comeback Response, or Group-addressed GAS Response, expressed as a multiple of 10 TUs beginning from the end of the PPDU carrying this element. The field has a valid range of 5-255." The min 50TUs to receive a response may defeate the purpuse of Solicited PAD | change the min 50TUs to 20 Tus |  | GEN | [6 empty] | 2017-03-23 17:19 | GEN
7099 | Yong, Su Khiong | 2000 | 8 | 9.4.5.27 | 39 | 39 | T | Yes | 39 | 39 | 9.4.5.27 | [5 empty] | The below text is incorrect, how a SAT that sends Service Hash Request ANQP-element will ever know if there are at least r services or all services reachable among those specified by the service hashes included in the element. "A non-zero value r in the Number of Requested Services subfield indicates a search for a BSS via w\hich there are at least r services reachable among those specified by the service hashes included in the element. Any value of the Number of Requested Services subfield that is equal to or greater than the value of the Number of Included Services subfield indicates a search for a BSS via which all services included in the element are reachable." | Remove the Flags field and service combination field |  | GEN | [6 empty] | 2017-03-23 17:19 | GEN
7100 | Yong, Su Khiong | 2000 | 8 | 9.6.814 | 44 | 30 | T | Yes | 44 | 30 | 9.6.814 | [5 empty] | Table 9-314 belongs to section 9.6.8.13 in 802.11 2016 spec | Move table 9.314 to 9.6.8.13 |  | GEN | [6 empty] | 2017-03-23 17:19 | GEN
7101 | Yong, Su Khiong | 2000 | 8 | 9.6.8.37 | 47 | 25 | T | Yes | 47 | 25 | 9.6.8.37 | [5 empty] | This section is the same title as 9.6.8.36 | change title to GA GAS Response frame format |  | GEN | [6 empty] | 2017-03-23 17:19 | GEN
7102 | Yong, Su Khiong | 2000 | 8 | 9.6.8.36 | 46 | 14 | T | Yes | 46 | 14 | 9.6.8.36 | [5 empty] | "The GAS Extensions element indicates parameters that the AP or PCP may use to in transmiting a response back to the requesting STA" wrong setence as this is GA GAS Request not response | Fix |  | GEN | [6 empty] | 2017-03-23 17:19 | GEN
7103 | Yong, Su Khiong | 2000 | 8 | 9.6.8.37 | 48 | 15 | T | Yes | 48 | 15 | 9.6.8.37 | [5 empty] | "If the Query ResponseLength field is set to 0, then there is no Query Response included in this Action frame.". If set to zero, does it mean it has service or no service. If that reflect no service, then why not just stop responding with the GA GAS Response | Discussion |  | GEN | [6 empty] | 2017-03-23 17:19 | GEN
7104 | Yong, Su Khiong | 2000 | 8 | 11.25.3.1 | 49 | 41 | T | Yes | 49 | 41 | 11.25.3.1 | [5 empty] | The capability below enables responder to aggregate response to multiple requests "A STA that receives multiple, similar GAS Query Requests from multiple STAs that require the same GAS Query Response, may aggregate the response and transmit a addressed GAS Query Response." We need the capability at the STA to provent them from sending a similar request when it hears such a response. | Discussion |  | GEN | [6 empty] | 2017-03-23 17:19 | GEN
7105 | Yong, Su Khiong | 2000 | 8 | 11.25.3.1 | 49 | 45 | T | Yes | 49 | 45 | 11.25.3.1 | [5 empty] | GAS shall be supported by a STA when dot11InterworkingServiceActivated is true. ANQP shall be supported group by a STA when dot11InterworkingServiceActivated is true" Not sure what "supported group by" here is referring | calrify |  | GEN | [6 empty] | 2017-03-23 17:19 | GEN
7106 | Yong, Su Khiong | 2000 | 8 | 11.25a.3.1 | 52 | 12 | T | No | 52 | 12 | 11.25a.3.1 | [5 empty] | Figure 11-40c, there should be GAS initial Response from Responding STA before GAS Comeback request can be sent. | Fix the Figure as suggested |  | GEN | [6 empty] | 2017-03-23 17:19 | GEN
7107 | Yong, Su Khiong | 2000 | 8 | 11.25a.3.1 | 60 | 26 | E | No | 60 | 26 | 11.25a.3.1 | [5 empty] | "Anon-PA and non-PCP STA may..." | "A non-AP...." |  | GEN | [6 empty] | 2017-03-23 17:19 | GEN
7108 | Yong, Su Khiong | 2000 | 8 | 11.25a.3.1 | 60 | 55 | T | Yes | 60 | 55 | 11.25a.3.1 | [5 empty] | "When there is no match, the SIR shall respond by requesting the AP or PCP to transmit a Service Hash Response ANQP-element containing zero Service Hash Response Tuple subfields." When there is no match, the AP shall not respond to reduce the traffic. Given that this is unassocaited, and STA also did not find it service, the STA will continue to send the request anyway, | change to "When there is no match, the SIR shall respond by requesting the AP or PCP not to transmit a Service Hash Response ANQP-element |  | GEN | [6 empty] | 2017-03-23 17:19 | GEN
7109 | Yong, Su Khiong | 2000 | 8 | 11.25a.3.1 | 61 | 8 | E | Yes | 61 | 8 | 11.25a.3.1 | [5 empty] | Wrogn section reference " If there is a matching service name or service hash, the non-AP and non-PCP STA might proceed with a service information request (see 11.25.3.2.16) or | fix it to 11.25q.3.2 |  | GEN | [6 empty] | 2017-03-23 17:19 | GEN
7110 | Yong, Su Khiong | 2000 | 8 | 11.25a.3.2 | 61 | 31 | T | Yes | 61 | 31 | 11.25a.3.2 | [5 empty] | "When dot11SolicitedPADActivated is true, an SIR shall use the information from the Service Information Request ANQP-element to determine if the requested service(s) or combination of services are reachable via the BSS." | Remove " or combination of services" since this element does not deal if Service A or B or Service A & B are supported as in Service Hash Request |  | GEN | [6 empty] | 2017-03-23 17:19 | GEN
7111 | Yong, Su Khiong | 2000 | 8 | 11.25a.3.2 | 61 | 36 | T | Yes | 61 | 36 | 11.25a.3.2 | [5 empty] | "When there is no match, the SIR shall respond by requesting the AP or PCP to transmit a Service Information Response ANQP-element containing zero Service Information Response Tuple subfields." When there is no match, the AP shall not respond to reduce the traffic. Given that this is unassocaited, and STA also did not find it service, the STA will continue to send the request anyway, | change to "When there is no match, the SIR shall respond by requesting the AP or PCP not to transmit a Servicea Service Information Response ANQP-element " |  | GEN | [6 empty] | 2017-03-23 17:19 | GEN
7112 | Yong, Su Khiong | 2000 | 8 | 11.25a.3 | 60 | 21 | T | Yes | 60 | 21 | 11.25a.3 | [5 empty] | This section does not describe how the protocol works in the case of GA-GAS Request/Response and what are the STA/AP behavrior . | Add more desription |  | GEN | [6 empty] | 2017-03-23 17:19 | GEN
7113 | Kneckt, Jarkko | 2000 | 8 | 9.3.3.11 | 37 | 42 | T | No | 37 | 42 | 9.3.3.11 | [5 empty] | There are two figures for Probe Response frames. Which one should be used? | Delete the upper Table 9-34. |  | GEN | [6 empty] | 2017-03-23 17:19 | GEN
7114 | Kneckt, Jarkko | 2000 | 8 | 9.4.2.217 | 40 | 42 | E | No | 40 | 42 | 9.4.2.217 | [5 empty] | "field" is missing from the Bloom Filter Information field | add field to Bloom Filter Information field. |  | GEN | [6 empty] | 2017-03-23 17:19 | GEN
7115 | Kneckt, Jarkko | 2000 | 8 | 9.4.2.218 | 42 | 46 | E | No | 42 | 46 | 9.4.2.218 | [5 empty] | No need to say the length of the field | delete one octet field, please delete the lengths of all elements throughout the spec. |  | GEN | [6 empty] | 2017-03-23 17:19 | GEN
7116 | Kneckt, Jarkko | 2000 | 8 | 9.4.2.218 | 42 | 46 | E | No | 42 | 46 | 9.4.2.218 | [5 empty] | amount of time is unclear. Duration is better word | Change amount of time to duration. |  | GEN | [6 empty] | 2017-03-23 17:19 | GEN
7117 | Kneckt, Jarkko | 2000 | 8 | 9.4.2.218 | 42 | 48 | T | Yes | 42 | 48 | 9.4.2.218 | [5 empty] | Unclear operation. What is meant that a STA remains a channel? | Change to: the maximum duration that the STA is receiving at the channel to which the STA transmitted the GAS request to receive a ... |  | GEN | [6 empty] | 2017-03-23 17:19 | GEN
7118 | Kneckt, Jarkko | 2000 | 8 | 9.4.2.218 | 42 | 50 | T | Yes | 42 | 50 | 9.4.2.218 | [5 empty] | Why a STA needs to wait for a response for 50 TUs at minimum? This is very long time and makes the service discovery inefficient. | Please justify why the wait times need to be so long. Please allow the APS to indicate capability for faster responses. Change the units to be 2 TUs and set the minimum wait time to be 10 TUs. |  | GEN | [6 empty] | 2017-03-23 17:19 | GEN
7119 | Kneckt, Jarkko | 2000 | 8 | 9.4.2.218 | 42 | 52 | T | No | 42 | 52 | 9.4.2.218 | [5 empty] | No need to say the length of the field | delete one octet field, please delete the lengths of all elements throughout the spec. |  | GEN | [6 empty] | 2017-03-23 17:19 | GEN
7120 | Kneckt, Jarkko | 2000 | 8 | 9.4.2.218 | 42 | 54 | E | No | 42 | 54 | 9.4.2.218 | [5 empty] | GAS Flags, not GAS flags | As in comment |  | GEN | [6 empty] | 2017-03-23 17:19 | GEN
7121 | Kneckt, Jarkko | 2000 | 8 | 9.4.2.218 | 42 | 56 | T | No | 42 | 56 | 9.4.2.218 | [5 empty] | No need to say the length of the field | delete one octet field, please delete the lengths of all elements throughout the spec. |  | GEN | [6 empty] | 2017-03-23 17:19 | GEN
7122 | Kneckt, Jarkko | 2000 | 8 | 9.4.2.218 | 43 | 7 | T | No | 43 | 7 | 9.4.2.218 | [5 empty] | The figure 9-589j shows Response Map Duples field as 1 octet field while figure 9-589cl shows it as 7 octets field. | Correct the Response Map Duples length to 7 octets in figure 9-589cj. |  | GEN | [6 empty] | 2017-03-23 17:19 | GEN
7123 | Kneckt, Jarkko | 2000 | 8 | 9.4.2.218 | 43 |  | T | No | 43 |  | 9.4.2.218 | [5 empty] | The group addressed GAS responses have high overhead, they are slow to use and have complicated signaling structure. | Make group addressed GAS responses faster to transmit. Please reduce overhead by limiting field sizes in GA GAS response. For instance delete or shorten the MAC addresses in GA GAS response. |  | GEN | [6 empty] | 2017-03-23 17:19 | GEN
7124 | Kneckt, Jarkko | 2000 | 8 | 11.25a.4 | 61 | 64 | T | No | 61 | 64 | 11.25a.4 | [5 empty] | The service HASHs generation rules are different in Service Hash Reponse ANQP-element and in Service Has Request ANQP-element. This complicates the service mapping and requires more memory, because the AP and STA needs to remember two HASH values. | Please, remove lines 64-65 in page 61 and lines 1-2 in page 62. |  | GEN | [6 empty] | 2017-03-23 17:19 | GEN
7125 | Kneckt, Jarkko | 2000 | 8 | 11.25a.3.2 | 61 | 31 | T | No | 61 | 31 | 11.25a.3.2 | [5 empty] | The combination of the services is not easy to define and leads to confusion. The request just requests specific services, not the combination of the services. | delete the combination of the services. |  | GEN | [6 empty] | 2017-03-23 17:19 | GEN
7126 | Kneckt, Jarkko | 2000 | 8 | 11.25a.3 | 60 | 21 | T | No | 60 | 21 | 11.25a.3 | [5 empty] | The clause should define the STA and AP normative behaviours when GA GAS request and response are transmitted. | Please add normative description. |  | GEN | [6 empty] | 2017-03-23 17:19 | GEN
7127 | Yang, Yunsong | 2000 | 8 | 6.3.73.2.2 | 25 | 27 | E | No | 25 | 27 | 6.3.73.2.2 | [5 empty] | Text in this row should be underlined because they are to be inserted to the baseline document. | Underline the text in this row. |  | GEN | [6 empty] | 2017-03-23 17:19 | GEN
7128 | Yang, Yunsong | 2000 | 8 | 6.3.73.2.2 | 25 | 27 | E | No | 25 | 27 | 6.3.73.2.2 | [5 empty] | Most MLME primitive parameters do not use "-". | Change all instances of "GAS-mode" in this document to "GASMode". |  | GEN | [6 empty] | 2017-03-23 17:19 | GEN
7129 | Yang, Yunsong | 2000 | 8 | 6.3.73.2.2 | 25 | 30 | E | No | 25 | 30 | 6.3.73.2.2 | [5 empty] | Text in this row should be underlined because they are to be inserted to the baseline document. | Underline the text in this row. |  | GEN | [6 empty] | 2017-03-23 17:19 | GEN
7130 | Yang, Yunsong | 2000 | 8 | 6.3.73.2.2 | 25 | 30 | E | No | 25 | 30 | 6.3.73.2.2 | [5 empty] | Most MLME primitive parameters do not use "-". | Change all instances of "GAS-extensions" in this document to "GASExtensions". |  | GEN | [6 empty] | 2017-03-23 17:19 | GEN
7131 | Yang, Yunsong | 2000 | 8 | 6.3.73.2.2 | 25 | 30 | T | No | 25 | 30 | 6.3.73.2.2 | [5 empty] | GAS Extensions element can be used for two purposes. One is to send a GA GAS frame. The other, when included in a unicast addressed GAS Comeback Request frame, is to request a retransmission of a fragment. If a STA supports requesting retransmission of a fragment, but not the GA GAS, the following statement in the Descritpion column hasn't covered that case yet: "The parameter is absent if the transmitting STA does not support group address GAS." | Change "The parameter is absent if the transmitting STA does not support group address GAS." to "The parameter is present when GASMode is true or when the transmitting STA is requesting retransmission of a fragment of a Query Response." |  | GEN | [6 empty] | 2017-03-23 17:19 | GEN
7132 | Yang, Yunsong | 2000 | 8 | 6.3.73.4.1 | 28 | 12 | T | No | 28 | 12 | 6.3.73.4.1 | [5 empty] | The Description column is not from a recipient's view and only covers the GA GAS case, not when the GAS request is for retransmission of a fragement of a Query Response. | Change the Description column to read: "Specifies the GAS extensions in the GAS request received." |  | GEN | [6 empty] | 2017-03-23 17:19 | GEN
7133 | Yang, Yunsong | 2000 | 8 | 6.3.73.5.1 | 28 | 65 | E | No | 28 | 65 | 6.3.73.5.1 | [5 empty] | There shouldn't be a space in "GAS extensions". | Change "GAS extensions" to "GASExtensions". |  | GEN | [6 empty] | 2017-03-23 17:19 | GEN
7134 | Yang, Yunsong | 2000 | 8 | 6.3.73.5.1 | 30 | 8 | T | No | 30 | 8 | 6.3.73.5.1 | [5 empty] | It doesn't seem right that "The parameter is absent if this frame is a group address GAS frame ..." | Change "The parameter is absent if this frame is a group address GAS frame ..." to "The parameter is absent if this frame isn't a group address GAS frame ..." |  | GEN | [6 empty] | 2017-03-23 17:19 | GEN
7135 | Yang, Yunsong | 2000 | 8 | 9.4.2.1 | 34 | 58 | E | No | 34 | 58 | 9.4.2.1 | [5 empty] | "GAS Extentions (see 9.4.2.218)" in Table 9-77 should be "GAS Extentions (see 9.4.2.219)". | Change as commented. And update the references to this subclause throughout the document. |  | GEN | [6 empty] | 2017-03-23 17:19 | GEN
7136 | Yang, Yunsong | 2000 | 8 | 9.4.2.218 | 37 | 1 | T | Yes | 37 | 1 | 9.4.2.218 | [5 empty] | The subclause title "9.4.2.218 GAS Extensions" should be "9.4.2.219 GAS Extensions element" and the subclause should be placed after subclause 9.4.2.218 Service Hashes element. | Change as commented. And update the references to this subclause throughout the document. |  | GEN | [6 empty] | 2017-03-23 17:19 | GEN
7137 | Yang, Yunsong | 2000 | 8 | 9.4.2.218 | 37 | 14 | T | No | 37 | 14 | 9.4.2.218 | [5 empty] | The Maximum Channel Time field may not be present when this element is used for requesting a retransmission of a fragment. | Change the octect number for Maximum Channel Time field in Figure 9-589cj from "1" to "0 or 1". Insert a 1-bit "Maximum Channel Time Flag" subfield in the GAS Flags field in Figure 9-589ck before B1 bit and update the bit indexes for remaining subfields in Figure 9-589ck if necessary. In the paragraph below Figure 9-589ck, insert the following sentence between the first and second sentences of that paragraph: "The Maximum Channel Time Flag sub-field is set to 1 to indicate that the Maximum Channel Time field is present in the element and is set to 0 otherwise." |  | GEN | [6 empty] | 2017-03-23 17:19 | GEN
7138 | Yang, Yunsong | 2000 | 8 | 9.4.2.218 | 37 | 14 | T | Yes | 37 | 14 | 9.4.2.218 | [5 empty] | The Octets number for Response Map Duples field in Figure 9-589cj should be "variable". | Change as commented. |  | GEN | [6 empty] | 2017-03-23 17:19 | GEN
7139 | Yang, Yunsong | 2000 | 8 | 9.4.2.218 | 37 | 29 | T | No | 37 | 29 | 9.4.2.218 | [5 empty] | It appears that there are two competing ways of indicating a STA supporting the GA-GAS. One is to set this subfield to 1. The other is to include the GAS Extensions element in the GAS Initial Request frame (at least that is what the added sentence in 9.6.8.12 says). So, is this flag bit redundant? | Remove the Group addressed GAS subfield from Figure 9-589ck. Delete the first sentence in the paragraph below Figure 9-589ck and update the bit indexes for remaining subfields in Figure 9-589ck if necessary. |  | GEN | [6 empty] | 2017-03-23 17:19 | GEN
7140 | Yang, Yunsong | 2000 | 8 | 9.4.2.218 | 37 | 32 | T | No | 37 | 32 | 9.4.2.218 | [5 empty] | Having an Octets number of 1 in Figure 9-589ck is not very useful. Instead, should provide Bits numbers for various subfields in this 1-octet field. | Change as commented. |  | GEN | [6 empty] | 2017-03-23 17:19 | GEN
7141 | Yang, Yunsong | 2000 | 8 | 9.4.2.218 | 37 | 56 | E | No | 37 | 56 | 9.4.2.218 | [5 empty] | The names of the fields mentioned in the first sentence are inconsistent with the figures. | Change the first sentence to "The Number of Response Map Duples field is a one octet field that indicates the number of Response Map Duple subfields contained in the Response Map Duples field." |  | GEN | [6 empty] | 2017-03-23 17:19 | GEN
7142 | Yang, Yunsong | 2000 | 8 | 9.4.2.218 | 37 | 58 | T | No | 37 | 58 | 9.4.2.218 | [5 empty] | It is meaningless for the Number of Response Map Duples field to be present in the element while having a value of zero. Therefore, this field should have a non-zero value and the value of 0 can be reserved for possibe other purposes. | Add the following sentence at the end of the paragraph: "The Number of Response Map Duples field is set to a nonzero value and the value of zero is reserved." |  | GEN | [6 empty] | 2017-03-23 17:19 | GEN
7143 | Yang, Yunsong | 2000 | 8 | 9.4.2.218 | 38 | 1 | T | No | 38 | 1 | 9.4.2.218 | [5 empty] | The Response Map Duples field is not always present. | Replace the first sentence with the following: "The Response Map Duples field is present only when the Number of Response Map Duple field is present and contains a non-zero value. The Response Map Duples field, when present, contains one or more Response Map Duple subfields as indicated by the Number of Resposne Map Duples field." |  | GEN | [6 empty] | 2017-03-23 17:19 | GEN
7144 | Yang, Yunsong | 2000 | 8 | 9.4.2.218 | 38 | 19 | T | No | 38 | 19 | 9.4.2.218 | [5 empty] | Saying "Response Map Duples" without the word "field" or "subfield" can potentially cause confusion. | Replace the paragrapgh with the following: "The Response Map Duple subfield contains a Requester MAC Address subfield and a Requester Dialog Token subfield. An AP or PCP includes one or more Response Map Duple subfields in a Group-addressed GAS Response frame." |  | GEN | [6 empty] | 2017-03-23 17:19 | GEN
7145 | Yang, Yunsong | 2000 | 8 | 9.6.8.13 | 44 | 26 | T | Yes | 44 | 26 | 9.6.8.13 | [5 empty] | Since GAS Initial Response frame may be sent inrsponse to GA GAS Request frame, the Dialogue Toekn may be copied from GA GAS Request frame, which statement is missing from the fifth paragraph in the subclause. | Inserting the following at the end of 9.6.8.13 in the amendment: "Change the fourth paragraph of 9.6.8.13 as follows: The Dialog Token field is copied from the corresponding GAS Initial Request frame or GA GAS Request frame." |  | GEN | [6 empty] | 2017-03-23 17:19 | GEN
7146 | Yang, Yunsong | 2000 | 8 | 9.6.8.15 | 45 | 25 | T | No | 45 | 25 | 9.6.8.15 | [5 empty] | The only information in GAS Extensions element relevant to GAS Comeback Response frame is the (Response) Fragment ID field. But there is already a GAS Query Response Fragment ID field in the GAS Comeback Response frame. Do we really need the GAS Extensions element here? If we can remove the GAS Extensions element, there is no change to 9.6.8.15. | Remove 9.6.8.15 entirely from the amendment. |  | GEN | [6 empty] | 2017-03-23 17:19 | GEN
7147 | Yang, Yunsong | 2000 | 8 | 9.6.8.15 | 45 | 30 | T | No | 45 | 30 | 9.6.8.15 | [5 empty] | Since a GAS Comeback Response frame is sent only in response to a GAS Comeback Request frame, the Dialogue Toekn cannot be copied from a GA GAS Request frame. Thus, there is no change to 9.6.8.15. | Remove 9.6.8.15 entirely from the amendment. |  | GEN | [6 empty] | 2017-03-23 17:19 | GEN
7148 | Yang, Yunsong | 2000 | 8 | 9.6.8.36 | 47 | 1 | T | No | 47 | 1 | 9.6.8.36 | [5 empty] | The first sentence doesn't provide a definition. "length" in the second sentence should be "Length". | Change the paragraph to "The Query Request length field format is provided in Figure 9-666. The value of the Query Request Length field is set to the total number of octets in the Query Request field." |  | GEN | [6 empty] | 2017-03-23 17:19 | GEN
7149 | Yang, Yunsong | 2000 | 8 | 9.6.8.36 | 47 | 5 | T | No | 47 | 5 | 9.6.8.36 | [5 empty] | The first sentence doesn't provide a definition. | Change the first sentence to read: "The Query Request field format is provided in Figure 9-667." |  | GEN | [6 empty] | 2017-03-23 17:19 | GEN
7150 | Yang, Yunsong | 2000 | 8 | 9.6.8.37 | 47 | 25 | E | No | 47 | 25 | 9.6.8.37 | [5 empty] | The subclause title should be "Group Addressed (GA) GAS Response frame format". | Change as commented. |  | GEN | [6 empty] | 2017-03-23 17:19 | GEN
7151 | Yang, Yunsong | 2000 | 8 | 9.6.8.37 | 47 | 46 | T | No | 47 | 46 | 9.6.8.37 | [5 empty] | Is there a case that GA GAS Response frame is sent without a Query Response? If not, then the GAS Comeback Delay field will always be set to 0, then the question is whether we need such a GAS Comeback Delay field in the GA GAS Response frame. | Delete the row of GAS Comeback Delay from Table 9-325b. Delete "(optional)" from the row of "Query Response". Delete the second paragraph on P48. Delete the last sentence of the fourth paragraph on P48. |  | GEN | [6 empty] | 2017-03-23 17:19 | GEN
7152 | Yang, Yunsong | 2000 | 8 | 9.6.8.37 | 48 | 13 | T | No | 48 | 13 | 9.6.8.37 | [5 empty] | The first sentence doesn't provide a definition. | Change the first sentence to read: "The Query Response Length field format is provided in Figure 9-669." |  | GEN | [6 empty] | 2017-03-23 17:19 | GEN
7153 | Yang, Yunsong | 2000 | 8 | 9.6.8.37 | 48 | 19 | T | No | 48 | 19 | 9.6.8.37 | [5 empty] | The first sentence doesn't provide a definition. | Change the first sentence to read: "The Query Response field format is provided in Figure 9-670." |  | GEN | [6 empty] | 2017-03-23 17:19 | GEN
7154 | Yang, Yunsong | 2000 | 8 | 9.6.8.37 | 48 | 30 | T | No | 48 | 30 | 9.6.8.37 | [5 empty] | The second half of the sentence doesn't read very well. | Change "the GAS Extensions element indicates parameters to indicate the response to which STAs Query Request" to "the GAS Extensions element indicates parameters to indicate which STA and which Query Request of that STA the response is responding to." |  | GEN | [6 empty] | 2017-03-23 17:19 | GEN
7155 | Yang, Yunsong | 2000 | 8 | 11.25.3.1 | 49 | 36 | T | No | 49 | 36 | 11.25.3.1 | [5 empty] | Mulitple APs may be connected with the same SIC. When these multiple APs receive a same group addressed GAS Query Request, they may end up transmitting the duplicated Query Response to the same requesting STA. How to prevent that from happening? | Please clarify. |  | GEN | [6 empty] | 2017-03-23 17:19 | GEN
7156 | Yang, Yunsong | 2000 | 8 | 11.25.3.1 | 49 | 41 | T | No | 49 | 41 | 11.25.3.1 | [5 empty] | The word "group-" is missing. | Change "addressed" to "group-addressed". |  | GEN | [6 empty] | 2017-03-23 17:19 | GEN
7157 | Yang, Yunsong | 2000 | 8 | 11.25.3.1 | 49 | 45 | E | No | 49 | 45 | 11.25.3.1 | [5 empty] | The inserted word "group" doesn't make any sense here. | Delete the inserted word "group". |  | GEN | [6 empty] | 2017-03-23 17:19 | GEN
7158 | Yang, Yunsong | 2000 | 8 | 11.25.3.1 | 49 | 49 | T | No | 49 | 49 | 11.25.3.1 | [5 empty] | A STA may send a GA GAS Request frame without knowing the interworking capabilities of the APs nearby. | Change the first sentence to read: "A STA shall not transmit an individually-addressed GAS Query for any Advertisement Protocol unless that Advertisement Protocol ID is included in the Advertisement Protocol element in a Beacon or Probe Response frame." |  | GEN | [6 empty] | 2017-03-23 17:19 | GEN
7159 | Yang, Yunsong | 2000 | 8 | 11.25.3.2.1 | 50 | 2 | T | No | 50 | 2 | 11.25.3.2.1 | [5 empty] | "The additional presence of the GAS Extensions element", in where? In Beacon or Probe Response frames? If yes, need to add this element to Beacon and Probe Response frames in Clauses 6.3 and 9.3. If not in Beacon or Probe Response frames, need to clarify in where. | Please clarify. |  | GEN | [6 empty] | 2017-03-23 17:19 | GEN
7160 | Yang, Yunsong | 2000 | 8 | 11.25.3.2.1 | 50 | 12 | T | No | 50 | 12 | 11.25.3.2.1 | [5 empty] | A GAS Query Response shall not be split between a GA GAS Response frame and one or more GAS Comeback Response frames either. | Change "the GAS Query Response shall not be split between a GAS Initial Response frame and one or more GAS Comeback Response frames." to "the GAS Query Response shall not be split between a GAS Initial Response frame and one or more GAS Comeback Response frames or between a Group Addressed GAS Response frame and one or more GAS Comeback Response frames." |  | GEN | [6 empty] | 2017-03-23 17:19 | GEN
7161 | Yang, Yunsong | 2000 | 8 | 11.25.3.2.1 | 50 | 19 | E | No | 50 | 19 | 11.25.3.2.1 | [5 empty] | A few frame names in this paragraph are incorrect. | Change "Query Request frame" to "Request frame" in L19. And change "a unicast GAS Query Response frame or a Group Addressed GAS Query Response frame" to "a GAS Initial Response frame or a Group Addressed GAS Response frame" in L21. |  | GEN | [6 empty] | 2017-03-23 17:19 | GEN
7162 | Yang, Yunsong | 2000 | 8 | 11.25.3.2.1 | 51 | 1 | T | No | 51 | 1 | 11.25.3.2.1 | [5 empty] | A few frame names in this paragraph are incorrect. | Change the paragraph to read: "Figure 11-40b describes the GAS frame exchange sequence when multiple STAs send a GAS Initial Request frame requiring the same GAS Query Response. The receiving STA may respond with multiple individually addressed GAS Initial Response frames or may aggregate responses and respond with a Group Addressed GAS Response frame." |  | GEN | [6 empty] | 2017-03-23 17:19 | GEN
7163 | Yang, Yunsong | 2000 | 8 | 11.25.3.2.2 | 53 | 4 | T | Yes | 53 | 4 | 11.25.3.2.2 | [5 empty] | The introducing of GA GAS frame should affect the first sentence of bullet a). | Change the first sentence under bullet a) to read: "If GAMode in the primitive is null or set to false, the requesting STA sends a GAS Query by transmitting a GAS Initial Request frame containing a Dialog Token, an Advertisement Protocol element containing an Advertisement Protocol ID and the GAS Query in the Query Request field." And change the last sentence under bullet a) to read: "If GAMode in the primitive is set to true, the requesting STA transmits a GA GAS Request frame including a GAS Extensions element with the Maximum Channel Time field set to the value of the dot11GASResponseTimer divided by 10 and rounded to the nearest integer." |  | GEN | [6 empty] | 2017-03-23 17:19 | GEN
7164 | Yang, Yunsong | 2000 | 8 | 11.25.3.2.2 | 53 | 19 | T | Yes | 53 | 19 | 11.25.3.2.2 | [5 empty] | Upon transmission of the GA GAS Request frame, the STA should set the timer as well, but may be with different computation (e.g., the Maximum Channel Time). | In bulet b), add text describing that behavior. |  | GEN | [6 empty] | 2017-03-23 17:19 | GEN
7165 | Yang, Yunsong | 2000 | 8 | 11.25.3.2.2 | 53 | 24 | T | Yes | 53 | 24 | 11.25.3.2.2 | [5 empty] | Bullet c) should describe the behavior when the response is received in a GA GAS Response frame. | In bulet c), add text describing that behavior. |  | GEN | [6 empty] | 2017-03-23 17:19 | GEN
7166 | Yang, Yunsong | 2000 | 8 | 11.25.3.2.2 | 53 | 31 | T | No | 53 | 31 | 11.25.3.2.2 | [5 empty] | Bullet d) should also consider not receiving a GA GAS Response frame. | In bulet d), add text describing that behavior. |  | GEN | [6 empty] | 2017-03-23 17:19 | GEN
7167 | Yang, Yunsong | 2000 | 8 | 11.25.3.2.3 | 53 | 57 | T | No | 53 | 57 | 11.25.3.2.3 | [5 empty] | In both bullets a) and b) now, if the protocol error described occurs, the responding STA must use a GAS Initial Response frame to respond. What if there are multiple requsting STAs making the same mistake? Can we consider GA GAS Response frame? Answer this question may also answer the question if the Query Response in a GA GAS Response frame can be optional. | Please clarify. |  | GEN | [6 empty] | 2017-03-23 17:19 | GEN
7168 | Yang, Yunsong | 2000 | 8 | 11.25.3.2.3 | 54 | 15 | T | No | 54 | 15 | 11.25.3.2.3 | [5 empty] | How does the AS know that the request is received in a GA GAS Request frame? Also in L23, "If the GAS Extensions element is present in the Query Request," is an inappropriate condition because the GAS Extensions element can be present in the Query Request for a retransmission of a fragment, which doesn't need to be forwarded to the AS. We need add GAMode in MLME-GAS.indication so that the SME can pass on the GAMode to the AS. | Change "the Query Request was received in a Group Addressed GAS Request frame" to "the GAMode associated with the Query Request is true". In 6.3.73.4, add GAMode parameter into MLME-GAS.indication primitive before GASExtensions, with the Type = "Boolean", Valid range = "true, false", and Description = "Set to true if the request is received in a Group Addressed GAS Request frame; otherwise set to false." And in P54L23, change "If the GAS Extensions element is present in the Query Request, the STA includes the GAS Extensions information" to "If the GAMode associated with the Query Request is true, the STA includes the GAMode parameter, the GAS Extensions information". |  | GEN | [6 empty] | 2017-03-23 17:19 | GEN
7169 | Yang, Yunsong | 2000 | 8 | 11.25.3.2.3 | 54 | 31 | T | No | 54 | 31 | 11.25.3.2.3 | [5 empty] | The last sentence isn't clear if there is a single Query Response or multiple. And the Response Map Duples should also be included. | Change "including the aggregated responses" to "including the single GAS Query Response and the MAC Addresses and the Dialog tokenes of the GAS Query Requests that the GAS Query Response is responding to." |  | GEN | [6 empty] | 2017-03-23 17:19 | GEN
7170 | Yang, Yunsong | 2000 | 8 | 11.25.3.2.4 | 57 | 5 | T | No | 57 | 5 | 11.25.3.2.4 | [5 empty] | The responding STA should echo the Fragment ID using the existing GAS Query Response Fragment ID field. | In L5, change "the value receive in the Fragment ID field." to "the value received in the Fragment ID field and with the GAS Query Response Fragment ID subfield in GAS Query Response Fragment field set to the value received in the Fragment ID field." |  | GEN | [6 empty] | 2017-03-23 17:19 | GEN
7171 | Yang, Yunsong | 2000 | 8 | 11.25.3.2.4a | 58 | 3 | E | No | 58 | 3 | 11.25.3.2.4a | [5 empty] | There shouldn't be a space in "GA Mode". | Change "GA Mode" to "GAMode". |  | GEN | [6 empty] | 2017-03-23 17:19 | GEN
7172 | Yang, Yunsong | 2000 | 8 | 11.25a.1 | 59 | 25 | E | No | 59 | 25 | 11.25a.1 | [5 empty] | "1s" should be "1". | Change as commented. |  | GEN | [6 empty] | 2017-03-23 17:19 | GEN
7173 | Yang, Yunsong | 2000 | 8 | 11.25a.3 | 60 | 26 | E | No | 60 | 26 | 11.25a.3 | [5 empty] | A typo and missing space in "Anon-PA". | Change "Anon-PA" to "A non-AP". |  | GEN | [6 empty] | 2017-03-23 17:19 | GEN
7174 | Yang, Yunsong | 2000 | 8 | 11.25a.3.1 | 60 | 55 | T | No | 60 | 55 | 11.25a.3.1 | [5 empty] | The last sentence may no longer be true for responding to a GA GAS request frame when there is no match at all. | Change "When there is no match" to "When there is no match and the GAMode parameter associated with the Query Request is false". |  | GEN | [6 empty] | 2017-03-23 17:19 | GEN
7175 | Yang, Yunsong | 2000 | 8 | 11.25a.3.2 | 61 | 37 | T | No | 61 | 37 | 11.25a.3.2 | [5 empty] | The last sentence may no longer be true for responding to a GA GAS request frame when there is no match at all. | Change "When there is no match" to "When there is no match and the GAMode parameter associated with the Query Request is false". |  | GEN | [6 empty] | 2017-03-23 17:19 | GEN