## Title
IEEE P802.11 Wireless LANs
Submission
Designator: | doc.: IEEE 802.11-17/573r2
Venue Date: | May 2017
First Author: | Michael Montemurro (BlackBerry)
Subject: | Comments from 1st Recirculation Sponsor Ballot (SB1) on P802.11aq D8.0
Full Date: | 2017-05-09
Author(s): | Name(s) | Michael Montemurro
| Company | BlackBerry
Address
Phone:
Fax:
| email: | mmontemurro@blackberry.com
Abstract:
This document proposes comment resolutions for GA GAS comments.

## Revision History
Revision | Date | Description
0 | 2017-04-05 | Initial comments.
1 | 2017-05-08 | Updated resolutions based on commenter feedback.
2 | 2017-05-09 | Reviewd in TG aq session.

## GAS procedures
CID | Commenter | LB | Draft | Clause Number(C) | Page(C) | Line(C) | Type of Comment | Part of No Vote | Page | Line | Clause | Duplicate of CID | Resn Status | Assignee | Submission | Motion Number | Comment | Proposed Change | Resolution | Owning Ad-hoc | Comment Group | Ad-hoc Status | Ad-hoc Notes | Edit Status | Edit Notes | Edited in Draft | Last Updated | Last Updated By
7104 | Yong, Su Khiong | 2000 | 8 | 11.25.3.1 | 49 | 41 | T | Yes | 49 | 41 | 11.25.3.1 |  | V | Mike Montemurro |  |  | The capability below enables responder to aggregate response to multiple requests "A STA that receives multiple, similar GAS Query Requests from multiple STAs that require the same GAS Query Response, may aggregate the response and transmit a addressed GAS Query Response." We need the capability at the STA to provent them from sending a similar request when it hears such a response. | Discussion | Revised. At 49.42, add "A STA that receives a group-addressed GAS Query Response may process the GAS Response information without transmitting a GAS Query Request frame." | GEN | GAS procedures | [5 empty] | 2017-03-24 16:26 | GEN
7105 | Yong, Su Khiong | 2000 | 8 | 11.25.3.1 | 49 | 45 | T | Yes | 49 | 45 | 11.25.3.1 |  | V | Mike Montemurro |  |  | GAS shall be supported by a STA when dot11InterworkingServiceActivated is true. ANQP shall be supported group by a STA when dot11InterworkingServiceActivated is true" Not sure what "supported group by" here is referring | calrify | Revised. Change "supported group by" to "supported by" | GEN | GAS procedures | [5 empty] | 2017-03-24 16:26 | GEN
7158 | Yang, Yunsong | 2000 | 8 | 11.25.3.1 | 49 | 49 | T | No | 49 | 49 | 11.25.3.1 |  | J | Mike Montemurro |  |  | A STA may send a GA GAS Request frame without knowing the interworking capabilities of the APs nearby. | Change the first sentence to read: "A STA shall not transmit an individually-addressed GAS Query for any Advertisement Protocol unless that Advertisement Protocol ID is included in the Advertisement Protocol element in a Beacon or Probe Response frame." | Rejected. The normative statement applies to both individually addressed and group addressed GAS. In the case of group-addressed GAS, the STA needs to receive the Advertisement Protocol ID in at least one received Probe Response or Beacon frame. | GEN | GAS procedures | [5 empty] | 2017-03-24 16:26 | GEN
7156 | Yang, Yunsong | 2000 | 8 | 11.25.3.1 | 49 | 41 | T | No | 49 | 41 | 11.25.3.1 | 7105 | A | Mike Montemurro |  |  | The word "group-" is missing. | Change "addressed" to "group-addressed". | Accepted. | GEN | GAS procedures | [5 empty] | 2017-03-24 16:26 | GEN
7155 | Yang, Yunsong | 2000 | 8 | 11.25.3.1 | 49 | 36 | T | No | 49 | 36 | 11.25.3.1 |  | J | Mike Montemurro |  |  | Mulitple APs may be connected with the same SIC. When these multiple APs receive a same group addressed GAS Query Request, they may end up transmitting the duplicated Query Response to the same requesting STA. How to prevent that from happening? | Please clarify. | Rejected. The behavior of the AP infrastructure in response to multiple AP's connected to the same SIC is beyond the scope of P802.11aq. | GEN | GAS procedures | [5 empty] | 2017-03-24 16:26 | GEN
7078 | EMMELMANN, MARC | 2000 | 8 | 11.25.3.1 | 49 | 44 | T | No | 49 | 44 | 11.25.3.1 | 7105 | V | Mike Montemurro |  |  | "ANQP shall be supported group by ..." By inserting "group", the sentence does not read correctly. It is unclear what has to be changed here due to that. | Correct the sentence. | Revised. Change "supported group by" to "supported by" | GEN | GAS procedures | [5 empty] | 2017-03-24 16:26 | GEN
7012 | Seok, Yongho | 2000 | 8 | 11.25.3.1 | 49 | 40 | T | Yes | 49 | 40 | 11.25.3.1 | 7105 | V | Mike Montemurro |  |  | "A STA that receives multiple, similar GAS Query Requests from multiple STAs that require the same GAS Query Response, may aggregate the response and transmit a addressed GAS Query Response." Does "a addressed GAS Query Response" include an unicast GAS Query Response? If it correspond to only a group addressed GAS Query Response, please specify such constraint. | As in comment. | Revised. Change "supported group by" to "supported by" | GEN | GAS procedures | [5 empty] | 2017-03-24 16:26 | GEN
7159 | Yang, Yunsong | 2000 | 8 | 11.25.3.2.1 | 50 | 2 | T | No | 50 | 2 | 11.25.3.2.1 |  | J | Mike Montemurro |  |  | "The additional presence of the GAS Extensions element", in where? In Beacon or Probe Response frames? If yes, need to add this element to Beacon and Probe Response frames in Clauses 6.3 and 9.3. If not in Beacon or Probe Response frames, need to clarify in where. | Please clarify. | Revised. Change "The additional presence of the GAS Extensions element" to "The additional presence of the GAS Extensions element with the Group-addressed GAS sub-field in the GAS Extensions element set to true in a GAS Initial Request frame or Group-addressed GAS frames" | GEN | GAS procedures | [5 empty] | 2017-03-24 16:26 | GEN
7160 | Yang, Yunsong | 2000 | 8 | 11.25.3.2.1 | 50 | 12 | T | No | 50 | 12 | 11.25.3.2.1 |  | A | Mike Montemurro |  |  | A GAS Query Response shall not be split between a GA GAS Response frame and one or more GAS Comeback Response frames either. | Change "the GAS Query Response shall not be split between a GAS Initial Response frame and one or more GAS Comeback Response frames." to "the GAS Query Response shall not be split between a GAS Initial Response frame and one or more GAS Comeback Response frames or between a Group Addressed GAS Response frame and one or more GAS Comeback Response frames." | Accepted. | GEN | GAS procedures | [5 empty] | 2017-03-24 16:26 | GEN
7080 | EMMELMANN, MARC | 2000 | 8 | 11.25.3.2.1 | 50 | 15 | T | No | 50 | 15 | 11.25.3.2.1 |  | V | Mike Montemurro |  |  | The editorial instrucitons are not clear. It is not clear if the insertion should occur at 11.25.3.2.1 per baseline or per the adjusted numbering which occurs due to the newly inserted title "Introduction" at the beginning. The Tgaq draft shows already the adjusted numbering (without highlighting these changes). Please note the the editorial instrucions with regard to shown clause numbers need to be carefully review for the entire 11.25.3 clause. | Use unambigeous editorial instrucions. Suggestion: add in the editorial instrucitons if the shown clause numbers refer to the baseline or are actually the adjusted clause numbers due to inserting the Introduction title. | Revised. Update the clause numbering to align with IEEE 802.11-2016 and change the editing instruction at 50.15 to: "Append the following text and figures at the end of 11.25.3.2.1:" | GEN | GAS procedures | [5 empty] | 2017-03-24 16:26 | GEN
7162 | Yang, Yunsong | 2000 | 8 | 11.25.3.2.1 | 51 | 1 | T | No | 51 | 1 | 11.25.3.2.1 |  | A | Mike Montemurro |  |  | A few frame names in this paragraph are incorrect. | Change the paragraph to read: "Figure 11-40b describes the GAS frame exchange sequence when multiple STAs send a GAS Initial Request frame requiring the same GAS Query Response. The receiving STA may respond with multiple individually addressed GAS Initial Response frames or may aggregate responses and respond with a Group Addressed GAS Response frame." | Revised. Change the paragraph to read:"Figure 11-40b describes a GAS frame exchange sequence when multiple STAs send a GAS Initial Request frame that would result in the same GAS Query Response. The receiving STA responds with a Group Addressed GAS Response frame." | GEN | GAS procedures | [5 empty] | 2017-03-24 16:26 | GEN
7167 | Yang, Yunsong | 2000 | 8 | 11.25.3.2.3 | 53 | 57 | T | No | 53 | 57 | 11.25.3.2.3 |  | V | Mike Montemurro |  |  | In both bullets a) and b) now, if the protocol error described occurs, the responding STA must use a GAS Initial Response frame to respond. What if there are multiple requsting STAs making the same mistake? Can we consider GA GAS Response frame? Answer this question may also answer the question if the Query Response in a GA GAS Response frame can be optional. | Please clarify. | Revised. Change "Query Response (optional)" to "Query Response" in Table 9-325b. | GEN | GAS procedures | [5 empty] | 2017-03-24 16:26 | GEN
7166 | Yang, Yunsong | 2000 | 8 | 11.25.3.2.2 | 53 | 31 | T | No | 53 | 31 | 11.25.3.2.2 |  | V | Mike Montemurro |  |  | Bullet d) should also consider not receiving a GA GAS Response frame. | In bulet d), add text describing that behavior. | Revised. Change "GAS Initial Response frame" to "GAS Initial Response frame or Group-addressed GAS Response frame" | GEN | GAS procedures | [5 empty] | 2017-03-24 16:26 | GEN
7165 | Yang, Yunsong | 2000 | 8 | 11.25.3.2.2 | 53 | 24 | T | Yes | 53 | 24 | 11.25.3.2.2 |  | V | Mike Montemurro |  |  | Bullet c) should describe the behavior when the response is received in a GA GAS Response frame. | In bulet c), add text describing that behavior. | Revised. Change "GAS Initial Response frame" to "GAS Initial Response frame or Group-addressed GAS Response frame" at both locations in cited paragraph. | GEN | GAS procedures | [5 empty] | 2017-03-24 16:26 | GEN
7164 | Yang, Yunsong | 2000 | 8 | 11.25.3.2.2 | 53 | 19 | T | Yes | 53 | 19 | 11.25.3.2.2 |  | V | Mike Montemurro |  |  | Upon transmission of the GA GAS Request frame, the STA should set the timer as well, but may be with different computation (e.g., the Maximum Channel Time). | In bulet b), add text describing that behavior. | Revised. Change "GAS Initial Request frame" to "GAS Initial Request frame or Group-addressed GAS Request frame" | GEN | GAS procedures | [5 empty] | 2017-03-24 16:26 | GEN
7163 | Yang, Yunsong | 2000 | 8 | 11.25.3.2.2 | 53 | 4 | T | Yes | 53 | 4 | 11.25.3.2.2 |  | A | Mike Montemurro |  |  | The introducing of GA GAS frame should affect the first sentence of bullet a). | Change the first sentence under bullet a) to read: "If GAMode in the primitive is null or set to false, the requesting STA sends a GAS Query by transmitting a GAS Initial Request frame containing a Dialog Token, an Advertisement Protocol element containing an Advertisement Protocol ID and the GAS Query in the Query Request field." And change the last sentence under bullet a) to read: "If GAMode in the primitive is set to true, the requesting STA transmits a GA GAS Request frame including a GAS Extensions element with the Maximum Channel Time field set to the value of the dot11GASResponseTimer divided by 10 and rounded to the nearest integer." | Revised. Accept the Proposed Change, replacing "dot11GASResponseTimer" with "dot11GASResponseTimeout". | GEN | GAS procedures | [5 empty] | 2017-03-24 16:26 | GEN
7082 | EMMELMANN, MARC | 2000 | 8 | 11.25.3.2.3 | 53 | 54 | T | No | 53 | 54 | 11.25.3.2.3 |  | J | Mike Montemurro |  |  | The reference to 11.2.3 does not match with the reference found in the baseline. | Replace "11.2.3" with "11.2.2" | Rejected. The intended reference is the clause that describes power-save mechanisms in an infrastructure network. Therefore, "11.2.3 Power management in a non-DMG infrastructure network" is the correct reference. | GEN | GAS procedures | [5 empty] | 2017-03-24 16:26 | GEN
7081 | EMMELMANN, MARC | 2000 | 8 | 11.25.3.2.3 | 53 | 46 | T | No | 53 | 46 | 11.25.3.2.3 |  | A | Mike Montemurro |  |  | The text and editorial instructions do not match with the baseline. The baseline already replaced ".response" with ".indication". | Do not show the changes as it is already done in the baseline | Accepted. | GEN | GAS procedures | [5 empty] | 2017-03-24 16:26 | GEN
7014 | Seok, Yongho | 2000 | 8 | 11.25.3.2.2 | 53 | 16 | T | Yes | 53 | 16 | 11.25.3.2.2 |  | A | Mike Montemurro |  |  | "If the requesting STA transmits a GA GAS, it includes a GAS Extensions element with the GAS flags indicating support for GA GAS and sets the Maximum Channel Time field to the value of the dot11GASResponseTimer divided by 10 and rounded to the nearest integer." dot11GASResponseTimer is set after (b). "Upon transmission of the GAS Initial Request frame, the STA shall set a timer, referred to as the dot11GASResponseTimer, equal to dot11GASResponseTimeout or the QueryFailureTimeout parameter provided in the MLME-GAS.request primitive. If both values are present, the timer shall be set to the lesser of the two values." | Change "dot11GASResponseTimer" to "dot11GASResponseTimeout". | Revised. Change "dot11GASResponseTimer" to "dot11GASResponseTimeout" at P53.L16 | GEN | GAS procedures | [5 empty] | 2017-03-24 16:26 | GEN
7169 | Yang, Yunsong | 2000 | 8 | 11.25.3.2.3 | 54 | 31 | T | No | 54 | 31 | 11.25.3.2.3 |  | V | Mike Montemurro |  |  | The last sentence isn't clear if there is a single Query Response or multiple. And the Response Map Duples should also be included. | Change "including the aggregated responses" to "including the single GAS Query Response and the MAC Addresses and the Dialog tokenes of the GAS Query Requests that the GAS Query Response is responding to." | Revised. Change "including the aggregated responses" to "including the aggregated responses as described in 11.25.3.2.4a." | GEN | GAS procedures | [5 empty] | 2017-03-24 16:26 | GEN
7168 | Yang, Yunsong | 2000 | 8 | 11.25.3.2.3 | 54 | 15 | T | No | 54 | 15 | 11.25.3.2.3 |  | A | Mike Montemurro |  |  | How does the AS know that the request is received in a GA GAS Request frame? Also in L23, "If the GAS Extensions element is present in the Query Request," is an inappropriate condition because the GAS Extensions element can be present in the Query Request for a retransmission of a fragment, which doesn't need to be forwarded to the AS. We need add GAMode in MLME-GAS.indication so that the SME can pass on the GAMode to the AS. | Change "the Query Request was received in a Group Addressed GAS Request frame" to "the GAMode associated with the Query Request is true". In 6.3.73.4, add GAMode parameter into MLME-GAS.indication primitive before GASExtensions, with the Type = "Boolean", Valid range = "true, false", and Description = "Set to true if the request is received in a Group Addressed GAS Request frame; otherwise set to false." And in P54L23, change "If the GAS Extensions element is present in the Query Request, the STA includes the GAS Extensions information" to "If the GAMode associated with the Query Request is true, the STA includes the GAMode parameter, the GAS Extensions information". | Accepted. | GEN | GAS procedures | [5 empty] | 2017-03-24 16:26 | GEN
7170 | Yang, Yunsong | 2000 | 8 | 11.25.3.2.4 | 57 | 5 | T | No | 57 | 5 | 11.25.3.2.4 |  | A | Mike Montemurro |  |  | The responding STA should echo the Fragment ID using the existing GAS Query Response Fragment ID field. | In L5, change "the value receive in the Fragment ID field." to "the value received in the Fragment ID field and with the GAS Query Response Fragment ID subfield in GAS Query Response Fragment field set to the value received in the Fragment ID field." | Accepted. | GEN | GAS procedures | [5 empty] | 2017-03-24 16:26 | GEN
7083 | EMMELMANN, MARC | 2000 | 8 | 11.25.3.2 | 58 | 18 | T | No | 58 | 18 | 11.25.3.2 |  | A | Mike Montemurro |  |  | The previous clause numbers in the draft have been adjusted due to the inserted new "Introdution" section. Now, the draft suddenly falls back to clause numbers that match the baseline. This makes it hard to assess where to apply changes. | Use unambigeous editorial instrucions. Suggestion: add in the editorial instrucitons if the shown clause numbers refer to the baseline or are actually the adjusted clause numbers due to inserting the Introduction title. | Accepted. Update the clause numbers to align with IEEE 802.11-2016. | GEN | GAS procedures | [5 empty] | 2017-03-24 16:26 | GEN
7004 | Montemurro, Michael | 2000 | 8 | 11.25.3.2.2 | 83 | 14 | T | Yes | 83 | 14 | 11.25.3.2.2 |  | V | Mike Montemurro |  |  | The frame in the sentence is not specified. | Change "transmits a GA GAS" to "transmits a Group Addressed GAS Request frame" | Revised. Change "transmits a GA GAS" to "transmits a Group-addressed GAS Request frame" | GEN | GAS procedures | [5 empty] | 2017-03-24 16:26 | GEN

## GA GAS
CID | Commenter | LB | Draft | Clause Number(C) | Page(C) | Line(C) | Type of Comment | Part of No Vote | Page | Line | Clause | Duplicate of CID | Resn Status | Assignee | Submission | Motion Number | Comment | Proposed Change | Resolution | Owning Ad-hoc | Comment Group | Ad-hoc Status | Ad-hoc Notes | Edit Status | Edit Notes | Edited in Draft | Last Updated | Last Updated By
7003 | Montemurro, Michael | 2000 | 8 | 1 | 1 | 1 | T | Yes | 1 | 1 | 1 |  | V | Mike Montemurro |  |  | It would be better to expand GA GAS to group-addressed GAS. It would make it easier for a reader to understand. | Change all ocurrences of GA-GAS to group-addressed GAS | Revised. Change all occurences of GA GAS to group-addressed GAS and capitalize group-addressed GAS as appropriate. | GEN | GA GAS | [5 empty] | 2017-03-24 16:40 | GEN
7098 | Yong, Su Khiong | 2000 | 8 | 9.4.2.218 | 37 | 46 | T | Yes | 37 | 46 | 9.4.2.218 | 7015 | V | Mike Montemurro |  |  | "The Maximum Channel Time field is a one octet field that indicates the maximum amount of time the STA will or needs to remain on the channel to receive a GAS Initial Response, a GAS Comeback Response, or Group-addressed GAS Response, expressed as a multiple of 10 TUs beginning from the end of the PPDU carrying this element. The field has a valid range of 5-255." The min 50TUs to receive a response may defeate the purpuse of Solicited PAD | change the min 50TUs to 20 Tus | Revised. Change "multiple of 10 TUs beginning from the end of the PPDU carrying this element. The field has a valid range of 5-255." to "multiple of 20 TUs beginning from the end of the PPDU carrying this element. The field has a valid range of 1-255." | GEN | GA GAS | [5 empty] | 2017-03-24 16:25 | GEN
7138 | Yang, Yunsong | 2000 | 8 | 9.4.2.218 | 37 | 14 | T | Yes | 37 | 14 | 9.4.2.218 | 7138 | V | Mike Montemurro |  |  | The Octets number for Response Map Duples field in Figure 9-589cj should be "variable". | Change as commented. | Revised. Change "0 or 1" to "variable" | GEN | GA GAS | [5 empty] | 2017-03-24 16:25 | GEN
7015 | Seok, Yongho | 2000 | 8 | 9.4.2.218 | 37 | 47 | T | Yes | 37 | 47 | 9.4.2.218 | 7015 | V | Mike Montemurro |  |  | Default value of dot11GASResponseTimeout is 5000 TU. If an unit of the Maximum Channel Time field is 10 TU and it has a valid range of 5-255, how do you encode the default value? | Increase an unit of the Maximum Channel Time or a size of the Maximum Channel Time field. | Revised. Change "multiple of 10 TUs beginning from the end of the PPDU carrying this element. The field has a valid range of 5-255." to "multiple of 20 TUs beginning from the end of the PPDU carrying this element. The field has a valid range of 1-255." | GEN | GA GAS | [5 empty] | 2017-03-24 16:25 | GEN
7137 | Yang, Yunsong | 2000 | 8 | 9.4.2.218 | 37 | 14 | T | No | 37 | 14 | 9.4.2.218 |  |  | Mike Montemurro |  |  | The Maximum Channel Time field may not be present when this element is used for requesting a retransmission of a fragment. | Change the octect number for Maximum Channel Time field in Figure 9-589cj from "1" to "0 or 1". Insert a 1-bit "Maximum Channel Time Flag" subfield in the GAS Flags field in Figure 9-589ck before B1 bit and update the bit indexes for remaining subfields in Figure 9-589ck if necessary. In the paragraph below Figure 9-589ck, insert the following sentence between the first and second sentences of that paragraph: "The Maximum Channel Time Flag sub-field is set to 1 to indicate that the Maximum Channel Time field is present in the element and is set to 0 otherwise." |  | GEN | GA GAS |  | Need a submission. Stephen McCann to prepare a submission. |  |  |  | 2017-03-24 16:25 | GEN
7139 | Yang, Yunsong | 2000 | 8 | 9.4.2.218 | 37 | 29 | T | No | 37 | 29 | 9.4.2.218 |  | J | Mike Montemurro |  |  | It appears that there are two competing ways of indicating a STA supporting the GA-GAS. One is to set this subfield to 1. The other is to include the GAS Extensions element in the GAS Initial Request frame (at least that is what the added sentence in 9.6.8.12 says). So, is this flag bit redundant? | Remove the Group addressed GAS subfield from Figure 9-589ck. Delete the first sentence in the paragraph below Figure 9-589ck and update the bit indexes for remaining subfields in Figure 9-589ck if necessary. | Rejected. The Group addressed GAS sub-field in the GAS extensions element indicates STA support for group-addressed GAS frames. The inclusion of the GAS Extensions element in the GAS Initial Request indicates the support for GAS extensions. | GEN | GA GAS | [5 empty] | 2017-03-24 16:25 | GEN
7140 | Yang, Yunsong | 2000 | 8 | 9.4.2.218 | 37 | 32 | T | No | 37 | 32 | 9.4.2.218 |  | V | Mike Montemurro |  |  | Having an Octets number of 1 in Figure 9-589ck is not very useful. Instead, should provide Bits numbers for various subfields in this 1-octet field. | Change as commented. |  | GEN | GA GAS |  | Need a submission. Stephen McCann to create a submission to address this comment. |  |  |  | 2017-03-24 16:25 | GEN
7142 | Yang, Yunsong | 2000 | 8 | 9.4.2.218 | 37 | 58 | T | No | 37 | 58 | 9.4.2.218 |  | A | Mike Montemurro |  |  | It is meaningless for the Number of Response Map Duples field to be present in the element while having a value of zero. Therefore, this field should have a non-zero value and the value of 0 can be reserved for possibe other purposes. | Add the following sentence at the end of the paragraph: "The Number of Response Map Duples field is set to a nonzero value and the value of zero is reserved." | Accepted. | GEN | GA GAS | [5 empty] | 2017-03-24 16:25 | GEN
7136 | Yang, Yunsong | 2000 | 8 | 9.4.2.218 | 37 | 1 | T | Yes | 37 | 1 | 9.4.2.218 |  | A | Mike Montemurro |  |  | The subclause title "9.4.2.218 GAS Extensions" should be "9.4.2.219 GAS Extensions element" and the subclause should be placed after subclause 9.4.2.218 Service Hashes element. | Change as commented. And update the references to this subclause throughout the document. | Accepted. | GEN | GA GAS | [5 empty] | 2017-03-24 16:25 | GEN
7143 | Yang, Yunsong | 2000 | 8 | 9.4.2.218 | 38 | 1 | T | No | 38 | 1 | 9.4.2.218 |  | A | Mike Montemurro |  |  | The Response Map Duples field is not always present. | Replace the first sentence with the following: "The Response Map Duples field is present only when the Number of Response Map Duple field is present and contains a non-zero value. The Response Map Duples field, when present, contains one or more Response Map Duple subfields as indicated by the Number of Resposne Map Duples field." | Accepted. | GEN | GA GAS | [5 empty] | 2017-03-24 16:25 | GEN
7144 | Yang, Yunsong | 2000 | 8 | 9.4.2.218 | 38 | 19 | T | No | 38 | 19 | 9.4.2.218 |  | A | Mike Montemurro |  |  | Saying "Response Map Duples" without the word "field" or "subfield" can potentially cause confusion. | Replace the paragrapgh with the following: "The Response Map Duple subfield contains a Requester MAC Address subfield and a Requester Dialog Token subfield. An AP or PCP includes one or more Response Map Duple subfields in a Group-addressed GAS Response frame." | Accepted. | GEN | GA GAS | [5 empty] | 2017-03-24 16:25 | GEN
7117 | Kneckt, Jarkko | 2000 | 8 | 9.4.2.218 | 42 | 48 | T | Yes | 42 | 48 | 9.4.2.218 |  | V | Mike Montemurro |  |  | Unclear operation. What is meant that a STA remains a channel? | Change to: the maximum duration that the STA is receiving at the channel to which the STA transmitted the GAS request to receive a ... | Revised. Change "the maximum amount of time" to "the maximum duration". | GEN | GA GAS | [5 empty] | 2017-03-24 16:25 | GEN
7118 | Kneckt, Jarkko | 2000 | 8 | 9.4.2.218 | 42 | 50 | T | Yes | 42 | 50 | 9.4.2.218 | 7015 | V | Mike Montemurro |  |  | Why a STA needs to wait for a response for 50 TUs at minimum? This is very long time and makes the service discovery inefficient. | Please justify why the wait times need to be so long. Please allow the APS to indicate capability for faster responses. Change the units to be 2 TUs and set the minimum wait time to be 10 TUs. | Revised. Change "multiple of 10 TUs beginning from the end of the PPDU carrying this element. The field has a valid range of 5-255." to "multiple of 20 TUs beginning from the end of the PPDU carrying this element. The field has a valid range of 1-255." | GEN | GA GAS | [5 empty] | 2017-03-24 16:25 | GEN
7119 | Kneckt, Jarkko | 2000 | 8 | 9.4.2.218 | 42 | 52 | T | No | 42 | 52 | 9.4.2.218 |  | J | Mike Montemurro |  |  | No need to say the length of the field | delete one octet field, please delete the lengths of all elements throughout the spec. | Rejected. The use of the length field in element definitions is consistent with the base specification. | GEN | GA GAS | [5 empty] | 2017-03-24 16:25 | GEN
7121 | Kneckt, Jarkko | 2000 | 8 | 9.4.2.218 | 42 | 56 | T | No | 42 | 56 | 9.4.2.218 |  | J | Mike Montemurro |  |  | No need to say the length of the field | delete one octet field, please delete the lengths of all elements throughout the spec. | Rejected. The use of the length field in element definitions is consisted with the base specification. | GEN | GA GAS | [5 empty] | 2017-03-24 16:25 | GEN
7122 | Kneckt, Jarkko | 2000 | 8 | 9.4.2.218 | 43 | 7 | T | No | 43 | 7 | 9.4.2.218 | 7138 | V | Mike Montemurro |  |  | The figure 9-589j shows Response Map Duples field as 1 octet field while figure 9-589cl shows it as 7 octets field. | Correct the Response Map Duples length to 7 octets in figure 9-589cj. | Revised. Change "0 or 1" to "variable" | GEN | GA GAS | [5 empty] | 2017-03-24 16:25 | GEN
7123 | Kneckt, Jarkko | 2000 | 8 | 9.4.2.218 | 43 |  | T | No | 43 |  | 9.4.2.218 |  | J | Mike Montemurro |  |  | The group addressed GAS responses have high overhead, they are slow to use and have complicated signaling structure. | Make group addressed GAS responses faster to transmit. Please reduce overhead by limiting field sizes in GA GAS response. For instance delete or shorten the MAC addresses in GA GAS response. | Rejected. Commenter has withdrawn his comment. | GEN | GA GAS | Discuss | Need submission. |  |  |  | 2017-03-24 16:25 | GEN
7100 | Yong, Su Khiong | 2000 | 8 | 9.6.814 | 44 | 30 | T | Yes | 44 | 30 | 9.6.814 |  | V | Mike Montemurro |  |  | Table 9-314 belongs to section 9.6.8.13 in 802.11 2016 spec | Move table 9.314 to 9.6.8.13 | Revised. Update sub-clause numbering to match IEEE 802.11-2016 for clause 9.6.8 and clause 11.25. | GEN | GA GAS | [5 empty] | 2017-03-24 16:23 | GEN
7017 | Seok, Yongho | 2000 | 8 | 9.6.8.12 | 44 | 6 | T | Yes | 44 | 6 | 9.6.8.12 |  | V | Mike Montemurro |  |  | "When present in a GAS Initial Request frame, the GAS Extensions element indicates the STA support for GAS extensions in GAS frame exchanges." The presence condition of the GAS Extensions element is unclear. Define a MIB variable that indicate a support of the GA GAS Request/Response on a STA side. And, specify that the GAS Extensions element is optionally present when that MIB variable is true. | As in comment. | Revised. In 6.3.73.2.2, Change "The parameter is absent if the transmitting STA does not support group address GAS." to "This parameter is optionally present if dot11GASExtensionsImplemented is true, and it not present otherwise." In 9.6.8.12, Change "When present in a GAS Initial Request frame, the GAS Extensions element indicates the STA support for GAS extensions in GAS frame exchanges." to "The GAS Extensions element indicating the STA support for GAS extensions in GAS frame exchanges is optionally present if dot11GASExtensionsImplemented is true.". in Annex C, add a new MIB variable. "dot11GASExtensionImplemented OBJECT-TYPE SYNTAX TruthValue MAX-ACCESS read-only STATUS current DESCRIPTION "This is a capability variable. Its value is determined by device capabilities. GAS Extension Support Activated This attribute, when true, indicates that the STA is capable of operating in GAS extensions in GAS frame exchanges. Otherwise, it is false. The default value of this attribute is false." DEFVAL { false } ::= { dot11StationConfigEntry <ANA> } | GEN | GA GAS | Discuss | Agree in principle. Need submission. |  |  |  | 2017-03-24 16:23 | GEN
7145 | Yang, Yunsong | 2000 | 8 | 9.6.8.13 | 44 | 26 | T | Yes | 44 | 26 | 9.6.8.13 |  | A | Mike Montemurro |  |  | Since GAS Initial Response frame may be sent inrsponse to GA GAS Request frame, the Dialogue Toekn may be copied from GA GAS Request frame, which statement is missing from the fifth paragraph in the subclause. | Inserting the following at the end of 9.6.8.13 in the amendment: "Change the fourth paragraph of 9.6.8.13 as follows: The Dialog Token field is copied from the corresponding GAS Initial Request frame or GA GAS Request frame." | Accepted. | GEN | GA GAS | [5 empty] | 2017-03-24 16:23 | GEN
7146 | Yang, Yunsong | 2000 | 8 | 9.6.8.15 | 45 | 25 | T | No | 45 | 25 | 9.6.8.15 | 7146 | V | Mike Montemurro |  |  | The only information in GAS Extensions element relevant to GAS Comeback Response frame is the (Response) Fragment ID field. But there is already a GAS Query Response Fragment ID field in the GAS Comeback Response frame. Do we really need the GAS Extensions element here? If we can remove the GAS Extensions element, there is no change to 9.6.8.15. | Remove 9.6.8.15 entirely from the amendment. | Revised. Remove all editing instructions from 9.6.8.15. | GEN | GA GAS | Discuss | Agree in priniciple. |  |  |  | 2017-03-24 16:23 | GEN
7147 | Yang, Yunsong | 2000 | 8 | 9.6.8.15 | 45 | 30 | T | No | 45 | 30 | 9.6.8.15 | 7146 | V | Mike Montemurro |  |  | Since a GAS Comeback Response frame is sent only in response to a GAS Comeback Request frame, the Dialogue Toekn cannot be copied from a GA GAS Request frame. Thus, there is no change to 9.6.8.15. | Remove 9.6.8.15 entirely from the amendment. | Revised. Remove all editing instructions from 9.6.8.15. | GEN | GA GAS |  | Agree in priniciple. |  |  |  | 2017-03-24 16:23 | GEN
7102 | Yong, Su Khiong | 2000 | 8 | 9.6.8.36 | 46 | 14 | T | Yes | 46 | 14 | 9.6.8.36 | 7146 | V | Mike Montemurro |  |  | "The GAS Extensions element indicates parameters that the AP or PCP may use to in transmiting a response back to the requesting STA" wrong setence as this is GA GAS Request not response | Fix | Revised. Remove all editing instructions from 9.6.8.15. | GEN | GA GAS | [5 empty] | 2017-03-24 16:23 | GEN
7149 | Yang, Yunsong | 2000 | 8 | 9.6.8.36 | 47 | 5 | T | No | 47 | 5 | 9.6.8.36 | 7149 | A | Mike Montemurro |  |  | The first sentence doesn't provide a definition. | Change the first sentence to read: "The Query Request field format is provided in Figure 9-667." | Accepted. | GEN | GA GAS | [5 empty] | 2017-03-24 16:23 | GEN
7148 | Yang, Yunsong | 2000 | 8 | 9.6.8.36 | 47 | 1 | T | No | 47 | 1 | 9.6.8.36 | 7148 | A | Mike Montemurro |  |  | The first sentence doesn't provide a definition. "length" in the second sentence should be "Length". | Change the paragraph to "The Query Request length field format is provided in Figure 9-666. The value of the Query Request Length field is set to the total number of octets in the Query Request field." | Accepted. | GEN | GA GAS | [5 empty] | 2017-03-24 16:23 | GEN
7101 | Yong, Su Khiong | 2000 | 8 | 9.6.8.37 | 47 | 25 | T | Yes | 47 | 25 | 9.6.8.37 |  | A | Mike Montemurro |  |  | This section is the same title as 9.6.8.36 | change title to GA GAS Response frame format | Accepted. | GEN | GA GAS | [5 empty] | 2017-03-24 16:23 | GEN
7069 | EMMELMANN, MARC | 2000 | 8 | 9.6.8.36 | 47 | 1 | T | No | 47 | 1 | 9.6.8.36 | 7148 | V | Mike Montemurro |  |  | Missing cross reference (i.e. showing the clause number) to the clause where the Query Request Length field is defined | Insert cross reference with appropriate clause number | Revised. Change the paragraph to "The Query Request length field format is provided in Figure 9-666. The value of the Query Request Length field is set to the total number of octets in the Query Request field." | GEN | GA GAS | [5 empty] | 2017-03-24 16:23 | GEN
7071 | EMMELMANN, MARC | 2000 | 8 | 9.6.8.36 | 47 | 5 | T | No | 47 | 5 | 9.6.8.36 | 7149 | V | Mike Montemurro |  |  | Missing cross reference (i.e. showing the clause number) to the clause where the Query Request field is defined | Insert cross reference with appropriate clause number | Revised. Change the first sentence to read: "The Query Request field format is provided in Figure 9-667." | GEN | GA GAS | [5 empty] | 2017-03-24 16:23 | GEN
7151 | Yang, Yunsong | 2000 | 8 | 9.6.8.37 | 47 | 46 | T | No | 47 | 46 | 9.6.8.37 |  | A | Mike Montemurro |  |  | Is there a case that GA GAS Response frame is sent without a Query Response? If not, then the GAS Comeback Delay field will always be set to 0, then the question is whether we need such a GAS Comeback Delay field in the GA GAS Response frame. | Delete the row of GAS Comeback Delay from Table 9-325b. Delete "(optional)" from the row of "Query Response". Delete the second paragraph on P48. Delete the last sentence of the fourth paragraph on P48. | Accepted. | GEN | GA GAS | [5 empty] | 2017-03-24 16:23 | GEN
7103 | Yong, Su Khiong | 2000 | 8 | 9.6.8.37 | 48 | 15 | T | Yes | 48 | 15 | 9.6.8.37 |  | V | Mike Montemurro |  |  | "If the Query ResponseLength field is set to 0, then there is no Query Response included in this Action frame.". If set to zero, does it mean it has service or no service. If that reflect no service, then why not just stop responding with the GA GAS Response | Discussion | Revised. Remove "If the Query Response Length field is set to 0, then there is no Query Response included in this Action frame." at the cited location. | GEN | GA GAS | [5 empty] | 2017-03-24 16:23 | GEN
7152 | Yang, Yunsong | 2000 | 8 | 9.6.8.37 | 48 | 13 | T | No | 48 | 13 | 9.6.8.37 | 7152 | A | Mike Montemurro |  |  | The first sentence doesn't provide a definition. | Change the first sentence to read: "The Query Response Length field format is provided in Figure 9-669." | Accepted. | GEN | GA GAS | [5 empty] | 2017-03-24 16:23 | GEN
7153 | Yang, Yunsong | 2000 | 8 | 9.6.8.37 | 48 | 19 | T | No | 48 | 19 | 9.6.8.37 | 7153 | A | Mike Montemurro |  |  | The first sentence doesn't provide a definition. | Change the first sentence to read: "The Query Response field format is provided in Figure 9-670." | Accepted. | GEN | GA GAS | [5 empty] | 2017-03-24 16:23 | GEN
7154 | Yang, Yunsong | 2000 | 8 | 9.6.8.37 | 48 | 30 | T | No | 48 | 30 | 9.6.8.37 |  | A | Mike Montemurro |  |  | The second half of the sentence doesn't read very well. | Change "the GAS Extensions element indicates parameters to indicate the response to which STAs Query Request" to "the GAS Extensions element indicates parameters to indicate which STA and which Query Request of that STA the response is responding to." | Accepted. | GEN | GA GAS | [5 empty] | 2017-03-24 16:23 | GEN
7073 | EMMELMANN, MARC | 2000 | 8 | 9.6.8.37 | 48 | 1 | T | No | 48 | 1 | 9.6.8.37 | 7152 | V | Mike Montemurro |  |  | Missing cross reference (i.e. showing the clause number) to the clause where the Query Response Length field is defined | Insert cross reference with appropriate clause number | Revised. Change the first sentence to read: "The Query Response Length field format is provided in Figure 9-669." | GEN | GA GAS | [5 empty] | 2017-03-24 16:23 | GEN
7074 | EMMELMANN, MARC | 2000 | 8 | 9.6.8.37 | 48 | 19 | T | No | 48 | 19 | 9.6.8.37 | 7153 | V | Mike Montemurro |  |  | Missing cross reference (i.e. showing the clause number) to the clause where the Query Response field is defined | Insert cross reference with appropriate clause number | Revised. Change the first sentence to read: "The Query Response field format is provided in Figure 9-670." | GEN | GA GAS | [5 empty] | 2017-03-24 16:23 | GEN
7106 | Yong, Su Khiong | 2000 | 8 | 11.25a.3.1 | 52 | 12 | T | No | 52 | 12 | 11.25a.3.1 |  |  | Mike Montemurro |  |  | Figure 11-40c, there should be GAS initial Response from Responding STA before GAS Comeback request can be sent. | Fix the Figure as suggested | Revised. Insert a GAS Initial Response frame from the Responding STA to the Requesting STA after the GAS Initial Request frame, in the cited figure. | GEN | GA GAS | [5 empty] | 2017-03-24 16:56 | GEN
7126 | Kneckt, Jarkko | 2000 | 8 | 11.25a.3 | 60 | 21 | T | No | 60 | 21 | 11.25a.3 | 7126 | J | Mike Montemurro |  |  | The clause should define the STA and AP normative behaviours when GA GAS request and response are transmitted. | Please add normative description. | Rejected. PAD uses ANQP, which is layered on top of GAS. The normative behavior for GA GAS is described in clause 11.25.3. GA GAS behavior is tied to PAD procedures in the ANQP clause, 11.25.3.2.1. | GEN | GA GAS | [5 empty] | 2017-03-24 16:55 | GEN
7174 | Yang, Yunsong | 2000 | 8 | 11.25a.3.1 | 60 | 55 | T | No | 60 | 55 | 11.25a.3.1 |  | A | Mike Montemurro |  |  | The last sentence may no longer be true for responding to a GA GAS request frame when there is no match at all. | Change "When there is no match" to "When there is no match and the GAMode parameter associated with the Query Request is false". | Accepted. | GEN | GA GAS | [5 empty] | 2017-03-24 16:57 | GEN
7112 | Yong, Su Khiong | 2000 | 8 | 11.25a.3 | 60 | 21 | T | Yes | 60 | 21 | 11.25a.3 | 7126 | J | Mike Montemurro |  |  | This section does not describe how the protocol works in the case of GA-GAS Request/Response and what are the STA/AP behavrior . | Add more desription | Rejected. PAD uses ANQP, which is layered on top of GAS. The normative behavior for GA GAS is described in clause 11.25.3. GA GAS behavior is tied to PAD procedures in the ANQP clause, 11.25.3.2.1. | GEN | GA GAS | [5 empty] | 2017-03-24 16:55 | GEN
7016 | Seok, Yongho | 2000 | 8 | B.4.30 | 65 | 5 | T | Yes | 65 | 5 | B.4.30 |  | V | Mike Montemurro |  |  | Please indicate whether the GA GAS Request/Response is optional or mandatory. | As in comment. | Revised. In B.4.20, after IW2.6, add the following lines: "IW2.7 Group-addressed GAS Request 9.6.8.16 JW2:O Yes/No/NA" IW2.7 Group-addressed GAS Response 9.6.8.17 JW2:O Yes/No/NA" | GEN | GA GAS | [5 empty] | 2017-03-24 16:42 | GEN