## Title
IEEE P802.11 Wireless LANs
Submission
Designator: | doc.: IEEE 802.11-17/574r1
Venue Date: | May 2017
First Author: | Michael Montemurro (BlackBerry Ltd.)
Subject: | Comments from 1st Recirculation Sponsor Ballot (SB1) on P802.11aq D8.0
Full Date: | 2017-05-09
Author(s): | Name(s) | Michael Montemurro
| Company | BlackBerry Ltd.
Address
Phone:
Fax:
| email: | mmontemurro@blackberry.com
Abstract:
GA GAS comment resolutions

## Revision History
Revision | Date | Description
0 | 2017-04-05 | Initial document.
1 | 2017-05-09 | Revised during review on Tgaq session.

## Annex W1
CID | Commenter | LB | Draft | Clause Number(C) | Page(C) | Line(C) | Type of Comment | Part of No Vote | Page | Line | Clause | Duplicate of CID | Resn Status | Assignee | Submission | Motion Number | Comment | Proposed Change | Resolution | Owning Ad-hoc | Comment Group | Ad-hoc Status | Ad-hoc Notes | Edit Status | Edit Notes | Edited in Draft | Last Updated | Last Updated By
7005 | Montemurro, Michael | 2000 | 8 | W.1.1 | 71 | 34 | T | Yes | 71 | 34 | W.1.1 | 7005 | V | Mike Montemurro |  |  | SIR's don't vote | Change "elect" to "be configured with policy to" | Revised. Delete "elect to". | GEN | Annex W1 | [5 empty] | 2017-03-24 16:21 | GEN
7006 | Montemurro, Michael | 2000 | 8 | W.1.1 | 71 | 35 | T | Yes | 71 | 35 | W.1.1 |  | A | Mike Montemurro |  |  | SiR's don't vote | Change "elect to advertise all of the services" to "be configured with policy to advertise services" | Revised. Delete "elect to". | GEN | Annex W1 | [5 empty] | 2017-03-24 16:21 | GEN
7031 | McCann, Stephen | 2000 | 8 | W.1.1 | 71 | 33 | T | No | 71 | 33 | W.1.1 | 7005 | V | Mike Montemurro |  |  | How does the SIR elect ?? This feature needs to be explained. | Text needs to be added to clarify how the SIR elects | Revised. Delete "elect to". | GEN | Annex W1 | [5 empty] | 2017-03-24 16:21 | GEN
7089 | EMMELMANN, MARC | 2000 | 8 | W.1.1 | 71 | 42 | T | No | 71 | 42 | W.1.1 |  | J | Mike Montemurro |  |  | Services are announced by the AP via Beacons etc. The announcement is accompanied by a False Positive Probability. Why should an AP announce a higher False Positive Probability, i.e. one which does not reflect the current situation / reach query sent by the non-AP is believed to change anything of that probability. If such an addional qurey is believed to precisely provide information on the reachablilty of a service (i.e. reduding the False Positive probability of the answer to zero), why cant the AP consider this current state in his beacon in the first place. Constantly updating the "probability" in the beacons to a value that reflects the current situation of available services would prevent a STA to affirm that as it is most accurate. This would reduce the traffic on the wireless link tremendeously. | Include means that the AP permanently updates the False Positive Probability in beacons as such that a consequitive (affirmation) querry of a STA would not come to a different conclusion. Delete the means allowing such additional affirmation from the draft. | Rejected. The behavior described in this Annex describes how PAD mechanisms work. The AP advertises services in a manner that is probabilistic. If the STA wants greater assurance that the service is available, it uses PAD ANQP mechanisms to query service availability. | GEN | Annex W1 | Discuss | Need contribution. |  |  |  | 2017-03-24 16:21 | GEN