## Comments
CID | Commenter | LB | Draft | Clause Number(C) | Page(C) | Line(C) | Type of Comment | Part of No Vote | Page | Line | Clause | Duplicate of CID | Resn Status | Assignee | Submission | Motion Number | Comment | Proposed Change | Resolution | Owning Ad-hoc | Comment Group | Ad-hoc Status | Ad-hoc Notes | Edit Status | Edit Notes | Edited in Draft | Last Updated | Last Updated By
1 | Graham Smith | 212 | 1 | 4.3.23.2 | 20 | 12 | T | Y | 6.12 | 12 | 4.3.23.2 |  | J | - |  | 1 | LPD is the default format. I know that an effort to introduce EPD into 11p failed. Is this a back-door to introduce EPD? As it is pretty straightforward to take an LPD datagram and change it to EPD (take out 6B) is this essential? As stated in this clause, if just one STA does not comply then the advantage (if there is one) of using EPD is lost. Do I assume that the use of EPD is to be compatible with non 802.11 devices? If so, as I said it is pretty easy to convert - or am I missing something? I do realize that a mixture will not work, so why not keep it simple and stick to the accepted and mandated encapsulation we have now? | Consider if this is really needed. If OK to all fall back to LPD, why do this. Strike the clause. | REJECTED (TECHNICAL: 2015-05-14 18:39:59Z) It is incorrect to say that if one STA associated with an AP does not support EPD, the advantage is lost. Data frames with individually addressed RAs to other STAs can still use EPD. The option to use EPD enhances the ability to use P802.11 media to provide transit links within an 802.1Q bridged network and is thus within our PAR. | EDITOR | LB212 |  |  |  |  | 1.1 | 2016-05-10 20:39 | EDITOR
2 | Graham Smith | 212 | 1 | 4.3.23.3 | 21 | 8 | E | N | 21.08 | 8 | 4.3.23.3 |  | A | Donald Eastlake |  | 11 | The text size has changed | Keep text size constant | ACCEPTED (EDITOR: 2015-11-12 02:22:51Z) | EDITOR | LB212 |  |  |  |  | 1.4 | 2016-05-10 20:39 | EDITOR
3 | Graham Smith | 212 | 1 | 4.3.23.4 | 21 | 23 | E | Y | 21.23 | 23 | 4.3.23.4 |  | A | Donald Eastlake |  | 10 | "SSes"? I don't like that. Can't we use "GLK Service Sets"? | "GLK Service Sets" | ACCEPTED (EDITOR: 2015-10-16 19:17:33Z) Fixed in Draft 1.3 | EDITOR | LB212 |  |  |  |  | 1.3 | 2016-05-10 20:39 | EDITOR
4 | Graham Smith | 212 | 1 | 4.3.23.4.1 |  | 26 | E | Y |  | 26 | 4.3.23.4.1 |  | A | - |  | 1 | "..interface to such transit service." Hmm...that don't seem clear. I suspect it is better to simply delete "to such transit service" | delete "to such transit service" | ACCEPTED (EDITOR: 2015-05-13 21:05:15Z) | EDITOR | LB212 |  |  |  |  | 1.1 | 2016-05-10 20:39 | EDITOR
5 | Graham Smith | 212 | 1 | 4.3.23.4.2 | 21 | 39 | E | N | 21.39 | 39 | 4.3.23.4.2 |  | V |  |  | 8 | "..is protection from loops." Maybe "...provides protection from loops"? | "...provides protection from loops"? | REVISED (EDITOR: 2015-07-16 22:27:27Z) Replace "one service provided by such a network is protection from loops" with "such a network provides protection from loops". | EDITOR | LB212 |  |  |  |  | 1.3 | 2016-05-10 20:39 | EDITOR
6 | Graham Smith | 212 | 1 | 4.3.23.4.3 | 22 | 13 | E | N | 22.13 | 13 | 4.3.23.4.3 |  | A |  |  | 10 | "...is intended to be equivalent, insofar as practical,..." Seems like not really sure what it is. Either it is or it isn't. How about something along the lines of "The service provided by a GLK infrastructure BSS may be considered as separate point-to-point links between..." | Replace with "The service provided by a GLK infrastructure BSS may be considered as separate point-to-point links between..." | ACCEPTED (EDITOR: 2015-10-16 19:19:21Z) | EDITOR | LB212 |  |  |  |  | 1.3 | 2016-05-10 20:39 | EDITOR
7 | Graham Smith | 212 | 1 | 4.3.23.4.3 | 23 | 6 | E | N | 23.06 | 6 | 4.3.23.4.3 |  | A |  |  | 10 | "...roughly replaced," why not be gentle? Is the TG so brutal? Also not really sure what you mean here. Maybe "The concept of the DS may be effectively replaced by an 802.1Q conformant network; ..."? | The concept of the DS may be effectively replaced by an 802.1Q conformant network; ... | ACCEPTED (EDITOR: 2015-10-16 19:25:29Z) | EDITOR | LB212 |  |  |  |  | 1.3 | 2016-05-10 20:39 | EDITOR
8 | Graham Smith | 212 | 1 | 4.3.23.4.3 | 23 | 9 | E | N | 23.09 | 9 | 4.3.23.4.3 |  | A |  |  | 10 | "...can be formed of GLK STAs.." Seems clumbsy, how about "...may consist of GLK STAs..."? | ...may consist of GLK STAs... | ACCEPTED (EDITOR: 2015-10-16 19:25:56Z) | EDITOR | LB212 |  |  |  |  | 1.3 | 2016-05-10 20:39 | EDITOR
9 | Graham Smith | 212 | 1 | 5.1.1.1 | 27 | 4 | T | Y | 27.04 | 4 | 5.1.1.1 |  | J | - |  | 1 | "Bridge" Just a thought, is 'bridge' defined in the context of GLK? | Maybe include a clear definition of a 'bridge' in 4.3.23? | REJECTED (TECHNICAL: 2015-05-12 04:22:16Z) Bridge is defined in IEEE Std 802-2014 which is normatively referenced. | EDITOR | LB212 |  |  |  |  | 1.1 | 2016-05-10 20:39 | EDITOR
10 | Graham Smith | 212 | 1 | 5.1.4 | 28 | 13 | T | Y | 28.13 | 13 | 5.1.4 |  | J | - |  | 1 | Back to LPD and EPD. This is a big step to introduce as it affects all 802.11 STAs. This is written such that any STA can now use EPD, not simply GLK STAs. Hence, this needs to be agreed at a higher level rather than squeezing it in in this Amendment. I would not support this amendment unless the use of EPD is approved at a Plenary meeting formal vote. | As per comment | REJECTED (TECHNICAL: 2015-05-14 19:04:49Z) The working group has approved this draft by well over 75% via a WG Letter Ballot. No plenary action is necessary. | EDITOR | LB212 |  |  |  |  | 1.1 | 2016-05-10 20:39 | EDITOR
11 | Graham Smith | 212 | 1 | 5.2 | 29 | 30 | E | Y | 29.3 | 30 | 5.2 |  | A |  |  | 10 | Mac should be MAC? Unless Apple is taking over? | MAC | ACCEPTED (EDITOR: 2015-10-08 01:14:05Z) | EDITOR | LB212 |  |  |  |  | 1.3 | 2016-05-10 20:39 | EDITOR
12 | Graham Smith | 212 | 1 | 8.3.3.1 | 55 | 22 | E | N | 55.22 | 22 | 8.3.3.1 |  | J | Donald Eastlake |  | 11 | We seem to have lost a space in the Headings from 8.3.3.1. up to 8.4.1.1? | Add spaces to level 4 headings 8.3.3.1 up to 8.4.1.1 | REJECTED (EDITOR: 2015-11-12 02:23:29Z) This is an artifact of MS Word with automatic hierarchical numbering and will not occur in the final amendment. | EDITOR | LB212 |  |  |  |  | 1.4 | 2016-05-10 20:39 | EDITOR
13 | Graham Smith | 212 | 1 | 8.4.1.4 | 57 | 15 | T | Y | 57.15 | 15 | 8.4.1.4 |  | J | - |  | 1 | Fig 8-66 Same as my previous comments on EPD. You cannot squeeze this in it is too fundamental. | No EPD until you have a Plenary vote | REJECTED (TECHNICAL: 2015-05-14 19:11:01Z) - The working group has approved this draft by well over 75% via a WG Letter Ballot. No plenary action is necessary. | EDITOR | LB212 |  |  |  |  | 1.1 | 2016-05-10 20:39 | EDITOR
14 | Graham Smith | 212 | 1 | 8.4.1.4 | 58 | 1 | T | Y | 58.01 | 1 | 8.4.1.4 |  | J | - |  | 1 | Fig 8-67 Same as my previous comments on EPD. You cannot squeeze this in it is too fundamental. | No EPD until you have a Plenary vote | REJECTED (TECHNICAL: 2015-05-14 19:04:49Z) The working group has approved this draft by well over 75% via a WG Letter Ballot. No plenary action is necessary. | EDITOR | LB212 |  |  |  |  | 1.1 | 2016-05-10 20:39 | EDITOR
15 | Graham Smith | 212 | 1 | 8.4.2.127.2 | 59 | 13 | T | Y | 59.13 | 13 | 8.4.2.127.2 |  | J | - |  | 1 | Fig 8-500 Same as my previous comments on EPD. You cannot squeeze this in it is too fundamental. | No EPD until you have a Plenary vote | REJECTED (TECHNICAL: 2015-05-14 19:04:49Z) The working group has approved this draft by well over 75% via a WG Letter Ballot. No plenary action is necessary. | EDITOR | LB212 |  |  |  |  | 1.1 | 2016-05-10 20:39 | EDITOR
16 | Graham Smith | 212 | 1 | 8.4.2.127.2 | 60 | 14 | T | Y | 60.14 | 14 | 8.4.2.127.2 |  | J | - |  | 1 | Fig 8-538 Same as my previous comments on EPD. You cannot squeeze this in it is too fundamental. | No EPD until you have a Plenary vote | REJECTED (TECHNICAL: 2015-05-14 19:04:49Z) The working group has approved this draft by well over 75% via a WG Letter Ballot. No plenary action is necessary. | EDITOR | LB212 |  |  |  |  | 1.1 | 2016-05-10 20:39 | EDITOR
17 | Graham Smith | 212 | 1 | 10.2.7 | 72 | 10 | T | N | 58.7 | 10 | 10.2.7 |  | J | Mark Hamilton |  | 10 | The second para is descriptive and apears to set the reader up for some fundamental concepts. However, the actual PS changes are pretty minor, and they are "shalls". Maybe nice to have a background as to why the behavior was chosen but I am not sure it is needed. I think that the two paras, lines 16 and 19 and the note are more than sufficient and the second para may actually open up the 'shall' paras to question. I suggest that para 2 is deleted. | Delete para 2 | REJECTED (EDITOR: 2015-09-15 14:21:54Z) The paragraph has been modified to be a recommended practice, and is useful. | EDITOR | LB212 |  |  |  |  | 1.3 | 2016-05-10 20:39 | EDITOR
18 | Graham Smith | 212 | 1 | 10.47.1 | 75 | 41 | E | N | 75.41 | 41 | 10.47.1 |  | J |  |  | 4 | "For a non-GLK STA dot11GeneralLinkImplemented is false or not present". Really? So pleased you pointed that out, I would never have inferred that. Must make a special note of that. | Delete cited sentence. | REJECTED (EDITOR: 2015-07-10 21:33:09Z) The sentence cites does not logically follow from the previous sentence. Thus it is logically necessary to retain the sentence. | EDITOR | LB212 |  |  |  |  | 1.2 | 2016-05-10 20:39 | EDITOR
19 | Graham Smith | 212 | 1 | 10.47.2 | 76 | 11 | E | Y | 76.11 | 11 | 10.47.2 |  | V |  |  | 4 | "...geometric mean, and composite link rate, and the standard deviation of the link rate." A bit confusing, did you mean "...geometric mean link rate, composite link rate, and the standard deviation of the link rate."? | ...geometric mean link rate, composite link rate, and the standard deviation of the link rate. | REVISED (EDITOR: 2015-07-10 17:50:33Z) Replace "the minimum, average, geometric mean, and composite link rate, and the standard deviation of the link rate" with "the minimum, average, geometric mean, and standard deviation of a windowed set of link rate samples, and a composite link rate.". | EDITOR | LB212 |  |  |  |  | 1.2 | 2016-05-10 20:39 | EDITOR
20 | Graham Smith | 212 | 1 | 10.47.2 | 76 | 14 | E | N | 76.14 | 14 | 10.47.2 |  | V |  |  | 4 | "...peering at a STA.."? Looking at it, ogling it, leering at it? Should it be "peering with a STA"? | "peering with a STA" | REVISED (EDITOR: 2015-07-10 17:48:33Z) Replace "peering at a STA" with "mesh peering with a STA". | EDITOR | LB212 |  |  |  |  | 1.2 | 2016-05-10 20:39 | EDITOR
21 | Graham Smith | 212 | 1 | 10.48 | 77 | 21 | T | N | 77.21 | 21 | 10.48 |  | J | - |  | 1 | Same as my previous comments on EPD. You cannot squeeze this in it is too fundamental. | No EPD until you have a Plenary vote | REJECTED (TECHNICAL: 2015-05-14 19:04:49Z) The working group has approved this draft by well over 75% via a WG Letter Ballot. No plenary action is necessary. | EDITOR | LB212 |  |  |  |  | 1.1 | 2016-05-10 20:39 | EDITOR
22 | Graham Smith | 212 | 1 | B.4.4.2 | 80 | 9 | T | N | 80.09 | 9 | B.4.4.2 |  | J | - |  | 1 | Same as my previous comments on EPD. You cannot squeeze this in it is too fundamental. | No EPD until you have a Plenary vote | REJECTED (TECHNICAL: 2015-05-14 19:17:39Z) | EDITOR | LB212 |  |  |  |  | 1.1 | 2016-05-10 20:39 | EDITOR
23 | Graham Smith | 212 | 1 | C | 82 | 42 | T | N | 82.42 | 42 | C |  | J | - |  | 1 | Same as my previous comments on EPD. You cannot squeeze this in it is too fundamental. | No EPD until you have a Plenary vote | REJECTED (TECHNICAL: 2015-05-14 19:04:49Z) The working group has approved this draft by well over 75% via a WG Letter Ballot. No plenary action is necessary. | EDITOR | LB212 |  |  |  |  | 1.1 | 2016-05-10 20:39 | EDITOR
24 | Graham Smith | 212 | 1 | C | 84 | 3 | T | N | 84.03 | 3 | C |  | J | - |  | 1 | Same as my previous comments on EPD. You cannot squeeze this in it is too fundamental. | No EPD until you have a Plenary vote | REJECTED (TECHNICAL: 2015-05-14 19:04:49Z) The working group has approved this draft by well over 75% via a WG Letter Ballot. No plenary action is necessary. | EDITOR | LB212 |  |  |  |  | 1.1 | 2016-05-10 20:39 | EDITOR
25 | Graham Smith | 212 | 1 | P | 87 | 3 | T | N | 87.03 | 3 | P |  | J | - |  | 1 | Same as my previous comments on EPD. You cannot squeeze this in it is too fundamental. | No EPD until you have a Plenary vote | REJECTED (TECHNICAL: 2015-05-14 19:04:49Z) The working group has approved this draft by well over 75% via a WG Letter Ballot. No plenary action is necessary. | EDITOR | LB212 |  |  |  |  | 1.1 | 2016-05-10 20:39 | EDITOR
26 | Adrian Stephens | 212 | 1 | Frontmatter |  |  | G | Y |  |  | Frontmatter |  | V | Donald Eastlake |  | 11 | Please provide an abstract | Add an abstract, for example copy the statement of scope. | REVISED (EDITOR: 2015-11-12 02:45:50Z) Replace abstract dummy text with PAR scope: "This amendment specifies protocols, procedures, and managed objects to enhance the ability of IEEE P802.11 media to provide internal connections as transit links within IEEE Std 802.1Q bridged networks." | EDITOR | LB212 |  |  |  |  | 1.4 | 2016-05-10 20:39 | EDITOR
27 | Adrian Stephens | 212 | 1 | Frontmatter |  |  | G | Y |  |  | Frontmatter |  | V | Donald Eastlake |  | 11 | Provide some keywords | Please provide some (say 10) keywords that will allow this work to be discovered by search. | REVISED (EDITOR: 2015-11-12 02:46:41Z) Replace keywords dummy text with: "transit link, 802.1Q, EPD, SYNRA, bridged". | EDITOR | LB212 |  |  |  |  | 1.4 | 2016-05-10 20:39 | EDITOR
28 | Adrian Stephens | 212 | 1 |  |  |  | E | Y |  |  |  |  | A | Donald Eastlake |  | 11 | There are no PDF bookmarks | The PDF bookmarks make it easy to navigate, and your readers reasonably expect them to be present. Please add them. | ACCEPTED (EDITOR: 2015-11-12 02:26:24Z) | EDITOR | LB212 |  |  |  |  | 2 | 2016-05-10 20:39 | EDITOR
29 | Adrian Stephens | 212 | 1 | Title | 1 | 2 | E | Y | 1.02 | 2 | Title |  | V | Donald Eastlake |  | 11 | "This amendment is based on IEEE 802.11REVmc/D4.0." -- this statement is incomplete. | Please declare your full baseline. That this is Amendment 4 is a clue that there needs to be four items listed in your baseline. | REVISED (EDITOR: 2015-11-12 02:29:06Z) Say "This amendment is based on IEEE 802.11REVmc/D5.0, IEEE 802.11ai/D6.0, IEEE 802.11ah/D5.0, and IEEE 802.11aq/D1.2." since that is the basis for the numbering alignment spreadsheet. | EDITOR | LB212 |  |  |  |  | 2 | 2016-05-10 20:39 | EDITOR
30 | Adrian Stephens | 212 | 1 | 3.2 | 4 | 6 | G | N | 4.06 | 6 | 3.2 |  | V | Donald Eastlake |  | 9 | "General link (GLK): Communication between two stations (STAs)" - this is awkward. It says a link is the act of communication. | I think a link is more than just the act of communications, including any state necessary to determine how to communicate. | REVISED (EDITOR: 2015-09-14 05:23:43Z) Replace definition with "Communication mechanisms providing a link between stations (STAs) over the wireless medium suitable for use in an IEEE Std 802.1Q conformant network." | EDITOR | LB212 |  |  |  |  | 1.3 | 2016-05-10 20:39 | EDITOR
31 | Adrian Stephens | 212 | 1 | 3.2 | 4 | 9 | E | Y | 4.09 | 9 | 3.2 |  | A | - |  | 1 | "GLK ESS" - each abbreviation needs to be expanded on first use *per definition*. | Review all definitions and expand abbreviations on first use in each definition. | ACCEPTED (EDITOR: 2015-05-13 21:13:29Z) | EDITOR | LB212 |  |  |  |  | 1.1 | 2016-05-10 20:39 | EDITOR
32 | Adrian Stephens | 212 | 1 | 3.2 | 4 | 14 | G | Y | 4.14 | 14 | 3.2 |  | V | - |  | 1 | SYNRA is probably worth a definition. | Probably add one. | REVISED (TECHNICAL: 2015-05-12 04:10:19Z) Add a definition "SYNRA: A group addressed synthetic receiver address compising an OUI assigned for this purpose and information as to the intended receivers." | EDITOR | LB212 |  |  |  |  | 1.1 | 2016-05-10 20:39 | EDITOR
33 | Adrian Stephens | 212 | 1 | 3.4 | 4 | 23 | E | Y | 4.23 | 23 | 3.4 |  | A | - |  | 1 | "General Link" -- IEEE and WG style is to only use caps for specific purposes. Please review WG11 style. Terms defined in 802.11 generally are not upper cased. | Lower case expansion here and line 26. | ACCEPTED (EDITOR: 2015-05-13 21:28:27Z) | EDITOR | LB212 |  |  |  |  | 1.1 | 2016-05-10 20:39 | EDITOR
34 | Adrian Stephens | 212 | 1 | 4.3.23.1 | 5 | 23 | G | Y | 5.23 | 23 | 4.3.23.1 |  | V |  |  | 4 | "GLK STAs that are suitable to be used as a transit link" - confused verbiage. It implies that some GLK STAs are not suitable ... | Reword to avoid ambuity about application of "suitable" to either all GLK STAs, or only a subset of them. | REVISED (EDITOR: 2015-07-09 17:52:14Z) Replace "that" with ". These links". | EDITOR | LB212 |  |  |  |  | 1.2 | 2016-05-10 20:39 | EDITOR
35 | Adrian Stephens | 212 | 1 | 4.3.23.1 | 5 | 24 | G | Y | 5.24 | 24 | 4.3.23.1 |  | V | - |  | 1 | "insofar as the capabilities of IEEE 802.11 permit" -- I have no idea what this is saying, but it implies we didn't quite manage to be conformant to 802.1Q. | Either remove cited text, or indicate exactly how 802.11 is non-conformant. | REVISED (TECHNICAL: 2015-05-11 19:03:54Z) - Remove the text. | EDITOR | LB212 |  |  |  |  | 1.1 | 2016-05-10 20:39 | EDITOR
36 | Adrian Stephens | 212 | 1 | 4.3.23.1 | 5 | 26 | E | Y | 5.26 | 26 | 4.3.23.1 |  | V |  |  | 4 | "A GLK STA provides an ISS SAP" -- ISS is not in the abbreviations. Neither is it expanded on first use. | Review all abbreviations in the body and ensure that any not in the baseline are in 3.4. Also expand each abbreviation on first use in the text. | REVISED (EDITOR: 2015-07-09 18:03:57Z) As in CID 124. | EDITOR | LB212 |  |  |  |  | 1.2 | 2016-05-10 20:39 | EDITOR
37 | Adrian Stephens | 212 | 1 | 4.3.23.1 | 5 | 29 | G | Y | 5.29 | 29 | 4.3.23.1 |  | V |  |  | 4 | "A GLK STA that starts a BSS uses membership selector values in the Supported Rates and BSS 29 Membership Selectors IE to set the BSS policy of requiring or not requiring GLK or EPD support 30 for each member of the BSS." -- When a GLK STA starts a BSS, that BSS has no members. So this is a confusing statement. | Reword to avoid contradiction in the act of starting a BSS with members. | REVISED (EDITOR: 2015-07-09 18:07:21Z) Replace "each member of the BSS" with "any STA that joins the BSS". | EDITOR | LB212 |  |  |  |  | 1.2 | 2016-05-10 20:39 | EDITOR
38 | Adrian Stephens | 212 | 1 | 4.3.23.1 | 5 | 34 | G | Y | 5.34 | 34 | 4.3.23.1 |  | V | - |  | 1 | "associated non-GLK non-AP STAs" - too many qualifiers. It is not necessary to state "non-AP" because this is implied by such STAs being associated with the AP. | Remove "non-AP" in this instance. Review the draft and remove unnecessary qualifiers. | REVISED (TECHNICAL: 2015-05-11 19:06:58Z) Make the change at the cited location. | EDITOR | LB212 |  |  |  |  | 1.1 | 2016-05-10 20:39 | EDITOR
39 | Adrian Stephens | 212 | 1 | 4.3.23.1 | 5 | 38 | G | Y | 5.38 | 38 | 4.3.23.1 |  | A | - |  | 1 | "data MPDUs" -- WG11 style moving away from MPDUs | Replace "data MPDU" with "Data frame" (note capitalization) globally. | ACCEPTED (EDITOR: 2015-05-13 21:59:06Z) | EDITOR | LB212 |  |  |  |  | 1.1 | 2016-05-10 20:39 | EDITOR
40 | Adrian Stephens | 212 | 1 | 4.3.23.1 | 6 | 9 | G | Y | 6.09 | 9 | 4.3.23.1 |  | V | Mark Hamilton | 11-15/931r9 | 16 | "or various types of Relays" -- while I share the author's aparent dismay at the proliferation of relay mechanisms, that should not be reflected in the draft. | Enumerate the "various types" | REVISED (EDITOR: 2016-01-20 16:42:54Z) Delete referenced sentence. Change previous sentence to "SYNRA addressing is only used in GLK AP transmissions." | EDITOR | LB212 |  |  |  |  | 2 | 2016-05-10 20:39 | EDITOR
41 | Adrian Stephens | 212 | 1 | 4.3.23.1 | 6 | 9 | G | Y | 6.09 | 9 | 4.3.23.1 |  | V | David Kloper |  | 12 | "Thus SYNRA special Power Save handling need only consider the GLK AP case." - how can "a handling" consider anything? This is meaningless. | Strike quoted text. | REVISED (EDITOR: 2015-11-11 22:51:04Z) "Thus SYNRA special Power Save only affects the operation GLK case." | EDITOR | LB212 |  |  |  |  | 1.4 | 2016-05-10 20:39 | EDITOR
42 | Adrian Stephens | 212 | 1 | 4.3.23.2 | 6 | 13 | G | Y | 6.13 | 13 | 4.3.23.2 |  | J | Donald Eastlake |  | 9 | "LLC Protocol Discrimination (LPD) is the default format of MSDUs." -- To the MAC, MSDUs are an opaque blob of data. They have no format the the MAC understands. | Explain how much of the format of the opaque MSDU is actually more like a dark glass, with little bits of it peeping through. Or find an alternative terminology, or relate to PDUs at the link layer. | REJECTED (EDITOR: 2015-09-14 13:05:09Z) In 11ak text, the MAC need only be able to covert between EPD and LPD. See MSDU format indicator and conversion requirement in 5.2.1a. | EDITOR | LB212 |  |  |  |  | 1.3 | 2016-05-10 20:39 | EDITOR
43 | Adrian Stephens | 212 | 1 | 4.3.23.2 | 6 | 16 | G | Y | 6.16 | 16 | 4.3.23.2 |  | J | Donald Eastlake |  | 9 | "An EPD STA is a STA that supports EPD formatted MSDUs." -- This is the crucial thing to understand. Does a "STA" stop at the top of the MAC? Does the MAC understand the "format" of MSDUs? | I think you need something more like: "An EPD STA is a STA that supports the use of EPD formatted LPDUs by its link layer." | REJECTED (EDITOR: 2015-09-14 13:26:50Z) See CID 42. | EDITOR | LB212 |  |  |  |  | 1.3 | 2016-05-10 20:39 | EDITOR
44 | Adrian Stephens | 212 | 1 | 4.3.23.2 | 6 | 18 | G | Y | 6.18 | 18 | 4.3.23.2 |  | V | Donald Eastlake |  | 9 | "Communication in a BSS between two EPD STAs with an individually addressed RA uses EPD;" -- "communication" does not have an RA. | Reword to something along the lines of "A Data frame transmitted by an EPD STA uses the EPD format if all the intended receivers of the Data frame support EPD." | REVISED (EDITOR: 2015-09-14 14:09:15Z) In the last sentence of the 2nd paragraph of 4.3.23.2 in Draft 1.2, replace "communicate" with "exchange MSDUs" and "communication" with "exchange of MSDUs". | EDITOR | LB212 |  |  |  |  | 1.3 | 2016-05-10 20:39 | EDITOR
45 | Adrian Stephens | 212 | 1 | 4.3.23.3 | 6 | 30 | E | Y | 6.3 | 30 | 4.3.23.3 |  | V |  |  | 8 | "the GLK transmitter must be able" -- "must" is a word that should be avoided - see WG11 style. | Reword to avoid "must". Ditto at line 45. | REVISED (EDITOR: 2015-07-09 20:13:34Z) See CID 291. Also, on line 45, "must be" is replaced by "is". | EDITOR | LB212 |  |  |  |  | 1.3 | 2016-05-10 20:39 | EDITOR
46 | Adrian Stephens | 212 | 1 |  | 7 | 4 | E | Y | 7.04 | 4 | 4,3,23,3 |  | A | Donald Eastlake |  | 11 | All links need to be "hot" in the pdf, i.e. they can be clicked on and navigated to directly. This is not only for the purpose of convenience, but allows reviewers to determine whether a link is "live" or merely text that looks like a cross reference. The latter are almost invariably incorrect and therefore need to be hunted out and destroyed. | Review all links in the draft source and ensure they are "live" cross-references. Then do whatever magic is required in the word->pdf conversion to make them "hot". | ACCEPTED (EDITOR: 2015-11-12 02:26:57Z) | EDITOR | LB212 |  |  |  |  | 2 | 2016-05-10 20:39 | EDITOR
47 | Adrian Stephens | 212 | 1 |  | 7 | 25 | E | Y | 7.25 | 25 | 4.3.23.4.1 |  | V |  |  | 8 | To provide transit service suitable for use - it's not English. | Add article | REVISED (EDITOR: 2015-07-16 00:37:31Z) - See CID 48. | EDITOR | LB212 |  |  |  |  | 1.3 | 2016-05-10 20:39 | EDITOR
48 | Adrian Stephens | 212 | 1 | 4.3.23.4.1 | 7 | 25 | G | Y | 7.25 | 25 | 4.3.23.4.1 |  | V | Donald Eastlake |  | 8 | " it is essential that" -- what is this requiring of the implementers? I think this suffers the same problems as "must" | Reword to avoid an apparent normative requirement. Either state a normative requirement or state an explanation that cannot be confused with a normative requirement. | REVISED (EDITOR: 2015-07-16 00:35:37Z) - Replace sentence with "Transit service suitable for use within an 802.1Q conformant network is provided by making the 802.1AC MAC service available at the interface to such service." | EDITOR | LB212 |  |  |  |  | 1.3 | 2016-05-10 20:39 | EDITOR
49 | Adrian Stephens | 212 | 1 | 4.3.23.4.2 | 7 | 35 | G | N | 7.35 | 35 | 4.3.23.4.2 |  | V | Adrian Stephens | 11-15/1405r2 | 14 | I'm not convinced about the example shown. I don't see laptops as generally having a part in a bridged network, except in the case that the bridged network interface is providing access to virtual machine instances on the same physical machine. Perhaps a more believable example might be the use of a wireless link using 802.11ad "top of rack" technology in a data center to augment wired capacity. | Replace the example with something more believable. | REVISED (EDITOR: 2015-11-22 01:53:57Z) Replace "laptop computer" and "laptop" with "top of rack switch". | EDITOR | LB212 | Needs submission |  |  |  | 1.4 | 2016-05-10 20:39 | EDITOR
50 | Adrian Stephens | 212 | 1 |  |  |  | G | Y |  |  |  |  | V | Donald Eastlake | 11-16/170r1 | 18 | I think that including "DLS/TDLS" in this picture raises some very interesting questions. In the case of non-GLK, the MAC can simply determine whether any particular MSDU can use a direct link based on the RA. In the case of GLK, the MAC cannot determine this. So it falls to the job of the bridge to select DLS as an apparent port (or set of ports). This is far from obvious. | Add in clause 4 a description of how DLS/TDLS interacts with bridging. This might include one or more ports that identify DLS peers. Confirm that the MAC unitdata SAP supports this functionality - i.e. allows the bridge to select a DLS peer as the immediate recipient for a bridged MSDU. Alternatively determine that DLS and TDLS is not commercially relevant, and avoid the complexity of supporting it. | REVISED (EDITOR: 2016-01-21 18:50:51Z) Insert at the end of the last paragraph of 4.3.24.3.1 the following: "The decision which peer STA an MSDU is sent to is made by an attached IEEE Std. 802.1Q bridge. This includes such cases as deciding, at a GLK non-AP STA in an instrastructure BSS, between sending an MSDU to its associated AP or over any DLS/TDLS link that might exist." | EDITOR | LB212 |  |  |  |  | 2 | 2016-05-10 20:39 | EDITOR
51 | Adrian Stephens | 212 | 1 | 5.1.1.3 | 13 | 25 | G | Y | 13.25 | 25 | 5.1.1.3 |  | A |  |  | 4 | "and there may be a Priority Control Point in a tag in the MSDU" -- informal and wrong use of "may" | Change "may" to "might" | ACCEPTED (EDITOR: 2015-05-14 23:41:18Z) | EDITOR | LB212 |  |  |  |  | 1.2 | 2016-05-10 20:39 | EDITOR
52 | Adrian Stephens | 212 | 1 | 5.1.4 | 13 | 33 | T | Y | 13.33 | 33 | 5.1.4 |  | V | - |  | 1 | "MSDUs use LPD as defined" -- MSDUs are not the active agent. | Change to "A STA transmits a PPDU containing an MPDU that contains all or part of an MSDU using LDP format as defined...", or something less wordy as this is informative text. | REVISED (TECHNICAL: 2015-05-14 18:24:16Z) Replace "MSDUs use LPD as defined" with "MSDUs are formated in accordance with LPD as specified" and replace "in which case EPD is used" with "in which case EPD formatting is used". | EDITOR | LB212 |  |  |  |  | 1.1 | 2016-05-10 20:39 | EDITOR
53 | Adrian Stephens | 212 | 1 |  |  |  | G | Y |  |  |  |  | V | Donald Eastlake | 11-16/170r1 | 18 | I do not understand how GLK interacts with Mesh. For example, is GLK a property of the mesh pairing, requiring all nodes in the mesh to support GLK? If not, how can selection of GLK be made if the capabilities of the end node are not known? | Add to clause 4 a description of how GLK works with mesh. Consider adding in clause 13 support for GLK as part of the set of characteristics that determine if you can pair with a mesh. | REVISED (EDITOR: 2016-01-21 19:08:03Z) Change text as at the bottom of submission 11-16/170r1. | EDITOR | LB212 |  |  |  | Un-resolved by motion #17. | 2 | 2016-05-10 20:39 | EDITOR
54 | Adrian Stephens | 212 | 1 | 13.11.1 | 64 | 9 | E | Y | 64.09 | 9 | 13.11.1 |  | V |  |  | 4 | "or an attach bridge" -- grammar | Change "attach" to "attached" | REVISED (EDITOR: 2015-07-10 21:47:41Z) - See CID 173. | EDITOR | LB212 |  |  |  |  | 1.2 | 2016-05-10 20:39 | EDITOR
55 | Adrian Stephens | 212 | 1 | 5.1.4 | 14 | 10 | G | Y | 14.1 | 10 | 5.1.4 |  | J |  |  | 4 | " that handles a few specific network protocols, " -- go on, give me a clue | Enumerate all such specific protocols, or the criteria that select them. | REJECTED (EDITOR: 2015-05-14 23:53:54Z) This is base line text. We will forward this comment to REVmc | EDITOR | LB212 |  |  |  |  | 1.2 | 2016-05-10 20:39 | EDITOR
56 | Adrian Stephens | 212 | 1 | 5.1.4 | 14 | 11 | G | Y | 14.11 | 11 | 5.1.4 |  | V | Mark Hamilton | 11-15/931r9 | 16 | "with specific attention to the operations required" -- this is totally inadequate | Define what comprises "specific attention" and how the "operations required" are identified. | REVISED (EDITOR: 2016-01-20 16:44:46Z) Change the editing instructions to indicate replacement of only the first paragraph, with the first paragraph of the new text. Note to commenter, the offending phrase is in the REVmc 5.0 baseline text. | EDITOR | LB212 |  |  |  |  | 2 | 2016-05-10 20:39 | EDITOR
57 | Adrian Stephens | 212 | 1 | 5.2.1a | 16 | 20 | G | Y | 16.2 | 20 | 5.2.1a |  | V |  |  | 8 | "the STA must convert the format before transmission" - reword to avoid "must" | As in comment | REVISED (EDITOR: 2015-07-16 03:49:32Z) See CID 380. | EDITOR | LB212 |  |  |  |  | 1.3 | 2016-05-10 20:39 | EDITOR
58 | Adrian Stephens | 212 | 1 | 5.2.1a | 16 | 22 | E | Y | 16.22 | 22 | 5.2.1a |  | V |  |  | 8 | "known per the format rules" - I dislike mixing English and Latin unnecessarily, particularly as I had to give up Latin after studying it for 2 years, which puts me at a disadvance here. Stick to plain old English. | "determined as described in 5.1.4" or similar | REVISED (EDITOR: 2015-07-16 03:50:02Z) Replace "known per the format rules of" with "determined as described in". Also replace "per" on line 19 with "as described in". | EDITOR | LB212 |  |  |  |  | 1.3 | 2016-05-10 20:39 | EDITOR
59 | Adrian Stephens | 212 | 1 | 6.3.3.2.2 | 22 | 1 | T | Y | 22.01 | 1 | 6.3.3.2.2 |  | V | - |  | 1 | "If 2, the GLK nature of the BSS is ignored." -- this is misleading. Presumably the scan returns such information. | Change "ignored" to "unspecified". Also please note that this is an abstract interface. It is better to define an enumeration of meanings, rather than an unnecessary encoding to integer. | REVISED (TECHNICAL: 2015-05-13 03:49:04Z) See CID 164. | EDITOR | LB212 |  |  |  |  | 1.1 | 2016-05-10 20:39 | EDITOR
60 | Adrian Stephens | 212 | 1 |  |  |  | T | Y |  |  |  |  | V | Ganesh Venkatesan | 11-16/138r2 | 18 | How does GLK work with 802.11ad's fast session transfer? Can a session be transferred seamlessly across GLK links? Do old and new links have to have the same GLK capability? | Please either disallow use of GLK with FST, or describe in the FST subclauses any limitations as to its use with GLK. | REVISED (EDITOR: 2016-01-21 19:48:23Z) GLK property of a link Is dependent on support at the MAC layer. Hence a GLK STA supports GLK irrespective of the PHY that Is currently active. FST procedure executes as specified and result in seamless transfer and maintain the link's GLK property. Hence the new and old links have the same GLK property. Insert at the end of paragraph 3 in 10.47.2 " In the case of FST, the GLK link metric is measured relative to the MAC SAP regardless of which PHY is used to exchange MSDUs." | EDITOR | LB212 |  |  |  |  | 2 | 2016-05-10 20:39 | EDITOR
61 | Adrian Stephens | 212 | 1 |  |  |  | T | Y |  |  |  |  | J | Mark Hamilton | 11-15/931r9 | 16 | I don't understand how the station vector of the UNITDATA primitives works. It is a set of service access point identifiers, but how does this map to things the MAC understands, like MAC addresses? | Add in clause 9 rules about how to construct the MPDU(s) for an MSDU based on the contents of this parameter, and how to create this parameter for a received MSDU. | REJECTED (EDITOR: 2016-01-20 16:45:49Z) Subclause 5.2.1a describes that the STA is integral to the process of creating the service access point identifiers. It is an implementation detail how this mapping is maintained within the STA, and referenced as needed to map to/from GLK links and their MAC addresses. | EDITOR | LB212 |  |  |  |  | 2 | 2016-05-10 20:39 | EDITOR
62 | Adrian Stephens | 212 | 1 |  | 36 | 7 | T | Y | 36.07 | 7 | 8.2.4.1.4 |  | V | Donald Eastlake | 11-16/170r1 | 18 | "Editor's Note: We plan to take four address use by 802.11ah into account at a later date because 802.11ah is not in the 802.11REVmc D4.0 base for this draft." This is not the way to handle this. 802.11ah *is* in your baseline, and you can propose changes to it to support GLK. | Add support for 802.11ah features, or indicate that it cannot support GLK. Pay particular attention to the 802.11ah relaying function. | REVISED (EDITOR: 2016-01-21 18:52:27Z) Insert a new paragraph in 4.3.23.1 as follows: "GLK STAs can be Mesh STAs. All Mesh STAs in a GLK MBSS are Mesh STAs. GLK STAs can support GLK peering through DMG Relays but GLK S1G STAs do not support and cannot use S1G Relays." | EDITOR | LB212 |  |  |  |  | 2 | 2016-05-10 20:39 | EDITOR
63 | Adrian Stephens | 212 | 1 | 8.3.2.1.2 | 38 | 28 | G | Y | 38.28 | 28 | 8.3.2.1.2 |  | V | David Kloper |  | 12 | "the RA may be a" -- clause 8 is there to describe structures. The quoted text is a normative verb granting permission to perform an action. | Move cited text to clause 9, or reword to remove normative verb. | REVISED (EDITOR: 2015-11-11 23:04:04Z) See CID 113. | EDITOR | LB212 |  |  |  |  | 1.4 | 2016-05-10 20:39 | EDITOR
64 | Adrian Stephens | 212 | 1 |  | 41 | 9 | E | Y | 41.09 | 9 | 8.3.2.1.4 |  | V | Donald Eastlake |  | 10 | NOTE 3. Do not make gratuitous editorial changes to otherwise unaffected contents without understanding the style rules. | Remove this and related changes. The IEEE-SA style guide defines a numbering space for NOTEs per subclause, not per paragraph. | REVISED (EDITOR: 2015-10-16 19:47:01Z) See CID 418. | EDITOR | LB212 |  |  |  |  | 1.3 | 2016-05-10 20:39 | EDITOR
65 | Adrian Stephens | 212 | 1 | 8.3.3.6 | 42 | 6 | T | Y | 42.06 | 6 | 8.3.3.6 |  | V | Ganesh Venkatesan | 11-15/0796r7 | 14 | The SAP interface includes a parameter specifying a GLK-GCR Response element in Association Response etc.. The frame formats do not include this. | Either add a GLK-GCR Response element to the association response frame format, or remove the parameter from the association.response SAP primitive. Do same change for all other primitives that carry this element. | REVISED (EDITOR: 2015-11-21 19:55:39Z) Replace references to GLK-GCR element with GLK-GCR Response element. | EDITOR | LB212 |  |  |  |  | 1.4 | 2016-05-10 20:39 | EDITOR
66 | Adrian Stephens | 212 | 1 |  | 39 | 3 | E | Y | 39.03 | 3 | 8.3.2.1.2 |  | A |  |  | 4 | The table here is not formatted using IEEE-SA style. | Format it to match format of similar tables: font, ruling, caption and reference to caption from text. | ACCEPTED (EDITOR: 2015-07-10 23:40:56Z) | EDITOR | LB212 |  |  |  |  | 1.2 | 2016-05-10 20:39 | EDITOR
67 | Adrian Stephens | 212 | 1 | 8.3.2.2 | 41 | 11 | T | Y | 41.11 | 11 | 8.3.2.2 |  | J | David Kloper |  | 12 | If SYNRA process is per MSDU, which I think it is, then the A-MSDU structure should include the Extended AID bit array etc... per MSDU in an A-MSDU. This should be described in 8.3.2.2 | Add the Extended AID array into the A-MSDU structure as appropriate. | REJECTED (EDITOR: 2015-11-11 23:09:08Z) SYNRA processing is per MPDU, not MSDU. | EDITOR | LB212 |  |  |  |  | 1.4 | 2016-05-10 20:39 | EDITOR
68 | Adrian Stephens | 212 | 1 | 8.4.1.11 | 44 | 10 | E | N | 44.1 | 10 | 8.4.1.11 |  | A |  |  | 4 | "ANA" - please use "<ANA>" and add an editor's note that this will be replace by a value assigned by the 802.11 ANA. | As in comment | ACCEPTED (EDITOR: 2015-07-10 23:23:14Z) | EDITOR | LB212 |  |  |  |  | 1.2 | 2016-05-10 20:39 | EDITOR
69 | Adrian Stephens | 212 | 1 | 8.4.2.1 | 44 | 16 | G | Y | 44.16 | 16 | 8.4.2.1 |  | A |  |  | 4 | "No" is not the correct value to use for Element ID Extension. | Replace "No" by "N/A" | ACCEPTED (EDITOR: 2015-07-10 23:23:00Z) | EDITOR | LB212 |  |  |  |  | 1.2 | 2016-05-10 20:39 | EDITOR
70 | Adrian Stephens | 212 | 1 | 8.4.2.127.2 | 45 | 12 | G | Y | 45.12 | 12 | 8.4.2.127.2 |  | J | Donald Eastlake | 11-15/1405r2 | 14 | I don't understand why a DMG STA needs to signal EPD twice - once in the Capability Information field and once in the DMG STA Capability Information field. | Remove one of them. | REJECTED (EDITOR: 2015-11-22 01:56:07Z) See CID 120. | EDITOR | LB212 |  |  |  |  | 1.4 | 2016-05-10 20:39 | EDITOR
71 | Adrian Stephens | 212 | 1 |  |  |  | G | Y |  |  |  |  | V | Mark Hamilton | 11-15/931r9 | 16 | I think how GLK works with 802.11ad Relay Capability is underdescribed. | Add somewhere (clause 4 or clause 9) the architecture of 802.11ad relaying and how that works with bridging. Describe how the station vector maps to and from the 802.11ad Relay endpoint. Describe constraints on use of EPD: ie, does both the relay STA and the endpoint STA have to support it? How does support implied by B8 of Figure 8-538 make itself known to the bridge in terms of an accessible interface/port? Perhaps add a UNITDATA status that indicates "cannot relay because endpoint doesn't support EPD". Or disallow use of Relay with EPD. | REVISED (EDITOR: 2016-01-20 16:46:56Z) Remove EPD bit from Relay Capability Informaton field. 11ad is sufficiently transparent that EPD/LPD is irrelevant. In Clause 9.43, change "- If the transmitter is an AP, " to "- If the transmitter is an AP and a relay is not in use, ". | EDITOR | LB212 | Needs submission |  |  |  | 2 | 2016-05-10 20:39 | EDITOR
72 | Adrian Stephens | 212 | 1 | 8.4.2.171 | 47 | 20 | E | Y | 47.2 | 20 | 8.4.2.171 |  | A | Ganesh Venkatesan | 11-16/138r2 | 18 | This Table doesn't follow 802.11 visual style. | Collapse the borders. Outer border and heading underrule thin, everything else very thin. Center and hold headings. Use "B3" and "B4" for column headings. Ditto at 48.08 | ACCEPTED (EDITOR: 2016-01-21 19:20:43Z) Already addressed in D1.4. | EDITOR | LB212 |  |  |  |  | 2 | 2016-05-10 20:39 | EDITOR
73 | Adrian Stephens | 212 | 1 |  | 48 |  | E | Y | 48 |  |  |  | A | Ganesh Venkatesan | 11-16/138r2 | 18 | "B0-B1" - style | This doesn't follow WG11 style. Use "B0 B1" justified to fit the width of the column. | ACCEPTED (EDITOR: 2016-01-21 19:21:54Z) | EDITOR | LB212 |  |  |  |  | 2 | 2016-05-10 20:39 | EDITOR
74 | Adrian Stephens | 212 | 1 |  | 48 |  | E | Y | 48 |  |  |  | A | Ganesh Venkatesan | 11-16/138r2 | 18 | "Optional: B16-B31" - style | The "Optional" should be moved to under the name of the field in parens. The size should be shown as "0 or 16". | ACCEPTED (EDITOR: 2016-01-21 19:22:28Z) Already addressed in D1.4. | EDITOR | LB212 |  |  |  |  | 2 | 2016-05-10 20:39 | EDITOR
75 | Adrian Stephens | 212 | 1 |  | 48 | 16 | G | Y | 48.16 | 16 |  |  | V | Ganesh Venkatesan | 11-15/0796r7 | 14 | I don't see a description of when the Block Ack Timeout Value field is present. | Add a ", present when <>; otherwise not present" statement. | REVISED (EDITOR: 2015-11-21 19:57:47Z) Since GLK-GCR setup is implicit there is no need for Block Ack Timeout. Remove this sub-field from the GLK-GCR Parameters field. | EDITOR | LB212 |  |  |  |  | 1.4 | 2016-05-10 20:39 | EDITOR
76 | Adrian Stephens | 212 | 1 |  | 50 | 28 | G | Y | 50.28 | 28 |  |  | J | Ganesh Venkatesan | 11-15/0796r7 | 14 | "GLK Groupcast Mode Change Notification action frame format" -- this is not the format of the action frame, but the action field | Change cited text to: "GLK Groupcast Mode Change Notification frame Action field format" | REJECTED (EDITOR: 2015-11-21 19:59:01Z) Table 8-406b does define the format of the GLK Groupcast Mode Change Notification action frame. | EDITOR | LB212 |  |  |  |  | 1.4 | 2016-05-10 20:39 | EDITOR
77 | Adrian Stephens | 212 | 1 | 8.6.24.2 | 50 | 24 | E | Y | 50.24 | 24 | 8.6.24.2 |  | A | Ganesh Venkatesan | 11-16/1388r2 | 18 | "The GLK Groupcast Mode Change Notification is" - missing noun | add "frame" before "is" | ACCEPTED (EDITOR: 2016-01-21 19:23:01Z) | EDITOR | LB212 |  |  |  |  | 2 | 2016-05-10 20:39 | EDITOR
78 | Adrian Stephens | 212 | 1 |  | 59 | 12 | E | Y | 59.12 | 12 |  |  | A | Ganesh Venkatesan | 11-16/138r2 | 18 | "the GLK Groupcast Mode Change Notification action frame" -- style: names of frames don't need additional [action¦management] decoration. | delete "action". Ditto at 60.39. | ACCEPTED (EDITOR: 2016-01-21 19:23:48Z) 60.39 is already addressed in D1.4. | EDITOR | LB212 |  |  |  |  | 2 | 2016-05-10 20:39 | EDITOR
79 | Adrian Stephens | 212 | 1 |  | 52 | 7 | G | Y | 52.07 | 7 |  |  | A |  |  | 4 | "The MAC performs address on the Address 1 " - something missing | Add the missing word, such as "filtering" | ACCEPTED (EDITOR: 2015-07-10 23:18:20Z) | EDITOR | LB212 |  |  |  |  | 1.2 | 2016-05-10 20:39 | EDITOR
80 | Adrian Stephens | 212 | 1 | 9.12 | 52 | 25 | E | N | 52.25 | 25 | 9.12 |  | A |  |  | 4 | " In GLK transmissions by an AP, the Address 1 field may be group addressed." - consistency. | For consistency with the previous sentence, prefer: " In GLK transmissions by an AP, the Address 1 field may be set to a group address." | ACCEPTED (EDITOR: 2015-07-10 23:15:43Z) | EDITOR | LB212 |  |  |  |  | 1.2 | 2016-05-10 20:39 | EDITOR
81 | Adrian Stephens | 212 | 1 | 9.24.2 | 52 | 33 | G | Y | 52.33 | 33 | 9.24.2 |  | V | Ganesh Venkatesan | 11-15/0796r7 | 14 | "A block ack associated with a" -- "block ack" is considered to be an adjective in 802.11, so it needs a noun. | Add a noun, such as "agreement" | REVISED (EDITOR: 2015-11-21 20:00:14Z) Change the note to read "NOTE 2: GLK-GCR does not use an inactivity timer because the originator of the corresponding groupcast frames might switch between the GCR unsolicited retry retransmission policy, and the GCR block ack retransmission policy during the lifetime of the GLK link". | EDITOR | LB212 |  |  |  |  | 1.4 | 2016-05-10 20:39 | EDITOR
82 | Adrian Stephens | 212 | 1 | 9.24.2 | 52 | 36 | E | Y | 52.36 | 36 | 9.24.2 |  | V | Ganesh Venkatesan | 11-16/138r2 | 18 | "the lifetime of GLK link" - grammar | Add an article | REVISED (EDITOR: 2016-01-21 19:24:36Z) The quoted text has been removed from the TGak Draft. | EDITOR | LB212 |  |  |  |  | 2 | 2016-05-10 20:39 | EDITOR
83 | Adrian Stephens | 212 | 1 |  | 53 | 4 | G | Y | 53.04 | 4 |  |  | V | Ganesh Venkatesan | 11-16/138r2 | 18 | "If the block ack mechanism is being set up for the GCR service, then the following steps apply except for GLK-GCR" - awkward. Be more explicit. | Replace following this template: "If the block ack mechanism is being set up for the GCR service, and <some condition related to GLK-GCR> is not being used, then the following steps apply" | REVISED (EDITOR: 2016-01-21 19:27:23Z) delete "except for GLK-GCR". | EDITOR | LB212 |  |  |  |  | 2 | 2016-05-10 20:39 | EDITOR
84 | Adrian Stephens | 212 | 1 |  | 53 | 23 | G | Y | 53.23 | 23 |  |  | A | Ganesh Venkatesan | 11-15/0796r7 | 14 | "GLK-GCR frames" -- there is no such frame | "Data frames delivered using the GLK-GCR mechanism..." | ACCEPTED (EDITOR: 2015-11-21 20:02:40Z) | EDITOR | LB212 |  |  |  |  | 1.4 | 2016-05-10 20:39 | EDITOR
85 | Adrian Stephens | 212 | 1 |  | 53 | 32 | G | Y | 53.32 | 32 |  |  | A | Ganesh Venkatesan | 11-15/0796r7 | 14 | "shall be set to 1 to indicate GCR" -- this is wrong! It confuses normative requirement and explanation. | Change to "shall be set to 1 (to indicate GCR)" Ditto at line 35. | ACCEPTED (EDITOR: 2015-11-21 21:32:50Z) | EDITOR | LB212 |  |  |  |  | 1.4 | 2016-05-10 20:39 | EDITOR
86 | Adrian Stephens | 212 | 1 |  | 54 | 5 | G | Y | 54.05 | 5 |  |  | V | Ganesh Venkatesan | 11-15/1275 | 18 | "(including GLK-GCR using the Block Ack retransmission policy where there is no explicit GCR block ack agreement), " -- This text has no normative effect, but occurs in the middle of a normative statement. | Turn this into a NOTE to follow the para. | REVISED (EDITOR: 2016-01-20 16:29:07Z) - See submission 15/1275 | EDITOR | LB212 |  |  |  |  | 2 | 2016-05-10 20:39 | EDITOR
87 | Adrian Stephens | 212 | 1 |  | 54 | 37 | G | Y | 54.37 | 37 |  |  | V | David Kloper |  | 12 | "the SYNRA Control field consists of an E/I subfield, an AID offset subfield, and an AD bitmap subfield." -- figures are definitive. There is nothing to be gained from attempting to describe the format also in words. | Replace by "defined in figure 9-91". Move the figure to occur before the field descriptions. Make similar changes to the other SNRA Types. | REVISED (EDITOR: 2015-11-11 23:18:45Z) Also change "The E/I subfield is a single bit indicating" -> "The E/I subfield indicates". Editor to make consistant changes throught section. | EDITOR | LB212 |  |  |  |  | 1.4 | 2016-05-10 20:39 | EDITOR
88 | Adrian Stephens | 212 | 1 |  | 56 | 12 | G | Y | 56.12 | 12 |  |  | A |  |  | 4 | "The reserved subfield is reserved bits. " -- that's strange, I thought the Reserved subfield consisted of colourless green ideas. | Delete cited sentence. | ACCEPTED (EDITOR: 2015-07-10 22:32:36Z) | EDITOR | LB212 |  |  |  |  | 1.2 | 2016-05-10 20:39 | EDITOR
89 | Adrian Stephens | 212 | 1 | 10.2.7 | 58 | 10 | G | N | 58.1 | 10 | 10.2.7 |  | V | Mark Hamilton |  | 17 | " it is assumed that" -- passive voice considered dangerous | Specify who does the assuming. Then indicate why we should care. Alternatively reword the sentence into a recommendation (should). | REVISED (EDITOR: 2016-01-20 16:30:28Z) See CID 192. | EDITOR | LB212 |  |  |  | Was motion 11. | 2 | 2016-05-10 20:39 | EDITOR
90 | Adrian Stephens | 212 | 1 | 10.2.7 | 58 | 14 | G | Y | 58.14 | 14 | 10.2.7 |  | V | Mark Hamilton | 11-15/0931r7 | 14 | " and define behavior that takes precedence over the behaviors listed in the subclauses above, as indicated." -- NO NO NO NO NO NO NO NO NO NO NO NO NO NO NO NO NO NO NO NO NO NO NO NO NO NO NO NO NO NO NO NO NO NO NO NO NO NO NO NO NO NO NO NO NO NO NO NO NO NO NO NO NO NO NO NO NO NO NO NO NO NO NO NO NO NO NO NO NO NO NO NO NO NO NO NO NO NO NO NO NO NO NO NO NO NO NO NO NO NO Anything stated here creates a contradiction to the procedures defined above. | Show changes to clauses above 10.2.7 and add "except when transmitting to a SYNRA RA" etc as necessary to remove the inconsistencies created. Then delete the cited sentence. | REVISED (EDITOR: 2015-11-21 23:10:57Z) Add new editing instructions to change text in 10.2.2.1 from: "If any STA in its BSS is in PS mode, the AP shall buffer all non-GCR-SP group addressed BUs and deliver them to all STAs immediately following the next Beacon frame containing a DTIM transmission." to "If any non-GLK STA in its BSS is in PS mode, the AP shall buffer all non-GCR-SP group addressed BUs destined to non-GLK non-AP STAs, and deliver them to all STAs immediately following the next Beacon frame containing a DTIM transmission. If any GLK STA in its BSS is in PS mode, the AP shall buffer all group addressed BUs destined to one or more GLK non-AP STAs, and deliver them with an individually addressed MPDU." Make the same change in 10.2.2.6 (e). Delete the cited phrase. (Note that the first part of the cited sentence is modified by CID 89.) | EDITOR | LB212 |  |  |  |  | 1.4 | 2016-05-10 20:39 | EDITOR
91 | Adrian Stephens | 212 | 1 | 10.2.7 | 58 | 25 | G | Y | 58.25 | 25 | 10.2.7 |  | V | Mark Hamilton | 11-15/0931r7 | 14 | "the AP is appropriately filtering traffic" -- appropriate is such a useful word. In this context it means "do the right thing, which I'm not going to tell you". | Replace "appropriately" by a complete description of how to filter such traffic. | REVISED (EDITOR: 2015-11-21 23:26:07Z) Replace: "Such a STA should ensure that the 802.1Q bridge at the AP is appropriately filtering traffic being sent to the STA to limit the amount of buffered traffic." with "Such a STA should ensure that the 802.1Q bridge at the AP is using higher-layer facilities to filter traffic being sent to the STA so as to limit the amount of buffered traffic." | EDITOR | LB212 |  |  |  |  | 1.4 | 2016-05-10 20:39 | EDITOR
92 | Adrian Stephens | 212 | 1 | 10.2.7 | 58 | 25 | G | N | 58.25 | 25 | 10.2.7 |  | J | Mark Hamilton | 11-15/0931r7 | 14 | Although WG11 style disagrees with me, I don't like a "should" in NOTE. | Turn at least the last sentence into body text. | REJECTED (EDITOR: 2015-11-21 23:28:15Z) While the sentence could be made standalone body text, outside the context of the rest of the NOTE it isn't nearly as understandable. Since this is only a recommended practice based on the side-effect of normative behavior as explained in the NOTE, and is additionally discussing behavior outside the scope of 802.11, having this text in the NOTE seems like exaclty the sort of thing the WG11 style anticipated. | EDITOR | LB212 |  |  |  |  | 1.4 | 2016-05-10 20:39 | EDITOR
93 | Adrian Stephens | 212 | 1 |  | 59 | 9 | E | Y | 59.09 | 9 |  |  | A | Ganesh Venkatesan | 11-16/138r2 | 18 | "GLK-GCR is a subset of GCR where the setup is implicit and is accomplished using the 9 [Re]Association frame exchange between the peers and the termination is implicit and is 10 accomplished when the corresponding GLK link is torn down. The modification is explicit and is 11 accomplished using the GLK Groupcast Mode Change Notification action frame." - article errors | Replace with: "GLK-GCR is a subset of GCR where setup is implicit and is accomplished using a 9 [Re]Association frame exchange between the peers and termination is implicit and is 10 accomplished when the corresponding GLK link is torn down. Modification is explicit and is 11 accomplished using a GLK Groupcast Mode Change Notification frame." | ACCEPTED (EDITOR: 2016-01-21 19:30:50Z) | EDITOR | LB212 |  |  |  |  | 2 | 2016-05-10 20:39 | EDITOR
94 | Adrian Stephens | 212 | 1 |  | 59 | 42 | G | Y | 59.42 | 42 |  |  | V | Ganesh Venkatesan | 11-15/0796r7 | 14 | "The GCR setup procedures do not apply to GLK-GCR. " -- but this is then followed by 4 lines describing the setup procedures for GLK-GCR | Resolve this contradiction. | REVISED (EDITOR: 2015-11-21 21:34:04Z) Resolved by CID #83 | EDITOR | LB212 |  |  |  |  | 1.4 | 2016-05-10 20:39 | EDITOR
95 | Adrian Stephens | 212 | 1 |  | 60 | 10 | E | Y | 60.1 | 10 |  |  | A |  |  | 4 | "The concealment of GCR transmissions do not apply" - grammar | "do not" --> "does not" | ACCEPTED (EDITOR: 2015-07-10 22:18:14Z) | EDITOR | LB212 |  |  |  |  | 1.2 | 2016-05-10 20:39 | EDITOR
96 | Adrian Stephens | 212 | 1 |  | 63 | 3 | E | Y | 63.03 | 3 |  |  | A | Donald Eastlake |  | 11 | "Floor(" -- WG style is to use the graphic form. | Replace all "Floor(" with the graphic form. | ACCEPTED (EDITOR: 2015-11-12 02:29:48Z) | EDITOR | LB212 |  |  |  |  | 1.4 | 2016-05-10 20:39 | EDITOR
97 | Adrian Stephens | 212 | 1 |  | 66 | 5 | E | Y | 66.05 | 5 |  |  | V |  | 11-15/725r3 | 2 | CF32 is already used in REVmc D4.0 | Use a different number. Check with all your baseline documents first. | REVISED (EDITOR: 2015-09-09 19:35:22Z) Replace CF32 with CF33. See 11-15/725r3. | EDITOR | LB212 |  |  |  |  | 1.2 | 2016-05-10 20:39 | EDITOR
98 | Adrian Stephens | 212 | 1 | 9.42 | 54 | 28 | G | Y | 54.28 | 28 | 9.42 |  | V | - |  | 1 | Why is "(dot11OCBActivated is true in the transmitting STA)" here when 66.05 indicates OCB cannot be supported by a GLK STA. | Remove cited text. | REVISED (TECHNICAL: 2015-05-11 18:34:43Z) Delete ", or that it contains the wildcard BSSID value, indicating a Data frame sent outside the context of a BSS (dot11OCBActivated is true in the transmitting STA)" | EDITOR | LB212 |  |  |  |  | 1.1 | 2016-05-10 20:39 | EDITOR
99 | Adrian Stephens | 212 | 1 | C | 72 | 34 | T | Y | 72.34 | 34 | C |  | V | Mark Hamilton | 11-15/0931r7 | 14 | Annex C is incomplete. It does not specify conformance requirements for the new objects. | Add conformance requirements for all new objects. | REVISED (EDITOR: 2015-11-21 23:31:19Z) Add to the MIB changes: -- ******************************************************************** -- * Compliance Statements - GLK -- ******************************************************************** dot11GLKComplianceGroup OBJECT-GROUP OBJECTS { dot11GeneralLinkImplemented, dot11GeneralLinkRequired, dot11EPDImplemented, dot11EPDRequired, dot11GLKLinkRateSamples, dot11GLKLinkRateWindowSize, dot11GLKLinkRateWmin, dot11GLKLinkRateWavg, dot11GLKLinkRateWgeo, dot11GLKLinkRateScaling, dot11GLKLinkRateHysteresis, dot11GeneralLinkGCRImplemented } STATUS current DESCRIPTION ""This object group provides the objects from the IEEE 802.11 MIB required to manage General Link functionality."" ::= { dot11Groups <ANA> } dot11GLKCompliance MODULE-COMPLIANCE STATUS current DESCRIPTION ""This object class provides the objects from the IEEE 802.11 MIB required to manage General Link functionality."" MODULE -- this module MANDATORY-GROUPS { dot11GLKComplianceGroup } ::= { dot11Compliances <ANA> } | EDITOR | LB212 |  |  |  |  | 1.4 | 2016-05-10 20:39 | EDITOR
100 | Adrian Stephens | 212 | 1 | V.3.4 | 78 | 5 | E | Y | 78.05 | 5 | V.3.4 |  | V |  |  | 4 | Missing an editing instruction | Add one | REVISED (EDITOR: 2015-07-10 17:47:30Z) See CID 137. | EDITOR | LB212 |  |  |  |  | 1.2 | 2016-05-10 20:39 | EDITOR
101 | Adrian Stephens | 212 | 1 | AA | 79 | 1 | G | Y | 79.01 | 1 | AA |  | V | - |  | 1 | The Annex doesn't indicate whether it is normative or informative | Add appropriate marking | REVISED (TECHNICAL: 2015-05-13 04:14:48Z) - Insert "(informative)". | EDITOR | LB212 |  |  |  |  | 1.1 | 2016-05-10 20:39 | EDITOR
102 | Yongho Seok | 212 | 1 | 3.2 | 4 | 17 | E | N | 4.17 | 17 | 3.2 |  | V | - |  | 1 | "serial unicast: The sequential transmission of an MPDU by a STA to a set of individually addressed RAs in lieu of a single transmission to a group addressed RA." "lieu" is a typo. Fix it. | "lieu" is a typo. Fix it. | REVISED (EDITOR: 2015-09-09 20:01:43Z) - Replace "in lieu of" with "instead of" | EDITOR | LB212 |  |  |  |  | 1.2 | 2016-05-10 20:39 | EDITOR
103 | Yongho Seok | 212 | 1 | 5.1.4 | 13 | 34 | T | Y | 13.34 | 34 | 5.1.4 |  | J | Mark Hamilton | 11-15/931r9 | 16 | When AP and all associated STAs support the EPD, which MSDU format is used for DATA Encapsulated Management frames (such as TDLS Setup Request/Response/Confirm)? According to 5.1.4, it seems that EPD shall be used for any DATA frames. But, because current DATA Encapsulated Management frames are based on LLC/SNAP, the EPD does not support the TDLS, RLQP, FST and Remote Request/Response. | Please clarify whether the EPD can support the TDLS, RLQP, FST and Remote Request/Response. | REJECTED (EDITOR: 2016-01-20 16:48:09Z) Data Encapsulated Management frames (TDLS and FST) will be converted as necessary between EPD/LPD by the AP as with any other Data frame. RLQP are not Data frames so EPD/LPD do not apply. | EDITOR | LB212 | Needs submission | Need to update Appendix H !!! |  |  | 2 | 2016-05-10 20:39 | EDITOR
104 | Yongho Seok | 212 | 1 | C |  |  | E | Y |  |  | C |  | V | - |  | 1 | Syntax error on Annex C. Replace '┬í+/-' with '"' throughout Annex C. | Replace '┬í+/-' with '"' throughout Annex C. | REVISED (EDITOR: 2015-05-13 23:57:23Z) We think the problem is that the close quotes on quoted strings in Annex C are curly close double quotes rather than upright/ASCII double quotes, Replace with ASCII double quotes. | EDITOR | LB212 |  |  |  |  | 1.1 | 2016-05-10 20:39 | EDITOR
105 | Yongho Seok | 212 | 1 | 9.42 | 54 | 40 | E | Y | 54.4 | 40 | 9.42 |  | A |  |  | 4 | "the EI subfield is 0" Typo, please change it to E/I subfield. | Replace "EI subfield" to "E/I subfield". | ACCEPTED (EDITOR: 2015-07-10 22:41:18Z) | EDITOR | LB212 |  |  |  |  | 1.2 | 2016-05-10 20:39 | EDITOR
106 | Yongho Seok | 212 | 1 | 9.42 | 55 | 5 | T | Y | 55.05 | 5 | 9.42 |  | V | David Kloper | 11-15/795r12 | 12 | "The AID bitmap subfield is a bit array indicating which receivers in the bitmap are to accept or exclude the MPDU. B40 corresponds to the AID equal to the AID offset, the next bit B41 will correspond to the AID offset plus 1, and the remaining bits will correspond to the sequential AIDs, with B47 corresponding to the AID offset plus 7. The structure of SYNRA type 0 control subfield is shown in Figure 9-91 (SYNRA Control field for SYNRA Type 0)." The behavior is not clear. I like to suggest the following changes even though I am not sure I correctly understand the proposed behaviors. "If the first bit (B40) of the AID bitmap is equal to 1, the AID Offset (B27 - B39) plus 0 indicates the AID of the receiver to accept or exclude the MPDU. If the last bit (B47) of the AID bitmap is equal to 1, the AID Offset (B27 - B39) plus 7 indicates the AID of the receiver to accept or exclude the MPDU." | Replace "B40 corresponds to the AID equal to the AID offset, the next bit B41 will correspond to the AID offset plus 1, and the remaining bits will correspond to the sequential AIDs, with B47 corresponding to the AID offset plus 7." with "If the first bit (B40) of the AID bitmap is equal to 1, the AID Offset (B27 - B39) plus 0 indicates the AID of the receiver to accept or exclude the MPDU. If the last bit (B47) of the AID bitmap is equal to 1, the AID Offset (B27 - B39) plus 7 indicates the AID of the receiver to accept or exclude the MPDU." | REVISED (EDITOR: 2015-11-11 23:24:28Z) Section rewritten. Submission in . | EDITOR | LB212 |  |  |  |  | 1.4 | 2016-05-10 20:39 | EDITOR
107 | Yongho Seok | 212 | 1 | 9.42 | 55 | 31 | T | Y | 55.31 | 31 | 9.42 |  | V | David Kloper | 11-15/795r12 | 12 | What is an AID Vector? And, what is a format of the AID Vector? I can not find any AID Vector information from Clause 8.3.2.1.4. | Please include the format of the AID Vector. | REVISED (EDITOR: 2015-11-11 23:27:21Z) Section rewritten. Submission in 11-15/795r12. | EDITOR | LB212 |  |  |  |  | 1.4 | 2016-05-10 20:39 | EDITOR
108 | Yongho Seok | 212 | 1 | 9.42 | 56 | 17 | T | Y | 56.17 | 17 | 9.42 |  | V | David Kloper | 11-15/795r12 | 12 | What is a format of the Extended SYNRA AID list? What is an Extended SYNRA AID list? And, what is a format of the Extended SYNRA AID list? I can not find any Extended SYNRA AID list information from Clause 8.3.2.1.4. | Please include the format of the Extended SYNRA AID list. | REVISED (EDITOR: 2015-11-11 23:29:24Z) Section rewritten. Submission in 11-15/795r12. | EDITOR | LB212 |  |  |  |  | 1.4 | 2016-05-10 20:39 | EDITOR
109 | Yongho Seok | 212 | 1 |  |  |  | T | Y |  |  |  |  | J | - |  | 1 | The EPD is useful to reduce a header overhead of the LPD. I am curious whether the EPD is in a scope of the PAR. "This amendment specifies protocols, procedures, and managed objects to enhance the ability of IEEE P802.11 media to provide internal connections as transit links within IEEE Std 802.1Q bridged networks." If the EPD is designed for the PAR of 11ak, the support of the GLK shall be pre-required for the support of the EPD. And, move the capability indication of the EPD from the Capabilities element (8.4.1.4) to the GLK Capabilities element (8.4.2.171). | Remove the EPD or change the GLP as the pre-requirement of the EPD. | REJECTED (TECHNICAL: 2015-05-11 18:14:24Z) - The application of EPD, which is an existing IEEE 802 facility, enhances the ability of P802.11 media to provide 802.1Q compliant transit links and thus is within the scope of the PAR. The group feels this is also useful for non-GLK stations and, since it is always optional, it imposes no mandatory requirements. | EDITOR | LB212 |  |  |  |  | 1.1 | 2016-05-10 20:39 | EDITOR
110 | Yongho Seok | 212 | 1 | 9.43 | 57 | 18 | T | Y | 57.18 | 18 | 9.43 |  | J | David Kloper |  | 12 | "Address 1 is the MAC address of the immediate destination STA (the receiver of the MPDU) or a SYNRA" When the Address 1 is the SYNRA and the A-MSDU is present, the Ack Policy subfield in QoS Control field is No ACK or Block ACK? Please specify the Ack Policy when the Address 1 is set to the SYNRA. | Please specify the Ack Policy when the Address 1 is set to the SYNRA. | REJECTED (EDITOR: 2015-11-11 23:31:31Z) No change to usage of Ack Policy by groupcast frames is being suggested in this section. | EDITOR | LB212 |  |  |  |  | 1.4 | 2016-05-10 20:39 | EDITOR
111 | Yongho Seok | 212 | 1 | 10.2.7 | 58 | 21 | T | Y | 58.21 | 21 | 10.2.7 |  | V | Mark Hamilton | 11-15/0931r7 | 14 | "Any frame, including a group addressed frame, destined for a GLK non-AP STA in PS mode shall be transmitted by the AP with an individually addressed MPDU." How is a group addressed frame transmitted with an individually addressed MPDU? Does it mean the DMS (Directed Multicast Service)? | Please clarify the way to transmit the group addressed frame transmitted with an individually addressed MPDU. | REVISED (EDITOR: 2015-11-22 00:16:15Z) Add to the end of the sentence ", using either the four address format or a Basic A-MSDU format." | EDITOR | LB212 |  |  |  |  | 1.4 | 2016-05-10 20:39 | EDITOR
112 | Young Hoon Kwon | 212 | 1 | 8.3.2.1.2 | 38 | 21 | T | Y | 38.21 | 21 | 8.3.2.1.2 |  | J | David Kloper |  | 12 | Requirements for DA or SA value for a frame sent by a GLK STA or non Data frame sent by a non-GLK STA is not clear. | Please clarify the requirements for DA or SA value for a frame sent by a GLK STA or non Data frame sent by a non-GLK STA. | REJECTED (EDITOR: 2015-11-11 23:01:26Z) Since this section is on Address fields in Data frames only, comment on non Data frames are not applicable. There is no restriction placed on GLK STA by this note, as it explicitly is clarifying for non-GLK STA, and GLK STA need no such restriction as they may be bridging traffic for any DA/SA, and not just restricted to RA/TA. | EDITOR | LB212 |  |  |  |  | 1.4 | 2016-05-10 20:39 | EDITOR
113 | Young Hoon Kwon | 212 | 1 | 8.3.2.1.2 | 38 | 28 | T | Y | 38.28 | 28 | 8.3.2.1.2 |  | V | David Kloper |  | 12 | "~ the RA may be a SYRA" is a normative text, which is not allowed in chapter 8. | Delete the text from "When a GLK AP data MPDU ~ the RA may be a SYNRA." | REVISED (EDITOR: 2015-11-11 23:02:55Z) "may" -> "might". Duplicate of CID 63. | EDITOR | LB212 |  |  |  |  | 1.4 | 2016-05-10 20:39 | EDITOR
114 | Young Hoon Kwon | 212 | 1 | 8.4.2.171 | 46 | 22 | T | Y | 46.22 | 22 | 8.4.2.171 |  | V | - |  | 1 | "~GLK capabilities it may have" is a normative text, which is not allowed in chapter 8. | Delete the normative text. | REVISED (TECHNICAL: 2015-05-13 03:18:25Z) Replace "it may have if any" with "it has". | EDITOR | LB212 |  |  |  |  | 1.1 | 2016-05-10 20:39 | EDITOR
115 | Tomoko Adachi | 212 | 1 | 3.2 | 4 | 14 | E | N | 4.14 | 14 | 3.2 |  | A | - |  | 1 | The term "SYNRA" appears before it is described in subclause 3.4. | Change "The GCR Groupcast address is a SYNRA in GLK-GCR" to "The GCR Groupcast address is a synthetic receiver address (SYNRA) in GLK-GCR." (add also a period at the end). | ACCEPTED (EDITOR: 2015-05-13 21:26:52Z) | EDITOR | LB212 |  |  |  |  | 1.1 | 2016-05-10 20:39 | EDITOR
116 | Tomoko Adachi | 212 | 1 | 4.3.23.1 | 5 | 33 | E | N | 5.33 | 33 | 4.3.23.1 |  | J | - |  | 1 | The second sentence in the paragraph starting from line 33 is when the BSS is not requiring GLK support. | Add "When GKL support is not required by the BSS," before the sentence. | REJECTED (EDITOR: 2015-05-13 21:55:49Z) An AP may provide non-GLK service in the same BSS as it provides GLK service when both are required. It is therefore not correct to say "When GKL support is not required by the BSS,". | EDITOR | LB212 |  |  |  |  | 1.1 | 2016-05-10 20:39 | EDITOR
117 | Tomoko Adachi | 212 | 1 | 4.3.23.1 | 6 | 4 | E | N | 6.04 | 4 | 4.3.23.1 |  | V | - |  | 1 | Between "not equal" and "the DA", "to" required? | As suggested in the comment. | REVISED (EDITOR: 2015-05-13 22:09:55Z) See CID 336. | EDITOR | LB212 |  |  |  |  | 1.1 | 2016-05-10 20:39 | EDITOR
118 | Tomoko Adachi | 212 | 1 | 4.3.23.1 | 6 | 9 | E | N | 6.09 | 9 | 4.3.23.1 |  | J | - |  | 1 | Between "need" and "only consider", "to" required? | As suggested in the comment. | REJECTED (EDITOR: 2015-05-13 22:13:46Z) Better English without the suggested change. | EDITOR | LB212 |  |  |  |  | 1.1 | 2016-05-10 20:39 | EDITOR
119 | Tomoko Adachi | 212 | 1 | 4.3.23.2 | 6 | 17 | E | N | 6.17 | 17 | 4.3.23.2 |  | V | Donald Eastlake |  | 10 | DMG Capability Information should be DMG Capabilities or DMG STA Capability Information. | Change DMG Capability Information to DMG Capabilities or DMG STA Capability Information. | REVISED (EDITOR: 2015-10-16 19:15:01Z) Change to "DMG STA Capability Information" | EDITOR | LB212 |  | Should be "DMG STA Capability Information". Text moving to 5.1.4. See CID 120. |  |  | 1.3 | 2016-05-10 20:39 | EDITOR
120 | Tomoko Adachi | 212 | 1 | 4.3.23.2 | 6 | 17 | T | Y | 6.17 | 17 | 4.3.23.2 |  | J | Donald Eastlake |  | 9 | Do all the three fields need to indicate the EPD support? The Capability Information seems to be enough. | Reconsider if all the three fields need to indicate the EPD support. If it is not necessary to use all three fields, select one and reflect the change throughout the draft. | REJECTED (EDITOR: 2015-09-14 13:50:54Z) It is useful to signal EPD support in DMG Beacon, so an EPD bit is allocated in the DMG STA Capabilities Information element. It is useful to signal EPD support in a Relay Search Response or RLS Reponse so an EPD bit is allocated in the Relay Capabilities. | EDITOR | LB212 |  |  |  |  | 1.3 | 2016-05-10 20:39 | EDITOR
121 | Tomoko Adachi | 212 | 1 | 4.3.23.2 | 6 | 22 | E | N | 6.22 | 22 | 4.3.23.2 |  | V | - |  | 1 | "An EPD STA ... announces whether non-EPD STAs are permitted to associate or peer with it." This should be done through the membership selector. | Add "through the membership selector" at the end of the sentence. | REVISED (EDITOR: 2015-05-13 22:22:22Z) Insert "through the membership selector" after "An EPD STA that transmits Beacon frames announces". | EDITOR | LB212 |  |  |  |  | 1.1 | 2016-05-10 20:39 | EDITOR
122 | Tomoko Adachi | 212 | 1 | 4.3.23.3 | 7 | 13 | E | N | 7.13 | 13 | 4.3.23.3 |  | V | Ganesh Venkatesan | 11-16/138r2 | 18 | It says "Features of GCR that do not apply to GLK-GCR are as follows:" But those listed below does not align to this sentence and explains the difference between GLK-GCR and GCR that do not apply to GLK-GCR. | Change the sentence to "The difference between GLK-GCR and GCR that do not apply to GLK-GCR are as follows:". | REVISED (EDITOR: 2016-01-21 19:31:29Z) See changes to 4.3.23.3 in submission 16/138. | EDITOR | LB212 |  |  |  |  | 2 | 2016-05-10 20:39 | EDITOR
123 | Tomoko Adachi | 212 | 1 | 4.3.23.3 | 7 | 19 | T | Y | 7.19 | 19 | 4.3.23.3 |  | V | Ganesh Venkatesan | 11-16/138r2 | 18 | Which is item (c) explaining? | Clarify. | REVISED (EDITOR: 2016-01-21 19:33:31Z) Items (a), (b),(c) and (d) is a list of GCR properties that do not apply to GLK-GCR. See changes in 11-16/138r2. | EDITOR | LB212 |  |  |  |  | 2 | 2016-05-10 20:39 | EDITOR
124 | Tomoko Adachi | 212 | 1 | 4.3.23.1 | 5 | 26 | E | Y | 5.26 | 26 | 4.3.23.1 |  | V |  |  | 4 | I do not believe ISS used as ISS SAP means Initiator Sector Sweep. | Reconsider the term and change throughout the draft. Also add definition in 3.4. | REVISED (EDITOR: 2015-07-09 18:00:33Z) Spell out Internal Sublayer Service, 21 occurrances. | EDITOR | LB212 |  |  |  |  | 1.2 | 2016-05-10 20:39 | EDITOR
125 | Tomoko Adachi | 212 | 1 | 5.1.5.5a | 15 | 26 | T | Y | 15.26 | 26 | 5.1.5.5a |  | V | Mark Hamilton | 11-15/931r9 | 21 | What is CF in Figure 5-6a? That should not be Contention Free... It is not explained at all, either... | Clarify the term CF in Figure 5-6a. | REVISED (EDITOR: 2016-01-20 16:49:34Z) . See CID 208. | EDITOR | LB212 |  |  |  |  | 2 | 2016-05-10 20:39 | EDITOR
126 | Tomoko Adachi | 212 | 1 | 5.1.5.5a | 15 | 26 | T | Y | 15.26 | 26 | 5.1.5.5a |  | J | Mark Hamilton | 11-15/0931r7 | 14 | What is SAP [] in Figure 5-6a? It is not explained at all. | Clarify the term SAP [] in Figure 5-6a. | REJECTED (EDITOR: 2015-11-22 00:42:55Z) Reject. "SAP []" is explained in the legend for the figure, to be the MAC SAP with the station vector. | EDITOR | LB212 |  |  |  |  | 1.4 | 2016-05-10 20:39 | EDITOR
127 | Tomoko Adachi | 212 | 1 | 8.3.2.1.4 | 40 | 36 | E | Y | 40.36 | 36 | 8.3.2.1.4 |  | V |  |  | 4 | The sentences starting from line 36 to the end of subclause 8.3.2.1.4 are about how to set the Duration/ID field and not about the frame body. | Move the sentences starting from line 36 to the end of subclause 8.3.2.1.4 to the subclause on Duration/ID field. | REVISED (EDITOR: 2015-07-10 23:31:22Z) Add a new 5th level "8.3.2.1.5 Duration/ID field" just befor the cited line 36. | EDITOR | LB212 |  |  |  |  | 1.2 | 2016-05-10 20:39 | EDITOR
128 | Tomoko Adachi | 212 | 1 | B.4.3 | 66 |  | T | Y | 66 |  | B.4.3 |  | V | Donald Eastlake | 11-15/725r3 | 2 | Are GLK requirement and EPD requirement independent? I got a feeling that if a STA is GLK capable, then it may be EPD capable. | Clarify the relation between these two capabilities. | REVISED (EDITOR: 2015-09-09 19:51:53Z) The GLK and EPD requirements are independent. See 11-15/725r3, CID 308. | EDITOR | LB212 |  |  |  |  | 1.2 | 2016-05-10 20:39 | EDITOR
129 | Stephen McCann | 212 | 1 | 1.3 | 2 | 6 | E | N | 2.06 | 6 | 1.3 |  | A | - |  | 1 | It should be clarified that 802.1Q is an IEEE project the first time it is mentioned. | replace "802.1Q" with "IEEE 802.1Q" | ACCEPTED (EDITOR: 2015-05-13 21:09:40Z) | EDITOR | LB212 |  |  |  |  | 1.1 | 2016-05-10 20:39 | EDITOR
130 | Stephen McCann | 212 | 1 | 2 | 3 | 7 | E | N | 3.07 | 7 | 2 |  | V |  |  | 4 | The XXs in the year numbers need to be completed. | replace both occurances of "20XX" for 802.1AC and 802.1Qbz with the completed year numbers. | REVISED (EDITOR: 2015-07-09 16:59:36Z) Replace with references to current drafts. (No matter what we do we will have to update this later.) | EDITOR | LB212 |  |  |  |  | 1.2 | 2016-05-10 20:39 | EDITOR
131 | Stephen McCann | 212 | 1 | 1.2 | 2 | 6 | T | Y | 2.06 | 6 | 1.2 |  | V | Donald Eastlake |  | 9 | The term "transit link" (which is also in the amendment title) is not defined in the amendment. | Add a definition of "Transit link" to the definitions clause 3.2 or explain with an introductory paragraph. | REVISED (EDITOR: 2015-09-14 05:01:39Z) In the material inserted in clause 1.3, delete "transit". In the first sentence of 4.3.23.1, delete "transit". In the first sentence sentence of 4.3.23.4.1, replace "transit" with "a MAC". | EDITOR | LB212 |  |  |  |  | 1.3 | 2016-05-10 20:39 | EDITOR
132 | Stephen McCann | 212 | 1 | 4.3.23.4 | 7 | 23 | E | N | 7.23 | 23 | 4.3.23.4 |  | A | Ganesh Venkatesan |  | 8 | The title "SS es" should be expanded. | Change "SS es" to Service Sets | ACCEPTED (EDITOR: 2015-07-16 00:29:196Z) | EDITOR | LB212 |  |  |  |  | 1.3 | 2016-05-10 20:39 | EDITOR
133 | Stephen McCann | 212 | 1 | 4.3.23.4.3 | 9 | 7 | T | Y | 9.07 | 7 | 4.3.23.4.3 |  | V | Donald Eastlake |  | 11 | I don't think the words "roughly replaced" are appropriate in this amendment. Either the DS is replaced or not. | Modify the word "roughly" or re-write this clause, e.g. "Within a GLK ESS, the DS is replaced by an IEEE 802.1Q conformant network...". Also see clause 4.6 for some suitable text P12L23 | REVISED (EDITOR: 2015-11-12 03:25:41Z) Fixed in D1.3, see CID 7. | EDITOR | LB212 |  |  |  |  | 1.4 | 2016-05-10 20:39 | EDITOR
134 | Stephen McCann | 212 | 1 | 4.3.23.4.3 | 10 | 1 | E | N | 10.01 | 1 | 4.3.23.4.3 |  | V | Donald Eastlake | 11-16/170r1 | 18 | Figure 4-14c is a useful general overview of the GLK architecture and I think it would be more useful to appear earlier in the text. | Move Figure 4-14c to clause 4.3.23.1 and re-number as required. Some of the text associated with the Figure may need to be moved and re-written. | REVISED (EDITOR: 2016-01-21 19:05:53Z) Insert at the end of the first paragraph in 4.3.23.1: "For an infrastructure GLK example, see Figure 4-13b (Infrastructure BSS with GLK links)." | EDITOR | LB212 |  |  |  |  | 2 | 2016-05-10 20:39 | EDITOR
135 | Stephen McCann | 212 | 1 | 5.1.5.5a | 15 | 25 | T | Y | 15.25 | 25 | 5.1.5.5a |  | J | Mark Hamilton | 11-15/0931r7 | 17 | In Figure 5-6a what does "SAP []" mean? Is the square symbol supposed to represent a matrix? | Either change the term used in Figure 5-6a or explain what "SAP []" means in more detail. | REJECTED (EDITOR: 2016-01-20 16:33:15Z) - Duplicate of CID 126. | EDITOR | LB212 |  |  |  | Was motion 14. | 2 | 2016-05-10 20:39 | EDITOR
136 | Stephen McCann | 212 | 1 | 8.3.2.1.2 | 39 | 3 | E | N | 39.03 | 3 | 8.3.2.1.2 |  | A |  |  | 4 | The SYRNA type table needs a Table heading | Add a Table title to the table at the top of page 39 | ACCEPTED (EDITOR: 2015-07-10 23:40:46Z) | EDITOR | LB212 |  |  |  |  | 1.2 | 2016-05-10 20:39 | EDITOR
137 | Stephen McCann | 212 | 1 | Annex V | 78 | 2 | E | N | 78.02 | 2 | Annex V |  | V |  |  | 4 | What are the editorial instructions for this Annex. Are these new clauses to be added to Annex V? | Add a sentence of text to page 78 with the editors instructions for Annex V | REVISED (EDITOR: 2015-07-10 17:43:15Z) Add editing instruction to Annex Q: "Change text as follows:". Add editing instruction to Annex V: "Insert the following new subclause V.3.4:". | EDITOR | LB212 |  |  |  |  | 1.2 | 2016-05-10 20:39 | EDITOR
138 | Yunsong Yang | 212 | 1 | 8.4.2.171 | 47 | 20 | E | N | 47.2 | 20 | 8.4.2.171 |  | A | Ganesh Venkatesan | 11-16/138r2 | 18 | The formats of Table 8-248a on this page and Table 8-248b on the next page are unconventional. | Use a conventional (single-lined) table format on these two tables. | ACCEPTED (EDITOR: 2016-01-21 19:34:34Z) No changes required as this has already been addressed in D1.4. | EDITOR | LB212 |  |  |  |  | 2 | 2016-05-10 20:39 | EDITOR
139 | Lei Wang | 212 | 1 | 4.3.23.2 | 6 | 12 | T | Y | 6.12 | 12 | 4.3.23.2 |  | J | - |  | 1 | The support of EPD (EtherType Protocol Discrimination) is really indenpendant from GLK, thus it is not in the scope of 11ak PAR. Understand there could be a 6-byte saving. However, it does introduce additonal processing complexity. More importantly, if 802.11 would like to support more MSDU types, then there should be more generic discussions about the potential types of MSDUs, e.g., why not IPv4 or IPv6 directly as 802.11 MSDU or some even simpler LLC encaplsulations of IPv4 / IPv6 as 802.11 MSDU, considering the Desitination and Source addresses already in the 4-address MPDU format? | Either provide convincible arguments of the need of EPD for GLK, or remove all EPD related material. | REJECTED (TECHNICAL: 2015-05-11 18:19:31Z) - The application of EPD, which is an existing IEEE 802 facility, enhances the ability of P802.11 media to provide 802.1Q compliant transit links and is thus within the scope of the PAR. Since it is always optional, it imposes no mandatory requirements. EPD reduces processing complexity by reducing format translation. | EDITOR | LB212 |  |  |  |  | 1.1 | 2016-05-10 20:39 | EDITOR
140 | Mark Hamilton | 212 | 1 | 1.3 | 2 | 5 | E | N | 2.05 | 5 | 1.3 |  | A | - |  | 1 | Typo: should be "Defines" | Change "Define" to "Deinfes" | ACCEPTED (EDITOR: 2015-05-13 21:08:49Z) | EDITOR | LB212 |  |  |  |  | 1.1 | 2016-05-10 20:39 | EDITOR
141 | Mark Hamilton | 212 | 1 | 2 | 3 | 12 | E | N | 3.12 | 12 | 2 |  | A | - |  | 1 | Why are we deleting footnote 8? Are we deleting the "[B21]" reference, then, too? | Delete the Editor's instruction to Delete footnote 8. | ACCEPTED (EDITOR: 2015-05-13 21:11:26Z) | EDITOR | LB212 |  |  |  |  | 1.1 | 2016-05-10 20:39 | EDITOR
142 | Mark Hamilton | 212 | 1 | 3.2 | 4 | 9 | T | Y | 4.09 | 9 | 3.2 |  | A | - |  | 1 | There is no such term as "GLK BSS" | Change the definition to: "The set of BSSes in an ESS, in which the AP in the BSS supports GLK." | ACCEPTED (TECHNICAL: 2015-05-12 04:07:28Z) | EDITOR | LB212 |  |  |  |  | 1.1 | 2016-05-10 20:39 | EDITOR
143 | Mark Hamilton | 212 | 1 | 3.2 | 4 | 13 | E | Y | 4.13 | 13 | 3.2 |  | V |  |  | 4 | The phrase "Association/Reassociation frames" uses unusual wording (we say (Re)Association in the base draft), and potentitally ambiguous wording by saying "frames" - does this mean Request and Response frames, or Association and Reassociation frames? | Change to "(Re)Association Response frames". Also at P59.45, and P61.32. | REVISED (EDITOR: 2015-07-09 17:21:20Z) - Accept for page 59 and page 61, except in clause 3.2, change "GLK capabilities in the Association/Reassociation frames" to "GLK-GCR Response element in the (Re)Association Response frame". | EDITOR | LB212 |  |  |  |  | 1.2 | 2016-05-10 20:39 | EDITOR
144 | Mark Hamilton | 212 | 1 | 3.4 | 4 | 22 | E | N | 4.22 | 22 | 3.4 |  | A | - |  | 1 | "Protocol Discrimination is not a proper noun. No need to capitalize it. | Change "Protocol Discrimination" to "protocol discrimination". 5 occurances. | ACCEPTED (EDITOR: 2015-05-13 21:28:08Z) | EDITOR | LB212 |  |  |  |  | 1.1 | 2016-05-10 20:39 | EDITOR
145 | Mark Hamilton | 212 | 1 | 4.2.5 | 5 | 1 | T | Y | 5.01 | 1 | 4.2.5 |  | A |  |  | 4 | With the introduction of EPD support, 802.11 no longer can assume that the next higher layer is LLC. Need to soften the language to refer to the LLC sublayer (which is still a valid assumption, per 802 O&A). | Add a change to baseline subclause 4.2.5, first setence, to change "logical link conttrol (LLC)" to "logical link control (LLC) sublayer". | ACCEPTED (EDITOR: 2015-07-09 17:34:12Z) | EDITOR | LB212 |  |  |  |  | 1.2 | 2016-05-10 20:39 | EDITOR
146 | Mark Hamilton | 212 | 1 | 4.3.5.1 | 5 | 7 | E | N | 5.07 | 7 | 4.3.5.1 |  | A | - |  | 1 | The qualifier (for non-GLK) is too far away from the base phrase, this could lead to confusion. | Change this to two sentences, and make both parallel to the previous sentence, thus: "4.3.5 (Distribution system (DS) concepts) discusses the DS and ESS as a means for expanding range for non-GLK operation. 4.3.7 (Integration with wired LANs) discusses the portal as a means for providing the integration service to non-802.11 networks for non-GLK operation." | ACCEPTED (EDITOR: 2015-05-13 21:42:27Z) | EDITOR | LB212 |  |  |  |  | 1.1 | 2016-05-10 20:39 | EDITOR
147 | Mark Hamilton | 212 | 1 | 4.3.5.1 | 5 | 12 | T | Y | 5.12 | 12 | 4.3.5.1 |  | V | - |  | 4 | "without using a portal" is a little misleading. The point is to support using a bridge, not to get rid of portals. | Change "without using a portal" to "using an 802.1Q bridge instead of a DS and optional portal" | REVISED (EDITOR: 2015-07-09 17:38:01Z) Replace the last two sentences of 4.3.5.1 with "For GLK operation, an 802.1Q bridge can be used to form an extended network." | EDITOR | LB212 |  |  |  |  | 1.2 | 2016-05-10 20:39 | EDITOR
148 | Mark Hamilton | 212 | 1 | 4.3.23.1 | 5 | 26 | T | Y | 5.26 | 26 | 4.3.23.1 |  | J | Mark Hamilton |  | 11 | Since a GLK STA provides an ISS SAP, it must provide a different (set of) logical service. This should be added to 4.4 (a new 4.4.5, perhaps?) | Add a new subclause, 4.4.5, describing the GLK logical service. This should align with 4.3.23.4. | REJECTED (EDITOR: 2015-11-12 03:04:01Z) A GLK STA does not provide an ISS SAP, it provides an enhanced version of the current MAC Service, and the (802.1AC) Convergence Function provides the ISS SAP, based on this. No description is needed here, as it is in 802.1AC. | EDITOR | LB212 |  |  |  |  | 1.4 | 2016-05-10 20:39 | EDITOR
149 | Mark Hamilton | 212 | 1 | 4.3.23.1 | 5 | 39 | T | Y | 5.39 | 39 | 4.3.23.1 |  | V | David Kloper |  | 12 | If TA=SA on a frame from an AP (a BPDU, for example), is it okay for the AP to set ToDS=1 and FromDS=0? Technically, that seems okay, but do non-AP STA implementations have "hard wired" rejection of "To DS" frames? Similarly, a frame that passed through (but didn't orignate in) a non-AP STA, and is destined for the AP, would end up with ToDS=0 and FromDS=1. Will that confuse any AP implementations? | (Re)Consider this implication. Change/limit support for three address frame format if this is a real concern. | REVISED (EDITOR: 2015-11-11 22:44:16Z) "The three address frame format may be used if SA equals TA and/or RA equals DA as described in 8.3.2.1 (Format of Data frames)." -> "The three address frame format may be used, as defined by table 8-3, provided the addresses are consistanet with table 8-26." | EDITOR | LB212 |  |  |  |  | 1.4 | 2016-05-10 20:39 | EDITOR
150 | Mark Hamilton | 212 | 1 | 4.3.23.1 | 5 | 38 | E | N | 5.38 | 38 | 4.3.23.1 |  | A | - |  | 1 | The phrase "data MPDU" is almost never used in the baseline. Instead, "data frame" is used. Similarly "group addressed * MPDU" seems to generally be "group addressed * frame" | Change "data MPDU" to "data frame". 13 occurances. Similarly "group addressed * MPDU" to "group addressed * frame", 8 occurances. | ACCEPTED (EDITOR: 2015-05-13 21:59:35Z) | EDITOR | LB212 |  |  |  |  | 1.1 | 2016-05-10 20:39 | EDITOR
151 | Mark Hamilton | 212 | 1 | 4.3.23.1 | 6 | 2 | T | Y | 6.02 | 2 | 4.3.23.1 |  | J | David Kloper |  | 12 | I don't entirely remember why this paragraph was important, but I think we proved that the RA could not equal the DA in any group addressed RA frame transmitted over a GLK link, because we assumed the TA wouldn't equal the SA, and therefore it could never be a three address format frame, or received by a non-GLK non-AP STA and cause some subtle confusions. But, the TA could perhaps equal the SA, if the AP itself is the source of the frame (a BPDU, for example), so we could end up with RA=BSSID, TA=SA, DA=??(SYNRA? with real DA in an A-MPDU?) in a three address format frame. Is this a problem? | Consider. Refine/limit the three address format rules to exclude this, if it is a real possibility and a real problem. | REJECTED (EDITOR: 2015-11-11 22:49:08Z) Decision was that A1 will always be SYNRA for GLK group addressed frames, to allow selective inclusion/exclusion. Otherwise we need a reliable means to distinguish SYNRA from group addresses, when addressing all STA. | EDITOR | LB212 |  |  |  |  | 1.4 | 2016-05-10 20:39 | EDITOR
152 | Mark Hamilton | 212 | 1 | 4.3.23.1 | 6 | 9 | E | Y | 6.09 | 9 | 4.3.23.1 |  | A | - |  | 1 | "Power Save" is not a proper noun. No need to capitalize it. | Change "Power Save" to "power save" | ACCEPTED (EDITOR: 2015-05-13 22:12:58Z) | EDITOR | LB212 |  |  |  |  | 1.1 | 2016-05-10 20:39 | EDITOR
153 | Mark Hamilton | 212 | 1 | 4.3.23.2 | 6 | 13 | E | Y | 6.13 | 13 | 4.3.23.2 |  | A | - |  | 1 | Best to clarify we mean within 802.11 | Insert, thus: "... (LPD) is the default format of 802.11 MSDUs. EtherType Protocol Discrimiation (EPD) is only used within 802.11 where it is known ..." | ACCEPTED (EDITOR: 2015-05-13 22:18:06Z) | EDITOR | LB212 |  |  |  |  | 1.1 | 2016-05-10 20:39 | EDITOR
154 | Mark Hamilton | 212 | 1 | 4.3.23.3 | 6 | 8 | E | Y | 6.08 | 8 | 4.3.23.3 |  | A | - |  | 1 | "reassociation" should not have a hyphen | Remove the hyphen | ACCEPTED (EDITOR: 2015-05-13 22:12:38Z) | EDITOR | LB212 |  |  |  |  | 1.1 | 2016-05-10 20:39 | EDITOR
155 | Mark Hamilton | 212 | 1 | 4.3.23.3 | 6 | 10 | E | N | 7.1 | 10 | 4.3.23.3 |  | A | Ganesh Venkatesan | 11-16/138r2 | 18 | The "after it successfully associates with the GLK AP" is lost. The "it" seems to refer to the GLK AP, which is nonsense. | Delete "after it successfully associates with the GLK AP". The sentence is clear and correct enough without it. | ACCEPTED (EDITOR: 2016-01-21 19:35:06Z) | EDITOR | LB212 |  |  |  |  | 2 | 2016-05-10 20:39 | EDITOR
156 | Mark Hamilton | 212 | 1 | 4.3.23.4.1 | 7 | 28 | T | Y | 7.28 | 28 | 4.3.23.4.1 |  | V | Mark Hamilton |  | 10 | This sentence could be expanded a bit. As it is, it leaves the reading thinking GLK STAs _directly_ provide ISS SAPs, which they don't. | Change the start of the sentence to, "GLK STAs coordinate with an IEEE 802.1AC convergence function, to provide ..." | REVISED (EDITOR: 2015-09-15 14:12:14Z) Accept the proposal and also change P5.26. | EDITOR | LB212 |  |  |  |  | 1.3 | 2016-05-10 20:39 | EDITOR
157 | Mark Hamilton | 212 | 1 | 4.3.23.4.2 | 7 | 32 | T | Y | 7.32 | 32 | 4.3.23.4.2 |  | V | Mark Hamilton |  | 10 | This sentence leaves the reading thinking GLK STAs _directly_ provide ISS SAPs, which they don't. | Change "Each participating STA provides the MAC service via ISS SAPs." to "Each participating STA provides the GLK MAC service which is them mapped to one or more ISS SAPs.". | REVISED (EDITOR: 2015-09-15 14:16:24Z) Accept but fix the typo. | EDITOR | LB212 |  |  |  |  | 1.3 | 2016-05-10 20:39 | EDITOR
158 | Mark Hamilton | 212 | 1 | 4.3.23.4.2 | 8 | 5 | T | Y | 8.05 | 5 | 4.3.23.4.2 |  | A | - |  | 1 | The _two_ links was only an example. This statement makes it sounds like it is always exactly two. | Change "two" to "one or more" | ACCEPTED (TECHNICAL: 2015-05-11 19:12:33Z) | EDITOR | LB212 |  |  |  |  | 1.1 | 2016-05-10 20:39 | EDITOR
159 | Mark Hamilton | 212 | 1 | 4.5.3.3 | 11 | 28 | E | Y | 11.28 | 28 | 4.5.3.3 |  | V | Joseph Levy | 11-15/1016r2 | 15 | These paragraphs, while technically correct, have concepts a bit jumbled up making it hard for the reader. | Move the (newly added) last setence to be a standalong paragraph, between the two paragraphs here, and add "In the GLK case, " to the front of the sentence. | REVISED (EDITOR: 2016-01-20 03:56:29Z) See 11-15/1016r2 | EDITOR | LB212 |  |  |  |  | 2 | 2016-05-10 20:39 | EDITOR
160 | Mark Hamilton | 212 | 1 | 4.5.4.5 | 12 | 13 | E | N | 12.13 | 13 | 4.5.4.5 |  | A | Donald Eastlake |  | 11 | Typo: should be "Bridges" | Add the missing 's' | ACCEPTED (EDITOR: 2015-11-12 02:24:40Z) - Already fixed in D1.3. | EDITOR | LB212 | Needs submission |  |  |  | 1.4 | 2016-05-10 20:39 | EDITOR
161 | Mark Hamilton | 212 | 1 | 5.1 | 13 | 2 | T | Y | 13.02 | 2 | 5.1 |  | A | - |  | 1 | [Note: this comment was also submitted on the REVmc Sponsor Ballot, so it may already be done in the updated baseline.] With the introduction of EPD support (in some situations), 802.11 now can support a variety of LLC sublayer protocols/entities, not just LLC. Saying that the 802.11 MAC's purpose is to deliver MSDUs between two LLC entities is too limiting. The term "LLC sublayer entities" is more generic (and aligns with 802-2014). | Change "LLC entities" to "LLC sublayer entities", "LLC entity" to "LLC sublayer entity" and "LLC PDUs" to "LLC sublayer PDUs" and "LLC" (as a noun) with "LLC sublayer", throughout 5.1 (6 occurances in total). NOTE: Figures 5-1 and 5-2 should have a similar change, and are covered by another comment. | ACCEPTED (TECHNICAL: 2015-05-14 18:22:10Z) | EDITOR | LB212 |  |  |  |  | 1.1 | 2016-05-10 20:39 | EDITOR
162 | Mark Hamilton | 212 | 1 | 5.1.1.3 | 13 | 20 | T | Y | 13.2 | 20 | 5.1.1.3 |  | J | Mark Hamilton | 11-15/931r9 | 16 | 5.1.1.3 needs to not just be for APs, now. Change it to be for receive, and change 5.1.1.2 to be for transmit. | Change subclause heading by deleting "at the AP sent by other STAs in the BSS". Add editing instructions to change "the AP" to "a STA" in the first line of 5.1.1.3, and change all other "the AP"s to "the STA"s. (Note, the last sentence remains unchanged.) Also change the subclause heading on 5.1.1.2 to be "Determination of UP of transmitted frames". | REJECTED (EDITOR: 2016-01-20 16:51:08Z) The baseline (REVmc) for this subclause has changed already, and is now not specific to Aps. The change shown in the 11ak draft is correct, and sufficient with the new REVmc version of 5.1.1.3. | EDITOR | LB212 |  |  |  |  | 2 | 2016-05-10 20:39 | EDITOR
163 | Mark Hamilton | 212 | 1 | 5.1.5.4 | 15 | 16 | T | Y | 15.16 | 16 | 5.1.5.4 |  | A | Donald Eastlake |  | 9 | The mesh STA architectural models need to say "Non-GLK" also | Change 5.1.5.4 and 5.1.5.5 similarly to the changes in 5.1.5.3. | ACCEPTED (EDITOR: 2015-09-15 01:50:38Z) | EDITOR | LB212 |  |  |  |  | 1.3 | 2016-05-10 20:39 | EDITOR
164 | Mark Hamilton | 212 | 1 | 6.3.3.2.2 | 22 | 1 | T | Y | 22.01 | 1 | 6.3.3.2.2 |  | V | - |  | 1 | Why would a scanning STA care if the BSS is a "non-GLK BSS"? It can need GLK, or not care either way. There is no need for the third choice. Further, there is no such term as "GLK BSS" | Change the Description to: "If 1, a BSS in which the AP supports GLK is requested. If 2, the GLK nature of the BSS is ignored." | REVISED (TECHNICAL: 2015-05-13 03:23:14Z) Change Type to "Enumeration". Change Valid Range to two values: "GLK_SUPPORTED" and "GLK_UNSPECIFIED". Change Description to "If GLK_SUPPORTED, a BSS in which the AP supports GLK is requested. If GLK_UNSPECIFIED, the GLK nature of the BSS is ignored." | EDITOR | LB212 |  |  |  |  | 1.1 | 2016-05-10 20:39 | EDITOR
165 | Mark Hamilton | 212 | 1 | 8.3.3.6 | 42 | 6 | T | Y | 42.06 | 6 | 8.3.3.6 |  | A | Ganesh Venkatesan | 11-15/0796r7 | 14 | The (Re)Assocation Response frames need to carry GLK-GCR information. | Add GLK-GCR Response element to Assocaiation and Reassociation Response frames in 8.3.3.6 and 8.3.3.8 | ACCEPTED (EDITOR: 2015-11-21 21:34:53Z) | EDITOR | LB212 |  |  |  |  | 1.4 | 2016-05-10 20:39 | EDITOR
166 | Mark Hamilton | 212 | 1 | 8.4.2.171 | 46 | 20 | T | Y | 46.2 | 20 | 8.4.2.171 |  | A |  |  | 4 | It's an "Assocation Request" not an "Associate" frame. | Change "Associate" to "Association Request" and "Reassociate" to "Reassociation Request" | ACCEPTED (EDITOR: 2015-07-10 23:21:53Z) | EDITOR | LB212 |  |  |  |  | 1.2 | 2016-05-10 20:39 | EDITOR
167 | Mark Hamilton | 212 | 1 | 8.4.2.171 | 46 | 21 | E | Y | 46.21 | 21 | 8.4.2.171 |  | A |  |  | 4 | Frame types, when referenced, include the noun "frame" after them. See 802.11 Style Guide subclause 2.1.2. | Add "frame" after the list of frame types. | ACCEPTED (EDITOR: 2015-07-10 23:21:36Z) | EDITOR | LB212 |  |  |  |  | 1.2 | 2016-05-10 20:39 | EDITOR
168 | Mark Hamilton | 212 | 1 | 9.2.8 | 52 | 7 | E | Y | 52.07 | 7 | 9.2.8 |  | A |  |  | 4 | Baseline text incorrectly copied | Insert "filtering" to match baseline | ACCEPTED (EDITOR: 2015-07-10 23:16:40Z) | EDITOR | LB212 |  |  |  |  | 1.2 | 2016-05-10 20:39 | EDITOR
169 | Mark Hamilton | 212 | 1 | 9.24.3 | 53 | 18 | E | Y | 53.18 | 18 | 9.24.3 |  | A |  |  | 4 | The baseline text uses parentheses, not square brackets for (Re)Association | Change to "(Re)". Also at P59.10. | ACCEPTED (EDITOR: 2015-07-10 23:11:51Z) | EDITOR | LB212 |  |  |  |  | 1.2 | 2016-05-10 20:39 | EDITOR
170 | Mark Hamilton | 212 | 1 | 10.3.5.3 | 58 | 27 | T | Y | 58.27 | 27 | 10.3.5.3 |  | V | Joseph Levy | 11-15/540r8 | 20 | Nowhere do we say that an AP with GLK or EPD required, shall refuse to associate with a non-AP STA that does not have the matching feature(s) implemented (as indicated in the Capabilities). | This should probably be added in 10.3.5.3 and 10.3.5.5 | REVISED (EDITOR: 2016-01-21 21:53:55Z) Adjust this figure to correspond to the role specific portion of the figure on page 14 of 11-15/540r8. | EDITOR | LB212 |  |  |  |  | 2 | 2016-05-10 20:39 | EDITOR
171 | Mark Hamilton | 212 | 1 | 10.2.7 | 58 | 10 | E | Y | 58.1 | 10 | 10.2.7 |  | A |  |  | 4 | Pluralism error | Change "a STAs using GLK links" to "a STA using a GLK link" | ACCEPTED (EDITOR: 2015-07-10 22:22:28Z) | EDITOR | LB212 |  |  |  |  | 1.2 | 2016-05-10 20:39 | EDITOR
172 | Mark Hamilton | 212 | 1 | 10.47.1 | 62 | 2 | E | Y | 62.02 | 2 | 10.47.1 |  | V |  |  | 4 | The MIB attribute is dot11GeneralLinkRequired, the text describes dot11GLKRequired. | Pick one, and make them all consistent. Consider why the MIB attribute names are mixed, some dot11GLK* and some dot11GeneralLink* | REVISED (EDITOR: 2015-07-10 22:04:09Z) - Go with dot11GLK--- It's shorter. | EDITOR | LB212 |  |  |  |  | 1.2 | 2016-05-10 20:39 | EDITOR
173 | Mark Hamilton | 212 | 1 | 13.11.1 | 64 | 9 | T | Y | 64.09 | 9 | 13.11.1 |  | A |  |  | 4 | What is an "attach[ed] bridge"? | Change "an attach [sic] bridge" to "a bridged LAN" | ACCEPTED (EDITOR: 2015-07-10 21:43:08Z) | EDITOR | LB212 |  |  |  |  | 1.2 | 2016-05-10 20:39 | EDITOR
174 | Mark Hamilton | 212 | 1 | B.4.4.2 | 66 | 8 | E | Y | 66.08 | 8 | B.4.4.2 |  | V |  |  | 4 | PICS entry FT43 is supposed to be for transmitting LPD format, and FR43 is for receiving. Make the editing instructions clear that these rows are to be inserted in those respective sections of the table. | Change editing instructions to add that these entries go with the other FT*/FR* entries in the table. | REVISED (EDITOR: 2015-07-10 18:15:14Z) Change "Insert the following entries:" to "Insert the following entries in appropriate places in the table so as to maintain the existing alphanumeric ordering:". | EDITOR | LB212 |  |  |  |  | 1.2 | 2016-05-10 20:39 | EDITOR
175 | Mark Hamilton | 212 | 1 | C | 68 | 37 | T | Y | 68.37 | 37 | C |  | A | Mark Hamilton |  | 10 | The DESCRIPTION for dot11GeneralLinkRequired says "for a STA that will ... associate ... with a non-GLK capable STA." (Two occurances) But, in the AP case, it is only the AP that will/won't accept an association. There is nothing in the text that discusses a non-AP STA's use of this attribute | Change the MIB attribute DESCRIPTION to say "accept associations" in place of "associate" (2 places). | ACCEPTED (EDITOR: 2015-09-15 14:24:46Z) | EDITOR | LB212 |  |  |  |  | 1.3 | 2016-05-10 20:39 | EDITOR
176 | Mark Hamilton | 212 | 1 | C | 68 | 28 | T | Y | 68.28 | 28 | C |  | V | Mark Hamilton | 11-15/931r9 | 16 | MIB attributes must (per 802.11 conventions) say if they are "capability", "status", or "control" variable. | Add "This is a capability variable" to dot11GLKImplemented, dot11EPDImplemented and dot11GeneralLinkGCRImplemented attributes' DESCRIPTION. Add "This is a control variable" to the rest in the first section. To the second section (the link status) ones, add "This is a status variable" to all of them. Add language to each control variable that says who sets it, and when the setting takes effect. | REVISED (EDITOR: 2016-01-20 16:51:58Z) Make changes as indicated in the Proposed Change. Also, to the attributes that are then 'control variable's, add (on two new lines, after "This is a control variable.") " It is written by an external management entity. Changes take effect as soon as practical in the implementation." | EDITOR | LB212 | Needs submission |  |  |  | 2 | 2016-05-10 20:39 | EDITOR
177 | Mark Hamilton | 212 | 1 | C | 68 | 8 | T | Y | 68.08 | 8 | C |  | V | Mark Hamilton |  | 9 | According to the PICS, support for LPD is optional. Therefore, a MIB capability attribute is probably appropriate to indicate whether it is supported. | Add a dot11LPDImplemented MIB attribute. Or, fix the PICS to say LPD support is Mandatory, but EPD is Optional. (Although, the latter is tricky if 5.9 GHz operation goes EPD only.) | REVISED (EDITOR: 2015-09-15 01:18:46Z) LPD has been made mandatory. Fixed in Draft 1.2. | EDITOR | LB212 |  |  |  |  | 1.3 | 2016-05-10 20:39 | EDITOR
178 | Mark Hamilton | 212 | 1 | C | 71 | 3 | T | Y | 71.03 | 3 | C |  | A | Mark Hamilton |  | 10 | Or, false for a STA that does not support GLK | Add to the end of the sentence, ", or for a STA that is not GLK capable." | ACCEPTED (EDITOR: 2015-09-15 14:25:16Z) | EDITOR | LB212 |  |  |  |  | 1.3 | 2016-05-10 20:39 | EDITOR
179 | Mark Hamilton | 212 | 1 | C | 71 | 24 | T | Y | 71.24 | 24 | C |  | V | Mark Hamilton | 11-15/0931r7 | 14 | Each dot11GLKLinkMetricsEntry needs some way to identify it, usually an "INDEX" is used for this. The index is just a numeric index, so an additional "useful identifiation" is often also included. In this case, the useful identification is probably the MAC address of the peer STA. | Look at existing examples of such tables, for example, look at dot11RMNeighborReportEntry. | Replace "dot11GLKLinkMetricsEntry OBJECT-TYPE SYNTAX { dot11GLKLinkRawRate Unsigned32, dot11GLKLinkMinRate Unsigned32, dot11GLKLinkAvgRate Unsigned32, dot11GLKLinkGeoRate Unsigned32, dot11GLKLinkSTDRate Unsigned32, dot11GLKLinkRateReported Unsigned32 }" with "dot11GLKLinkMetricsEntry OBJECT-TYPE SYNTAX Dot11GLKLinkMetricsEntry MAX-ACCESS not-accessible STATUS current DESCRIPTION "An entry in the dot11GLKLinkMetricsTable" INDEX { dot11GLKLinkPeerAddress } ::= { dot11RMNeighborReportTable 1 } Dot11GLKLinkMetricsEntry ::= SEQUENCE { dot11GLKLinkMetricsIndex Unisgned32, dot11GLKLinkPeerAddress MacAddress, dot11GLKLinkRawRate Unsigned32, dot11GLKLinkMinRate Unsigned32, dot11GLKLinkAvgRate Unsigned32, dot11GLKLinkGeoRate Unsigned32, dot11GLKLinkSTDRate Unsigned32, dot11GLKLinkRateReported Unsigned32 } dot11GLKLinkMetricsIndex OBJECT-TYPE SYNTAX Unsigned32 (1..4294967295) MAX-ACCESS not-accessible STATUS current DESCRIPTION "This attribute contains an auxiliary index into the dot11GLKLinkMetricsTable." ::= { dot11LocationServicesEntry 1 } dot11GLKLinkPeerAddress OBJECT-TYPE SYNTAX MacAddress MAX-ACCESS read-write STATUS current DESCRIPTION "This attribute is the MAC address of the peer STA of this GLK link." ::= { dot11LocationServicesEntry 2 }" And, increment the final octet of the OID for all the following attributes by 2 (starting with dot11GLKLinkRawRate becomes { dot11GLKLinkMetricsEntry 3}, for example). | EDITOR | LB212 |  |  |  |  | 1.4 | 2016-05-10 20:39 | EDITOR
180 | Mark Hamilton | 212 | 1 | C | 71 | 34 | T | Y | 71.34 | 34 | C |  | V | Mark Hamilton | 11-15/0931r7 | 14 | The link speed MIB attributes need units. | Add units. Make sure the 32 bit value is appropriate for the chosen units. | REVISED (EDITOR: 2015-11-22 00:49:29Z) Add 'UNITS "100 kbit/s" ' to dot11GLKLinkRawRate, dot11dot11GLKLinkMinRate, dot11GLKLinkAvgRate, dot11GLKLinkGeoRate, dot11GLKLinkSTDRate, and dot11GLKLinkRateReported, in their MIB definitions. Note: see CID 235. | EDITOR | LB212 |  |  |  |  | 1.4 | 2016-05-10 20:39 | EDITOR
181 | Alfred Asterjadhi | 212 | 1 | 8.4.2.127.2 | 46 | 6 | T | Y | 46.06 | 6 | 8.4.2.127.2 |  | J | Donald Eastlake |  | 11 | EPD capability is specified twice for DMG STAs. Once here and once in the Capability Information field itself. Also in Fig 8-500 the field name includes a "Sta Capability" which is not consistent with the definition here. | Either remove the capability field here or provide a motivation for its presence in two locations for DMG STAs. If the latter is performed then keep consistency between the field name in the figure and the EPD definition. | REJECTED (EDITOR: 2015-11-12 03:29:09Z) See CID 120. | EDITOR | LB212 |  |  |  |  | 1.4 | 2016-05-10 20:39 | EDITOR
182 | Alfred Asterjadhi | 212 | 1 |  |  |  | E | Y |  |  |  |  | V | - |  | 1 | The font type and size is inconsistent throughout the draft. Keep consistency. | As in comment. | REVISED (EDITOR: 2015-05-14 00:28:46Z) - Editor to make font type and size consistent. | EDITOR | LB212 |  |  |  |  | 1.1 | 2016-05-10 20:39 | EDITOR
183 | James Lepp | 212 | 1 | 4.5.3.4 | 11 | 37 | E | N | 11.37 | 37 | 4.5.3.4 |  | V | Joseph Levy |  | 10 | Confusing sentance: In the GLK case when between different APs, such a BSS-transition results in the removal or disablement of the corresponding ISS SAP provided by the current GLK AP and the creation or enablement of a corresponding ISS SAP provided by the next GLK AP. | In the GLK case a BSS-transition between different APs results in the removal or disablement of the corresponding ISS SAP provided by the current GLK AP and the creation or enablement of a corresponding ISS SAP provided by the next GLK AP. | REVISED (EDITOR: 2015-10-16 19:38:40Z) See CID 365. | EDITOR | LB212 |  |  |  |  | 1.3 | 2016-05-10 20:39 | EDITOR
184 | James Lepp | 212 | 1 | 4.5.3.5 | 12 | 10 | T | Y | 12.1 | 10 | 4.5.4.5 |  | V | Mark Hamilton | 11-15/1016r2 | 15 | This paragraph isn't complete. For the non-GLK case it talks about an ESS, for the GLK case it talks about only an AP. Is there nothing for the non-AP STA to do? | Complete the description for the AP and non-AP STA in the GLK case. | REVISED (EDITOR: 2016-01-20 03:57:17Z) See 11-15/1016r2 | EDITOR | LB212 |  |  |  |  | 2 | 2016-05-10 20:39 | EDITOR
185 | James Lepp | 212 | 1 | A | 65 | 4 | T | N | 65.04 | 4 | A |  | V | - |  | 1 | Annex A - removing B21 - may be a valid change, but what does it have to do with this ammendment? | Make the change in revMC | REVISED (TECHNICAL: 2015-05-13 03:01:41Z) See CID 419. | EDITOR | LB212 |  |  |  |  | 1.1 | 2016-05-10 20:39 | EDITOR
186 | James Lepp | 212 | 1 | A | 65 | 4 | T | N | 65.04 | 4 | A |  | J | - |  | 1 | Annex A - if you're modifying B21, why not update B22 to the 2014 publication. (802.11mc D4.0 has the 2003 version) | New change in Annex A: [B22] IEEE Std 802.1Q(TM)-2003, IEEE Standards for Local and metropolitan area networks-- Virtual Bridged Local Area Networks. | REJECTED (TECHNICAL: 2015-05-13 03:11:37Z) The reference for B22 does not affect 802.11ak. | EDITOR | LB212 |  | Should be submitted to REVmc? |  |  | 1.1 | 2016-05-10 20:39 | EDITOR
187 | James Lepp | 212 | 1 | 10.47.2 | 62 | 8 | T | Y | 62.08 | 8 | 10.47.2 |  | V | - |  | 1 | It is unclear what the "Link Metric" represents and how it is used. Please preface the section with an explaination of the link metric and how it is passed to 802.1Q. This will provide context of what these metrics are for. | Add the following paragraph to the beginning of section 10.47.2: The bridge management protocols in 802.1Q create a topology. To enable the bridge management algorithms, a link metric is required for each GLK association, direct link or peering. This metric is used by the bridging layer to manage the bridge topology | REVISED (TECHNICAL: 2015-05-12 16:10:07Z) - Insert the following as the first sentence of the first paragraph of 10.47.2: "The bridge management protocols in 802.1Q require link metrics for each GLK link." Add an informative NOTE: "The passing of link metrics from a GLK STA to the attached 802.1Q bridge is implementation dependent." | EDITOR | LB212 |  |  |  |  | 1.1 | 2016-05-10 20:39 | EDITOR
188 | James Lepp | 212 | 1 |  | viii | 13 | E | N |  | 13 |  |  | A | - |  | 1 | ISO/IEC 8802-2 should be ISO/IEC 8802-2:1998 | change to "ISO/IEC 8802-2:1998" | ACCEPTED (EDITOR: 2015-05-13 21:01:29Z) | EDITOR | LB212 |  |  |  |  | 1.1 | 2016-05-10 20:39 | EDITOR
189 | James Lepp | 212 | 1 | 4.5.3.4 | 12 | 3 | E | N | 12.03 | 3 | 4.5.3.4 |  | V |  |  | 4 | Is Bridge capitalized or not? Written differently in the same sentence. | Use consistent capitalization | REVISED (EDITOR: 2015-05-15 00:07:40Z) Bridge should not be capitalized unless it is at the beginning of a sentence or there is some other special reason. The Editor will fix this. | EDITOR | LB212 |  |  |  |  | 1.2 | 2016-05-10 20:39 | EDITOR
190 | James Lepp | 212 | 1 | 4.3.23.4.3 | 9 | 9 | E | N | 9.09 | 9 | 4.3.23.4.3 |  | V | Donald Eastlake |  | 11 | Why does MAC_SAP have an underscore and ISS SAP have a space? | Use consistent style | REVISED (EDITOR: 2015-11-12 02:40:42Z) "ISS SAP" no longer occurs in the draft as of D1.3. | EDITOR | LB212 |  |  |  |  | 1.4 | 2016-05-10 20:39 | EDITOR
191 | James Lepp | 212 | 1 | 10.24.13.4.1 | 61 | 7 | T | Y | 61.07 | 7 | 10.24.13.4.1 |  | V | Ganesh Venkatesan | 11-15/0796r7 | 14 | The requirement on the non-AP STA is not spelled out explicitly. Duplicates of what? |  | REVISED (EDITOR: 2015-11-21 21:36:10Z) Replace with "To avoid undetected retries being passed up at a receiver's MAC SAP, GLK non-AP STAs that support GLK-GCR should detect duplicates of received group addressed frames and discard them." | EDITOR | LB212 |  |  |  |  | 1.4 | 2016-05-10 20:39 | EDITOR
192 | James Lepp | 212 | 1 | 10.2.7 | 58 |  | T | Y | 58 |  | 10.2.7 |  | V | Mark Hamilton |  | 10 | Can the two assumptions listed in the second paragraph of 10.2.7 be written as design recommendations instead of assumptions? | It is recommended that STAs using GLK links to carry moderate to heavy traffic loads do not use power saving modes due to the increased delay and jitter it will cause. However, GLK STAs that find power saving mode useful they may utilize the features described above while adhering to the additional behaviours in this subclause. | REVISED (EDITOR: 2015-09-15 14:20:43Z) "Revised. Change the cited text to, ""It is recommended that STAs using GLK links to carry moderate to heavy traffic loads do not use power save modes due to the increased delay and jitter it will cause. However, GLK STAs that find power save modes useful may utilize the features described above while performing behaviors in this subclause."" Also, delete the sentence, ""The behaviors in this subclause are based on these assumptions, and define behavior that takes precedence over the behaviors listed in the subclauses above, as indicated.""" | EDITOR | LB212 |  |  |  | Resolution of CID 89 conflicts with this resolution. This resolution implemented. | 1.3 | 2016-05-10 20:39 | EDITOR
193 | James Lepp | 212 | 1 | 10.24.16.3.1 | 59 | 11 | T | Y | 59.11 | 11 | 10.24.16.3.1 |  | V | Ganesh Venkatesan | 11-15/0796r7 | 14 | "torn down" is not defined relating to GLK link state | "...GLK link is no longer active" | REVISED (EDITOR: 2015-11-21 21:37:48Z) "no longer active" may be confusing (or incorrect). Active/inactive is also used to indicate if there is activity over the link. What we want to say here is that the GLK-GCR agreement gets terminated when the corresponding GLK link becomes disassociated. Replace with "…and the termination is implicit and is accomplished when the corresponding GLK link gets disassociated or reassociated" | EDITOR | LB212 |  |  |  |  | 1.4 | 2016-05-10 20:39 | EDITOR
194 | James Lepp | 212 | 1 | 10.47.2 | 62 | 8 | T | Y | 62.08 | 8 | 10.47.2 |  | V | - |  | 1 | "GLK STAs provide six metrics for their GLK links." Provide these metrics to what or who? | Clarify what these metrics are used for. For example that the metrics are provided to the bridge via the ISS SAP. | REVISED (TECHNICAL: 2015-05-12 16:10:07Z) - Insert the following as the first sentence of the first paragraph of 10.47.2: "The bridge management protocols in 802.1Q require link metrics for each GLK link." Add an informative NOTE: "The passing of link metrics from a GLK STA to the attached 802.1Q bridge is implementation dependent." | EDITOR | LB212 |  |  |  |  | 1.1 | 2016-05-10 20:39 | EDITOR
195 | James Lepp | 212 | 1 | 10.47.2 | 62 | 7 | E | N | 62.07 | 7 | 10.47.2 |  | J |  |  | 4 | Mesh Link Metric is capitalized in 802.11mc D4.0, but the GLK link metric is not capitalized in 802.11ak D1.0 | Change capitalization for consistency | REJECTED (EDITOR: 2015-07-10 22:02:26Z) Mesh Link Metric is only capitalized when used as the name of a frame or element. For example, it is not capitalized in the title of clause 6.3.83. | EDITOR | LB212 |  |  |  |  | 1.2 | 2016-05-10 20:39 | EDITOR
196 | Paul Lambert | 212 | 1 | 11 | 63 | 29 | T | Y | 63.29 | 29 | 11 |  | J | Donald Eastlake |  | 11 | The 802.11ak is providing an important architectural extension to 802.11 that " ...extends the 802.11 standard so that communication links can be established between General Link (GLK) STAs that are usable as a transit links inside a network conformant to IEEE Std 802.1Q." IEEE 802.11 currently defines non-AP non-mesh STAs as leaf nodes of a network. The associated security model for such STAs is based on this assumption and is based on a asymmetric model (802.1x) that is not appropriate for GLK STAs. The considerations for key establishment and connectivity for a GLK TA are not the same as a leaf node. The proposed specification has no text describing the required changes for key establishment, authentication, authorization and access control for the proposed changes. THe security section is completely empty and no text anywhere mentions the implications on the security architecture of these fundamental architectural changes. | The specification must address the changes in the security architecture associated with the changes in the topology model. A couple different options would be possible by the working group that might include: referencing the appropriate new mechanisms that might be used from 802.1 specifications, describing possible modifications to current .11 security (802.1 based) for a more symmetric GLK application or describe the requirements of link establishment requirements in context of GLK usage. | REJECTED (EDITOR: 2015-11-12 03:30:05Z) The 802.11ak extension merely makes 802.11 links as usable for transit as, for example, 802.3 links are. That you can make an extensive network from 802.11ak links using the 802.1Q bridges or equivalent devices that are connected to 802.11ak APs/STAs is no different from the ability to make such a network using 802.1Q bridges or the like connected to 802.3 links. Security of such networks as a whole is the business of the bridges or similar devices and is out of scope for 802.11. Thus, there is no particular need to extend the security of 802.11 for 802.11ak. | EDITOR | LB212 |  |  |  |  | 1.4 | 2016-05-10 20:39 | EDITOR
197 | Michael Montemurro | 212 | 1 | 5.2.3.2 | 18 | 10 | E | Y | 18.1 | 10 | 5.2.3.2 |  | J |  |  | 8 | The title to 5.2.3.2 needs a space | Replace text with "5.2.3.2 Semantics..." and make similar changes at every heading that is 4 or more subsection deep. | REJECTED (EDITOR: 2015-07-16 22:20:55Z) This is an artifact of MS Word for autogenerated hierarchical heading numbers. This problem will not appear in the final document. | EDITOR | LB212 |  |  |  |  | 1.3 | 2016-05-10 20:39 | EDITOR
198 | Michael Montemurro | 212 | 1 | 8.3.2.1.2 | 39 | 7 | T | Y | 39.07 | 7 | 8.3.2.1.2 |  | V | David Kloper |  | 12 | It appears that SYNRA type behavior is defined for a reserved SYNRA type. This doesn't look right. | Change "for SYNRA types 2 and 3" to "for SYNRA type 2" | REVISED (EDITOR: 2015-11-11 23:05:49Z) "2 and 3" -> "1 and 2". Turns out to be editorial. | EDITOR | LB212 |  |  |  |  | 1.4 | 2016-05-10 20:39 | EDITOR
199 | Michael Montemurro | 212 | 1 | 9.42 | 56 | 17 | E | Y | 56.17 | 17 | 9.42 |  | A |  |  | 4 | Fame should be frame | Change "fame" to "frame" | ACCEPTED (EDITOR: 2015-07-10 22:23:05Z) | EDITOR | LB212 |  |  |  |  | 1.2 | 2016-05-10 20:39 | EDITOR
200 | Michael Montemurro | 212 | 1 | 8.3.2.1.4 | 40 | 4 | T | Y | 40.04 | 4 | 8.3.2.1.4 |  | J | David Kloper |  | 12 | Not exactly sure where the Extended AID list is included. | Specify where the AID is included in the frame more clearly. I couldn't find any reference to it. | REJECTED (EDITOR: 2015-11-11 23:07:00Z) No longer needed, as SYNRA format has been changed to not have an Extended AID list. Note to editor: Submission we suggest for REVmc is in 11-15/0795r12, under the text CID200 submission. | EDITOR | LB212 |  |  |  |  | 1.4 | 2016-05-10 20:39 | EDITOR
201 | Michael Montemurro | 212 | 1 | 10.24.16.4 | 60 | 31 | T | Y | 60.31 | 31 | 10.24.16.4 |  | J | Ganesh Venkatesan | 11-15/0796r7 | 14 | GLK-GCR looks as though it should occur in Clause 9, not Clause 10 | Move this clause and all sub clauses to Clause 9. | REJECTED (EDITOR: 2015-11-21 21:40:46Z) operation of GCR or GLK-GCR is defined in Clause 9. How it is setup/torn down and managed is what is in Clause 10. This is inline with what is usually specified in Clauses 9 and 10. | EDITOR | LB212 |  |  |  |  | 1.4 | 2016-05-10 20:39 | EDITOR
202 | GEORGE CHERIAN | 212 | 1 |  | 20 | 46 | T | Y | 20.46 | 46 |  |  | J | David Kloper |  | 12 | How does the AP set up the AID bit maps in the SYNRA? For example, a multi-destination packet is for a subset of clients connected to the STAs that are associated with the AP. How does the AP know these clients are behind which STAs? | Clarify how the AP knows which STAs are supposed to receive the mulit-destination packet | REJECTED (EDITOR: 2015-11-11 22:57:42Z) That is the function of the 802.1Q bridge which will inform the GLK AP which STAs need copies of an MSDU using the MA-UNITDATA.request (see Station Vector 5.2.2.2). | EDITOR | LB212 |  |  |  |  | 1.4 | 2016-05-10 20:39 | EDITOR
203 | GEORGE CHERIAN | 212 | 1 |  | 22 | 1 | T | Y | 22.01 | 1 |  |  | J | Mark Hamilton |  | 9 | If any of the two "802.1 Q Bridged LAN" are bridged together (unintentionally), how to detect and avoid loop? | Clarify how to detect and avoid loop in such scenario | REJECTED (EDITOR: 2015-09-15 02:35:39Z) Loop avoidance is a standard function of an 802.1Q bridge and out of scope for 802.11. | EDITOR | LB212 |  |  |  |  | 1.3 | 2016-05-10 20:39 | EDITOR
204 | Jing-Rong Hsieh | 212 | 1 | 9.42 | 55 | 14 | E | N | 55.14 | 14 | 9.42 |  | V |  |  | 4 | Change "If the SYNRA is type 3, ... " to "If the SYNRA type is 3, ..." to conform with the descriptions of other SYNRA type and consider to place this sentence to the end of this clause. | As per comment | REVISED (EDITOR: 2015-07-10 22:45:48Z) - Change to "If the SYNRA Type field is 3, . . .". | EDITOR | LB212 |  |  |  |  | 1.2 | 2016-05-10 20:39 | EDITOR
205 | Jing-Rong Hsieh | 212 | 1 | 10.2.7 | 58 | 25 | T | N | 58.25 | 25 | 10.2.7 |  | V | Mark Hamilton | 11-15/0931r7 | 14 | How to achieve "Such a STA should ensure that the 802.1Q bridge at the AP is appropriately filtering traffic being sent to the STA to limit the amount of buffered traffic. " as a non-AP STA? | Please elaborate or indicate the referencing clauses. | REVISED (EDITOR: 2015-11-22 00:51:55Z) Replace: "Such a STA should ensure that the 802.1Q bridge at the AP is appropriately filtering traffic being sent to the STA to limit the amount of buffered traffic." with "Such a STA should ensure that the 802.1Q bridge at the AP is using higher-layer facilities to filter traffic being sent to the STA so as to limit the amount of buffered traffic." Note to editor - this is the same resolution as CID 91. | EDITOR | LB212 |  |  |  |  | 1.4 | 2016-05-10 20:39 | EDITOR
206 | Sigurd Schelstraete | 212 | 1 | 4.3.23.1 | 6 | 7 | G | Y | 6.07 | 7 | 4.3.23.1 |  | V | David Kloper | 11-15/795r12 | 19 | SYNRA is introduced to prevent bridge, and may have benefit of improving bandwidth usage in some cases | Change the wording to: "SYNRA is introduced to prevent bridge, and may have benefit of improving bandwidth usage in some cases" | REVISED (EDITOR: 2015-11-11 22:50:28Z) "SYNRA is introduced to improve bandwidth usage in some cases of group-addressed frames to the GLK non-AP STAs" -> "A SYNRA is a group addressed RA used by a GLK AP to forwarded frames to a subset of GLK non-AP STAs, as required by 802.1Q bridges. The use of a group addressed SYNRA can improve bandwidth usage in some cases." | EDITOR | LB212 |  |  |  | Was motion 12. | 2 | 2016-05-10 20:39 | EDITOR
207 | Sigurd Schelstraete | 212 | 1 | 4.3.23.2 | 6 | 26 | G | Y | 6.26 | 26 | 4.3.23.2 |  | J |  |  | 4 | GLK STA must support EPD | Add: "GLK STA must support EPD" | REJECTED (EDITOR: 2015-07-09 19:57:22Z) Not all GLK STAs must support EPD. | EDITOR | LB212 |  |  |  |  | 1.2 | 2016-05-10 20:39 | EDITOR
208 | Sigurd Schelstraete | 212 | 1 | 5.1.5.5a | 15 | 25 | T | Y | 15.25 | 25 | 5.1.5.5a |  | V | Mark Hamilton |  | 21 | Figure 5-6a: do not know know how to interprete this diagram, and the switch function's choices are not clearly marked | Add explanation of how this switch function works with each different choices it may make | REVISED (EDITOR: 2016-02-12 22:20:06Z) Adjust this figure to corresond to the role specific portion of the figure on page 14 of 11-15/540r8. | EDITOR | LB212 |  |  |  |  | 2 | 2016-05-10 20:39 | EDITOR
209 | Sigurd Schelstraete | 212 | 1 | 5.2.1a | 16 | 3 | T | Y | 16.03 | 3 | 5.2.1a |  | J | Mark Hamilton | 11-15/931r9 | 16 | What is the relationship of "service_access_point_identifier" and "Association ID"? If they are different, how is it assigned? Does GLK non_AP STA know its service_access_point_identifer? How? | If it is a new unique identifier for GLK, then need to add section to describe how it will be assigned and how it will be distributed to GLK non_AP STA | REJECTED (EDITOR: 2016-01-20 16:55:16Z) The service_access_point_identifier is local to each STA, as described in the last sentence of the second paragraph, so there is no need for distributing them, and the mechanism by which they are locally assigned is outside the scope of the Standard. Note to commenter, they are likely not exactly the Association ID, because they can be used in BSS types and with link types that don't use Association IDs. | EDITOR | LB212 |  |  |  |  | 2 | 2016-05-10 20:39 | EDITOR
210 | Sigurd Schelstraete | 212 | 1 | 8.3.2.1.2 | 38 | 31 | T | Y | 38.31 | 31 | 8.3.2.1.2 |  | V | David Kloper |  | 12 | SYNRA types are having the same functions: exclude/include a set of GLK non_AP STAs from receiving the frames. So, just need only one type, not three | define just one type: either type 0, or type 1. | REVISED (EDITOR: 2015-11-11 23:04:47Z) This section re-written in D1.3. Only 1 type. | EDITOR | LB212 |  |  |  |  | 1.4 | 2016-05-10 20:39 | EDITOR
211 | Sigurd Schelstraete | 212 | 1 | 8.4.2.172 | 48 | 1 | T | Y | 48.01 | 1 | 8.4.2.172 |  | A | Ganesh Venkatesan | 11-15/0796r7 | 14 | GLK-GCR Block ACK Timeout is not needed | Because GLK-GCR Block ACK policy is implicitely set up by GLK AP, so if the mode is Block ACK mode, then it is always using Block Ack until the mode has been changed by the AP via GLK-GCR Action. | ACCEPTED (EDITOR: 2015-11-21 21:42:34Z) See CID 75. | EDITOR | LB212 |  |  |  |  | 1.4 | 2016-05-10 20:39 | EDITOR
212 | Ahmadreza Hedayat | 212 | 1 | 10.47.2 | 62 | 35 | T | Y | 62.35 | 35 | 10.47.2 |  | J |  |  | 4 | The formulas that appear in L25, L37and L39 can be avoided and written in a simpler forms. | Change the formulas to simpler forms such as: R_avg is the floor of average of R[0], ..., R[N+1} values etc | REJECTED (EDITOR: 2015-07-10 21:53:01Z) The existing formulas are more precise than using English words. | EDITOR | LB212 |  |  |  |  | 1.2 | 2016-05-10 20:39 | EDITOR
213 | Ahmadreza Hedayat | 212 | 1 | 10.47.2 | 62 | 8 | T | Y | 62.08 | 8 | 10.47.2 |  | V | Donald Eastlake |  | 9 | Are the suggested metric are presented as informative? | It seems that these metrics are presented as informative clause, yet this is not clear from the text. | REVISED (EDITOR: 2015-09-14 04:48:05Z) In the second sentence of 10.47.2 insert "shall" before "provide". | EDITOR | LB212 |  |  |  |  | 1.3 | 2016-05-10 20:39 | EDITOR
214 | Andrew Myles | 212 | 1 | 4.5.3.4 | 11 | 39 | T | N | 11.39 | 39 | 4.5.3.4 |  | J | Norm Finn |  | 11 | Should 11ak provide mechanisms for fast convergence after roaming w/o floods of source learning? | 802.11r supports fast roaming, but not sure what 802.1Q has, and wireless devices are by their very nature more mobile. Should we have a mechanism to migrate the ISS SAP vs removal/disablement? If 802.1Q has such mechanisms, it would be good to call out explicitly and require their usage. | REJECTED (EDITOR: 2015-11-12 03:37:23Z) This is a problem for 802.1Q. | EDITOR | LB212 | Needs submission |  |  |  | 1.4 | 2016-05-10 20:39 | EDITOR
215 | Andrew Myles | 212 | 1 | 5.2.3.3 | 19 | 11 | T | Y | 19.11 | 11 | 5.2.3.3 |  | V | Mark Hamilton | 11-15/931r9 | 16 | Not sure this last sentence was technically correct prior to 11ak, and correction is likely similarly broken. | Replace last sentence as "Frames are reported only if they are validly formatted at the MAC sublayer, received without error, received with valid (or null) security and integrity information, and, if GLK is not in use, their destination address designates filtering matches for the local MAC sublayer entity." | REVISED (EDITOR: 2016-01-20 16:56:36Z) Replace last sentence as "Frames are reported only if they are validly formatted at the MAC sublayer, received without error, received with valid (or null) security and integrity information, and, if GLK is not in use, their destination address filtering matches for the local MAC sublayer entity." | EDITOR | LB212 |  |  |  |  | 2 | 2016-05-10 20:39 | EDITOR
216 | Andrew Myles | 212 | 1 | 8.3.2.1.1 | 36 | 19 | E | N | 36.19 | 19 | 8.3.2.1.1 |  | J |  |  | 4 | Not clear what was modified in this section (~30 lines) | Can we better annotate changes? | REJECTED (EDITOR: 2015-07-10 23:49:53Z) Changes are noted in the standard way. As stated at the beginning of 8.3.2.1, 11ak inserts additional level 5 clause headings, re-orders some blocks on base line text, and makes some other changes as shown by strike-thorugh and underline. | EDITOR | LB212 |  |  |  |  | 1.2 | 2016-05-10 20:39 | EDITOR
217 | Andrew Myles | 212 | 1 | 8.3.2.1.1 | 37 | 4 | E | N | 37.04 | 4 | 8.3.2.1.1 |  | J |  |  | 4 | This note is referring to frame body size, which is no longer shown. The description is still not correct, with growing set of subcases not listed. | Recommend removing the note. | REJECTED (EDITOR: 2015-07-10 23:48:37Z) 11ak is not changing this text other than deleting the NOTE number due to the insertion of level 5 subclause headers. Suggest referring this to 802.11REVmc. | EDITOR | LB212 |  |  |  |  | 1.2 | 2016-05-10 20:39 | EDITOR
218 | Andrew Myles | 212 | 1 | 8.3.2.1.2 | 38 | 1 | T | Y | 38.01 | 1 | 8.3.2.1.2 |  | J | David Kloper | 11-15/795r12 | 19 | We need to update table 8-26 to reflect where SYNRA are valid. Note on line 8 does not truly address the issue. | Update A1 column for rows 01 to "RA = DA or SYNRA". Update A2 column for row 10 to "TA = SA (excluding GLK AMSDU)" | REJECTED (EDITOR: 2016-01-21 19:59:46Z) SYNRA is now only valid for 4 Address frames, where it is a valid RA. | EDITOR | LB212 |  |  |  | Was motion 12. | 2 | 2016-05-10 20:39 | EDITOR
219 | Andrew Myles | 212 | 1 | 8.3.2.1.4 | 40 | 26 | T | N | 40.26 | 26 | 8.3.2.1.4 |  | V | David Kloper |  | 12 | Many additions to the standard have increased the frame body, to diminishing returns with the advent of AMSDU. This requires supporting large frame buffers causing other impacts to the system. Increasing the frame body for SYNRA in particular does not provide practical usefulness from increasing the size, and might be rather large with variable extensions. | Recommend removal of this addition. | REVISED (EDITOR: 2015-11-11 23:08:24Z) No longer is in MPDU body. | EDITOR | LB212 |  |  |  |  | 1.4 | 2016-05-10 20:39 | EDITOR
220 | Andrew Myles | 212 | 1 | 8.3.2.1.4 | 40 | 33 | E | N | 40.33 | 33 | 8.3.2.1.4 |  | J |  |  | 4 | This statement is incorrect, with advent of 11ac/ad. | Recommend changing as "If A-MPDU aggregation is used with HT modulation, a maximum MPDU length of 4095 octets". Also add an additional clause, on a separate line stating: "Under no circumstances can an MPDU exceed 11454 octets" | REJECTED (EDITOR: 2015-07-10 23:34:44Z) This text is unchanged by 11ak. Suggest sending this to 802.11REVmc. | EDITOR | LB212 |  |  |  |  | 1.4 | 2016-05-10 20:39 | EDITOR
221 | Andrew Myles | 212 | 1 | 9.2.8 | 52 | 7 | E | N | 52.07 | 7 | 9.2.8 |  | A |  |  | 4 | Something looks to have been inadvertently broken. | Recommend changing as "The MAC performs address filtering on the Address 1 field of each MPDU contained in a PPDU and on the DA of each MSDU within an A-MSDU" | ACCEPTED (EDITOR: 2015-07-10 23:17:23Z) See also CID 168. | EDITOR | LB212 |  |  |  |  | 1.2 | 2016-05-10 20:39 | EDITOR
222 | Andrew Myles | 212 | 1 | 9.24.3 | 53 | 19 | E | N | 53.19 | 19 | 9.24.3 |  | V | Ganesh Venkatesan | 11-16/138r2 | 18 | This sentence is not correct for AMPDU, and MU-MIMO. Not sure what the correct usage is for GCR, as far as request Bock Ack which may confuse legacy devices vs No Ack. | Maybe text should be something like "Each of the frames shall have the Ack Policy subfield in the QoS Control field set to Block Ackconsistent values." | REVISED (EDITOR: 2016-01-21 19:35:55Z) Set the Ack Policy subfield to No Ack. See 11-16/138r2 | EDITOR | LB212 |  |  |  |  | 2 | 2016-05-10 20:39 | EDITOR
223 | Andrew Myles | 212 | 1 | 9.42 | 54 | 23 | G | Y | 54.23 | 23 | 9.42 |  | V | David Kloper |  | 12 | Support for these 3 modes are overly complicated, and will tend to be a barrier to adoption. Especially when AMSDU deaggregation is handled in HW. | Recommend making these optional, or only mandatory fitting in base 48 bit SYNRA w/o extension. If support is not indicated by Clients at association, then AP can reject Clients without required support options or replicate as unicast. Instead call out that unsupported SYNRA types must be dropped by receiver. | REVISED (EDITOR: 2015-11-11 23:15:11Z) Section rewritten in D1.3 with only 1 type that fits in 48 bits. | EDITOR | LB212 |  |  |  |  | 1.4 | 2016-05-10 20:39 | EDITOR
224 | Andrew Myles | 212 | 1 | 9.42 | 54 | 23 | G | Y | 54.23 | 23 | 9.42 |  | V | David Kloper |  | 12 | Needs clarification on format. | Any extension fields must be after the encryption headers, or this mechanism is insecure. We should also call out where the lost DA comes from, i.e., either A3 on 4addr frames, or basic AMSDU subframe headers. We should also re-iterate that a SYNRA is only valid as an RA, and not an SA/DA/TA. | REVISED (EDITOR: 2015-11-11 23:11:02Z) Partially resolved by CID200. Recommend insertion of following after the first sentence: "A SYNRA shall only be used as an RA in a Data frame. It shall not be used as an SA, DA, TA, or BSSID. When a SYNRA is present as an RA, the four-address MAC header format shall be used". | EDITOR | LB212 |  |  |  |  | 1.4 | 2016-05-10 20:39 | EDITOR
225 | Andrew Myles | 212 | 1 | 9.42 | 54 | 26 | E | N | 54.26 | 26 | 9.42 |  | V | Donald Eastlake | 11-15/1405r2 | 14 | How is wildcard BSS used, especially since ToDS must be 1. | This needs clarification, or removal. | REVISED (EDITOR: 2015-11-22 01:56:58Z) Fixed in D1.3. SYNRA is not allowed with OCB. See CID 98. | EDITOR | LB212 |  |  |  |  | 1.4 | 2016-05-10 20:39 | EDITOR
226 | Andrew Myles | 212 | 1 | 9.42 | 55 | 29 | E | N | 55.29 | 29 | 9.42 |  | J |  |  | 4 | Value of 0 is not sensible | Recommend changing as "The AID Vector Length subfield is value indicating the number of octets that are contained in the AID vector, a value between 01 and 255" | REJECTED (EDITOR: 2015-07-10 22:28:38Z) Behavior is well defined for zero and, for the exclude case, is no less sensible that a Type 0 SYNRA with a zero bit mask. We see no reason to create additional cases where behavior is undefined. | EDITOR | LB212 |  | Fix references to "the first bit" to say "if any" or the like. |  |  | 1.2 | 2016-05-10 20:39 | EDITOR
227 | Andrew Myles | 212 | 1 | 9.42 | 56 | 15 | E | N | 56.15 | 15 | 9.42 |  | J |  |  | 4 | Value of 0 is not sensible | Recommend changing as "The Number of Extended SYNRA AIDs subfield is a value indicating the number of AIDs that are contained in the Extended SYNRA AID list, a value between 01 and 255" | REJECTED (EDITOR: 2015-07-10 22:28:38Z) Behavior is well defined for zero and, for the exclude case, is no less sensible that a Type 0 SYNRA with a zero bit mask. We see no reason to create additional cases where behavior is undefined. | EDITOR | LB212 |  |  |  |  | 1.2 | 2016-05-10 20:39 | EDITOR
228 | Andrew Myles | 212 | 1 | 9.43 | 57 | 14 | T | N | 57.14 | 14 | 9.43 |  | A | David Kloper |  | 12 | Does not correctly represent when 4 Addr AMSDU are used. | Update lines 14-15, to add ", or BSSID for basic AMSDU". Also on line 17 correct as "The addressing of the 3 address frame containing an A-MSDU shall be as follows" | ACCEPTED (EDITOR: 2015-11-11 23:30:20Z) | EDITOR | LB212 |  |  |  |  | 1.4 | 2016-05-10 20:39 | EDITOR
229 | Andrew Myles | 212 | 1 | 10.2.7 | 58 | 19 | T | Y | 58.19 | 19 | 10.2.7 |  | V | Ganesh Venkatesan | 11-16/169r1 | 18 | This clause is not practical to implement. An 11ak Client should either opt out of multicast, or not enter power save. Changing AMSDU aggregation based on changes of PS state. It is also technically a security violation, when related to GCR retries. | Recommend replacing lines 19-26 with stronger requirements for Clients. | REVISED (EDITOR: 2016-01-21 19:50:07Z) The commenter withdrew the security violation part of the comment. See 16/0169 addressing the rest of the comment. | EDITOR | LB212 |  |  |  |  | 2 | 2016-05-10 20:39 | EDITOR
230 | Andrew Myles | 212 | 1 | B.4.4.2 | 66 | 9 | T | Y | 66.09 | 9 | B.4.4.2 |  | V | Donald Eastlake | 11-15/725r3 | 2 | We must make FT43 and FR44 mandatory. Otherwise future 11ak devices would not be backward compatible with non-11ak devices. | Change Status column. | REVISED (EDITOR: 2015-09-09 19:52:54Z) See 11-15/725r3. | EDITOR | LB212 |  |  |  |  | 1.2 | 2016-05-10 20:39 | EDITOR
231 | Andrew Myles | 212 | 1 | P.2 | 74 | 1 | E | N | 74.01 | 1 | P.2 |  | A |  |  | 4 | Since 802.11 calls out that fields are little endian when not specified otherwise, we need to clarify on this 802.2 field. | Recommend changing as "A two-octet, big endian, unsigned integer length in octets" | ACCEPTED (EDITOR: 2015-07-10 18:14:27Z) | EDITOR | LB212 |  |  |  |  | 1.2 | 2016-05-10 20:39 | EDITOR
232 | Andrew Myles | 212 | 1 |  |  |  | G | Y |  |  |  |  | V | Ganesh Venkatesan | 11-15/0796r7 | 14 | Looks like GCR appears to be required, at the AP's discretion, and can change dynamically (GLK Action frame). Since no major chipset has support, it could seriously hamper adoption. | Recommend making GCR support optional, and allowing devices to associate w/o GLK-GCR IE. AP can decide whether to reject Client, or use other mechanisms. | REVISED (EDITOR: 2015-11-21 21:43:53Z) indicate when the (re)associateion response includes the GLK-GCR Response element. Note: GLK-GCR support is optional. | EDITOR | LB212 |  |  |  |  | 1.4 | 2016-05-10 20:39 | EDITOR
233 | Andrew Myles | 212 | 1 |  |  |  | G | Y |  |  |  |  | V | David Kloper |  | 12 | It is sloppy design to allow different combinations of Data frame ToDS/FromDS in order to save 6 bytes in some cases. This makes more sense in the context of a set of low bit rate WG options, and not GLK. Many other more efficient solutions are also possible under such cases, such as Van Jacobson header compression. | Recommend strongly that selection of ToDS/FromDS be based on the role of the peer, and so usage of 4Addr format be mandated when recipient(s) are GLK peers. | REVISED (EDITOR: 2015-11-11 22:46:09Z) Changes as provided by CID 149. | EDITOR | LB212 |  |  |  |  | 1.4 | 2016-05-10 20:39 | EDITOR
234 | Andrew Myles | 212 | 1 |  |  |  | G | Y |  |  |  |  | V | - |  | 1 | Need a mechanism for an GLK AP to determine based on authentication that a Client can only be accepted as a non-GLK, i.e., only some selected devices will be accepted for bridging. | Recommend adding mechanism to indicate authentication has failed due to lack of GLK credentials, or other means to force re-association that is currently only valid to be initiated by Client vs AP. | REVISED (TECHNICAL: 2015-05-13 04:03:16Z) - Add a new Reason Code value: <ANA> - Name: GLK_NOT_AUTHORIZED, Meaning: STA is not authorized to use GLK. | EDITOR | LB212 |  |  |  |  | 1.1 | 2016-05-10 20:39 | EDITOR
235 | Shusaku Shimada | 212 | 1 | 10.47.2 | 62 | 15 | T | N | 62.15 | 15 | 10.47.2 |  | V | - |  | 1 | The unit of GLK link metric should be 125kb/s, because 11ah is going to provide the minimum data rate of 150kb/s or so. | Change to "Each such array consists of rate sample windows R[0] to R[N+1] in units of 125 kbit/s," | REVISED (TECHNICAL: 2015-05-12 16:41:15Z) Replace 500 kbit/s with 100 kbit/s. | EDITOR | LB212 |  |  |  |  | 1.1 | 2016-05-10 20:39 | EDITOR
236 | Yasuhiko Inoue | 212 | 1 | 3.2 | 4 | 9 | G | Y | 4.09 | 9 | 3.2 |  | V | - |  | 1 | "GLK ESS: The set of GLK BSSes wuthin a ..." A definition based on an undefined term is not acceptable. | Please define GLS BSS. | REVISED (TECHNICAL: 2015-05-12 04:08:09Z) See CID 142. | EDITOR | LB212 |  |  |  |  | 1.1 | 2016-05-10 20:39 | EDITOR
237 | Yasuhiko Inoue | 212 | 1 | 4.3.23.1 | 5 | 26 | G | Y | 5.26 | 26 | 4.3.23.1 |  | V | Mark Hamilton |  | 9 | "A GLK STA provides an ISS SAP to an IEEE 802.1Q bridge for each peer GLK STA with which it is communicating." The term ISS was defined as "initiator sector sweep". | Please define "ISS SAP" in clause 3. | REVISED (EDITOR: 2015-09-15 02:39:24Z) - Occurrences of ISS where "Internal Sublayer Service" is meant have been spelled out. Fixed in Draft 1.2. | EDITOR | LB212 |  |  |  |  | 1.3 | 2016-05-10 20:39 | EDITOR
238 | Yasuhiko Inoue | 212 | 1 | 4.3.23.3 | 6 | 29 | T | Y | 6.29 | 29 | 4.3.23.3 |  | V |  |  | 4 | "For the reasons given below, when transmitting GLK data MPDUs with a group addressed RA to a set of receiving STAs, ..." I have no idea what will be the difference between GLK data MPDU and other data MPDU. | Please clarify the difference between GLK data MPDU and other data MPDU. And define GLK data MPDU, if necessary. | REVISED (EDITOR: 2015-07-09 20:00:12Z) See CID 291. | EDITOR | LB212 |  |  |  |  | 1.2 | 2016-05-10 20:39 | EDITOR
239 | Yasuhiko Inoue | 212 | 1 | 4.3.23.3 | 6 | 33 | T | Y | 6.33 | 33 | 4.3.23.3 |  | V | David Kloper |  | 12 | "Reasons for such selective reception include the MAC service requirement that, when an MSDU is sent, it is not returned to and processed by the transmitting station." It is not clear to me in what situation is assumed here. In the IEEE 802.11-2012 clause 9.3.6, the transmission procedure of group address frames is specified which is not consistent with the above text. | Please clarify what situation is assumed here. | REVISED (EDITOR: 2015-11-11 22:52:50Z) "Reasons for such selective reception include the MAC service requirement that, when an MSDU is sent, it is not returned to and processed by the transmitting station" -> "The reason for such selective reception is to support requirements of 802.1Q bridges, and can include the MAC service requirement that, when an MSDU is sent, it is not subsequently received and processed by the transmitting station". Commentor can review 11-12/1441r1 for discussions. | EDITOR | LB212 |  |  |  |  | 1.4 | 2016-05-10 20:39 | EDITOR
240 | Yasuhiko Inoue | 212 | 1 | 5.1.5.1 | 14 | 14 | E | Y | 14.14 | 14 | 5.1.5.1 |  | J |  |  | 4 | "Change text as follows:" Editing instruction is not good. | Please specify which part of the text in that subclause to change. E.g., "Change the text of the third paragraph as follows:" | REJECTED (EDITOR: 2015-05-14 23:56:57Z)The changes are unambiguous but the Editor will consider your request to make the editing instructions more explicit. | EDITOR | LB212 |  |  |  |  | 1.2 | 2016-05-10 20:39 | EDITOR
241 | Yasuhiko Inoue | 212 | 1 | 5.1.5.2 | 15 | 2 | E | N | 15.02 | 2 | 5.1.5.2 |  | A |  |  | 8 | "The MAC data plane architecture of a non-AP non-GLK STA is ..." Entire sentence should be shown. | As suggested in the comment. Alternatively, editing instruction can be changed. | ACCEPTED (EDITOR: 2015-07-16 03:28:28Z) | EDITOR | LB212 |  |  |  |  | 1.3 | 2016-05-10 20:39 | EDITOR
242 | Yasuhiko Inoue | 212 | 1 | 5.1.5.3 | 15 | 11 | E | N | 15.11 | 11 | 5.1.5.3 |  | A |  |  | 8 | "In a non-GLK AP, the MAC ..." Entire sentence should be shown. | As suggested in the comment. Alternatively, editing instruction can be changed. | ACCEPTED (EDITOR: 2015-07-16 03:28:52Z) | EDITOR | LB212 |  |  |  |  | 1.3 | 2016-05-10 20:39 | EDITOR
243 | Yasuhiko Inoue | 212 | 1 | 8.2.4.1.4 | 36 | 7 | G | Y | 36.07 | 7 | 8.2.4.1.4 |  | J | - |  | 1 | "Editor's Note: We plan to take four address use by 802.11ah into account at a later date because 802.11ah is not in the 802.11REVmc D4.0 base for this draft." Why not assume the latest version of the 802.11ah draft for the baseline as well? | As suggested in the comment. | REJECTED (TECHNICAL: 2015-05-11 18:49:08Z) - According to the Editorial status chart, 802.11ah isn't up to 802.11REVmc D4.0 yet. | EDITOR | LB212 |  |  |  |  | 1.1 | 2016-05-10 20:39 | EDITOR
244 | Yasuhiko Inoue | 212 | 1 | 8.3.2.1.2 | 38 | 8 | T | Y | 38.08 | 8 | 8.3.2.1.2 |  | V | David Kloper |  | 12 | "NOTE--Because a SYNRA is not a valid DA, the use of the SYNRA as an RA is not ambiguous." Since SYNRA has never discussed in this subclause before, the meaning of this note is not clear enough. | Please clarify. | REVISED (EDITOR: 2015-11-11 22:59:56Z) See text changes in 11-15/795r8. | EDITOR | LB212 |  |  |  |  | 1.4 | 2016-05-10 20:39 | EDITOR
245 | Guido Hiertz | 212 | 1 | 10.47.2 | 62 | 15 | E | Y | 62.15 | 15 | 10.47.2 |  | A |  |  | 4 | See IEEE 260 for the correct use of units. "kbit/s" should not be used. | Replace "kbit/s" with "kb/s". | ACCEPTED (EDITOR: 2015-07-10 22:00:45Z) | EDITOR | LB212 |  |  |  |  | 1.2 | 2016-05-10 20:39 | EDITOR
246 | Guido Hiertz | 212 | 1 | 10.47.2 | 62 | 17 | E | Y | 62.17 | 17 | 10.47.2 |  | A | Donald Eastlake |  | 10 | Incorrect characater in formula | Repace asterisk (*) with multiplication sign. | ACCEPTED (EDITOR: 2015-10-08 01:16:47Z) | EDITOR | LB212 |  |  |  |  | 1.3 | 2016-05-10 20:39 | EDITOR
247 | Guido Hiertz | 212 | 1 | 10.47.2 | 62 | 20 | E | Y | 62.2 | 20 | 10.47.2 |  | A | Donald Eastlake |  | 10 | Incorrect characater in formula | Repace asterisk (*) with multiplication sign. | ACCEPTED (EDITOR: 2015-10-08 01:14:30Z) | EDITOR | LB212 |  |  |  |  | 1.3 | 2016-05-10 20:39 | EDITOR
248 | Guido Hiertz | 212 | 1 | 10.47.2 | 62 | 25 | E | Y | 62.25 | 25 | 10.47.2 |  | A |  |  | 4 | See IEEE 260 for the correct use of units. "kbit/s" should not be used. | Replace "kbit/s" with "kb/s". | ACCEPTED (EDITOR: 2015-07-10 21:59:54Z) | EDITOR | LB212 |  |  |  |  | 1.2 | 2016-05-10 20:39 | EDITOR
249 | Guido Hiertz | 212 | 1 | 10.47.2 | 62 | 35 | E | N | 62.35 | 35 | 10.47.2 |  | A | Donald Eastlake |  | 11 | The 802.11 standard defines "floor" in clause 1.5 on page 3 of 802.11REVmc/D4.0. Consistent usage is desired. | Replace "floor" with Kenneth E. Iverson's notation where the upper horizontal bars of square brackets are missing. | ACCEPTED (EDITOR: 2015-11-12 02:32:36Z) | EDITOR | LB212 |  |  |  |  | 1.4 | 2016-05-10 20:39 | EDITOR
250 | Guido Hiertz | 212 | 1 | 10.47.2 | 62 | 37 | E | N | 62.37 | 37 | 10.47.2 |  | A | Donald Eastlake |  | 11 | The 802.11 standard defines "floor" in clause 1.5 on page 3 of 802.11REVmc/D4.0. Consistent usage is desired. | Replace "floor" with Kenneth E. Iverson's notation where the upper horizontal bars of square brackets are missing. | ACCEPTED (EDITOR: 2015-11-12 02:33:33Z) | EDITOR | LB212 |  |  |  |  | 1.4 | 2016-05-10 20:39 | EDITOR
251 | Guido Hiertz | 212 | 1 | 10.47.2 | 63 | 3 | E | N | 63.03 | 3 | 10.47.2 |  | A | Donald Eastlake |  | 11 | The 802.11 standard defines "floor" in clause 1.5 on page 3 of 802.11REVmc/D4.0. Consistent usage is desired. | Replace "floor" with Kenneth E. Iverson's notation where the upper horizontal bars of square brackets are missing. | ACCEPTED (EDITOR: 2015-11-12 02:33:57Z) | EDITOR | LB212 |  |  |  |  | 1.4 | 2016-05-10 20:39 | EDITOR
252 | Guido Hiertz | 212 | 1 | 9.42 | 54 | 25 | T | Y | 54.25 | 25 | 9.42 |  | V |  |  | 4 | Missing shall statement | Replace "A GLK STA receiving an MPDU with a SYNRA performs the address filtering described in this clause and the STA also validates the BSSID [...]" with "If a GLK STA receives an MPDU that contains a SYNRA the STA shall perform the address filtering described in this clause and the STA shall also validate the BSSID [...]" | REVISED (EDITOR: 2015-07-10 23:00:03Z) Change "performs" to "shall perform" and change "also validates" to "shall validate". | EDITOR | LB212 |  |  |  |  | 1.2 | 2016-05-10 20:39 | EDITOR
253 | Guido Hiertz | 212 | 1 | 9.42 | 54 | 32 | T | Y | 54.32 | 32 | 9.42 |  | V |  |  | 4 | Who discards the frame? | Replace "If the ToDS bit is zero, the MPDU is discarded." with "If the GLK STA receives an MPDU in which the To DS field is 0, the GLK STA shall discard the MPDU." | REVISED (EDITOR: 2015-07-10 22:52:42Z) - As per the first sentence, everything in this clause relates to the receipt by a GLK STA of an MPDU with a SYNRA. Replace "If the ToDS bit is zero, the MPDU is discarded." with "If the ToDS bit is zero, the GLK STA shall discard the MPDU.". | EDITOR | LB212 |  |  |  |  | 1.2 | 2016-05-10 20:39 | EDITOR
254 | Guido Hiertz | 212 | 1 | 9.42 | 54 | 34 | T | Y | 54.34 | 34 | 9.42 |  | V | David Kloper |  | 12 | Sentence doesn't belong here. | Delete "The structure of the SYNRA address, which includes a 2-bit SYNRA Type field and a 22-bit SYNRA Control field, is shown in Figure 8-52a (SYNRA structure)." | REVISED (EDITOR: 2015-11-11 23:16:46Z) Section rewritten in D1.3. | EDITOR | LB212 |  |  |  |  | 1.4 | 2016-05-10 20:39 | EDITOR
255 | Guido Hiertz | 212 | 1 | 9.42 | 54 | 37 | T | Y | 54.37 | 37 | 9.42 |  | V | David Kloper |  | 12 | Fields are described in Clause 8 | Delete "If the SYNRA type is zero, the SYNRA Control field consists of an E/I subfield, an AID offset subfield, and an AD bitmap subfield." and explain in Clause 8. | REVISED (EDITOR: 2015-11-11 23:20:02Z) Sections rewritten in D1.3. | EDITOR | LB212 |  |  |  |  | 1.4 | 2016-05-10 20:39 | EDITOR
256 | Guido Hiertz | 212 | 1 | 9.42 | 54 | 38 | T | Y | 54.38 | 38 | 9.42 |  | V | David Kloper |  | 12 | Fields are described in Clause 8 | Delete "The E/I subfield is a single bit indicating if the STAs having AIDs not specifically indicated in the AID bit map shall discard or pass the MPDU." and explain in Clause 8. | REVISED (EDITOR: 2015-11-11 23:20:49Z) Sections rewritten in D1.3. | EDITOR | LB212 |  |  |  |  | 1.4 | 2016-05-10 20:39 | EDITOR
257 | Guido Hiertz | 212 | 1 | 9.42 | 54 | 41 | T | Y | 54.41 | 41 | 9.42 |  | V | David Kloper | 11-15/795r12 | 12 | This sentence mixes requirements imposed on a GLK STA's behavior with fuzzy description of a condition. | Replace "If the bit in the E/I subfield is 1, the STAs not in the AID range covered by the AID bitmap shall pass the MPDU through the address 1 filter." with "If a GLK STA receives an MPDU in which the E/I subfield of the SYNRA field is 1 and the STA is not in the AID range covered by the AID bitmap the STA shall pass the MPDU through the address 1 filter." | REVISED (EDITOR: 2015-11-11 23:22:47Z) Section rewritten. Submission in 11-15/795r12. | EDITOR | LB212 |  |  |  |  | 1.4 | 2016-05-10 20:39 | EDITOR
258 | Yasushi Takatori | 212 | 1 | 4.3.23.3 | 6 | 33 | T | Y | 6.33 | 33 | 4.3.23.3 |  | J | David Kloper |  | 12 | "Reasons for such selective reception include the MAC service requirement that, when an MSDU is sent, it is not returned to and processed by the transmitting station." Its situation should be clarified. It is not clear if the transmission procedure of group address frames specified in the IEEE 802.11-2012 clause 9.3.6 is included in the above explanation. | Please explain clearly what situation is assumed here. | REJECTED (EDITOR: 2015-11-11 22:54:47Z) See CID 239. | EDITOR | LB212 |  |  |  |  | 1.4 | 2016-05-10 20:39 | EDITOR
259 | Donald Eastlake 3rd | 212 | 1 | 9.42 | 54 | 38 | E | N | 54.38 | 38 | 9.42 |  | A |  |  | 4 | Typo | "AD" should be "AID" | ACCEPTED (EDITOR: 2015-07-10 22:42:00Z) Actually already fixed in 1.1. | EDITOR | LB212 |  |  |  |  | `1.1 | 2016-05-10 20:39 | EDITOR
260 | Donald Eastlake 3rd | 212 | 1 | 4.3.23.3 | 7 | 11 | E | N | 7.11 | 11 | 4.3.23.3 |  | A |  |  | 8 | Typo | "GLK AP" should be "GLK non-AP STA" | ACCEPTED (EDITOR: 2015-07-16 00:24:06Z) | EDITOR | LB212 |  |  |  |  | 1.3 | 2016-05-10 20:39 | EDITOR
261 | Donald Eastlake 3rd | 212 | 1 | Introduction | viii | 11 | G | N |  | 11 | Introduction |  | A | - |  | 1 | The list of extensions is woefully incomplete. | Change "are as follows" to "include the following" and add items: "4. Provide access to the wireless medium via one or more ISS SAPs that map to attached bridge ports. 5. Improved GCR set-up for GLK stations. | ACCEPTED (TECHNICAL: 2015-05-13 03:54:51Z) | EDITOR | LB212 |  |  |  |  | 1.1 | 2016-05-10 20:39 | EDITOR
262 | Donald Eastlake 3rd | 212 | 1 | 4.3.23.1 | 5 | 27 | G | N | 5.27 | 27 | 4.3.23.1 |  | A | - |  | 1 | 4.3.23 incomplete | Add a second sentnc to the second paragraph of 4.3.23.1: "It also provides link speed metrics for the use of external path selection protocols such as spanning tree." | ACCEPTED (TECHNICAL: 2015-05-13 04:13:00Z) | EDITOR | LB212 |  |  |  |  | 1.1 | 2016-05-10 20:39 | EDITOR
263 | Donald Eastlake 3rd | 212 | 1 | 4.3.23.2 | 6 | 17 | E | N | 6.17 | 17 | 4.3.23.2 |  | A | - |  | 1 | Unnecessary verbage | Delete "one or more of". | ACCEPTED (EDITOR: 2015-05-13 22:18:56Z) | EDITOR | LB212 |  |  |  |  | 1.1 | 2016-05-10 20:39 | EDITOR
264 | Donald Eastlake 3rd | 212 | 1 | 4.3.23.3 | 6 | 28 | E | N | 6.28 | 28 | 4.3.23.3 |  | A | - |  | 1 | Typo | Delete the word "a" in the section title. | ACCEPTED (EDITOR: 2015-05-14 00:57:42Z) | EDITOR | LB212 |  |  |  |  | 1.1 | 2016-05-10 20:39 | EDITOR
265 | Donald Eastlake 3rd | 212 | 1 | 4.3.23.3 | 6 | 37 | E | N | 6.37 | 37 | 4.3.23.3 |  | A |  |  | 4 | Singular/plural disagreement. | Replace "SAP is" with "SAPs are". | ACCEPTED (EDITOR: 2015-07-09 20:20:16Z) | EDITOR | LB212 |  |  |  |  | 1.2 | 2016-05-10 20:39 | EDITOR
266 | Donald Eastlake 3rd | 212 | 1 | 4.23.4.3 | 8 | 18 | T | N | 8.18 | 18 | 4.23.4.3 |  | V | Richard Roy |  | 10 | Says MSDU when it should say MPDU. | Replace "group addressed MSDUs" with "MPDUs with group addressed RAs". | REVISED (EDITOR: 2015-10-08 01:19:35Z) Text has been replaced in D1.3. | EDITOR | LB212 |  |  |  |  | 1.3 | 2016-05-10 20:39 | EDITOR
267 | Donald Eastlake 3rd | 212 | 1 | 9.42 | 54 | 28 | T | N | 54.28 | 28 | 9.42 |  | A | Donald Eastlake |  | 9 | Appears to incorrectly require mesh STAs to support SYNRA. | "Non-AP STA" -> "Non-AP non-mesh STA". | ACCEPTED (EDITOR: 2015-09-15 01:57:18Z) | EDITOR | LB212 |  |  |  |  | 1.3 | 2016-05-10 20:39 | EDITOR
268 | Donald Eastlake 3rd | 212 | 1 | 9.42 | 55 | 7 | T | N | 55.07 | 7 | 9.42 |  | V | David Kloper | 11-15/795r12 | 12 | Doesn't say whether bits corresponding to illegally high AID numbers are ignored or wrap around to AID 0. | Insert as the next to last sentence in the paragarph: "Bits corresponding to AID numbers larger than the maximum legal AID number are ignored." | REVISED (EDITOR: 2015-11-11 23:26:26Z) Section rewritten. Submission in 11-15/795r12. | EDITOR | LB212 |  |  |  |  | 1.4 | 2016-05-10 20:39 | EDITOR
269 | Donald Eastlake 3rd | 212 | 1 | 9.42 | 55 | 34 | T | N | 55.34 | 34 | 9.42 |  | V | David Kloper | 11-15/795r12 | 12 | Doesn't say whether bits corresponding to illegally high AID numbers are ignored or wrap around to AID 0. | Insert as the next to last sentence in the paragarph: "Bits corresponding to AID numbers larger than the maximum legal AID number are ignored." | REVISED (EDITOR: 2015-11-11 23:28:16Z) Section re-written. Submission in 11-15/795r12. | EDITOR | LB212 |  |  |  |  | 1.4 | 2016-05-10 20:39 | EDITOR
270 | Donald Eastlake 3rd | 212 | 1 | 10.24.16.3.5 | 60 | 10 | E | N | 60.1 | 10 | 10.24.16.3.5 |  | A |  |  | 4 | Typo | "do" -> "does" | ACCEPTED (EDITOR: 2015-07-10 22:18:07Z) | EDITOR | LB212 |  |  |  |  | 1.2 | 2016-05-10 20:39 | EDITOR
271 | Donald Eastlake 3rd | 212 | 1 | 10.47.2 | 62 | 28 | T | N | 62.28 | 28 | 10.47.2 |  | V | Donald Eastlake |  | 9 | Slight inconsistency is the sample window rate determination rules. | Insert "that ended" before "during". | REVISED (EDITOR: 2015-09-14 04:55:14Z) Delete "that ended" before "during" in the first subitem in (1) and delete "ending" in the second subitem. | EDITOR | LB212 |  |  |  |  | 1.3 | 2016-05-10 20:39 | EDITOR
272 | Donald Eastlake 3rd | 212 | 1 | AA | 79 | 2 | E | N | 79.02 | 2 | AA |  | A | - |  | 1 | Style | Delete "MIB". | ACCEPTED (EDITOR: 2015-05-14 06:36:33Z) | EDITOR | LB212 |  |  |  |  | 1.1 | 2016-05-10 20:39 | EDITOR
273 | Donald Eastlake 3rd | 212 | 1 | AA | 79 | 23 | E | N | 79.23 | 23 | AA |  | A | - |  | 1 | Typo | "EXAMPLE" should be lower case. | ACCEPTED (EDITOR: 2015-05-14 06:36:45Z) | EDITOR | LB212 |  |  |  |  | 1.1 | 2016-05-10 20:39 | EDITOR
274 | Cagatay Capar | 212 | 1 | 9.42 | 54 | 38 | T | Y | 54.38 | 38 | 9.42 |  | V | David Kloper |  | 12 | Description's place should be consistent with others. | The sentence, "The E/I subfield is a single bit indicating if the STAs having AIDs not specifically indicated in the AID bit map shall discard or pass the MPDU.", moved to Clause 8. | REVISED (EDITOR: 2015-11-11 23:21:30Z) Sections rewritten in D1.3. | EDITOR | LB212 |  |  |  |  | 1.4 | 2016-05-10 20:39 | EDITOR
275 | Richard Roy | 212 | 1 |  |  |  | E | N |  |  |  |  | J |  |  | 4 | Proposed alternative to "SYNRA" is | "SYN_RA" | REJECTED (EDITOR: 2015-07-09 16:55:26Z) The commenter has not identified a problem. | EDITOR | LB212 |  |  |  |  | 1.2 | 2016-05-10 20:39 | EDITOR
276 | Richard Roy | 212 | 1 | 4.3.5.1 | 5 | 8 | G | N | 5.08 | 8 | 4.3.5.1 |  | A | - |  | 1 | Range is associated with RF, and that's not intended here. | Change "expanding range" to "expanding connectivity". | ACCEPTED (EDITOR: 2015-05-13 21:43:16Z) | EDITOR | LB212 |  |  |  |  | 1.1 | 2016-05-10 20:39 | EDITOR
277 | Richard Roy | 212 | 1 | 4.3.5.1 | 5 | 11 | E | N | 5.11 | 11 | 4.3.5.1 |  | A | - |  | 1 | Connectivity is generally established. | Change "accomplishing" to "establishing" | ACCEPTED (EDITOR: 2015-05-13 21:43:46Z) | EDITOR | LB212 |  |  |  |  | 1.1 | 2016-05-10 20:39 | EDITOR
278 | Richard Roy | 212 | 1 | 4.3.5.1 | 5 | 12 | G | N | 5.12 | 12 | 4.3.5.1 |  | V |  |  | 4 | Range is associated with RF, and that's not intended here. | Change "without using a portal to extend range" to "without using a portal." | REVISED (EDITOR: 2015-07-09 17:49:29Z) See CID 147. | EDITOR | LB212 |  |  |  |  | 1.2 | 2016-05-10 20:39 | EDITOR
279 | Richard Roy | 212 | 1 | 4.3.7 | 5 | 18 | E | N | 5.18 | 18 | 4.3.7 |  | A | - |  | 1 | Portals exist; they're just not a component of the GLK architecture. | Change "A portal does not exist in the GLK 802.11 architecture (see 4.3.23 (General Link (GLK)))." to "The GLK 802.11 architecture (see 4.3.23 (General Link (GLK))) does not include the concept of a portal." | ACCEPTED (EDITOR: 2015-05-13 21:45:06Z) | EDITOR | LB212 |  |  |  |  | 1.1 | 2016-05-10 20:39 | EDITOR
280 | Richard Roy | 212 | 1 | 4.3.23 | 5 | 23 | G | N | 5.23 | 23 | 4.3.23 |  | J | - |  | 1 | While it should be obvious, it wouldn't hurt to add a definition of a GLK STA BEFORE the term is used. | Add a sentence describing/defining a "GLK STA", and add a shortened version of it to clause 3.2. | REJECTED (TECHNICAL: 2015-05-12 04:19:04Z) - It is the convention in 802.11 that "FOO STA" means a STA that supports the FOO facility without further specification. | EDITOR | LB212 |  |  |  |  | 1.1 | 2016-05-10 20:39 | EDITOR
281 | Richard Roy | 212 | 1 | 4.3.23.1 | 5 | 30 | E | N | 5.3 | 30 | 4.3.23.1 |  | A | - |  | 1 | The first time an abbreviation is used it should be "spelled out". | Expand EPD. | ACCEPTED (EDITOR: 2015-05-15 15:20:11Z) | EDITOR | LB212 |  |  |  |  | 1.1 | 2016-05-10 20:39 | EDITOR
282 | Richard Roy | 212 | 1 | 4.3.23.1 | 5 | 33 | E | N | 5.33 | 33 | 4.3.23.1 |  | J |  |  | 4 | While it should be obvious, it wouldn't hurt to add a definition of a GLK AP BEFORE the term is used. | Add a sentence describing/defining a "GLK AP", and add a shortened version of it to clause 3.2. | REJECTED (EDITOR: 2015-07-09 18:09:53Z) By convention, when a Foo has the facility Bar, you can just say "Bar Foo" without stating it in a definition. | EDITOR | LB212 |  |  |  |  | 1.2 | 2016-05-10 20:39 | EDITOR
283 | Richard Roy | 212 | 1 | 4.3.23.1 | 6 | 2 | E | N | 6.02 | 2 | 4.3.23.1 |  | A | - |  | 1 | pluralization problem | Change "Selective reception of a group addressed MPDUs" to "Selective reception of group addressed MPDUs" and fix the title of 4.3.23.3. | ACCEPTED (EDITOR: 2015-05-13 22:01:12Z) | EDITOR | LB212 |  |  |  |  | 1.1 | 2016-05-10 20:39 | EDITOR
284 | Richard Roy | 212 | 1 | 4.3.23.1 | 6 | 3 | E | N | 6.03 | 3 | 4.3.23.1 |  | V | - |  | 1 | Add text describing SYN_RA before its first use and add "to". | Change "RA will be a SYNRA and therefore not equal the DA" to "RA will be an address from a reserved space of "synthetic receiver addresses" (SYN_RAs) and therefore not equal to the DA". | REVISED (EDITOR: 2015-05-13 22:08:47Z) See CID 336. | EDITOR | LB212 |  |  |  |  | 1.1 | 2016-05-10 20:39 | EDITOR
285 | Richard Roy | 212 | 1 | 4.3.23.1 | 6 | 5 | E | N | 6.05 | 5 | 4.3.23.1 |  | V | - |  | 4 | SYN_RA is a singular noun and should be used consistently as such. Thus, the term "using SYN_RA" should be avoided. | Change "using SYNRA" to "using SYN_RAs" here and throughout the document. | REVISED (EDITOR: 2015-07-09 18:11:32Z) Replace the one occurrence of "using SYNRA" with "by supporting SYNRA reception". | EDITOR | LB212 |  |  |  |  | 1.2 | 2016-05-10 20:39 | EDITOR
286 | Richard Roy | 212 | 1 | 4.3.23.1 | 6 | 7 | E | N | 6.07 | 7 | 4.3.23.1 |  | J |  |  | 4 | SYN_RA is a singular noun and should be used consistently as such. Thus, the term "using SYN_RA" should be avoided. | Change "SYNRA is" to "SYN_RAs are" | REJECTED (EDITOR: 2015-07-09 18:26:40Z) - The cited text does not appear at the cited location. (Note, we did fix nearby text as per CID 337. See also CID 285.) | EDITOR | LB212 |  |  |  |  | 1.2 | 2016-05-10 20:39 | EDITOR
287 | Richard Roy | 212 | 1 | 4.3.23.1 | 6 | 8 | E | N | 6.08 | 8 | 4.3.23.1 |  | V |  |  | 4 | SYN_RA is a singular noun and should be used consistently as such. Thus, the term "using SYN_RA" should be avoided. | Change "SYNRA is" to "The use of SYN_RAs is" and make similar changes where necessary throughout the document. | REVISED (EDITOR: 2015-07-09 18:30:12Z) See CID 337. | EDITOR | LB212 |  |  |  |  | 1.2 | 2016-05-10 20:39 | EDITOR
288 | Richard Roy | 212 | 1 | 4.3.23.2 | 6 | 13 | G | N | 6.13 | 13 | 4.3.23.2 |  | V | Donald Eastlake |  | 9 | LPD is not a format of an MSDU. It's a "method" (really procedure). | Change "LLC Protocol Discrimination (LPD) is the default format of MSDUs." to "LLC Protocol Discrimination (LPD) is the default LLC sublayer protocol discrimination method for MSDUs (other than those transmitted outside the context of a BSS)." Make similar changes elsewhere as appropriate. An alternative would be to define "LPD-formatted MSDU" to mean an MSDU with an LLC header and use that term throughout. (Same with EPD.) | REVISED (EDITOR: 2015-09-14 13:00:00Z) Replace sentence with "LPD format is the default for 802.11 MSDUs." | EDITOR | LB212 |  |  |  |  | 1.3 | 2016-05-10 20:39 | EDITOR
289 | Richard Roy | 212 | 1 | 4.3.23.2 | 6 | 14 | E | N | 6.14 | 14 | 4.3.23.2 |  | A | - |  | 1 | Editorial fix | Change "is only used where it is known that" to "is only used when" | ACCEPTED (EDITOR: 2015-05-13 22:18:22Z) | EDITOR | LB212 |  |  |  |  | 1.1 | 2016-05-10 20:39 | EDITOR
290 | Richard Roy | 212 | 1 | 4.3.23.2 | 6 | 16 | G | N | 6.16 | 16 | 4.3.23.2 |  | V | Donald Eastlake |  | 9 | EPD is not a format of an MSDU. It's a "method" (really procedure). | Change "An EPD STA is a STA that supports EPD formatted MSDUs." to "An EPD STA is a STA that supports EtherType Protocol Discrimination in the LLC sublayer." Make similar changes elsewhere as appropriate. | REVISED (EDITOR: 2015-09-14 13:24:25Z) Change "formatted" to "format". | EDITOR | LB212 |  |  |  |  | 1.3 | 2016-05-10 20:39 | EDITOR
291 | Richard Roy | 212 | 1 | 4.3.23.3 | 6 | 29 | E | N | 6.29 | 29 | 4.3.23.3 |  | V | - |  | 4 | Editorial fix | Change "when transmitting GLK data MPDUs with a group addressed RA" to "when transmitting a GLK data MPDU with a group addressed RA". | REVISED (EDITOR: 2015-07-09 20:03:18Z) See also 238. Sentence should read "For the reasons given below, when transmitting a data MPDU that has a group addressed RA to a set of receving STAs, the GLK transmitter needs to be able to indicate an aribtrary subset" | EDITOR | LB212 |  |  |  |  | 1.2 | 2016-05-10 20:39 | EDITOR
292 | Richard Roy | 212 | 1 | 4.3.23.3 | 6 | 7 | E | N | 6.07 | 7 | 4.3.23.1 |  | V |  |  | 4 | SYNRA (or SYN_RA) is a noun and we should refrain from using it as an adjective whereever possible. Phrases such as "SYNRA MPDU" are a bit too compressed to have an unambiguous interpetation. It could be interpreted, for example, as meaning a special type of MPDU, not just an MPDU with a SYNRA in the RA field. Throughout the document, such shorthand notation should be clarified. For exmple, replace "SYNRA MPDU" with "SYN_RA-addressed MPDU". | SYNRA (or SYN_RA) is a noun and we should refrain from using it as an adjective whereever possible. Phrases such as "SYNRA MPDU" are a bit too compressed to have an unambiguous interpetation. It could be interpreted, for example, as meaning a special type of MPDU, not just an MPDU with a SYNRA in the RA field. Throughout the document, such shorthand notation should be clarified. For exmple, replace "SYNRA MPDU" with "SYN_RA-addressed MPDU". | REVISED (EDITOR: 2015-07-09 18:15:36Z) Replace the one occurrence of "SYNRA MPDU" with "SYNRA addressed frame" and "SYNRA facility" with "SYNRA addressing facility". | EDITOR | LB212 |  |  |  |  | 1.2 | 2016-05-10 20:39 | EDITOR
293 | Richard Roy | 212 | 1 | 4.3.23.4.2 | 8 | 3 | T | N | 8.03 | 3 | 4.3.23.4.2 |  | V | Mark Hamilton | 11-15/931r9 | 16 | Figure 4.14a seems to imply all GLK-STAs have two (or more) ISS SAPs which is not true if I understand correctly. | Change one of the STAs to have just one ISS SAP to make the diagram "less misleading". | REVISED (EDITOR: 2016-01-20 16:57:32Z) 4-14a is IBSS so all STAs should see each other. Comment applies better to 4-14b. Add a fourth STA to Figure 4-14b (on top or side of the BSS), with only one GLK link to a peer STA. Change caption of 4-14b to "Infrastructure BSS with GLK links". | EDITOR | LB212 |  |  |  |  | 2 | 2016-05-10 20:39 | EDITOR
294 | Richard Roy | 212 | 1 | 4.3.23.4.3 | 8 | 8 | E | N | 8.08 | 8 | 4.3.23.4.3 |  | A |  |  | 8 | Editorial fix | Change "show" to "shown". | ACCEPTED (EDITOR: 2015-07-16 00:38:56Z) | EDITOR | LB212 |  |  |  |  | 1.3 | 2016-05-10 20:39 | EDITOR
295 | Richard Roy | 212 | 1 | 4.3.23.4.3 | 8 | 19 | T | N | 8.19 | 19 | 4.3.23.4.3 |  | V | David Kloper |  | 12 | The subset of STAs to received a group addressed is not arbitrary, it's a specifc subset as defined in the SYNRA. | Change "an arbitrary" to "a specific". | REVISED (EDITOR: 2015-11-11 22:55:40Z) "the GLK AP be able to transmit them so that they are accepted by an arbitrary subset of the associated GLK STAs" -> "the GLK AP must be willing to transmit those MSDUs so that they are accepted by an arbitrary subset of the associated GLK STAs, as provided by the 802.1Q bridge". | EDITOR | LB212 |  |  |  |  | 1.4 | 2016-05-10 20:39 | EDITOR
296 | Richard Roy | 212 | 1 | 4.5.3 | 11 | 13 | E | N | 11.13 | 13 | 4.5.3 |  | V |  |  | 8 | The title of 4.5.3 is confusing to say the least ... "Services that support ... service". Furthermore, "GLK APs" doesn't seem to belong in the least as it doesn't point to a "service". | Change the title to something more "readable" | REVISED (EDITOR: 2015-07-16 01:19:42Z) - Change Clause title to "Connectivity related services" | EDITOR | LB212 |  |  |  |  | 1.3 | 2016-05-10 20:39 | EDITOR
297 | Richard Roy | 212 | 1 | 4.5.3.3 | 11 | 26 | T | N | 11.26 | 26 | 4.5.3.3 |  | V | - |  | 1 | Stating "or creates or enables" is a bit too loose. | Perhaps "or creates and enables" is intended. (Also STA to AP should be hyphenated in the previous line.) | REVISED (TECHNICAL: 2015-05-12 02:58:28Z) - Replaced with "or enables and, if necessary, creates". | EDITOR | LB212 |  |  |  |  | 1.1 | 2016-05-10 20:39 | EDITOR
298 | Richard Roy | 212 | 1 | 4.5.3.3 | 11 | 28 | T | N | 11.28 | 28 | 4.5.3.3 |  | V | - |  | 1 | "The 802.1Q Bridge uses this information to enable and update bridging information" has no clear antecedent for "this information", and the meaning of "enable bridging information" is not clear. | Clarify here and in paragraph 2 of 4.5.4.5. | REVISED (TECHNICAL: 2015-05-12 03:03:33Z) Change "enable and update bridging information" to "enable and update bridging". | EDITOR | LB212 |  |  |  |  | 1.1 | 2016-05-10 20:39 | EDITOR
299 | Richard Roy | 212 | 1 | 4.5.3.4 | 11 | 39 | E | N | 11.39 | 39 | 4.5.3.4 |  | V | Joseph Levy |  | 10 | "In the GLK case when between different APs," ... text is missing. | Perhaps "In the GLK case, when transitioning between different APs," | REVISED (EDITOR: 2015-10-16 19:37:01Z) See CID 365. | EDITOR | LB212 |  |  |  |  | 1.3 | 2016-05-10 20:39 | EDITOR
300 | Richard Roy | 212 | 1 | 4.5.4.5 | 12 | 10 | E | N | 12.1 | 10 | 4.5.4.5 |  | J |  |  | 4 | There is no precedent for "this" in the first sentence of the second paragraph of 4.5.4.5. | Clarify that to which "this" refers. | REJECTED (EDITOR: 2015-05-15 00:13:14Z) This is baseline text. Will forward the comment to REVmc. | EDITOR | LB212 |  | "this" means "disassociation". |  |  | 1.2 | 2016-05-10 20:39 | EDITOR
301 | Richard Roy | 212 | 1 | 4.6 | 12 | 24 | E | N | 12.24 | 24 | 4.6 |  | A |  |  | 8 | Address space clarification | Change "wired and wireless address spaces" to "wired and wireless MAC address spaces". | ACCEPTED (EDITOR: 2015-07-16 01:27:38Z) | EDITOR | LB212 |  |  |  |  | 1.3 | 2016-05-10 20:39 | EDITOR
302 | Richard Roy | 212 | 1 | 5.1.5.2 | 15 | 1 | E | N | 15.01 | 1 | 5.1.5.2 |  | V | Donald Eastlake |  | 11 | Consistency is a good idea. | Decide on either "non-AP non-GLK STA" or "non-GLK non-AP STA" and stick with it! | REVISED (EDITOR: 2015-11-12 02:42:34Z) Use "non-GLK non-AP STA" and also replace "non-AP GLK STA" with "GLK non-AP STA". | EDITOR | LB212 |  |  |  |  | 1.4 | 2016-05-10 20:39 | EDITOR
303 | Richard Roy | 212 | 1 | 5.2.2.2 | 17 | 24 | E | N | 17.24 | 24 | 5.2.2.2 |  | V |  |  | 8 | Might be a good idea to give an indication of what constitues a "service_access_point_identifier" (as defined in 802.1Q) so the reader is not left wondering and doesn't have to open another document to find out. | Add some text. | REVISED (EDITOR: 2015-07-16 22:11:10Z) See CID 384. | EDITOR | LB212 |  |  |  |  | 1.3 | 2016-05-10 20:39 | EDITOR
304 | Richard Roy | 212 | 1 | 5.2.2.2 | 17 | 28 | E | N | 17.28 | 28 | 5.2.2.2 |  | V |  |  | 8 | Text reads: "The MSDU format parameter indicates if the supplied MSDU is in EDP or LDP format." | If the MSDU format parameter is not removed from the primitive, make the appropriate changes to "EPD or LPD format" here (and thoughout the document) to be consistent with the changes in the previous EPD/LPD comments. | REVISED (EDITOR: 2015-07-16 22:17:05Z) Fixed in Draft 1.1. | EDITOR | LB212 |  |  |  |  | 1.3 | 2016-05-10 20:39 | EDITOR
305 | Richard Roy | 212 | 1 | 5.2.2.2 | 16 | 42 | T | N | 16.42 | 42 | 5.2.2.2 |  | J | Mark Hamilton |  | 9 | There does not appear to be any reason for adding an MSDU format parameter to the MA-UNITDATA.request. The MSDU (aka LPDU) has already been "formatted" (i.e. the LLC header has been added). | Remove the parameter and the associated text or give some information justifying its presence. | REJECTED (EDITOR: 2015-09-14 14:24:40Z) 5.2.1a gives the justification for this. | EDITOR | LB212 |  |  |  |  | 1.3 | 2016-05-10 20:39 | EDITOR
306 | Richard Roy | 212 | 1 | 5.2.3.2 | 19 | 21 | T | N | 19.21 | 21 | 5.2.3.2 |  | J | Mark Hamilton |  | 11 | The addition of the MSDU format parameter in the MA-UNITDATA.indication means the MAC sublayer is going to have to parse the MSDU to figure out whether LPD or EPD is to be used in the LLC sublayer since there is no LLC protocol identifer in the MAC header. This determiniation should be left to the LLC sublayer itself. | Remove the parameter and the associated text. Add text explaining that the LLC sublayer is responsible for making the LPD vs. EPD decision. Note that Annex P.1 would also need to be changed to reflect the fact that protocol discrimination is done in the LLC sublayer, not the MAC sublayer. | REJECTED (EDITOR: 2015-11-12 03:11:09Z) This indication is to indicate to the MAC Service user what format the frame is. Since the MAC has no way to know what format the MAC Service user wants, all it can do is indicate what the format is (which it knows from the formatting rules in 5.1.4). Without this indication, the MAC Service user would have no way to unambiguously determine the format. | EDITOR | LB212 |  |  |  |  | 1.4 | 2016-05-10 20:39 | EDITOR
307 | Richard Roy | 212 | 1 | 8.3.2.1.2 | 38 | 8 | E | N | 38.08 | 8 | 8.3.2.1.2 |  | V |  |  | 4 | Text which reads: "NOTE--Because a SYNRA is not a valid DA, the use of the SYNRA as an RA is not ambiguous." is a bit ocnfusing. | At a minimum, a change to read "NOTE--Because a SYNRA is not a valid DA, the use of a SYNRA as an RA is not ambiguous." would help, however, it would also be good to explain in just a bit more detail the "Because" clause. It's not clear what being an invalid DA has to do with the RA. | REVISED (EDITOR: 2015-07-10 23:43:16Z) Replace with "NOTE-- The use of the SYNRA as an RA cannot be confused with non-SYNRA group addressing, as the SYNRA OUI identifies it as not being a valid DA." | EDITOR | LB212 |  |  |  |  | 1.2 | 2016-05-10 20:39 | EDITOR
308 | Richard Roy | 212 | 1 | 10.48 | 63 | 21 | T | N | 63.21 | 21 | 10.48 |  | V | Donald Eastlake | 11-15/725r3 | 2 | It is not clear whether EPD STAs must also support LPD. | Clarify. | REVISED (EDITOR: 2015-09-09 19:54:05Z) as per CID 230, all STAs must support LPD. See 11-15/725r3. | EDITOR | LB212 |  |  |  |  | 1.2 | 2016-05-10 20:39 | EDITOR
309 | Ganesh Venkatesan | 212 | 1 | 10.24.16.4.3 | 61 | 27 | T | N | 61.27 | 27 | 10.24.16.4.3 |  | V | Ganesh Venkatesan | 11-15/0724r3 | 5 | There needs to be an GCR for GLK variant of Block ACK (Cl. 8.3.1.9.1) to differentiate between GCR MSDUs and GCR for GLK MSDUs whose successful receipt (or otherwise) is indicated in the Block Ack Bitmap | The GCR for GLK Block Ack feature description is not complete. A variant of the GCR Block ACK needs to be defined for use with GLK. The commenter will bring a submission to resolve this comment. | REVISED (EDITOR: 2015-09-10 02:53:29Z) As per 11-15/0724r3. | EDITOR | LB212 |  |  |  |  | 1.2 | 2016-05-10 20:39 | EDITOR
310 | Ganesh Venkatesan | 212 | 1 |  |  |  | T | N |  |  |  |  | V | Ganesh Venkatesan | 11-15/0796r7 | 14 | GLK STAs using GCR for GCR will not be able enter power save modes. This is not addressed in the specification | Clarify in the specification that GLK STAs that associate with a GLK AP and as a result set up a GCR for GLK contract with the GLK AP are not allowed to enter Power Save modes. | REVISED (EDITOR: 2015-11-21 21:48:34Z) Add a new paragraph at thend of 10.2.7 "A GLK STA that has enabled GLK-GCR on its GLK link shall not evter Power Save mode." | EDITOR | LB212 |  |  |  |  | 1.4 | 2016-05-10 20:39 | EDITOR
311 | David Hunter | 212 | 1 | 2 | 3 | 5 | E | Y | 3.05 | 5 | 2 |  | A | - |  | 1 | Reference items end in periods. | Insert periods at the ends of lines 5, 7 and 10. | ACCEPTED (EDITOR: 2015-05-13 21:10:10Z) | EDITOR | LB212 |  |  |  |  | 1.1 | 2016-05-10 20:39 | EDITOR
312 | David Hunter | 212 | 1 | 3.2 | 4 | 5 | T | Y | 4.05 | 5 | 3.2 |  | J | - |  | 1 | Need a definition of "bridge": this term is used often in 11ak, but is not defined. There is, so far, no such thing as a bridge in IEEE Std 802.11 -- the first use of the word is in the informative annex P. So 11ak needs to add a definition that tells the 802.11 BSS types what a bridge is -- including its relationships to the newer 11mc architectures -- MM-SMEs, multiple BSSID capability, etc. | Insert a definition of "bridge" and what features it provides in order to support GLK functionality. Do bridges require interfaces to two STAs, or might one MM-SME, two MACs and one PHY be sufficient? Also mention whether "bridge" (as used in this amendment) means an 802.1Q bridge or a particular type of 802.1Q bridge and outline what specific aspects of bridgey-hood are critical to GLK functionality. (Could GLK provide any functionality to a non-bridge LLC layer?) | REJECTED (TECHNICAL: 2015-05-12 03:39:14Z) It is out of scope for P802.11ak to define terms that are defined in the normatively referenced 802-2014. | EDITOR | LB212 |  |  |  |  | 1.1 | 2016-05-10 20:39 | EDITOR
313 | David Hunter | 212 | 1 | 3.2 | 4 | 6 | E | Y | 4.06 | 6 | 3.2 |  | V |  |  | 4 | "General link" is not a name of a frame, field, element, etc., so does not take initial caps. | Replace "General link" and "General Link" with "general link" throughout the draft. | REVISED (EDITOR: 2015-07-09 17:04:49Z) - Except where it begins a sentence or clause name or is part of a term that is captialized or the like. | EDITOR | LB212 |  |  |  |  | 1.2 | 2016-05-10 20:39 | EDITOR
314 | David Hunter | 212 | 1 | 3.2 | 4 | 9 | E | Y | 4.09 | 9 | 3.2 |  | A | - |  | 1 | Per the IEEE Style Manual, all acronyms are defined in each definition that uses them. | Replace "GLK ESS:" with "general link (GLK) extended service set (ESS):", "BSSes" with "basic service sets (BSSs)" and "LAN" with "local area network (LAN)". | ACCEPTED (EDITOR: 2015-05-13 21:13:17Z) | EDITOR | LB212 |  |  |  |  | 1.1 | 2016-05-10 20:39 | EDITOR
315 | David Hunter | 212 | 1 | 3.2 | 4 | 9 | T | Y | 4.09 | 9 | 3.2 |  | V | Joseph Levy |  | 9 | "GLK BSSes": this term needs to be specified in its own definition | Provide a definition of "general link (GLK) basic service set (BSS)". This definition needs to mention, for instance, whether the term "GLK BSS" is unique or covers a variety of types of BSS (infrastructure, IBSS, MBSS, PBSS, 11ah BSS, ...). Does "GLK BSS" always refer to all of those BSS types? The definition also needs to mention whether all STAs in a BSS have to be GLK (active as well as capable) for it to be called a "GLK BSS" (and, if not, does the term apply only to the subset of STAs inside the larger BSS -- a BSS within a BSS?). | REVISED (EDITOR: 2015-09-14 05:29:37Z) The definition of GLK ESS has been re-written to remove this phrase so this is fixed in Draft 1.2. | EDITOR | LB212 |  |  |  |  | 1.3 | 2016-05-10 20:39 | EDITOR
316 | David Hunter | 212 | 1 | 3.2 | 4 | 12 | E | Y | 4.12 | 12 | 3.2 |  | V | Ganesh Venkatesan | 11-15/0796r7 | 14 | There is no need for a hyphen in "GLK-GCR". Also, per the IEEE Style Manual, all acronyms are defined in each definition that uses them. | Replace "GLK-GCR:" with "general link (GLK) advanced groupcast with retries (GCR):", "GLK-GCR" with "GLK GCR" and on line 14 "SYNRA" with "synthetic receiver address (SYNRA)". | REVISED (EDITOR: 2015-11-21 21:50:22Z) Draft 1.1 addresses the IEEE Style Guide conformance issue. For GLK-GCR versus GLK GCR, there are other similar uses (that use a hyphen) in the specifiction (e.g., VHT-MCS, PSMP-DTT, PSMP-UTT, HD-DF, FD-AF, etc) | EDITOR | LB212 |  |  |  |  | 1.1 | 2016-05-10 20:39 | EDITOR
317 | David Hunter | 212 | 1 | 3.2 | 4 | 12 | T | Y | 4.12 | 12 | 3.2 |  | V | Ganesh Venkatesan | 11-15/0796r7 | 14 | "A subset of" advanced groupcast with retries: how can there be a subset of groupcast? Surely this is not a subroup of a groupcast. | Replace "subset" with "type". | REVISED (EDITOR: 2015-11-21 21:52:54Z) Replace "subset" with "variant". | EDITOR | LB212 |  |  |  |  | 1.4 | 2016-05-10 20:39 | EDITOR
318 | David Hunter | 212 | 1 | 3.2 | 4 | 16 | E | Y | 4.16 | 16 | 3.2 |  | A | - |  | 1 | Per the IEEE Style Manual, all acronyms are defined in each definition that uses them. | Replace "MPDU" with "medium access control (MAC) protocol data unit (MPDU)", replace "STA" with "station (STA)", and on line 17 replace "RAs" with "receiver addresses (RAs)". | ACCEPTED (EDITOR: 2015-05-13 21:27:32Z) | EDITOR | LB212 |  |  |  |  | 1.1 | 2016-05-10 20:39 | EDITOR
319 | David Hunter | 212 | 1 | 0.34 | 4 | 26 | E | Y | 4.26 | 26 | 3.4 |  | V | - |  | 3 | "STT" is used in the text (page 14 line 10), so needs to be defined here. | Insert the definition: "STT selective transition table". | REVISED (EDITOR: 2015-09-09 20:04:06Z) - It's "translation" not "transition". Already in acronym table and base text. Revise to show change to 5.1.4 as a delta. | EDITOR | LB212 |  |  |  |  | 1.2 | 2016-05-10 20:39 | EDITOR
320 | David Hunter | 212 | 1 | 3.4 | 4 | 26 | E | Y | 4.26 | 26 | 3.4 |  | A | - |  | 1 | "Synthetic Receiver Address" is not a name of a frame, field, element, etc., so does not take initial caps. | Replace "Synthetic Receiver Address" with "synthetic receiver address" throughout the draft. | ACCEPTED (EDITOR: 2015-05-13 21:28:58Z) | EDITOR | LB212 |  |  |  |  | 1.1 | 2016-05-10 20:39 | EDITOR
321 | David Hunter | 212 | 1 | 4.3.5.1 | 5 | 7 | E | Y | 5.07 | 7 | 4.3.5.1 |  | A | - |  | 1 | "for non-GLK operation": first use of "GLK" in the text needs definition. | Replace "for non-GLK operation" with "for non-general link (non-GLK) operation". On line 10 replace "of non-General Link (GLK) operation" with "of non-GLK operation". | ACCEPTED (EDITOR: 2015-05-13 21:32:18Z) | EDITOR | LB212 |  |  |  |  | 1.1 | 2016-05-10 20:39 | EDITOR
322 | David Hunter | 212 | 1 | 4.3.5.1 | 5 | 7 | E | Y | 5.07 | 7 | 4.3.5.1 |  | A |  |  | 4 | "operation. 4.3.5": sentences don't begin with numbers. | Replace "4.3.5" with "Subclause 4.3.5" and on line 10 replace "4.3.23" with "Subclause 4.3.23". | ACCEPTED (EDITOR: 2015-07-09 17:34:38Z) | EDITOR | LB212 |  |  |  |  | 1.2 | 2016-05-10 20:39 | EDITOR
323 | David Hunter | 212 | 1 | 4.3.5.1 | 5 | 8 | E | Y | 5.08 | 8 | 4.3.5.1 |  | A | - |  | 1 | "DS and ESS": this introduces "ESS" earlier in the text it is defined in 11mc. | Replace "ESS" with "extended service set (ESS)". | ACCEPTED (EDITOR: 2015-05-13 21:43:32Z) | EDITOR | LB212 |  |  |  |  | 1.1 | 2016-05-10 20:39 | EDITOR
324 | David Hunter | 212 | 1 | 4.3.5.1 | 5 | 12 | E | Y | 5.12 | 12 | 4.3.5.1 |  | A | - |  | 1 | "local area network (LAN)": 11mc uses "LAN" several times earlier than this in the text. | Replace "a local area network (LAN) without" with "a LAN without". | ACCEPTED (EDITOR: 2015-05-13 21:44:06Z) | EDITOR | LB212 |  |  |  |  | 1.1 | 2016-05-10 20:39 | EDITOR
325 | David Hunter | 212 | 1 | 4.3.5.1 | 5 | 17 | E | Y | 5.17 | 17 | 4.3.5.1 |  | V | - |  | 3 | "-- a portal. A portal does not exist in the ... architecture": the vernacular is "Portals do not exist in the ... architecture". | Replace "A portal does not exist in the" with "Portals do not exist in the". | REVISED (EDITOR: 2015-09-09 20:21:11Z) - See CID 279. | EDITOR | LB212 |  |  |  |  | 1.2 | 2016-05-10 20:39 | EDITOR
326 | David Hunter | 212 | 1 | 4.3.23.1 | 5 | 24 | E | Y | 5.24 | 24 | 4.3.23.1 |  | V | Donald Eastlake |  | 10 | "link inside an IEEE Std 802.1Q conformant network insofar as the capabilities of IEEE 802.11 permit.": this is only a complaint unless these 802.11 limitations are detailed. | Either delete "insofar as the capabilities of IEEE 802.11 permit" or detail the limitations of 802.11 and how they affect the ability of GLK STA links to provide an 802.1Q conformant transit link. | REVISED (EDITOR: 2015-10-08 01:20:54Z) Questionable phrase deleted. Fixed in Draft 1.3. | EDITOR | LB212 |  | See CID XXX. |  |  | 1.3 | 2016-05-10 20:39 | EDITOR
327 | David Hunter | 212 | 1 | 4.3.23.1 | 5 | 26 | E | Y | 5.26 | 26 | 4.3.23.1 |  | V |  |  | 4 | "ISS": in this standard "ISS" stands for "initiator sector sweep", which appears not to have much to do with GLK functions. This new ISS is not defined, so needs both a definition and a new acronym. | First define a new acronym to replace this use of "ISS" --- perhaps something clever like "QISS". Next define QISS in subclauses 3.2 and 3.3. Then define in 4.3.23.1 what a QISS SAP is (of course with reference to "ISS SAP" and the appropriate clause in 802.1Q). Finally, throughout this draft replace "ISS SAP" with the new name -- "QISS SAP". | REVISED (EDITOR: 2015-07-09 18:03:21Z) As in CID 124. | EDITOR | LB212 |  |  |  |  | 1.2 | 2016-05-10 20:39 | EDITOR
328 | David Hunter | 212 | 1 | 4.3.23.1 | 5 | 30 | E | Y | 5.3 | 30 | 4.3.23.1 |  | A |  |  | 4 | "BSS Membership Selectors IE": there is no such thing as an "IE". | Replace "IE" with "element" throughout the draft. | ACCEPTED (EDITOR: 2015-07-09 18:09:00Z) | EDITOR | LB212 |  |  |  |  | 1.2 | 2016-05-10 20:39 | EDITOR
329 | David Hunter | 212 | 1 | 4.3.23.1 | 5 | 30 | E | Y | 5.3 | 30 | 4.3.23.1 |  | A | - |  | 1 | "or EPD support": this is the first instance of "EPD" in the text, so needs a definition. | Replace "EPD" with "EtherType Protocol Discrimination (EPD)". | ACCEPTED (EDITOR: 2015-05-13 21:50:22Z) | EDITOR | LB212 |  |  |  |  | 1.1 | 2016-05-10 20:39 | EDITOR
330 | David Hunter | 212 | 1 | 4.3.23.1 | 5 | 33 | T | Y | 5.33 | 33 | 4.3.23.1 |  | A | - |  | 1 | "A GLK AP may permit associations": normative term in an informative subclause. | Replace "may" with "might". | ACCEPTED (EDITOR: 2015-05-13 21:57:59Z) | EDITOR | LB212 |  |  |  |  | 1.1 | 2016-05-10 20:39 | EDITOR
331 | David Hunter | 212 | 1 | 4.3.23.1 | 5 | 37 | E | Y | 5.37 | 37 | 4.3.23.1 |  | A | - |  | 1 | "format (with both From DS and To DS set to 1)": not very introductory for an introductory subclause. | At least replace "(with both From DS and To DS set to 1)" with "(that has both its From DS and To DS fields set to 1)". | ACCEPTED (EDITOR: 2015-05-13 21:58:35Z) | EDITOR | LB212 |  |  |  |  | 1.1 | 2016-05-10 20:39 | EDITOR
332 | David Hunter | 212 | 1 | 4.3.23.1 | 5 | 37 | T | Y | 5.37 | 37 | 4.3.23.1 |  | A | - |  | 1 | "may be used in GLK associations": normative term in an informative subclause. | Replace "may" with "can". | ACCEPTED (EDITOR: 2015-05-13 21:58:47Z) | EDITOR | LB212 |  |  |  |  | 1.1 | 2016-05-10 20:39 | EDITOR
333 | David Hunter | 212 | 1 | 4.3.23.1 | 5 | 39 | E | Y | 5.39 | 39 | 4.3.23.1 |  | A | - |  | 1 | "if the SA, TA, RA and DA are all different": undefined acronyms. | Replace "if the SA, TA, RA and DA are" with "if the frame's SA, TA, RA and DA fields (for the source address, transmitter address, receiver address and destination address) are". | ACCEPTED (EDITOR: 2015-05-13 21:59:53Z) | EDITOR | LB212 |  |  |  |  | 1.1 | 2016-05-10 20:39 | EDITOR
334 | David Hunter | 212 | 1 | 4.3.23.1 | 5 | 40 | T | Y | 5.4 | 40 | 4.3.23.1 |  | A | - |  | 1 | "format may be used if": normative term in an informative subclause. | Replace "may" with "can". | ACCEPTED (EDITOR: 2015-05-13 22:00:22Z) | EDITOR | LB212 |  |  |  |  | 1.1 | 2016-05-10 20:39 | EDITOR
335 | David Hunter | 212 | 1 | 4.3.23.1 | 5 | 40 | E | Y | 5.4 | 40 | 4.3.23.1 |  | A | - |  | 1 | "SA equals TA" and "RA equals DA": actually fields can never be equal -- though their values might. Also the subordinate "as described in" subclause needs to be separated from the main clause by a comma. | Replace "if SA equals TA and/or RA equals DA as described" with "if the values of SA and TA are equal and/or the values of RA and DA are equal, as described". | ACCEPTED (EDITOR: 2015-05-13 22:00:11Z) | EDITOR | LB212 |  |  |  |  | 1.1 | 2016-05-10 20:39 | EDITOR
336 | David Hunter | 212 | 1 | 4.3.23.1 | 6 | 3 | E | Y | 6.03 | 3 | 4.3.23.1 |  | V | - |  | 1 | "in a data MPDU transmitted by a GLK AP that has a group address RA, the RA will be a SYNRA": makes it appear the GLK AP has a group address, confuses the RA field with its contents and this is the first use of "SYNRA" in the text, so needs a definition. | Replace: "in a data MPDU transmitted by a GLK AP that has a group address RA, the RA will be a SYNRA and therefore not equal the DA; a non-AP GLK STA" with: "when a GLK AP transmits a data MPDU whose RA contains a group address, the contents of the RA will be a synthetic receiver address (SYNRA), and therefore its RA and DA values won't be equal. A non-AP GLK STA" | REVISED (EDITOR: 2015-05-13 22:06:28Z) Replace: "in a data MPDU transmitted by a GLK AP that has a group address RA, the RA will be a SYNRA and therefore not equal the DA; a non-AP GLK STA" with: "when a GLK AP transmits a Data frame whose RA contains a group address, the contents of the RA will be a synthetic receiver address (SYNRA), and therefore its RA and DA values won't be equal. A non-AP GLK STA" | EDITOR | LB212 |  |  |  |  | 1.1 | 2016-05-10 20:39 | EDITOR
337 | David Hunter | 212 | 1 | 4.3.23.1 | 6 | 7 | E | Y | 6.07 | 7 | 4.3.23.1 |  | V |  |  | 4 | "SYNRA is introduced to": needs an article | Replace "SYNRA is" with "The SYNRA is". | REVISED (EDITOR: 2015-07-09 18:22:16Z) Replace "SYNRA" with "SYNRA addressing" in both lines 7 and 8 and also on page 7, line 2. | EDITOR | LB212 |  |  |  |  | 1.2 | 2016-05-10 20:39 | EDITOR
338 | David Hunter | 212 | 1 | 4.3.23.1 | 5 | 7 | E | Y | 5.07 | 7 | 4.3.23.1 |  | A | - |  | 1 | "group-addressed": does not take a dash, even when used as an adjective. | Replace "group-addressed" with "group addressed". | ACCEPTED (EDITOR: 2015-05-13 21:42:40Z) | EDITOR | LB212 |  |  |  |  | 1.1 | 2016-05-10 20:39 | EDITOR
339 | David Hunter | 212 | 1 | 4.3.23.1 | 6 | 9 | E | Y | 6.09 | 9 | 4.3.23.1 |  | A | - |  | 1 | "of Relays. Thus SYNRA Power Save handling": "relay" and "power save" are not names of frames, fields, etc., so do not take initial caps. | Replace "Relays" with "relays" and "Power Save" with "power save". | ACCEPTED (EDITOR: 2015-05-13 22:14:13Z) | EDITOR | LB212 |  |  |  |  | 1.1 | 2016-05-10 20:39 | EDITOR
340 | David Hunter | 212 | 1 | 4.3.23.1 | 6 | 10 | E | Y | 6.1 | 10 | 4.3.23.1 |  | A | - |  | 1 | "Thus SYNRA special power save handling need only consider the GLK AP case.": this is confusing as an introduction -- what is a GLK AP case? | Replace "consider the GLK AP case." with "consider GLK AP power management (see 10.2.7 (...))." | ACCEPTED (EDITOR: 2015-05-13 22:17:13Z) | EDITOR | LB212 |  |  |  |  | 1.1 | 2016-05-10 20:39 | EDITOR
341 | David Hunter | 212 | 1 | 4.3.23.2 | 6 | 12 | T | Y | 6.12 | 12 | 4.3.23.2 |  | V |  |  | 4 | "4.3.23.2 EtherType Protocol Discrimination (EPD) "LLC Protocol Discrimination (LPD) is the default form of MSDUs. EtherType Protocol Discrimination (EPD) is only used where": this beginning of the introduction to LPD/EPD does not even say what protocol discrimination is. | Begin this introduction to protocol discrimination with a definition and description of what protocol discrimination is. Also, since "Protocol Discrimination" is capitalized for both EPD and LPD, it must be defined in an 802.1 standard, so reference that document here. | REVISED (EDITOR: 2015-07-09 19:00:41Z) Add new first sentence "IEEE Std 802-2014 describes protocol discrimination, EtherType protocol discriminaiton (EPD), and LLC protocol discrimination (LPD)". Remove acronym expansions from 2nd and 3rd sentences. | EDITOR | LB212 |  |  |  |  | 1.2 | 2016-05-10 20:39 | EDITOR
342 | David Hunter | 212 | 1 | 4.3.23.2 | 6 | 18 | E | Y | 6.18 | 18 | 4.3.23.2 |  | V | - |  | 1 | "Communication in a BSS between two EDP STAs with an individually addressed RA uses EPD;": STAs don't have RAs. | Replace: "Communication in a BSS between two EDP STAs with an individually addressed RA uses EPD;" with: "When two STAs in a BSS communicate, each transmission that has an individually addressed RA uses EPD;" | REVISED (EDITOR: 2015-05-13 22:20:00Z) Replace: "Communication in a BSS between two EDP STAs with an individually addressed RA uses EPD;" with: "When two EPD STAs in a BSS communicate, each transmission that has an individually addressed RA uses EPD;". | EDITOR | LB212 |  |  |  |  | 1.1 | 2016-05-10 20:39 | EDITOR
343 | David Hunter | 212 | 1 | 4.3.23.2 | 6 | 21 | T | Y | 6.21 | 21 | 4.3.23.2 |  | J | Donald Eastlake |  | 9 | "The choice between EPD or LPD format of MSDUs in MPDUs transmitted with a group address RA": it has not been made clear what the EPD / LPD format of MSDUs has to do with the RA of the encapsulating MPDU. | Include in 4.3.23.2 a description of how the EPD/LPD status of the MSDU affects the RA of the MPDU. | REJECTED (EDITOR: 2015-09-14 14:15:05Z) This is clear from 5.1.4. It is the RA of the MPDU carrying the MSDU that can affect the EPD/LPD formatting of the MSDU. | EDITOR | LB212 |  |  |  |  | 1.3 | 2016-05-10 20:39 | EDITOR
344 | David Hunter | 212 | 1 | 4.3.23.2 | 6 | 24 | T | Y | 6.24 | 24 | 4.3.23.2 |  | A | - |  | 1 | "STAs may not associate or peer,": "may not" is ambiguous (does it mean "is not allowed to", "will not" or "might not"?), and uses a normative term in an informative subclause. | Replace "may" with "will". | ACCEPTED (EDITOR: 2015-05-13 22:24:41Z) | EDITOR | LB212 |  |  |  |  | 1.1 | 2016-05-10 20:39 | EDITOR
345 | David Hunter | 212 | 1 | 4.3.23.2 | 6 | 25 | T | Y | 6.25 | 25 | 4.3.23.2 |  | A | - |  | 1 | "STAs may associate or peer": normative term in an informative subclause. | Replace "may" with "might". | ACCEPTED (EDITOR: 2015-05-13 22:25:05Z) | EDITOR | LB212 |  |  |  |  | 1.1 | 2016-05-10 20:39 | EDITOR
346 | David Hunter | 212 | 1 | 4.3.23.2 | 6 | 26 | E | Y | 6.26 | 26 | 4.3.23.2 |  | V | - |  | 1 | "uses LPD for all MSDUs in MPDUs with a group address RA.": not immediately clear what "with" is attached to -- LPD, the MSDUs, or the MPDUs? Need to be clearer that it attaches to the MPDUs. | Replace "with a group address RA." with "that have a group address in their RA fields." | REVISED (EDITOR: 2015-05-14 00:30:21Z) Replace "uses LPD for all MSDUs in MPDUs with a group address RA." with "uses LPD format for all MSDUs transmitted in Data frames with a group address in their RA field." Also on in the previous sentence replace "uses EPD for all MSDUs in MPDUs with a group address RA." with "uses EPD format for all MSDUs transmitted in Data frames with a group address in their RA field." | EDITOR | LB212 |  |  |  |  | 1.1 | 2016-05-10 20:39 | EDITOR
347 | David Hunter | 212 | 1 | 4.3.23.3 | 6 | 29 | E | Y | 6.29 | 29 | 4.3.23.3 |  | V |  |  | 4 | "when transmitting GLK data MPDUs with a group addressed RA to a set of receiving STAs, the GLK transmitter must be able to indicate an arbitrary subset": clear descriptions need to be more direct, the object of the "with" is unclear, and the "must" sounds like a veiled normative requirement. | Replace: "when transmitting GLK data MPDUs with a group addressed RA to a set of receiving STAs, the GLK transmitter must be able to indicate an" with: "when a GLK STA transmits a GLK data MPDU that has a group addressed RA, the GLK STA will improve the operation by indicating an" | REVISED (EDITOR: 2015-07-09 20:10:35Z) See CDI 291. | EDITOR | LB212 |  |  |  |  | 1.2 | 2016-05-10 20:39 | EDITOR
348 | David Hunter | 212 | 1 | 4.3.23.3 | 6 | 33 | E | Y | 6.33 | 33 | 4.3.23.3 |  | V |  |  | 4 | "MAC service requirement": sounds like another not so thinly disguised, um, requirement. | Replace "service requirement that" with "service goal that". | REVISED (EDITOR: 2015-07-09 20:16:00Z) It is a requirement imposed by 802.1AC. Insert "imposed by IEEE Std. 802.1AC" after "requirement". | EDITOR | LB212 |  |  |  |  | 1.2 | 2016-05-10 20:39 | EDITOR
349 | David Hunter | 212 | 1 | 4.3.23.3 | 6 | 37 | E | Y | 6.37 | 37 | 4.3.23.3 |  | A |  |  | 4 | "loop prevention can require blocking traffic": yet another apparent requirement statement in an informative clause. | Replace "loop prevention can require blocking traffic to" with "loop prevention needs the traffic to be blocked to". | ACCEPTED (EDITOR: 2015-07-09 20:18:41Z) | EDITOR | LB212 |  |  |  |  | 1.2 | 2016-05-10 20:39 | EDITOR
350 | David Hunter | 212 | 1 | 4.3.23.3 | 6 | 41 | E | Y | 6.41 | 41 | 4.3.23.3 |  | V |  |  | 4 | "Implementation of this selective reception facility in the AP case includes use of a synthetic group address (SYNRA, see clause": this text again brings up an "AP case", which is yet to be defined, but also reintroduces SYNRA, which was defined earlier. | Replace: "Implementation of this selective reception facility in the AP case includes use of a synthetic group address (SYNRA, see clause" with: "Implementation of the selective reception facility in the AP includes use of a SYNRA (see clause". | REVISED (EDITOR: 2015-07-09 20:22:39Z) Replace with "Implementation of the selective reception facility in a BSS can include use of a SYNRA (see clause". | EDITOR | LB212 |  |  |  |  | 1.2 | 2016-05-10 20:39 | EDITOR
351 | David Hunter | 212 | 1 | 4.3.23.3 | 6 | 44 | E | Y | 6.44 | 44 | 4.3.23.3 |  | A |  |  | 4 | "an appropriate address format must be used given that the DA will differ from the RA, because the RA is the SYNRA or a serial unicast individual RA.": "must" appears to be a requirement, the "given that" / "because" pair is better described as a "because" / "since" pair, and it would be clearer to say "is _either_ a SYNRA or a serial unicast". | Replace: "an appropriate address format must be used given that the DA will differ from the RA, because the RA is the SYNRA or a serial unicast individual RA." with: "an appropriate address format is needed because the DA will differ from the RA (since the RA is either the SYNRA or a serial unicast individual RA)." | ACCEPTED (EDITOR: 2015-07-09 20:31:20Z) | EDITOR | LB212 |  |  |  |  | 1.2 | 2016-05-10 20:39 | EDITOR
352 | David Hunter | 212 | 1 | 4.3.23.3 | 6 | 46 | E | Y | 6.46 | 46 | 4.3.23.3 |  | A |  |  | 4 | "In the case of IBSS or mesh the choice for MPDUs": again an undefined "case" is being introduced, the nouns should be parallel ('MBSS', not 'mesh', is parallel to 'IBSS'), and it not clear what choice is involved. | Replace: "In the case of IBSS or mesh the choice for MPDUs" with: "In IBSS or MBSS networks the addressing choice for MPDUs" | ACCEPTED (EDITOR: 2015-07-09 20:33:33Z) | EDITOR | LB212 |  |  |  |  | 1.2 | 2016-05-10 20:39 | EDITOR
353 | David Hunter | 212 | 1 | 4.3.23.3 | 7 | 5 | E | Y | 7.05 | 5 | 4.3.23.3 |  | A |  |  | 8 | "but are not required to be able to": why even hint at requirements in informative text? | Replace "but are not required to be able to" with "but might not be able to". | ACCEPTED (EDITOR: 2015-07-16 00:22:56Z) | EDITOR | LB212 |  |  |  |  | 1.3 | 2016-05-10 20:39 | EDITOR
354 | David Hunter | 212 | 1 | 4.3.23.3 | 7 | 11 | E | Y | 7.11 | 11 | 4.3.23.3 |  | A | Ganesh Venkatesan | 11-16/138r2 | 18 | "is a subset of Groupcast with Retries": the acronym "GCR" was previously introduced. | Replace "Groupcast with Retries" with "GCR". | ACCEPTED (EDITOR: 2016-01-21 19:36:40Z) | EDITOR | LB212 |  |  |  |  | 2 | 2016-05-10 20:39 | EDITOR
355 | David Hunter | 212 | 1 | 4.3.23.3 | 7 | 12 | E | Y | 7.12 | 12 | 4.3.23.3 |  | A | Ganesh Venkatesan | 11-16/138r2 | 18 | "The GCR Groupcast address is a SYNRA in GLK-GCR.": this address is called the "GCR group address" (see 10.24.16.3), there is no reason for the hyphen in "GLK-GCR", and it is clearer to put the "In GLK GCR" up front. | Replace: "The GCR Groupcast address is a SYNRA in GLK-GCR." with "In GLK GCR the group address is a SYNRA." | ACCEPTED (EDITOR: 2016-01-21 19:37:05Z) | EDITOR | LB212 |  |  |  |  | 2 | 2016-05-10 20:39 | EDITOR
356 | David Hunter | 212 | 1 | 4.3.23.3 | 7 | 15 | E | Y | 7.15 | 15 | 4.3.23.3 |  | V | Ganesh Venkatesan | 11-16/138r2 | 18 | In the list that begins "(a) The setup of GLK-GCR Service" and ends "Notification action frame." a number of names are given intial caps even though they are not names of frames, fields, defined values, etc. | Replace: "GLK-GCR Service" with "GLK GCR service"; "Block ACK policy" with "block ack policy"; "Request/Response exchange" with "request/response exchange"; "Delivery Method" with "delivery method"; "DMS Response" with "DMS response" (since this is not talking about the frame); and "GCR Advertise" with "GCR advertisement" (since this is not about the value of the Response Type field). | REVISED (EDITOR: 2016-01-21 19:37:58Z) See changes to 4.3.23.3 as described In submission 16/0138 | EDITOR | LB212 |  |  |  |  | 2 | 2016-05-10 20:39 | EDITOR
357 | David Hunter | 212 | 1 | 4.3.23.4.1 | 7 | 25 | E | Y | 7.25 | 25 | 4.3.23.4.1 |  | V |  |  | 8 | "it is essential that the 802.1AC MAC service be provided at the interface to such transit service.": "essential" is an implied requirement, and "such" is unnecessarily legalistic. | Replace: "it is essential that the 802.1AC MAC service be provided at the interface to such transit service." with: "the 802.1AC MAC service is provided at the interface to the transit service." | REVISED (EDITOR: 2015-07-16 00:38:00Z) See CID 48. | EDITOR | LB212 |  |  |  |  | 1.3 | 2016-05-10 20:39 | EDITOR
358 | David Hunter | 212 | 1 | 4.3.23.4.2 | 7 | 38 | E | Y | 7.38 | 38 | 4.3.23.4.2 |  | A |  |  | 8 | "conformant network since one service": subordinate clause needs separation by a comma. | Replace "network since" with "network, since". | ACCEPTED (EDITOR: 2015-07-16 00:38:33Z) | EDITOR | LB212 |  |  |  |  | 1.3 | 2016-05-10 20:39 | EDITOR
359 | David Hunter | 212 | 1 | 4.3.23.4.3 | 8 | 8 | E | Y | 8.08 | 8 | 4.3.23.4.3 |  | A |  |  | 8 | "is show in": typo | Replace "show" with "shown". | ACCEPTED (EDITOR: 2015-07-16 00:39:04Z) | EDITOR | LB212 |  |  |  |  | 1.3 | 2016-05-10 20:39 | EDITOR
360 | David Hunter | 212 | 1 | 4.3.23.4.3 | 8 | 10 | E | Y | 8.1 | 10 | 4.3.23.4.3 |  | A |  |  | 8 | "using a single 802.11 GLK SAP interface that accepts a vector of destinations as a parameter.": however, no "GLK SAP interface" is defined in this document, much less a "vector of destinations". Either use terms that are defined in this specification or delete ", using a single 802.11 GLK SAP interface that accepts a vector of destinations as a parameter." | Replace "802.1AC, using a single 802.11 GLK SAP interface that accepts a vector of destinations as a parameter." with "802.1AC." | ACCEPTED (EDITOR: 2015-07-16 00:41:31Z) | EDITOR | LB212 |  |  |  |  | 1.3 | 2016-05-10 20:39 | EDITOR
361 | David Hunter | 212 | 1 | 4.3.23.4.3 | 8 | 15 | E | Y | 8.15 | 15 | 4.3.23.4.3 |  | A |  |  | 8 | "links between the corresponding ISS SAP provided by the GLK AP and convergence function, and each associated GLK STA.": it is unclear what "between" applies to -- between the AP and the convergence function? | Replace: "links between the corresponding ISS SAP provided by the GLK AP and convergence function, and each associated GLK STA." with: "links between the corresponding ISS SAP (provided by the GLK AP and the convergence function) and each associated GLK STA." | ACCEPTED (EDITOR: 2015-07-16 00:42:54Z) | EDITOR | LB212 |  |  |  |  | 1.3 | 2016-05-10 20:39 | EDITOR
362 | David Hunter | 212 | 1 | 4.3.23.4.3 | 8 | 18 | E | Y | 8.18 | 18 | 4.3.23.4.3 |  | V | Richard Roy |  | 10 | "To provide such apparent point-to-point links for group addressed MSDUs requires that the GLK AP be able to transmit them": an apparent requirement in an informative statement. | Replace: "To provide such apparent point-to-point links for group addressed MSDUs requires that the GLK AP be able to transmit them" with: "In order to provide such apparent point-to-point links for group addressed MSDUs the GLK AP transmits them". | REVISED (EDITOR: 2015-10-16 19:27:23Z) | EDITOR | LB212 |  |  |  |  | 1.3 | 2016-05-10 20:39 | EDITOR
363 | David Hunter | 212 | 1 | 4.5.3.3 | 11 | 18 | E | Y | 11.18 | 18 | 4.5.3.3 |  | V | Joseph Levy | 11-15/1016r2 | 15 | "In the non-GLK case, to deliver a message within a DS,": what is "the non-GLK case"? This phrase needs a definition. Is this "case" the situation when no STAs, AP or relay STAs provide GLK functionality? Or does this just mean a non-GLK AP? | Define (probably in 3.2) the meaning of both "the non-GLK case" and "the GLK case", including whether GLK STAs are ever in the "non-GLK case" and whether non-GLK STAs are ever present in the "GLK case". Specify also whether these cases apply to BSS functionality or just to a specific frame transmission and receipt. For instance, on line 28 can "In the non-GLK case, reassociation is" be replaced with "In the non-GLK BSS, reassociation is"? | REVISED (EDITOR: 2016-01-20 04:04:07Z) See 11-15/1016r2 | EDITOR | LB212 |  |  |  |  | 2 | 2016-05-10 20:39 | EDITOR
364 | David Hunter | 212 | 1 | 4.5.3.3 | 11 | 25 | E | Y | 11.25 | 25 | 4.5.3.3 |  | V | Joseph Levy | 11-15/1016r2 | 15 | "which provides the STA to AP mapping to the DS in the non-GLK case": Figure 4-14c seems to indicate that in the "GLK case", there is no DS. If that is true, then state that directly. So in the non-GLK ESS there is no 802.1Q bridged LAN and in the GLK ESS there is no DS. Is that true? If so, then why does line 28 refer to the the 802.1Q bridge using the information that the DS uses? | State directly whether or not there can be a DS in the GLK ESS and whether or not there can be a 802.1Q bridged LAN in the non-GLK ESS. Can "GLK case" and "non-GLK case" be replaced with "GLK ESS" and "non-GLK ESS"? | REVISED (EDITOR: 2016-01-20 04:07:57Z) See 11-15/1016r2 | EDITOR | LB212 |  |  |  |  | 2 | 2016-05-10 20:39 | EDITOR
365 | David Hunter | 212 | 1 | 4.5.3.4 | 11 | 39 | E | Y | 11.39 | 39 | 4.5.3.4 |  | A | Joseph Levy |  | 10 | "In the GLK case when between different APs, such a BSS-transition results in the removal or disablement": it is confusing to say "case when between different APs"; "BSS-transition" does not need a hyphen; and does reassociation _result in_ the ISS SAP changes, or is GLK reassociation the ISS SAP change process itself? | Replace: "In the GLK case when between different APs, such a BSS-transition results in the removal or disablement" with "When a GLK STA is transitioning between different GLK APs, the reassociation involves the removal or disablement". | ACCEPTED (EDITOR: 2015-10-16 19:30:27Z) | EDITOR | LB212 |  |  |  |  | 1.3 | 2016-05-10 20:39 | EDITOR
366 | David Hunter | 212 | 1 | 4.5.3.4 | 11 | 40 | T | Y | 11.4 | 40 | 4.5.3.4 |  | J | Mark Hamilton |  | 10 | "such a BSS-transition results in the removal or disablement of the corresponding ISS SAP provided by the current GLK AP and the creation or enablement of a corresponding ISS SAP": if GLK association involves creation/enablement of an ISS SAP, what is the relationship of this SAP to the association ID (AID)? Where is that relationship specified? Can the ISS SAP be created without an AID being issued to the STA? | Describe the relationship of the association AID and the GLK creation/enablement of an ISS SAP. Where in clauses 9 or 10 is this relationship specified? | REJECTED (EDITOR: 2015-09-15 14:28:52Z) Reject. For an infrastructure GLK link, there might be a relationship to an AID, but that is an implementation choice. Nothing in the Standard requires such a relationship, and in fact in the non-infrastructure case there may be no AID to even discuss. | EDITOR | LB212 |  |  |  |  | 1.3 | 2016-05-10 20:39 | EDITOR
367 | David Hunter | 212 | 1 | 4.3.4.4 | 12 | 3 | T | Y | 12.03 | 3 | 4.3.4.4 |  | J | Mark Hamilton | 11-15/931r9 | 16 | "Reassociation also enables changing association attributes .... In the GLK case, the 802.1Q Bridge (or bridges) use this information to enable, ... and update bridging information for the non-AP STA.": where is this process specified normatively in clauses 9 and 10? | Insert a reference to the subclause of clauses 9 or 10 that specifies the association information that is used for the GLK BSS. | REJECTED (EDITOR: 2016-01-20 16:59:07Z) The Reassociation process includes many, many attributes - too many to detail in clause 4 for each facility that might have interest in them. Those attributes of concern to a bridge, and how the bridging information is updated is a matter for 802.1Q, not for 802.11 to detail. | EDITOR | LB212 |  |  |  |  | 2 | 2016-05-10 20:39 | EDITOR
368 | David Hunter | 212 | 1 | 4.6 | 12 | 23 | T | Y | 12.23 | 23 | 4.6 |  | V | Mark Hamilton | 11-15/931r9 | 16 | "in the GLK case ... both the wired and wireless address spaces are the same IEEE 802 48-bit address space": of course this stated in an informative introduction (clause 4); where is this required correlation specified in clauses 9 and 10? | Insert a reference to the subclause of clauses 9 or 10 that specifies that the wired and wireless address spaces shall be the same. | REVISED (EDITOR: 2016-01-20 17:00:03Z) Change "; however, in the GLK case the DS is replaced by an IEEE Std 802.1Q bridge or conformant service and both the wired and wireless MAC address spaces are the same IEEE 802 48-bit address space." to ". However, in the GLK case the DS is replaced by an IEEE Std 802.1Q bridge or conformant service; therefore the wired and wireless MAC address spaces are the same IEEE 802 48-bit address space.". | EDITOR | LB212 | Needs submission |  |  |  | 2 | 2016-05-10 20:39 | EDITOR
369 | David Hunter | 212 | 1 | 5.1.1.2 | 13 | 17 | T | Y | 13.17 | 17 | 5.1.1.2 |  | V | Mark Hamilton | 11-15/931r9 | 16 | "there will be a media priority determined by the attached 802.1Q bridge port. (See Annex V.)": since Annex V is informative, then all references to this priority are simply informative comments about upper layer processes? So this priority does not apply to 802.11 operations? | State directly that this media priority is an upper layer functionality that does not apply to 802.11 processes. | REVISED (EDITOR: 2016-01-20 17:00:52Z) Change "there will be a media priority determined by the attached 802.1Q bridge port. (See Annex V.)" to "the media priority will be determined by the 802.1Q bridge port. (See Annex V for recommended mapping guidelines.)" | EDITOR | LB212 |  |  |  |  | 2 | 2016-05-10 20:39 | EDITOR
370 | David Hunter | 212 | 1 | 5.1.1.3 | 13 | 25 | T | Y | 13.25 | 25 | 5.1.1.3 |  | V | Mark Hamilton | 11-15/931r9 | 16 | "there may be a Priority Control Point in a tag in the MSDU.": there is no "Priority Control Point" in 802.11, so, if that concept is critical to GLK, it needs to be introduced. However, this name does not show up anywhere else in this amenment, so this description appears just to be a side comment that is just as well deleted. Also, contrary to 11mc 1.4, this comment also uses "may" in a non-normative way. | Replace "the ISS, and there may be a Priority Control Point in a tag in the MSDU." with "the ISS." | REVISED (EDITOR: 2016-01-20 17:01:42Z) Replace "may" with "might" in the cited phrase. | EDITOR | LB212 |  |  |  |  | 2 | 2016-05-10 20:39 | EDITOR
371 | David Hunter | 212 | 1 | 5.1.4 | 14 | 2 | E | Y | 14.02 | 2 | 5.1.4 |  | A |  |  | 4 | "are EPD STAs;" per the IEEE Style Manual, punctuation is not used at the ends of list items, unless one or more of those items is a sentence (in which case all items in the list are followed by periods). | Replace "are EPD STAs;" with "are EPD STAs". And on line 6 replace "Selector IE." with "Selectors element". | ACCEPTED (EDITOR: 2015-05-14 23:49:18Z) | EDITOR | LB212 |  | Note: "Selectors" is correct. |  |  | 1.2 | 2016-05-10 20:39 | EDITOR
372 | David Hunter | 212 | 1 | 5.1.4 | 14 | 5 | E | Y | 14.05 | 5 | 5.1.4 |  | A |  |  | 4 | "Supported Rates and BSS Membership Selector IE or Extended Supported Rates and BSS Membership Selector IE": not only do elements with those names exist, but there also is no such thing as an IE. | Replace "Supported Rates and BSS Membership Selector IE or Extended Supported Rates and BSS Membership Selector IE" with "Supported Rates and BSS Membership Selectors element or Extended Supported Rates and BSS Membership Selectors element". (Note the inclusion of the plural in both "Selectors"s.) | ACCEPTED (EDITOR: 2015-05-14 23:49:36Z) | EDITOR | LB212 |  |  |  |  | 1.2 | 2016-05-10 20:39 | EDITOR
373 | David Hunter | 212 | 1 | 5.1.4 | 14 | 8 | T | Y | 14.08 | 8 | 5.1.4 |  | J |  |  | 4 | "implementers are recommended to apply the procedures": thinly veiled normative statement in a definitions clause. | Replace "implementers are recommended to apply" with "implmenters can apply". If this recommendation is needed, make this statement in clauses 9 or 10 using the normative term "should". | REJECTED (EDITOR: 2015-05-14 23:53:54Z) This is base line text. We will forward this comment to REVmc. | EDITOR | LB212 |  |  |  |  | 1.2 | 2016-05-10 20:39 | EDITOR
374 | David Hunter | 212 | 1 | 5.1.4 | 14 | 13 | T | Y | 14.13 | 13 | 5.1.4 |  | J |  |  | 4 | "Note that such translations might be required in a STA.": semi-requirement in a definitions clause. | Replace "required" with "needed". | REJECTED (EDITOR: 2015-05-14 23:53:54Z) This is base line text. We will forward this comment to REVmc | EDITOR | LB212 |  |  |  |  | 1.2 | 2016-05-10 20:39 | EDITOR
375 | David Hunter | 212 | 1 | 5.1.5.1 | 14 | 19 | E | Y | 14.19 | 19 | 5.1.5.1 |  | A | Donald Eastlake |  | 10 | Unless there is a possible confusion when no comma is present, a prepositional phrase is not separated from the main sentence by a comma. | Delete the commas following the prepositional phrases on lines 19 and 28, page 15 lines 11 and 19, page 16 line 2 and page 17 line 34. | ACCEPTED (EDITOR: 2015-10-16 19:39:27Z) | EDITOR | LB212 |  |  |  |  | 1.3 | 2016-05-10 20:39 | EDITOR
376 | David Hunter | 212 | 1 | 5.1.5.1 | 14 | 39 | E | Y | 14.39 | 39 | 5.1.5.1 |  | V |  |  | 8 | "The Uncontrolled Port admits the frame for use if ... and optionally for other protocols that use the Uncontrolled Port.": mixed language -- "admits for use if vs "and optionally for other". | Replace "and optionally for other protocols that use the Uncontrolled Port." with "and might admit the frame if it is part of another protocol that employs the Uncontrolled Port." | REVISED (EDITOR: 2015-07-16 21:51:28Z) - This is not in the scope of 802.11ak. Revert to baseline text and refer the matter to 802.11REVmc. | EDITOR | LB212 |  |  |  |  | 1.4 | 2016-05-10 20:39 | EDITOR
377 | David Hunter | 212 | 1 | 5.1.5.5a | 15 | 22 | E | Y | 15.22 | 22 | 5.1.5.5a |  | A |  |  | 8 | "address filtering as described in 9.2.8 (...), and": the "as described" phrase is parenthetical and needs to be separated from the main sentence by commas. | Replace "address filtering as described in" with "address filtering, as described in". | ACCEPTED (EDITOR: 2015-07-16 03:29:30Z) | EDITOR | LB212 |  |  |  |  | 1.3 | 2016-05-10 20:39 | EDITOR
378 | David Hunter | 212 | 1 | 5.2.1a | 16 | 5 | T | Y | 16.05 | 5 | 5.2.1a |  | J | Mark Hamilton | 11-15/931r9 | 16 | "802.1AC IEEE 802.11 General Link convergence function": this function needs an 802.11 defintion similar to subclause 6.4's definition of MSGCF. | Insert into clause 6 a definition of the GLK convergence function similar to subclause 6.4 for the MSGCF. Similarly to the MSGCF definition, include specifications of ESS_CONNECTED for sending Class 3 frames to peers. | REJECTED (EDITOR: 2016-01-20 17:02:49Z) - The MSGCF is defined by 802.11, and hence is in clause 6. The 802.11 General Link convergence fucntion is defined by 802.1, so only the reference to 802.1AC is needed. | EDITOR | LB212 |  |  |  |  | 2 | 2016-05-10 20:39 | EDITOR
379 | David Hunter | 212 | 1 | 5.2.1a | 16 | 7 | E | Y | 16.07 | 7 | 5.2.1a |  | V | Donald Eastlake |  | 11 | "This point-to-point LAN is presented by the convergence function": to prevent confusion with the MSGCF, every instance of "convergence function" (that is not already preceded by "802.1AC" or "general link") needs to preceded by "GLK". | On lines 7 and 9, page 8 line 16, and page 64 lines 30 and 33 replace "convergence function" with "GLK convergence function". | REVISED (EDITOR: 2015-11-12 02:25:15Z) Globally replace "convergence function" with "GLK convergence function". | EDITOR | LB212 |  |  |  |  | 1.4 | 2016-05-10 20:39 | EDITOR
380 | David Hunter | 212 | 1 | 5.2.1a | 16 | 20 | T | Y | 16.2 | 20 | 5.2.1a |  | A |  |  | 8 | "the STA must convert": semi-requirement in a definition. | Replace "must convert" with "converts". | ACCEPTED (EDITOR: 2015-07-16 03:49:14Z) | EDITOR | LB212 |  |  |  |  | 1.3 | 2016-05-10 20:39 | EDITOR
381 | David Hunter | 212 | 1 | 5.2.2.2 | 17 | 7 | E | Y | 17.07 | 7 | 5.2.2.2 |  | A |  |  | 8 | "a null value indicates" and "the routing information parameter shall be null.": the value of the parameter might be null, not the parameter itself; also need to use the same style as 11mc. | Replace "a null value" with "a 0 value" and replace "the routing information parameter shall be null." with "the value of the routing information paramenter shall be 0." | ACCEPTED (EDITOR: 2015-07-16 03:53:54Z) | EDITOR | LB212 |  |  |  |  | 1.3 | 2016-05-10 20:39 | EDITOR
382 | David Hunter | 212 | 1 | 5.2.2.2 | 17 | 23 | T | Y | 17.23 | 23 | 5.2.2.2 |  | V | Mark Hamilton | 11-15/931r9 | 16 | "The station vector parameter is present if GLK is in use": but how does any other STA find out whether GLK is in use? The traditional 802.11 method is for the STA to provide a formal dot11xxx attribute that can be queried by other STAs. | Define a new dot11xxx (maybe "dot11GLKInUse"), specify its usage in active GLK STAs and reference its value here in place of the "if GLK is in use". | REVISED (EDITOR: 2016-01-20 17:03:44Z) Replace "if GLK is in use" with "if dot11GLKImplemented is true". Note to commenter: this is a behavior of the local service primitives, and other STAs don't need to know whether it is in use. | EDITOR | LB212 |  |  |  |  | 2 | 2016-05-10 20:39 | EDITOR
383 | David Hunter | 212 | 1 | 5.2.2.2 | 17 | 23 | T | Y | 17.23 | 23 | 5.2.2.2 |  | V | Mark Hamilton |  | 11 | "The station vector parameter is present if GLK is in use": but it also could be present when GLK is not in use? If the idea is that it is not present when GLK is not in use, then the text needs to be more clear about that -- either say "if and only if", or, more simply, "when". | Replace "present if GLK" with "present when GLK". (And when dot11GLKInUse is defined, then "when the value of the STA's dot11GLKInUse is true".) | REVISED (EDITOR: 2015-11-12 03:14:01Z) - Accept the change to "when". Also add "and not present otherwise" to the end of the sentence. CID 382 will address the proposed changes in parentheses. | EDITOR | LB212 |  |  |  |  | 1.4 | 2016-05-10 20:39 | EDITOR
384 | David Hunter | 212 | 1 | 5.2.2.2 | 17 | 24 | E | Y | 17.24 | 24 | 5.2.2.2 |  | V |  |  | 8 | "provides a set of service_access_point_identifiers (as defined in 802.1Q)": even though these are defined in 802.1Q, the definitions and formats of these identifiers need to be described here. IEEE Std 802.11 is not an amendment to 802.1Q, but a standalone standard that must include all of the definitions that it uses. | Define "service_access_point_identifier", identify its location and length and describe its use (just part of the station vector parameter or is it used anywhere else?). If the station vector parameter includes a number of these identifiers, then also define the format it uses to organize these identifiers. | REVISED (EDITOR: 2015-07-16 22:06:20Z) In 5.2.1a insert "(as defined in IEEE Std 802.1Q)" immediately after the occurrence of service_access_point_identifier on line 9. In 5.2.2.2 and 5.2.3.2, replace "(as defined in 802.1Q)" with "(see 5.2.1a)". | EDITOR | LB212 |  |  |  |  | 1.3 | 2016-05-10 20:39 | EDITOR
385 | David Hunter | 212 | 1 | 5.2.2.2 | 17 | 25 | T | Y | 17.25 | 25 | 5.2.2.2 |  | V | Mark Hamilton | 11-15/931r9 | 16 | "set of service point identifiers .. Indicating the set of point to point LANs ..., which are mapped to": ambiguous: what does "which" apply to -- the set of service point identifiers or the set of P2P LANs? Also, "identifiers" is mis-spelled. | Replace "identfiers" with "identifiers". Decide which "which are" applies to. End the first sentence in this paragraph with "this data transfer." and use the subject of "which are mapped to" as the subject of the new sentence. For instance: "The set of GLK links are mapped to". | REVISED (EDITOR: 2016-01-20 17:04:30Z) Change the paragraph to "The station vector parameter is present if GLK is in use, and provides a set of service_access_point_identifiers (as defined in 802.1Q) indicating the set of GLK links over which the MSDU is transferred." | EDITOR | LB212 |  |  |  | See CID 382. | 2 | 2016-05-10 20:39 | EDITOR
386 | David Hunter | 212 | 1 | 5.2.2.2 | 17 | 28 | T | Y | 17.28 | 28 | 5.2.2.2 |  | A | Mark Hamilton |  | 9 | "The MSDU format parameter indicates if the" is ambiguous. This could mean that it indicates (something or orther) when the addressing is either EDP or LDP. Or it could mean "indicates whether EDP/LDP is in use, instead of some other format. Or it could mean that it indicates whether the addressing is one or the other. | Replace "indicates if" with "indicates whether". | ACCEPTED (EDITOR: 2015-09-14 14:27:00Z) | EDITOR | LB212 |  |  |  |  | 1.3 | 2016-05-10 20:39 | EDITOR
387 | David Hunter | 212 | 1 | 5.2.2.2 | 17 | 28 | E | Y | 17.28 | 28 | 5.2.2.2 |  | V |  |  | 8 | "if the supplied MSDU is in EDP or LDP format.": what are EDP and LDP? Are these names just typos for "EPD" and "LPD"? | If "EPD" and "LPD" were intended, then replace "EDP or LDP format." with "EtherType protocol descrimination (EPD) or "LLC protocol discrimination (LPD) format." (The definitions are necessary because these are the first references in the text to these terms.) Also, on page 19 line 6 replace "EDP or LDP" with "EPD or LPD". | REVISED (EDITOR: 2015-07-16 22:11:59Z) - Fixed in Draft 1.1. This is not the first use. | EDITOR | LB212 |  |  |  |  | 1.3 | 2016-05-10 20:39 | EDITOR
388 | David Hunter | 212 | 1 | 8.3.2.1.1 | 37 | 6 | E | Y | 37.06 | 6 | 8.3.2.1.1 |  | A |  |  | 4 | "AMSDU": typo | Replace "AMSDU" with "A-MSDU". | ACCEPTED (EDITOR: 2015-07-10 23:48:13Z) | EDITOR | LB212 |  |  |  |  | 1.2 | 2016-05-10 20:39 | EDITOR
389 | David Hunter | 212 | 1 | 8.4.2.171 | 47 | 20 | E | Y | 47.2 | 20 | 8.4.2.171 |  | A | Ganesh Venkatesan | 11-16/138r2 | 18 | "GLK-GCR Mode": this is not the name of a frame, field, etc., so does not need the initial cap. | On line 20 and page 48 line 8 replace "Mode" with "mode". | ACCEPTED (EDITOR: 2016-01-21 19:38:53Z) Replace the title of the third column in tables 8-248a and 8-248b with " Description of the corresponding GLK-GCR mode" | EDITOR | LB212 |  |  |  |  | 2 | 2016-05-10 20:39 | EDITOR
390 | David Hunter | 212 | 1 | 8.4.2.171 | 47 | 21 | E | Y | 47.21 | 21 | 8.4.2.171 |  | A | Ganesh Venkatesan | 11-16/138r2 | 18 | "GLK-GCR Block Ack mode": this is not the name of a frame, field, etc. so does not need the initial caps. | On line 21 and page 48 line 9 replace "Block Ack" with "block ack". | ACCEPTED (EDITOR: 2016-01-21 19:39:52Z) See CID 398. | EDITOR | LB212 |  |  |  |  | 2 | 2016-05-10 20:39 | EDITOR
391 | David Hunter | 212 | 1 | 9.12 | 52 | 24 | E | Y | 52.24 | 24 | 9.12 |  | A |  |  | 4 | "In non-GLK transmissions, " and "In GLK transmissions by an AP,": both of these are prepositional phrases that are not incidental (i.e, they carry information important to the meaning of the main clause), so neither should be separated from its main clause by a comma. | Replace "transmissions, the" with "transmissions the" and "an AP, the" with "an AP the". | ACCEPTED (EDITOR: 2015-07-10 23:16:17Z) | EDITOR | LB212 |  |  |  |  | 1.2 | 2016-05-10 20:39 | EDITOR
392 | David Hunter | 212 | 1 | 9.24.2 | 52 | 34 | E | Y | 52.34 | 34 | 9.24.2 |  | V | Ganesh Venkatesan | 11-16/138r2 | 18 | "might switch between ... policy, and the ... during the lifetime of GLK link.": the "during the lifetime of GLK link." prepositional phrase is too far separated from what it modifies ('switch"), and is missing an article. | Replace "might switch between" with "might switch, during the lifetime of the GLK link, between" and replace "retransmission policy during the lifetime of GLK link." with "retransmission policy." | REVISED (EDITOR: 2016-01-21 19:40:38Z) : the quoted test has been deleted. See submission 15/796r7 | EDITOR | LB212 |  |  |  |  | 2 | 2016-05-10 20:39 | EDITOR
393 | David Hunter | 212 | 1 | 9.24.2 | 52 | 35 | E | Y | 52.35 | 35 | 9.24.2 |  | V | Ganesh Venkatesan | 11-16/138r2 | 18 | "switch between ... policy, and ... policy": this comma separates part of the predicate from its verb. | Replace "policy, and the" with "policy and the". | REVISED (EDITOR: 2016-01-21 19:41:27Z) : the quoted text has been deleted. See submission 15/786r7. | EDITOR | LB212 |  |  |  |  | 2 | 2016-05-10 20:39 | EDITOR
394 | David Hunter | 212 | 1 | 9.24.2 | 53 | 5 | E | Y | 53.05 | 5 | 9.24.2 |  | A |  |  | 4 | "then the following steps apply except for GLK-GCR:": needs a comma before the exception remark. | Replace "apply except" with "apply, except". | ACCEPTED (EDITOR: 2015-07-10 23:12:23Z) | EDITOR | LB212 |  |  |  |  | 1.2 | 2016-05-10 20:39 | EDITOR
395 | David Hunter | 212 | 1 | 9.24.3 | 53 | 23 | E | Y | 53.23 | 23 | 9.24.3 |  | A | Ganesh Venkatesan | 11-16/138r2 | 18 | "The RA field of GLK-GCR frames delivered": fields are _in_ frames, not applied to frames. | Replace "field of" with "field in". | ACCEPTED (EDITOR: 2016-01-21 19:42:10Z) Similar changes apply to other uses in the same sub-clause | EDITOR | LB212 |  |  |  |  | 2 | 2016-05-10 20:39 | EDITOR
396 | David Hunter | 212 | 1 | 9.24.6 | 53 | 32 | T | Y | 53.32 | 32 | 9.24.6 |  | V | Ganesh Venkatesan | 11-15/0724r3 | 5 | "The GCR Mode subfield": 802.11mc's BAR Control field contains no "GCR Mode subfield". | If the intention is to create such a subfield, then 11ak needs to modify the definition of the BAR Control field -- see 11mc 8.3.1.8.1 -- including the additon of the nevv GLK-GCR value for this revised subfield. (By the way, the current GCR subfield is a single bit, so if a modification of that is planned, it will be difficult to fit in a third value.) | REVISED (EDITOR: 2015-09-10 02:55:08Z) As per 11-15/0724r3. | EDITOR | LB212 |  |  |  |  | 1.2 | 2016-05-10 20:39 | EDITOR
397 | David Hunter | 212 | 1 | 9.24.6 | 53 | 39 | T | Y | 53.39 | 39 | 9.24.6 |  | J | Ganesh Venkatesan | 11-15/0796r7 | 14 | "(see 8.3.1.9.1 (Overview)": the BAR Control field is described in 8.3.1.8.1 of 11mc -- 8.3.1.9.1 contains the BA Control field (which also, by the way, contains no GCR Mode subfield). From the references to both the BAR Control field and the BA control field, is the intent to modify both fields? | Determine whether the BAR Control field or the BA Control field is intended, then make the needed "GCR Mode" modification (with its new value) there. | REJECTED (EDITOR: 2015-11-21 21:53:47Z) No changes required. Yes, the intent is to replace the GCR subfield in both the BAR Control field and in the BA Control field to include a GCR Mode subfield. | EDITOR | LB212 |  |  |  |  | 1.4 | 2016-05-10 20:39 | EDITOR
398 | David Hunter | 212 | 1 | 9.24.10.2 | 54 | 5 | E | Y | 54.05 | 5 | 9.24.10.2 |  | A | Ganesh Venkatesan | 11-16/138r2 | 18 | "Block Ack retransmission policy": in 11mc this is called the "block ack retransmission policy" because it does not name a frame, field, element, etc. | Replace "Block Ack" with "block ack". | ACCEPTED (EDITOR: 2016-01-21 19:43:00Z) Editor, globally replace GLK-GCR Block Ack with GLK-GCR block ack. | EDITOR | LB212 |  |  |  |  | 2 | 2016-05-10 20:39 | EDITOR
399 | David Hunter | 212 | 1 | 9.24.10.2 | 54 | 6 | E | Y | 54.06 | 6 | 9.24.10.2 |  | V | Ganesh Venkatesan | 11-16/138r2 | 18 | "policy where there is no explicit GCR block ack agreement": except for differences between BSSs that are in different locations, it is clearer to say "when" instead of "where". | Replace "where" with "when". | REVISED (EDITOR: 2016-01-21 19:43:52Z) the quoted text is now deleted. See submission 15/1275r1 | EDITOR | LB212 |  |  |  |  | 2 | 2016-05-10 20:39 | EDITOR
400 | David Hunter | 212 | 1 | 9.34.10.3 | 54 | 16 | E | Y | 54.16 | 16 | 9.34.10.3 |  | V | Ganesh Venkatesan | 11-16/138r2 | 18 | "When the GLK-GCR retransmission policy is GLK-GCR Block Ack": there is no retransmissin policy that has the "Block Ack" value. The desired policy is called the "GLK-GCR block ack retransmission policy". | Replace "GLK-GCR Block Ack" with "the GLK-GCR block ack retransmission policy". | REVISED (EDITOR: 2016-01-21 21:50:41Z) GLK-GCR block ack retransmission policy is defined in 10.24.16.3.1. See 11-16/138r2 | EDITOR | LB212 |  |  |  |  | 2 | 2016-05-10 20:39 | EDITOR
401 | David Hunter | 212 | 1 | 9.24.10.3 | 54 | 17 | T | Y | 54.17 | 17 | 9.24.10.3 |  | V | David Kloper | 11-15/796r12 | 19 | "A-MSDUs with RA field set to the SYNRA": the RA field doesn't exist in the A-MSDUs. | Replace "A-MSDUs with RA field set to the SYNRA" with "A-MSDUs whose MPDU RA field values are the SYNRA". | REVISED (EDITOR: 2016-01-12 21:37:25Z) - A-MSDU no longer are allowed with SYNRA. Replace with "MSDUs whose MPDU RA field values are the SYNRA" | EDITOR | LB212 |  |  |  | Was motion 12. | 2 | 2016-05-10 20:39 | EDITOR
402 | David Hunter | 212 | 1 | 9.42 | 54 | 24 | E | Y | 54.24 | 24 | 9.42 |  | V | Donald Eastlake |  | 14 | "A GLK STA receiving" begins an overly complex statement that is confusing. | On line 25 replace "clause and the STA also" with "clause. The STA also". On line 26 replace "from a STA in the BSS of which the receiving STA is a member," with "from a STA that is in the same BSS as the receiving STA,". On line 27 replace "wildcard BSSID value, indicating a Data frame sent outside the context of a BSS (dot11OCBActtivated is true" with "wildcard BSSID value (indicating that the Data frame was sent outside the contenxt of a BSS and dot11OCBActivated is true". | REVISED (EDITOR: 2015-11-22 01:58:29Z) Text is re-written as per 11-15/0796r8/r4. | EDITOR | LB212 |  |  |  |  | 1.4 | 2016-05-10 20:39 | EDITOR
403 | David Hunter | 212 | 1 | 9.42 | 54 | 29 | T | Y | 54.29 | 29 | 9.42 |  | A |  |  | 4 | "shall support the recceipt of SYNRAs but are not required to generate SYNRAs": per the IEEE Style Manual, normative statements are to use "shall", "should" or "may". | Replace "but are not required to generate SYNRAs" with "but may be unable to generate SYNRAs". | ACCEPTED (EDITOR: 2015-07-10 22:56:38Z) | EDITOR | LB212 |  |  |  |  | 1.2 | 2016-05-10 20:39 | EDITOR
404 | David Hunter | 212 | 1 | 9.42 | 54 | 37 | E | Y | 54.37 | 37 | 9.42 |  | A |  |  | 4 | "type is zero": 11mc uses "0" in place of "zero" for field values. | Replace "zero" with "0". | ACCEPTED (EDITOR: 2015-07-10 22:43:30Z) | EDITOR | LB212 |  |  |  |  | 1.2 | 2016-05-10 20:39 | EDITOR
405 | David Hunter | 212 | 1 | 9.42 | 54 | 37 | E | Y | 54.37 | 37 | 9.42 |  | V |  |  | 4 | The SYNRA type descriptions vary between "SYNRA type is 1" and "SYNRA is type 1". For consistency, need to decide on one or the other. | On line 37 replace "SYNRA type is zero" with "SYNRA is type 0"; on page 55 line 16 replace "SYNRA type is 1" with "SYNRA is type 1"; and on page 56 replace "SYNRA type is 2" with "SYNRA is type 2". | REVISED (EDITOR: 2015-07-10 22:47:30Z) Replace occurrances of "SYNRA type" with "SYNRA Type field" globally including replacing "SYNRA type is zero" with "SYNRA Type field is 0". See also CID 204. | EDITOR | LB212 |  |  |  |  | 1.2 | 2016-05-10 20:39 | EDITOR
406 | David Hunter | 212 | 1 | 9.42 | 54 | 38 | T | Y | 54.38 | 38 | 9.42 |  | A |  |  | 4 | "indicating if the STAs ... shall discard or pass": "if" doesn't go with an either/or setting. | Replace "indicating if" with "indicating whether". | ACCEPTED (EDITOR: 2015-07-10 22:41:45Z) | EDITOR | LB212 |  |  |  |  | 1.2 | 2016-05-10 20:39 | EDITOR
407 | David Hunter | 212 | 1 | 10.24.16.4.3 | 61 | 32 | T | Y | 61.32 | 32 | 10.24.16.4.3 |  | V | Ganesh Venkatesan | 11-15/0796r7 | 14 | "The Reorder Buffer Size": there doesn't appear to be any field, frame, etc. that has this name, in any element, frame, etc. What is this, where is it reported, etc.? | There is no reorder buffer size in any element. Specify what this is, how it is reported to other STAs, etc. | REVISED (EDITOR: 2015-11-21 22:01:03Z) Replace all occurences of Reorder Buffer Size with Buffer Size. | EDITOR | LB212 |  |  |  |  | 1.4 | 2016-05-10 20:39 | EDITOR
408 | David Hunter | 212 | 1 | 10.24.16.4.3 | 61 | 32 | T | Y | 61.32 | 32 | 10.24.16.4.3 |  | A | Ganesh Venkatesan | 11-15/0796r7 | 14 | "GLK-GCR element": there doesn't appear to be any such thing. Should this be "GLK-GCR Response element"? | Replace "GLK-GCR element" with "GLK-GCR Response element". | ACCEPTED (EDITOR: 2015-11-21 22:14:22Z) | EDITOR | LB212 |  |  |  |  | 1.4 | 2016-05-10 20:39 | EDITOR
409 | David Hunter | 212 | 1 | 10.47.1 | 61 | 40 | T | Y | 61.4 | 40 | 10.47.1 |  | V |  |  | 4 | "GLK STAs advertise the GLK Capabilities": need to say what frames the STAs transmit do do these advertisements. | State what frame or frames are used in these advertisements. (similar to the statement at 61.11 about how the GLK AP advertises the current settings). | REVISED (EDITOR: 2015-07-10 22:14:43Z) - Replace the first sentence of 10.47.1 with "A STA advertises its GLK capability using the GLK Capabilities element." | EDITOR | LB212 |  |  |  |  | 1.2 | 2016-05-10 20:39 | EDITOR
410 | David Hunter | 212 | 1 | 13.11.1 | 64 | 9 | E | Y | 64.09 | 9 | 13.11.1 |  | V |  |  | 4 | "access the DS or an attach bridge": typo | Replace "attach" with "attached". | REVISED (EDITOR: 2015-07-10 21:47:27Z) - See CID 173. | EDITOR | LB212 |  |  |  |  | 1.2 | 2016-05-10 20:39 | EDITOR
411 | David Hunter | 212 | 1 | 13.11.1 | 64 | 18 | E | Y | 64.18 | 18 | 13.11.1 |  | A |  |  | 4 | "With RTSP, the resulting": unless there is a possibility of confusion, prepositional phrases are not separated from the main clause by commas. | Replace "With RTSP, the resulting" with "With RTSP the resulting" | ACCEPTED (EDITOR: 2015-07-10 21:42:25Z) | EDITOR | LB212 |  |  |  |  | 1.2 | 2016-05-10 20:39 | EDITOR
412 | David Hunter | 212 | 1 | 13.11.1 | 64 | 28 | T | Y | 64.28 | 28 | 13.11.1 |  | V | Donald Eastlake | 11-16/170r1 | 18 | "A GLK mesh STA coordinates with the 802.1AC IEEE 802.11 General Link Convergence function": the text in this paragraph looks more like it belongs in cause 4 than in a normative clause. Either specify what frames the mesh STA uses or reference the subclause that specifies those communications. | Reference the clause(s) that specify the frames, elements, etc. used in the coordination with the convergence function. | REVISED (EDITOR: 2016-01-21 19:07:00Z) Change the paragraph beginning with the cited sentence as follows: "A GLK mesh STA coordinates with the 802.1AC IEEE 802.11 general link convergence function to create gate creates a virtual point-to-point LAN to each mesh gate in the MBSS other than itself. Each of these point-to-point LANs is presented by the convergence function as a unique Internal Sublayer Service SAP that is ultimately mapped to an 802.1Q bridge port. Each such SAP is identified by a locally unique service_access_point_identifier, generated by the STA and the convergence function (see 5.2.1a (GLK MAC data service specification))." | EDITOR | LB212 |  |  |  | Underlining and strike out where lost when this resolution was pasted into the database. See the referenced submission. | 2 | 2016-05-10 20:39 | EDITOR
413 | Yusuke Asai | 212 | 1 | 4.3.23.1 | 5 | 26 | G | Y | 5.26 | 26 | 4.3.23.1 |  | V | Mark Hamilton |  | 9 | "A GLK STA provides an ISS SAP to an IEEE 802.1Q bridge for each peer GLK STA with which it is communicating." "ISS" is seemed to be errneous because this term is defined as "initiator sector sweep" and it is not relevant to the context of this section. | Please check the context and revise the term. | REVISED (EDITOR: 2015-09-15 02:37:51Z) Occurrences of ISS where "Internal Sublayer Service" is meant have been spelled out. Fixed in Draft 1.2. | EDITOR | LB212 |  |  |  |  | 1.3 | 2016-05-10 20:39 | EDITOR
414 | Yusuke Asai | 212 | 1 | 8.2.4.1.4 | 36 | 7 | G | Y | 36.07 | 7 | 8.2.4.1.4 |  | A | Donald Eastlake |  | 11 | "Editorüfs Note: We plan to take four address use by 802.11ah into account at a later date because 802.11ah is not in the 802.11REVmc D4.0 base for this draft." The latest P802.11ah draft should also be baseline text. | As in comment. | ACCEPTED (EDITOR: 2015-11-12 02:47:52Z) | EDITOR | LB212 |  |  |  |  | 1.4 | 2016-05-10 20:39 | EDITOR
415 | Jon Rosdahl | 212 | 1 | 2 | 17 | 4 | G | N | 3.04 | 4 | 2 |  | A | - |  | 1 | Normative References not needed: IEEE STD 802-2014 is listed in 802.11Revmc D4.0 on page 4 line 24 | delete unnecessary reference to 802-2014 | ACCEPTED (TECHNICAL: 2015-05-13 02:54:34Z) | EDITOR | LB212 |  |  |  |  | 1.1 | 2016-05-10 20:39 | EDITOR
416 | Jon Rosdahl | 212 | 1 | 2 | 17 | 12 | G | N | 17.12 | 12 | 5.2.2.2 |  | A | Mark Hamilton | 11-15/931r9 | 16 | Footnote 8 seems relevant and should not be deleted | Delete cited line | ACCEPTED (EDITOR: 2016-01-20 17:05:24Z) Note page reference should be P3L12. | EDITOR | LB212 |  |  |  |  | 2 | 2016-05-10 20:39 | EDITOR
417 | Jon Rosdahl | 212 | 1 | 5.2.2.2 | 31 | 28 | G | N | 31.28 | 28 | 5.2.2.2 |  | A | - |  | 1 | EPD and LPD should be used instead of EPD and LPD on page31 line 28 and 33 line 6 | Change EDP and LPD to EPD and LPD on page 31 line 28 and page 33 line 6. | ACCEPTED (TECHNICAL: 2015-05-14 19:06:55Z) | EDITOR | LB212 |  |  |  |  | 1.1 | 2016-05-10 20:39 | EDITOR
418 | Jon Rosdahl | 212 | 1 | 8.3.2.1.2 | 38 | 8 | E | N | 38.08 | 8 | 8.3.2.1.2 |  | V | Donald Eastlake |  | 10 | Note numbering on Pages 37 to 41 was deleted, and a new "Note" was added was a new number supposed to added to the "Note"?, | if the new note should be numbered, adjust Note numbers 1-4 accordingly. | REVISED (EDITOR: 2015-10-16 19:44:09Z) - Level 5 clause headings have been added. Numbering is within clauses and is correct in D1.3 except that the two notes in 8.3.2.1.2 to be numbered 1 and 2. | EDITOR | LB212 |  |  |  |  | 1.3 | 2016-05-10 20:39 | EDITOR
419 | Jon Rosdahl | 212 | 1 | A | 65 | 3 | G | N | 65.03 | 3 | A |  | V | - |  | 1 | Do not delete 802.1H-1997 as it is cited on page 14 line 10 in 5.1.4, so it should be left cited in Annex A. | Delete cited line | REVISED (TECHNICAL: 2015-05-13 02:59:16Z) Instead delete "(previously known as IEEE Std 802.1H-1997 [B21])" in 5.1.4. | EDITOR | LB212 |  |  |  |  | 1.1 | 2016-05-10 20:39 | EDITOR
420 | Mitsuru Iwaoka | 212 | 1 | 4.3.5.1 | 5 | 7 | E | N | 5.07 | 7 | 4.3.5.1 |  | A | - |  | 1 | "GLK" appears first in line 7, but fully spelled in line 10. | Replace "non-GLK operation" with "non-General Link (GLK) operation" in line 7. Replace "non-General Link (GLK) operation" by "non-GLK operation" in line 10. | ACCEPTED (EDITOR: 2015-05-13 21:33:40Z) | EDITOR | LB212 |  |  |  |  | 1.1 | 2016-05-10 20:39 | EDITOR
421 | Mitsuru Iwaoka | 212 | 1 | 3.2 | 4 | 9 | T | Y | 4.09 | 9 | 3.2 |  | V | - |  | 1 | "GLK BSS" is not exist. Only "BSS that supports GLK links" is available. | Replace "GLK BSSes" with "BSSs that supports GLK links". | REVISED (TECHNICAL: 2015-05-12 04:07:41Z) See CID 142. | EDITOR | LB212 |  |  |  |  | 1.1 | 2016-05-10 20:39 | EDITOR
422 | Mitsuru Iwaoka | 212 | 1 | 3.2 | 4 | 9 | E | N | 4.09 | 9 | 3.2 |  | A | - |  | 1 | "BSSes" is not used in 11mc D4.0. "BSSs" is used. | As in comment. | ACCEPTED (EDITOR: 2015-05-13 21:12:08Z) | EDITOR | LB212 |  |  |  |  | 1.1 | 2016-05-10 20:39 | EDITOR
423 | Mitsuru Iwaoka | 212 | 1 | 6.3.3.2.2 | 22 | 1 | T | Y | 22.01 | 1 | 6.3.3.2.2 |  | A |  |  | 8 | "GeneralLinkType" is present only for GLK STA. | Insert a following text at the end of Description; "This parameter is present if dot11GeneralLinkImplemented is true." | ACCEPTED (EDITOR: 2015-07-16 22:31:27Z) | EDITOR | LB212 |  |  |  |  | 1.3 | 2016-05-10 20:39 | EDITOR
424 | Mitsuru Iwaoka | 212 | 1 | 6.3.3.2.2 | 22 | 1 | T | Y | 22.01 | 1 | 6.3.3.2.2 |  | V | - |  | 1 | "GLK BSS" is not exist. | Modify the Description as following; If 0, only a BSS that does not support GLK links is requested. If 1, only a BSS that supports GLK links is requested. If 2, support of GLK links is ignored. | REVISED (TECHNICAL: 2015-05-13 03:48:45Z) See CID 164. | EDITOR | LB212 |  |  |  |  | 1.1 | 2016-05-10 20:39 | EDITOR
425 | Mitsuru Iwaoka | 212 | 1 | 10.47.1 | 62 | 2 | E | N | 62.02 | 2 | 10.47.1 |  | V |  |  | 4 | "dot11GLKRequired" is not defined in Annex C. "dot11GeneralLinkRequired" is defined. | Replace "dot11GLKRequired" with "dot11GeneralLinkRequired". | REVISED (EDITOR: 2015-07-10 22:06:12Z) - See CID 172. | EDITOR | LB212 |  |  |  |  | 1.2 | 2016-05-10 20:39 | EDITOR
426 | Mitsuru Iwaoka | 212 | 1 | 9.42 | 54 | 34 | G | Y | 54.34 | 34 | 9.42 |  | V | David Kloper |  | 12 | The structure of SYNRA related fields shall be specified in clause 8, not in clause 9. | Create a new subclause 8.3.2.1.3´╝êSYNRA field) by moving corresponding contents from 8.3.2.1.2 and 9.42. | REVISED (EDITOR: 2015-11-11 23:17:34Z) Sections rewritten in D1.3. | EDITOR | LB212 |  |  |  |  | 1.4 | 2016-05-10 20:39 | EDITOR
427 | Joseph Levy | 212 | 1 | 1.3 | 2 | 5 | E | Y | 2.05 | 5 | 1.3 |  | A | - |  | 1 | The use of the word "Define" is incorrect it should be "Defines" | change the sentence "Define the mechanisms for using communication..." to "Defines mechanisms to enable communication between IEEE 802.11 stations over the wireless medium to be used as a transit link in an 802.1Q Bridged LAN." | ACCEPTED (EDITOR: 2015-05-13 21:08:32Z) | EDITOR | LB212 |  |  |  |  | 1.1 | 2016-05-10 20:39 | EDITOR
428 | Joseph Levy | 212 | 1 | 4.3.5.1 | 5 | 7 | T | Y | 5.07 | 7 | 4.3.5.1 |  | J | Mark Hamilton | 11-15/931r9 | 16 | It would improve the readability of the text if DS concepts section was better separated from the GLK concepts. Hence I think the use of non-GLK operation does not belong in this section as it is currently done. I think it should be made clear that for non-GLK STAs the only way interconnect BSSs is by use of the DS, forming an ESS and for GLK STAs there are two ways to interconnect infrastructure BSS. By using the DS or by GLK operation. | Rewrite the paragraph so that the means of interconnecting BSSs are clear for the case of a Non-GLK STA and that of a GLK STA. | REJECTED (EDITOR: 2016-01-20 17:06:14Z) The comment fails to identify changes in sufficient detail so that the specific wording of the changes that will satisfy the commenter can be determined. | EDITOR | LB212 |  |  |  |  | 2 | 2016-05-10 20:39 | EDITOR
429 | Joseph Levy | 212 | 1 | 4.3.7 | 5 | 18 | T | Y | 5.18 | 18 | 4.3.7 |  | V | Joseph Levy | 11-16/166re3 | 18 | The way this sentence reads a portal is not allowed in the architecture of GLK. While it is true that GLK does allow for the direct connection of GLK STAs to 802.1Q bridges, I don't believe the architecture disallows the use of portals in a ESS containing GLK STAs. If this statement is true, then I think the text needs to be improved to make this clear. | Clarify that a portal may exist in an ESS containing GLK STAs. | REVISED (EDITOR: 2016-01-21 18:47:53Z) Replace existing figures with those provided in 11-16/166r3. | EDITOR | LB212 |  |  |  |  | 2 | 2016-05-10 20:39 | EDITOR
430 | Joseph Levy | 212 | 1 | 4.2.23.4.3 | 10 | 1 | T | Y | 10.01 | 1 | 4.2.23.4.3 |  | V | Joseph Levy | 11-16/166r3 | 18 | The GLK ESS figure is confusing, what is included in the GLK ESS, is it everything shown? Which STAs are GLK STAs and which STAs are non-GLK STAs? I think this figure needs to be improved. | Clarify Figure 4-14c, so that it is clear which STAs are GLK STAs and which may or may not be GLK STAs. Also clarify what is included or can be included in a GLK ESS. | REVISED (EDITOR: 2016-01-21 18:49:03Z) Replace existing figures with those provided in 11-16/166r3 | EDITOR | LB212 |  |  |  |  | 2 | 2016-05-10 20:39 | EDITOR
431 | Joseph Levy | 212 | 1 | 4.5.2.1 | 11 | 8 | T | Y | 11.08 | 8 | 4.5.2.1 |  | V | Mark Hamilton | 11-15/931r9 | 16 | The DS may be used by GLK and non-GLK STAs, when the STAs are operating in a non-GLK ESS or when operating in the non-GLK portion of a GLK ESS. This is not clear in the text. | Clarify the text that the primary service for STAs operating in a non-GLK mode is the DSS and that GLK STAs my operate in both non-GLK and GLK modes. | REVISED (EDITOR: 2016-01-20 17:07:06Z). Add definition "general link (GLK) station (STA): A STA that is using the GLK facility." By convention, "GLK STA" means it is operating in GLK mode, so the two situations are already separated. In 10.47.2, replace "For a GLK STA, dot11GLKImplemented is true. For a non-GLK STA, dot11GLKImplemented is false or not present." with "dot11GLKImplemented is true if and only if a STA implements the GLK facility.". | EDITOR | LB212 |  |  |  |  | 2 | 2016-05-10 20:39 | EDITOR
432 | Joseph Levy | 212 | 1 | 4.5.3.3 | 11 | 28 | T | Y | 11.28 | 28 | 4.5.3.3 |  | V | - |  | 1 | It is not clear that the statement regarding the 802.1Q Bridge only applies to the GLK case and it is not clear that the associated non-AP STA in this case is a GLK STA | Add: "For the GLK case", to the beginning of the sentence and clarify that the non-AP STA is a GLK STA if the STA is used for bridging. | REVISED (TECHNICAL: 2015-05-12 03:06:36Z) Add "In the GLK case," to the beginning of the sentence to clarify that the non-AP STA is a GLK STA. | EDITOR | LB212 |  |  |  |  | 1.1 | 2016-05-10 20:39 | EDITOR
433 | Joseph Levy | 212 | 1 | 4.5.3.4 | 11 | 39 | T | Y | 11.39 | 39 | 4.5.3.4 |  | V | Mark Hamilton |  | 10 | It would improve readability if it were clear that the STA is moving between BSSs and that removal/disablement of the exiting ISS SAP in the "old" BSS is replaced with an new ISS SAP pair in the "new" BSS. | Replace: "In the GLK case when between different APs, such a BSS-transition results in the removal or disablement of the corresponding ISS SAP provided by the current GLK AP and the creation or enablement of a corresponding ISS SAP provided by the next GLK AP." With: "In the GLK case when a GLK STA moves from one BSS to another, such a BSS-transition results in the removal or disablement of the ISS SAP provided by the original BSS and the creation or enablement of a new ISS SAP in the BSS that the STA has moved to." | REVISED (EDITOR: 2015-09-15 14:19:31Z) Revised. Change the cited text to, "In the GLK case when a GLK STA moves from one BSS to another, such a BSS-transition results in the removal or disablement of the ISS SAP at each end of the GLK link between the STA and the original AP, and the creation or enablement of a new ISS SAP at each end of the new GLK link with the AP to which the STA has associated." | EDITOR | LB212 |  |  |  |  | 1.3 | 2016-05-10 20:39 | EDITOR
434 | Joseph Levy | 212 | 1 | 4.5.4.5 | 12 | 12 | T | Y | 12.12 | 12 | 4.5.4.5 |  | V | Mark Hamilton | 11-15/1016r2 | 15 | Is the ISS SAP provided by the GLK AP or is it negotiated between two STAs? | Replace: "For a GLK AP, disassociation removes or disables the corresponding ISS SAP being provided by that GLK AP. The 802.1Q Bridge uses this information to disable bridging information for the non-AP STA." With: "In a GLK ESS, disassociation removes or disables all the corresponding ISS SAPs being used by the GLK STA the GLK STAs that it is disassociating with. In the case where a GLK STA disassociates with the BSS's GLK AP, all ISS SAPs provided by that GLK AP are removed or disabled. The 802.1Q Bridge uses this information to disable bridging information for the GLK STA." | REVISED (EDITOR: 2016-01-20 04:08:48Z) See 11-15/1016r2 | EDITOR | LB212 |  |  |  |  | 2 | 2016-05-10 20:39 | EDITOR
435 | Joseph Levy | 212 | 1 | 8.2.4.1.4 | 36 | 10 | E | Y | 36.1 | 10 | 8.2.4.1.4 |  | J |  |  | 4 | Improve the clarity of the use of the To DS=1, From DS=1 format use. | Replace: "This is the only valid combination for individually addressed Data frames transmitted by a mesh STA." With: "For mesh STAs this is the only valid combination for individually addressed Data frames. For GLK STAs this is a valid transmission format." | REJECTED (EDITOR: 2015-07-10 23:54:29Z) That this is a valid tranmission format for GLK STAs is implied by giving procedures for its use by GLK STAs as stated above in this table entry. | EDITOR | LB212 |  |  |  |  | 1.,2 | 2016-05-10 20:39 | EDITOR
436 | Joseph Levy | 212 | 1 | 8.3.2.1.2 | 38 | 8 | E | Y | 38.08 | 8 | 8.3.2.1.2 |  | V |  |  | 4 | Make the note read better | Replace: "NOTE--Because a SYNRA is not a valid DA, the use of the SYNRA as an RA is not ambiguous." With: "NOTE-- The use of the SYNRA as an RA is not ambiguous, as a SYNRA is not a valid DA." | REVISED (EDITOR: 2015-07-10 23:47:29Z) - See CID 307. | EDITOR | LB212 |  |  |  |  | 1.2 | 2016-05-10 20:39 | EDITOR
437 | Joseph Levy | 212 | 1 | 13.11.1 | 64 | 7 | T | Y | 64.07 | 7 | 13.11.1 |  | V | Donald Eastlake |  | 11 | It is not clear GLK mesh STAs need not have access to a DS. Only Non-GLK mesh STAs must have access to a DS to be called a mesh gate. | Replace: "Non-GLK mesh STAs that have access to a DS and GLK mesh STAs are called mesh gates." With: "A mesh gate is either a GLK mesh STA attached to a bridge or a Non-GLK mesh STA that has access to a DS." | REVISED (EDITOR: 2015-11-12 03:41:57Z) Replace with "A mesh gate is either a GLK mesh STA attached to a bridge or a mesh STA that has access to a DS." | EDITOR | LB212 |  |  |  |  | 1.4 | 2016-05-10 20:39 | EDITOR
1001 | Carol Ansley | 218 | 2 | 14.11.1 | 69 | 21 | E | N | 69.21 | 21 | 14.11.1 |  | A |  |  | 23 | sentence needs a capital letter | bridged should be Bridged | ACCEPTED (EDITOR: 2016-05-10 20:43:50Z) | EDITOR | LB218 |  |  |  |  | 2.1 | 2017-01-11 20:46 | EDITOR
1002 | Yongho Seok | 218 | 2 | 9.4.2.221 | 52 | 8 | T | Y | 52.08 | 8 | 9.4.2.221 |  | V |  |  | 28 | What is the lenfth of the Block Ack Starting Sequence Number sub-field in GLK-GCR Parameters field? If it uses B12-B23, it is 12 bits, not 16 bits. | Correct the lenfth of the Block Ack Starting Sequence Number sub-field. | REVISED (EDITOR: 2016-05-20 03:41:32Z) It is 12 bits. | EDITOR | LB218 |  |  |  |  | 2.4 | 2017-01-11 20:46 | EDITOR
1003 | Yongho Seok | 218 | 2 | 9.4.2.221 | 51 | 27 | T | Y | 51.27 | 27 | 9.4.2.221 |  | A | Ganesh Venkatesan | 11-16/827r2 | 29 | "The GLK-GCR Response element is used by an AP to define the parameters that are used when the GLK AP transmits groupcast frames using GLK-GCR to the associated GLK non-AP STAs." And, "Therefore an explicit block ack setup or modification procedure is not defined for GLK-GCR block ack." Does it mean the following? - There is no setup and modification of the block ack parameters (through ADDBA Request/Response) - On the behalf of ADDBA Request/Response, the GLK-GCR Response element is present in (Re-)Association Response frame. But, for making it work, I think that (Re-)Association Request frame should also include the GLK-GCR Response element. Otherwise, how does the AP know the buffer size of the receiver? | Add the GLK-GCR Response element to (Re-)Association Request frame. | ACCEPTED (EDITOR: 2016-09-10 06:53:20Z) - See 11-16/827r2 | EDITOR | LB218 |  |  |  |  | 2.4 | 2017-01-11 20:46 | EDITOR
1004 | Yongho Seok | 218 | 2 | 10.3.6 | 55 | 25 | T | Y | 55.25 | 25 | 10.3.6 |  | V |  |  | 25 | "A STA shall process an MPDU with a SYNRA in the Address 1 field as described in 10.57 SYNRA address filtering operation)." The legacy STA can not process an MPDU with a SYNRA in the Address 1 field. Change "A STA" to "A GLK STA with dot11GLKGCRImplemented set to true". | Change "A STA" to "A GLK STA with dot11GLKGCRImplemented set to true". | REVISED (EDITOR: 2016-05-15 09:36:25Z) Change "STA" to "GLK STA". | EDITOR | LB218 |  |  |  |  | 2.2 | 2017-07-02 19:18 | EDITOR
1005 | Yongho Seok | 218 | 2 | 10.12 | 55 | 32 | T | Y | 55.32 | 32 | 10.12 |  | A |  |  | 25 | "In GLK transmissions by an AP the Address 1 field may be set to a group address." In here, a group address is too general. If a group address corresponds to the SYNRA, please say it as the SYNRA or GLK group address. | Change "group address" to "SYNRA". | ACCEPTED (EDITOR: 2016-05-15 09:37:37Z) | EDITOR | LB218 |  |  |  |  | 2.2 | 2017-07-02 19:18 | EDITOR
1006 | Yongho Seok | 218 | 2 | 9.3.2.1.4 | 45 | 15 | T | Y | 45.15 | 15 | 9.3.2.1.4 |  | A |  |  | 25 | "...plus the length of the SYNRA Extended AID bit array (if present) or Extended AID list (if present),..." I think that SYNRA Extended AID bit array, Extended AID list were removed. Delete the corresponding wording. | Delete the corresponding wording. | ACCEPTED (EDITOR: 2016-05-15 09:39:49Z) | EDITOR | LB218 |  |  |  |  | 2.2 | 2017-07-02 19:18 | EDITOR
1007 | Young Hoon Kwon | 218 | 2 | 9.3.2.1.2 | 42 | 27 | T | Y | 42.27 | 27 | 9.3.2.1.2 |  | J |  |  | 25 | "the RA might be a SYNRA" is not clear. | When to use SYNRA has to be defined clearly. If this requires normative behavior, it's better to move to clause 10. | REJECTED (EDITOR: 2016-05-15 09:40:13Z) The sentence continues with a reference to 10.57 which explains this. | EDITOR | LB218 |  |  |  |  | 2.2 | 2017-07-02 19:18 | EDITOR
1008 | Young Hoon Kwon | 218 | 2 | 9.3.2.1.2 | 43 | 18 | T | Y | 43.18 | 18 | 9.3.2.1.2 |  | V |  |  | 25 | Not sure why AID bitmap offset subfield has different value for S1G STA and non-S1G STA. | Need clarification for different offset value for S1G and non-S1G STA. | REVISED (EDITOR: 2016-05-15 09:45:12Z) Different maximum values due to the different maximum AIDs for non-S1G and S1G STAs. Change "2007 and 8191 respectively" to "2007 (for non-S1G STAs) and 8191 (for S1G STAs)". | EDITOR | LB218 |  |  |  |  | 2.2 | 2017-07-02 19:18 | EDITOR
1009 | James Lepp | 218 | 2 | 4.3.23.1 | 6 | 17 | T | N | 6.17 | 17 | 4.3.23.1 |  | A |  |  | 27 | change link speed metrics to link metrics | change link speed metrics to link metrics | ACCEPTED (EDITOR: 2016-05-19 22:14:06Z) | EDITOR | LB218 |  |  |  |  | 2.3 | 2017-01-11 20:46 | EDITOR
1010 | James Lepp | 218 | 2 | 4.3.23.1 | 6 | 26 | E | N | 6.26 | 26 | 4.3.23.1 |  | V |  |  | 23 | "All Mesh STAs in a GLK MBSS are Mesh STAs" - does this not just say that All Mesh STAs are Mesh STAs? (Is the first Mesh a typo?) | clarify (is the first Mesh a typo?) | REVISED (EDITOR: 2016-05-10 23:30:04Z) "All Mesh STAs in a GLK MBSS are GLK STAs." | EDITOR | LB218 |  |  |  |  | 2.1 | 2017-01-11 20:46 | EDITOR
1011 | James Lepp | 218 | 2 | 4.3.23.1 | 6 | 30 | E | N | 6.3 | 30 | 4.3.23.1 |  | V |  |  | 23 | "with that has both its" With what? (what is "that"?) | clarify what is that? | REVISED (EDITOR: 2016-05-10 23:36:13Z) delete parenthetical. | EDITOR | LB218 |  |  |  |  | 2.1 | 2017-01-11 20:46 | EDITOR
1012 | James Lepp | 218 | 2 | 9.3.2.1.2. | 41 | 35 | E | N | 41.35 | 35 | 9.3.2.1.2. |  | V |  |  | 27 | "Where the content of the fields transmitted by mesh STAs is defined in(" Sentence seems to terminate with a ( | Complete sentence | REVISED (EDITOR: 2016-05-18 02:37:34Z) This was an error in REVmc 5.0 that has been fixed at least in 5.3. Will replace this paragraph with updated baseline text from REVmc 5.3. | EDITOR | LB218 |  |  |  |  | 2.3 | 2017-01-11 20:46 | EDITOR
1013 | James Lepp | 218 | 2 | 9.3.3.7 | 46 | 13 | T | Y | 46.13 | 13 | 9.3.3.7 |  | V | Donald Eastlake | 11-16/921r4 | 29 | The description for GLK-GCR is not in line with the other descriptions in this table. | Change to: "The GLK-GCR Response element is optionally present if dot11GLKImplemented is true. | REVISED (EDITOR: 2016-09-10 15:57:16Z) Change to "The GLK-GCR Response element is present if dot11GLKimplemented is true and the AP has set up a GLK-GCR for groupcast transmissions over the underlying GLK link." | EDITOR | LB218 |  |  |  |  | 2.4 | 2017-01-11 20:46 | EDITOR
1014 | James Lepp | 218 | 2 | 9.3.3.7 | 46 | 13 | T | Y | 46.13 | 13 | 9.3.3.7 |  | A |  |  | 28 | Specify when it is present, no need to say not present otherwise. | Remove "Otherwise this element is not present" | ACCEPTED (EDITOR: 2016-05-20 03:16:49Z) | EDITOR | LB218 |  |  |  |  | 2.4 | 2017-01-11 20:46 | EDITOR
1015 | James Lepp | 218 | 2 | 9.3.3.9 | 47 | 1 | T | Y | 47.01 | 1 | 9.3.3.9 |  | A |  |  | 28 | Specify when it is present, no need to say not present otherwise. | Remove "Otherwise this element is not present" | ACCEPTED (EDITOR: 2016-05-20 03:22:10Z) | EDITOR | LB218 |  |  |  |  | 2.4 | 2017-01-11 20:46 | EDITOR
1016 | James Lepp | 218 | 2 | 9.3.3.9 | 47 | 1 | T | Y | 47.01 | 1 | 9.3.3.9 |  | V | Donald Eastlake | 11-16/921r4 | 29 | The description for GLK-GCR is not in line with the other descriptions in this table. | Change to: "The GLK-GCR Response element is optionally present if dot11GLKImplemented is true. | REVISED (EDITOR: 2016-09-10 15:59:45Z) Change to "The GLK-GCR Response element is present if dot11GLKimplemented is true and the AP has set up a GLK-GCR for groupcast transmissions over the underlying GLK link." | EDITOR | LB218 |  | GLK-GCR Response is only present if the condition given in the draft is true. While that condition cannot be true if dot11GLKImplemented if false or absent, if can be false even if dot11GLKImplemented is true. Need to consider how this sort of this is normally indicated in 802.11 documents. |  |  | 2.4 | 2017-01-11 20:46 | EDITOR
1017 | James Lepp | 218 | 2 | 9.4.2.3 | 49 | 8 | E | N | 49.08 | 8 | 9.4.2.3 |  | V |  |  | 23 | Spurious ) in the middle of a sentence | change "operation" to "operation)" | REVISED (EDITOR: 2016-05-12 01:06:16Z) Fix cross reference text. | EDITOR | LB218 |  |  |  |  | 2.1 | 2017-01-11 20:46 | EDITOR
1018 | James Lepp | 218 | 2 | 10.58 | 60 | 29 | T | Y | 60.29 | 29 | 10.58 |  | V | Mark Hamilton | 11-16/1004r1 | 29 | Station vector is undefined | define station vector | REVISED (EDITOR: 2016-09-08 21:58:54Z) At P20.4, change the start of the sentence to, "The station vector parameter is a set of service_access_point_identifiers (see 5.2.1a GLK MAC data service specification), and is present when dot11GLKImplemented is true to indicate ...". Similarly, change P21.11. At the cited location, add "parameter" after "station vector". | EDITOR | LB218 |  |  |  |  | 2.4 | 2017-01-11 20:46 | EDITOR
1019 | Michael Montemurro | 218 | 2 |  | ii | 2 | E | Y |  | 2 |  |  | A |  |  | 23 | Typo in abstract. "IEEE P9-2.11" | Change cited text to "IEEE 802.11" | ACCEPTED (EDITOR: 2016-05-12 01:11:45Z) | EDITOR | LB218 |  |  |  |  | 2.1 | 2017-01-11 20:46 | EDITOR
1020 | Michael Montemurro | 218 | 2 | 11.2.7 | 62 | 29 | T | Y | 62.29 | 29 | 11.2.7 |  | V | Mark Hamilton | 11-16/1004r1 | 29 | The cited paragraph appears to give guidance for using power-save mode. However it refers to general, relative metrics like "moderate to heavy load" and "increased delay and jitter". First of all, this could apply to any STA in PS-mode. Secondly, it doesn't provide much guidance. | Delete the cited paragraph. "It is recommended that a STA using a GLK link that carry moderate to heavy traffic loads not use power save modes, due to the increased delay and jitter it would cause. However, GLK STAs that find power save mode useful may utilize the features described above while performing behaviors in this subclause." | REVISED (EDITOR: 2016-09-10 15:35:08Z) Change the cited paragraph into a NOTE. Start the paragraph with "it is suggested that..." Also, change to "...a STA using a GLK link to carry unknown traffic loads on behalf of other endpoints not use power saving modes…" | EDITOR | LB218 |  |  |  |  | 2.4 | 2017-01-11 20:46 | EDITOR
1021 | Michael Montemurro | 218 | 2 | 11.2.7 | 62 | 34 | T | Y | 62.34 | 34 | 11.2.7 |  | V | Mark Hamilton | 11-16/1004r1 | 29 | I'm not sure what the cited paragraph is describing in terms to GLK-STA behaviors. | Update the description to describe normative or non-normative GLK-STA behavior when entering and exiting PS-mode. What is the behavior and signaling when the GLK-STA transitions PS-mode? What is the behavior of the GLK-STA that is buffering frames and delivering frames? | REVISED (EDITOR: 2016-09-10 15:37:37Z) Change the bullet (the middle bullet) at P60.36, to "shall not select a GLK STA that is in Power Save". Change the paragraph at P62.34 to "Data frames with SYNRA are queued for normal (non-buffered) transmission to associate GLK STAs that are not in PS mode. SYNRA shall not be used to address GLK STAs in PS mode." | EDITOR | LB218 |  |  |  |  | 2.4 | 2017-01-11 20:46 | EDITOR
1022 | Michael Montemurro | 218 | 2 | 11.2.7 | 62 | 38 | T | Y | 62.38 | 38 | 11.2.7 |  | V | Mark Hamilton | 11-16/1004r1 | 29 | I'm not sure what the note is trying to describe in terms of behavior, but it seems to describe buffered frame delivery to multiple GLK-STAs when transitioning out of PS-mode. I'm not even sure why this is a note. | Describe the PS behavior first and then figure out what the NOTE should describe. | REVISED (EDITOR: 2016-09-10 15:40:01Z) Per the resolution to CID 1021, some clarity is added to the GLK behavior when some GLK STAs are in power save mode. The NOTE is an implementation usage hin to the reader, that the effect of the behavior described above and elsewhere is that a GLK STA in power save mode (steady state - not transitioning in/out of power save), will result in individually addressed frames being used to deliver group addressed MSDUs, and this can lead to bandwidth overload unless the power save GLK STA is careful to filter or otherwise manage the traffic coming to the STA to limit the amont of such treaffic. | EDITOR | LB218 |  |  |  |  | 2.4 | 2017-01-11 20:46 | EDITOR
1023 | Donald Eastlake 3rd | 218 | 2 | Absract |  | 2 | E | N |  | 2 | Absract |  | A |  |  | 23 | Obvious typo | Change "P9-2" to "P802". | ACCEPTED (EDITOR: 2016-05-12 01:12:16Z) | EDITOR | LB218 |  |  |  |  | 2.1 | 2017-01-11 20:46 | EDITOR
1024 | Donald Eastlake 3rd | 218 | 2 | Introduction | viii | 14 | T | N |  | 14 | Introduction |  | V |  |  | 27 | SYNRA is at the MPDU lvel | Change "MSDUs" to "MPDUs". | REVISED (EDITOR: 2016-05-19 22:03:28Z) Change to "GLK frames". | EDITOR | LB218 |  |  |  |  | 2.3 | 2017-01-11 20:46 | EDITOR
1025 | Donald Eastlake 3rd | 218 | 2 | B.4 | 71 | 4 | E | N | 71.04 | 4 | B.4 |  | A |  |  | 23 | PICS base Clause B.4header trivial speeling error | Change "profroma" to "proforma". | ACCEPTED (EDITOR: 2016-05-12 01:14:43Z) | EDITOR | LB218 |  |  |  |  | 2.1 | 2017-01-11 20:46 | EDITOR
1026 | Donald Eastlake 3rd | 218 | 2 | B.4 | 71 | 6 | E | N | 71.06 | 6 | B.4 |  | A |  |  | 25 | PICS check boxes weird in PDF. Check boxes (Yes, No, N/A) look fine in Word version but are screwed up in the PDF, at least when I look at it on my MAC. | Fix it. | ACCEPTED (EDITOR: 2016-05-15 09:54:31Z) Already fixed in D2.1 | EDITOR | LB218 |  |  |  |  | 2.2 | 2017-07-02 19:18 | EDITOR
1027 | Donald Eastlake 3rd | 218 | 2 |  |  |  | E | N |  |  |  |  | V |  |  | 25 | Missing open parenthesis. | Add missing open parenthesis after "clause numbers and before clause heading in cross references.. | REVISED (EDITOR: 2016-05-15 09:59:23Z) Already fixed in D2.1. | EDITOR | LB218 |  |  |  |  | 2.2 | 2017-07-02 19:18 | EDITOR
1028 | Donald Eastlake 3rd | 218 | 2 | M.2 | 79 | 19 | E | N | 79.19 | 19 | M.2 |  | A |  |  | 23 | References needs updating. | Replace "P-1" with "M-1". | ACCEPTED (EDITOR: 2016-05-12 01:17:18Z) | EDITOR | LB218 |  |  |  |  | 2.1 | 2017-01-11 20:46 | EDITOR
1029 | Donald Eastlake 3rd | 218 | 2 | 11.53 | 68 | 5 | T | N | 68.05 | 5 | 11.53 |  | A |  |  | 27 | We have dropped the EPD bit in the Relay Capabilities. Update text. | Change "DMG Capability Information, and Relay Capabilities IEs" with "and DMG Capability Information IEs". | ACCEPTED (EDITOR: 2016-05-19 21:10:34Z) | EDITOR | LB218 |  |  |  |  | 2.3 | 2017-01-11 20:46 | EDITOR
1030 | Donald Eastlake 3rd | 218 | 2 |  |  |  | T | N |  |  |  |  | J |  |  | 27 | We need to split the DS, at least for GLK, into mobility and data transfer. We need to get out of this trap where we keep drifting back into assuming that standard bridge topology learning MUST be the only thing providing mobility support for GLK. I think that at the top of an AP, you always have a DSAF/mobility box and the link(s) provided by the AP go to that box. Then, for GLK, there is a little internal virtual link that goes from mobility to the bridge port. GLK supports bridging as an option for data transfer, including a general network behind non-AP stations, etc. | Rework as indicated in comment. | REJECTED (EDITOR: 2016-05-19 22:05:20Z) We are fixing this is a different way. | EDITOR | LB218 |  |  |  |  | 2.3 | 2017-01-11 20:46 | EDITOR
1031 | David Hunter | 218 | 2 | 4.3.23.4.3 | 9 | 14 | E | Y | 9.14 | 14 | 4.3.23.4.3 |  | A |  |  | 23 | "may" in clause 4: normative terms do not belong in clause 4. | Replace "may" with "might". | ACCEPTED (EDITOR: 2016-05-12 01:21:39Z) | EDITOR | LB218 |  |  |  |  | 2.1 | 2017-01-11 20:46 | EDITOR
1032 | David Hunter | 218 | 2 | 4.3.23.4.3 | 10 | 10 | E | Y | 10.1 | 10 | 4.3.23.4.3 |  | A |  |  | 23 | "may" in clause 4: normative terms do not belong in clause 4. | On line 10 replace "may" with "can"; on line 12 replace "may" with "might". | ACCEPTED (EDITOR: 2016-05-12 01:23:39Z) | EDITOR | LB218 |  |  |  |  | 2.1 | 2017-01-11 20:46 | EDITOR
1033 | David Hunter | 218 | 2 | 4.5.3.3 | 12 | 2 | E | Y | 12.02 | 2 | 4.5.3.3 |  | A |  |  | 23 | "may" in clause 4: normative terms do not belong in clause 4. | Replace "may" with "might". | ACCEPTED (EDITOR: 2016-05-12 01:24:12Z) | EDITOR | LB218 |  |  |  |  | 2.1 | 2017-01-11 20:46 | EDITOR
1034 | David Hunter | 218 | 2 | 4.5.3.3 | 12 | 10 | E | Y | 12.1 | 10 | 4.5.3.3 |  | A |  |  | 23 | "For a non-GLK STA, the act": prepositional phrases only need commas if there is a possibility of being misinterpreted. | On lines 10 and 14 replace "STA," with "STA". | ACCEPTED (EDITOR: 2016-05-12 01:25:23Z) | EDITOR | LB218 |  |  |  |  | 2.1 | 2017-01-11 20:46 | EDITOR
1035 | David Hunter | 218 | 2 | 4.5.3.4 | 12 | 30 | E | Y | 12.3 | 30 | 4.5.3.4 |  | A |  |  | 23 | "In an ESS with a DS, the": prepositional phrases only need commas if there is a possibility of being misinterpreted. | On line 30 replace "DS," with "DS". On line 32 replace "case," with "case". | ACCEPTED (EDITOR: 2016-05-13 04:19:19Z) | EDITOR | LB218 |  |  |  |  | 2.1 | 2017-01-11 20:46 | EDITOR
1036 | David Hunter | 218 | 2 | 4.5.3.4 | 12 | 34 | E | Y | 12.34 | 34 | 4.5.3.4 |  | A |  |  | 23 | "moves from BSS to BSS with in the GLK ESS": extraneous "with". | Replace "with in" with "in". | ACCEPTED (EDITOR: 2016-05-13 04:20:45Z) | EDITOR | LB218 |  |  |  |  | 2.1 | 2017-01-11 20:46 | EDITOR
1037 | David Hunter | 218 | 2 | 9.3.2.1.4 | 44 | 32 | E | Y | 44.32 | 32 | 9.3.2.1.4 |  | V |  |  | 23 | "One of the following:" is ambiguous about whether more than one is permitted. | If more than one is permitted, replace "One" with "At least one". If only one is permitted, replace "One" with "One and only one" (or, if basic logic is confusing, then replace it with "Exactly one". | REVISED (EDITOR: 2016-05-13 04:23:22Z) Replace "one" with "one and only one". | EDITOR | LB218 |  |  |  |  | 2.1 | 2017-01-11 20:46 | EDITOR
1038 | David Hunter | 218 | 2 | 9.3.2.1 | 44 | 34 | E | Y | 44.34 | 34 | 9.3.2.1 |  | A |  |  | 23 | List items in 11mc and the IEEE Style Guide do not end with semicolons and conjunctions and do not end with periods if they are not complete sentences. | Delete the semicolons at the ends of lines 30, 34 and 39; delete the "; or" at the end of line 36; and delete the period at the end of line 42. Likewise with the items in the list on page 59, starting at line 7 (deleting commas). | ACCEPTED (EDITOR: 2016-05-13 04:27:41Z) | EDITOR | LB218 |  |  |  |  | 2.1 | 2017-01-11 20:46 | EDITOR
1039 | David Hunter | 218 | 2 | 9.3.2.1.4 | 44 | 33 | E | Y | 44.33 | 33 | 9.3.2.1.4 |  | A |  |  | 23 | Items in lists use initial caps in 11mc. | Use an initial cap on each item in this list. Likewise on each item in the list on page 59, starting at line 7. | ACCEPTED (EDITOR: 2016-05-13 04:34:39Z) | EDITOR | LB218 |  |  |  |  | 2.1 | 2017-01-11 20:46 | EDITOR
1040 | David Hunter | 218 | 2 | 9.3.3.7 | 46 | 13 | T | Y | 46.13 | 13 | 9.3.3.7 |  | J |  |  | 28 | How can the receiver know whether the GLK-GCR Response will be included in the received frame or not? If there is no way, how can this element be reliably received? | For row 31 and on line 22 for row 30, specify a means for the receiver to determine whether this element will be included in the response. | REJECTED (EDITOR: 2016-05-20 03:17:33Z) The presence or absence of the GLK-GCR Response provides information to the receiver so it is meaningless to look for a way to know that information before you have received that informaiton. It's in a Response frame. If the Response frame is not received, it doesn't matter because the information provided by the GLK-GCR Response is not used. If the Response frame is received successfully, the GLK-GCR Response element within the Response frame will have been received successfully. | EDITOR | LB218 |  |  |  |  | 2.4 | 2017-01-11 20:46 | EDITOR
1041 | David Hunter | 218 | 2 | 9.4.1.4 | 48 | 7 | E | Y | 48.07 | 7 | 9.4.1.4 |  | A |  |  | 23 | "sub-field" does not include a hyphen in 11mc | Replace "sub-field" with "subfield" here and on page 50 line 7. | ACCEPTED (EDITOR: 2016-05-13 04:35:08Z) | EDITOR | LB218 |  |  |  |  | 2.1 | 2017-01-11 20:46 | EDITOR
1042 | David Hunter | 218 | 2 | 9.4.2.1 | 49 | 3 | E | Y | 49.03 | 3 | 9.4.2.1 |  | A |  |  | 23 | "(See 9.4.2.220 GLK Capabilities element)) | In the first row replace "GLK Capabilities" with "(GLK Capabilities", In the second row replace "GLK-GCR Response element" with "(GLK-GCR Response element". | ACCEPTED (EDITOR: 2016-05-13 04:37:35Z) | EDITOR | LB218 |  |  |  |  | 2.1 | 2017-01-11 20:46 | EDITOR
1043 | David Hunter | 218 | 2 | 9.4.2.3 | 49 | 8 | E | Y | 49.08 | 8 | 9.4.2.3 |  | A |  |  | 23 | "Support for the ... is required": it would be clearer that this value _indicates_ that such support is required, but does not actually stipulate the requirement. | In both rows replace "Support for" with "Indicates that support for". | ACCEPTED (EDITOR: 2016-05-13 04:41:47Z) | EDITOR | LB218 |  |  |  |  | 2.1 | 2017-01-11 20:46 | EDITOR
1044 | David Hunter | 218 | 2 | 9.4.2.220 | 51 | 3 | E | Y | 51.03 | 3 | 9.4.2.220 |  | V |  |  | 23 | "DNSB", "DNSU" and "DNSM" are acronyms that are not defined. | Need definitions of all three acronyms both here and in subclause 3.4. | REVISED (EDITOR: 2016-05-13 04:44:39Z) Sure, expansions are "do not send broadcast", "do not sent unicast", and "do not sent multicast" respectively. | EDITOR | LB218 |  |  |  |  | 2.1 | 2017-01-11 20:46 | EDITOR
1045 | David Hunter | 218 | 2 | 9.4.2.220 | 51 | 3 | E | Y | 51.03 | 3 | 9.4.2.220 |  | A |  |  | 23 | Each field name in Figure 9-584cr needs to be the exact field name. | Replace "GLK-GCR mode" with "GLK-GCR Mode". | ACCEPTED (EDITOR: 2016-05-13 04:59:39Z) | EDITOR | LB218 |  |  |  |  | 2.1 | 2017-01-11 20:46 | EDITOR
1046 | David Hunter | 218 | 2 | 9.4.2.220 | 51 | 22 | E | Y | 51.22 | 22 | 9.4.2.220 |  | A |  |  | 23 | "Block ACK mode": in this document the term is "block ack mode". | Replace "Block ACK mode" with "block ack mode". | ACCEPTED (EDITOR: 2016-05-13 05:10:43Z) | EDITOR | LB218 |  |  |  |  | 2.1 | 2017-01-11 20:46 | EDITOR
1047 | David Hunter | 218 | 2 | 9.4.2.221 | 51 | 27 | E | Y | 51.27 | 27 | 9.4.2.221 |  | A |  |  | 23 | "used", "used" and "using": repetitive. | Replace "is used" with "is transmitted" and "are used" with "are included". | ACCEPTED (EDITOR: 2016-05-13 05:11:49Z) | EDITOR | LB218 |  |  |  |  | 2.1 | 2017-01-11 20:46 | EDITOR
1048 | David Hunter | 218 | 2 | 9.4.2.221 | 52 |  | E | Y | 52 |  | 9.4.2.221 |  | A |  |  | 23 | Each field name in Figure 9-584cs needs to be the exact field name. | Replace "GLK GCR parameters" with "GLK-GCR Parameters". | ACCEPTED (EDITOR: 2016-05-13 05:14:51Z) | EDITOR | LB218 |  |  |  |  | 2.1 | 2017-01-11 20:46 | EDITOR
1049 | David Hunter | 218 | 2 | 9.4.2.221 | 52 | 7 | T | Y | 52.07 | 7 | 9.4.2.221 |  | V |  |  | 28 | Line 1 and line 6 indicate that the GLK-GCR Parameters field is 24 bits long. However, it contains three fields that are 2, 10 and 16 bits long. That's impressive compression. | Shorten at least one of these fields. | REVISED (EDITOR: 2016-05-20 03:40:14Z) - The "16" bit field should be "12" bits. | EDITOR | LB218 |  |  |  |  | 2.4 | 2017-01-11 20:46 | EDITOR
1050 | David Hunter | 218 | 2 | 9.4.2.221 | 52 | 8 | E | Y | 52.08 | 8 | 9.4.2.221 |  | A |  |  | 23 | In 11mc the name of the type of defined object is not capitalized. | The title of 9-584ct should be "GLK-GCR Parameters field format". | ACCEPTED (EDITOR: 2016-05-13 05:58:06Z) | EDITOR | LB218 |  |  |  |  | 2.1 | 2017-01-11 20:46 | EDITOR
1051 | David Hunter | 218 | 2 | 9.4.2.221 | 52 | 13 | E | Y | 52.13 | 13 | 9.4.2.221 |  | A |  |  | 23 | "Retransmission Policy": to make it clear that this is talking about the field (and not the policy), attach "field" to the end of this name. | Replace "Retransmission Policy" with "Retransmission Policy field" on lines 13, 16 and 19. | ACCEPTED (EDITOR: 2016-05-13 05:59:03Z) | EDITOR | LB218 |  |  |  |  | 2.1 | 2017-01-11 20:46 | EDITOR
1052 | David Hunter | 218 | 2 | 9.4.2.221 | 52 | 19 | E | Y | 52.19 | 19 | 9.4.2.221 |  | A |  |  | 23 | "If the ... is set to 1": in 11mc and the 802.11 Style Guide the term "set to" is used only for instructions on setting the value. | Replace "is set to" with "value is". | ACCEPTED (EDITOR: 2016-05-13 06:01:57Z) | EDITOR | LB218 |  |  |  |  | 2.1 | 2017-01-11 20:46 | EDITOR
1053 | David Hunter | 218 | 2 | 9.4.2.221 | 52 | 24 | E | Y | 52.24 | 24 | 9.4.2.221 |  | A |  |  | 23 | "equal to 0 implies": extra space. | Replace "0 implies" with "0 implies". | ACCEPTED (EDITOR: 2016-05-13 06:10:34Z) | EDITOR | LB218 |  |  |  |  | 2.1 | 2017-01-11 20:46 | EDITOR
1054 | David Hunter | 218 | 2 | 10.24.2 | 56 | 1 | E | Y | 56.01 | 1 | 10.24.2 |  | A |  |  | 23 | "is setup": "setup" is a noun, not a verb. | Replace "setup" with "set up" . | ACCEPTED (EDITOR: 2016-05-13 06:12:00Z) | EDITOR | LB218 |  |  |  |  | 2.1 | 2017-01-11 20:46 | EDITOR
1055 | David Hunter | 218 | 2 | 10.24.6 | 56 | 43 | E | Y | 56.43 | 43 | 10.24.6 |  | A |  |  | 23 | "shall be set to ... in all ... frames where the block ack agreement is for": block ack agreements are not limited to locations, but times. | Replace "where" with "when" on line 43 and on line 1 of page 57. | ACCEPTED (EDITOR: 2016-05-13 06:13:35Z) | EDITOR | LB218 |  |  |  |  | 2.1 | 2017-01-11 20:46 | EDITOR
1056 | David Hunter | 218 | 2 | 10.24.10.2 | 57 | 18 | E | Y | 57.18 | 18 | 10.24.10.2 |  | A |  |  | 23 | "Ack" doesn't need an initial cap. | Replace "Ack" with "ack". | ACCEPTED (EDITOR: 2016-05-13 06:15:38Z) | EDITOR | LB218 |  |  |  |  | 2.1 | 2017-01-11 20:46 | EDITOR
1057 | David Hunter | 218 | 2 | 10.24.10.3 | 57 | 35 | E | Y | 57.35 | 35 | 10.24.10.3 |  | A |  |  | 23 | "with retransmission policy equal to GLK-GCR block ack": this is not talking about a field value, so "equal to" is inappropriate. | Delete "equal to". | ACCEPTED (EDITOR: 2016-05-13 06:17:44Z) | EDITOR | LB218 |  |  |  |  | 2.1 | 2017-01-11 20:46 | EDITOR
1058 | David Hunter | 218 | 2 | R.3.4 | 84 | 15 | T | Y | 84.15 | 15 | R.3.4 |  | A |  |  | 27 | "may": normative terms do not belong in informative text. | Replace "may" with "might". | ACCEPTED (EDITOR: 2016-05-19 21:55:29Z) | EDITOR | LB218 |  |  |  |  | 2.3 | 2017-01-11 20:46 | EDITOR
1059 | David Hunter | 218 | 2 | X | 85 | 4 | E | Y | 85.04 | 4 | X |  | A |  |  | 23 | Number problem: "value of these variables" specifies that all of the variables have just one value. Then why have more than one variable? | Replace "value" with "values". | ACCEPTED (EDITOR: 2016-05-13 06:19:30Z) | EDITOR | LB218 |  |  |  |  | 2.1 | 2017-01-11 20:46 | EDITOR
1060 | David Hunter | 218 | 2 | X | 85 | 5 | T | Y | 85.05 | 5 | X |  | V |  |  | 27 | "should": normative terms do not belong in informative text. | On lines: 5, 8, 9, 15, 16, 25, 26, 27: Replace "should" in each sentence by rewriting the sentence into descriptive format. For instance, on lines 4 and 5 replace "In adjusting the value of these variables, the following considerations should be taken into account:" with "These values might be adjusted according to the following:" | REVISED (EDITOR: 2016-05-19 21:59:29Z) Reword using "recommend"/"recommended". | EDITOR | LB218 |  |  |  |  | 2.3 | 2017-01-11 20:46 | EDITOR
1061 | David Hunter | 218 | 2 | X | 85 | 7 | E | Y | 85.07 | 7 | X |  | A |  |  | 23 | "bulk data transfer where the long-term bandwidth": data transfer is not a location for bandwidth. Also missing a comma. | Replace "transfer where" with "transfer, in which". | ACCEPTED (EDITOR: 2016-05-13 06:22:57Z) | EDITOR | LB218 |  |  |  |  | 2.1 | 2017-01-11 20:46 | EDITOR
1062 | David Hunter | 218 | 2 | X | 85 | 10 | T | Y | 85.1 | 10 | X |  | A |  |  | 28 | "may": normative terms do not belong in informative text. | On lines 10 and 17 replace "may" with "might". | ACCEPTED (EDITOR: 2016-05-19 22:00:48Z) | EDITOR | LB218 |  |  |  |  | 2.4 | 2017-01-11 20:46 | EDITOR
1063 | Mark Hamilton | 218 | 2 | 3.2 | 4 | 9 | T | Y | 4.09 | 9 | 3.2 |  | V | Mark Hamilton | 11-16/1533r1 | 34 | Due to the primary usage of TGak (for bridging connectivity), there is no value in "fast transitions" from one BSS to another, nor value in "hidding" the topology change of a BSS transition from the immediately higher layers (802.1Q). As such, the concepts of ESS and Fast Transition are not relevant to GLK devices | Delete GLK ESS concept from the specification. Since non-GLK non-AP STAs can only transition between BSSs that are or support non-GLK connections, the legacy concept of ESS should be clarified to include only BSSs (and STAs) that support (and are doing) non-GLK operation, thus the mixed-mode AP is part of a legacy ESS but the associated GLK STAs are not part of the ESS. Text around and including Figure 4-13c will need to be modified to sort this out. The Reassociation service description should be clarified for GLK, that it is supported, but the wording about "moving an association" is not really applicable, but instead, the association is torn down from the orignal and established at the new. Disassociation should be similarly aligned. The concept of "mobility transparency" to "layers above IEEE 802.11" (such as clause 4) should be clarified that mobility transparency with GLK in a bridged LAN is only above the bridges (and mobility is not transparent to the bridges themselves). | REVISED (EDITOR: 2016-11-10 21:06:54Z) Change text as in 11-16/1533r1. | EDITOR | LB218 | Needs submission | Needs significantly more discussion. |  |  |  | 2017-01-11 20:46 | EDITOR
1064 | Mark Hamilton | 218 | 2 | 4.5.3.4 | 12 | 27 | T | Y | 12.27 | 27 | 4.5.3.4 |  | V | Joseph Levy | 11-16/1201r1 | 32 | The Convergence Function does not handle reassociation. There are separate Convergence Functions at each AP (old and new) and each of them is involved in the teardown and establishment (respectively), but there is no "move" of the GLK link. | Change this description to not rely on the Convergence Function as a "service" that handles reassociation. Rather, each CF has actions to take upon reassocaition. Similarly, in Disassociation (4.5.3.5) | REVISED (EDITOR: 2016-11-05 20:59:10Z) Clarify the way GLK/wireless links are created, configured, reconfigured, and destroyed in an IEEE-Std 802.1Q conformant network as detailed in 11-16/1201r1. | EDITOR | LB218 |  |  |  |  | 2.5 | 2017-01-11 20:46 | EDITOR
1065 | Mark Hamilton | 218 | 2 | 5.1.5.7 | 18 | 15 | T | Y | 18.15 | 15 | 5.1.5.7 |  | V | Mark Hamilton |  | 32 | As decribed in 5.2, there is no "GLK MAC service", only the provision of additional parameters to the regular MAC service. | Reword 5.1.5.7 and 4.3.23.4.2 to describe use of the MAC service with better terminology. | REVISED (EDITOR: 2016-11-02 21:40:17Z) Change the start of the first sentence of 5.1.5.7 to, "In a GLK STA the MAC data plane architecture includes provision of the MAC service interface with the inclusion of a station vector to enable providing service to an 802.1AC …" Change the start of the second sentence of 4.3.23.4.2 to, "Each participating STA provides the MAC service with the inclusion of a station vector that is then mapped to ..." | EDITOR | LB218 |  |  |  |  | 2.5 | 2017-01-11 20:46 | EDITOR
1066 | Mark Hamilton | 218 | 2 | 5.1.5.7 | 18 | 21 | T | Y | 18.21 | 21 | 5.1.5.7 |  | V | Mark Hamilton | 11-16/1533r1 | 34 | Data flow SAPs should have clear "up" and "down" for indication and request | Fix Figure 5-8 to show the (MAC) SAP as at the top of the GLK CF box. Also, show the ISS, and it might be good to indicate that the layer above is assumed to be (at least optionally, if not mandatory?) a Bridge. | REVISED (EDITOR: 2016-11-10 21:08:29Z) Change text and figures as in 11-16/1533r1. | EDITOR | LB218 | [5 empty] | 2017-01-11 20:46 | EDITOR
1067 | Mark Hamilton | 218 | 2 | 11.53 | 68 | 7 | E | N | 68.07 | 7 | 11.53 |  | A |  |  | 23 | The potential for a connection between EPD and GLK will be gone, once this amendment is incorporated. The two features just happen to be in the same amendment, but can be combined in any number of ways, with any many other features. There is no reason to specifically discuss the relationship between EPD and GLK as unique. | Delete the sentence "EPD support is not required for a STA to support 7 GLK." | ACCEPTED (EDITOR: 2016-05-13 06:23:53Z) | EDITOR | LB218 |  |  |  |  | 2.1 | 2017-01-11 20:46 | EDITOR
1068 | Mark Hamilton | 218 | 2 | 4.3.23.3 | 7 | 13 | T | N | 7.13 | 13 | 4.3.23.3 |  | J | Joseph Levy | 11-16/1201r1 | 32 | EPD is allowed within an MBSS (right?). So, the discussion about indicating EPD support/requirement in Beacons could more clearly state that it applies to both infrastructure BSS Beacons and "mesh Beacons". | Change "An EPD STA that transmits Beacon frames" to "An EPD STA that transmits Beacon frames (including mesh Beacons)" | REJECTED (EDITOR: 2016-11-05 20:30:13Z) This paragraph is addressing the behaviour of GLK STAs that are transmitting group addressed (SYNRA addressed) MPDUs and not that of the behaviour of Mesh STAs, hence there is no need to include mesh Beacons. | EDITOR | LB218 |  |  |  |  | 2.5 | 2017-01-11 20:46 | EDITOR
1069 | Mark Hamilton | 218 | 2 | 5.1.4 | 14 | 36 | T | Y | 14.36 | 36 | 5.1.4 |  | V | Donald Eastlake | 11-16/1507r2 | 34 | How EPD works in an MBSS needs more consideration. For example, the MPDU format probably needs to be agreed between the two ends of the communication, but not by every (mesh) node along the path. How this happens is not clear in the text. Alternatively, the text could be interpreted to say this is a hop-by-hop negotiation, which implies the potential for a lot of format translations, which doesn't make sense. | This needs discussion and a submission. | REVISED (EDITOR: 2016-11-10 19:44:19Z) Drop GLK as part of the Mesh Profile (Clause 14.2.3). Add EPD as part of the Mesh Profile and require EPD Mesh STAs to assert the EPD required in the Supported Rates and BSS Membership Selectors element and the Extended version of that element for backwards compatibility. See text in 11-16/1507r2. | EDITOR | LB218 | [5 empty] | 2017-01-11 20:46 | EDITOR
1070 | Mark Hamilton | 218 | 2 | 5.1.4 | 14 | 38 | E | Y | 14.38 | 38 | 5.1.4 |  | V |  |  | 23 | It says "one of the two conditions below" and then has three conditions | Change "two" to "three", or just delete the "two" | REVISED (EDITOR: 2016-05-13 06:38:33Z) delete "two". | EDITOR | LB218 |  |  |  |  | 2.1 | 2017-01-11 20:46 | EDITOR
1071 | Mark Hamilton | 218 | 2 | 4.3.23.4.1 | 8 | 14 | T | N | 8.14 | 14 | 4.3.23.4.1 |  | V | Joseph Levy | 11-16/1201r1 | 33 | This subclause seems to be a jumble of ideas, with no clear connecting information. | Split apart the three (?) topics: 802.1AC MAC service, provision of ISS service, and how delivery of MSDUs is directed. Add text saying how the 802.1AC is made available, and why it is significant to GLK operatoin. The other two concepts could use some expansion on how/why we are discussing this, also. | REVISED (EDITOR: 2016-11-05 20:48:36Z) Make the changes as shown for CID 1071 in 11-16/1201r1 with 'associated with' replaced by 'attached to'. This clarifies the concepts of a GLK STA being part of the 802.1Q network, that all routing of MSDUs in the network is controlled by the network routing protocol, and this really does include all WM links both STA to AP and STA to STA. | EDITOR | LB218 |  |  |  |  | 2.5 | 2017-01-11 20:46 | EDITOR
1072 | Mark Hamilton | 218 | 2 | 5.1.1.1 | 14 | 6 | E | N | 14.06 | 6 | 5.1.1.1 |  | A |  |  | 23 | Change the first use of "bridge" in this clause to clarify we are talking about 802.1Q bridges | Add "802.1Q" before "bridges" | ACCEPTED (EDITOR: 2016-05-13 06:39:52Z) | EDITOR | LB218 |  |  |  |  | 2.1 | 2017-01-11 20:46 | EDITOR
1073 | Mark Hamilton | 218 | 2 | 5.1 | 18 | 25 | T | Y | 18.25 | 25 | 5.1 |  | V | Mark Hamilton | 11-16/1533r1 | 34 | Clause 5.1 needs subclauses for GLK AP, GLK Mesh STA and GLK Mesh Gate. | Add clauses and figures for GLK AP, GLK Mesh STA and GLK Mesh Gate | REVISED (EDITOR: 2016-11-10 21:09:55Z) Add text / figures as in 11-16/1533r1. | EDITOR | LB218 | [5 empty] | 2017-01-11 20:46 | EDITOR
1074 | Mark Hamilton | 218 | 2 | 5.2.1a | 19 | 2 | E | Y | 19.02 | 2 | 5.2.1a |  | A |  |  | 23 | The first paragraphs in this clause don't flow. We start talking about the MAC Service, then switch to the CF coordination and ISS, then back to MAC Service again. | Reverse the first second paragraphs | ACCEPTED (EDITOR: 2016-05-13 20:17:49Z) | EDITOR | LB218 |  |  |  |  | 2.1 | 2017-01-11 20:46 | EDITOR
1075 | Mark Hamilton | 218 | 2 | 5.2.1a | 19 | 2 | T | Y | 19.02 | 2 | 5.2.1a |  | V | Mark Hamilton |  | 32 | The MAC Service doesn't change depending on whether GLK is "in use" or not. The two new parameters are only used when it is "in use". Also, the two new parameters are not only present on GLK STAs, rather they are only used on a GLK STA (but there's always there, just null). | Change the start of the first sentence of 5.2.1a to, "In a GLK STA the MAC data plane architecture's MAC service uses the two 2 parameters ". (Note the removal of the comma in this replacement.) In the third paragraph, change "have an additional parameter: station 12 vector." to "require the presence of the parameter station vector on request and supply a non-null value for this parameter on indication." Similarly, change the fourth paragraph. | REVISED (EDITOR: 2016-11-04 20:53:05Z) Accept the Proposed Change. Also, at P20.4, change "is present" to "is not null". Same thing at P21.11. | EDITOR | LB218 |  |  |  |  | 2.5 | 2017-01-11 20:46 | EDITOR
1076 | Mark Hamilton | 218 | 2 | 10.12 | 55 | 31 | T | Y | 55.31 | 31 | 10.12 |  | V | Donald Eastlake | 11-16/921r4 | 29 | Specifically, the Address 1 in GLK transmissions by an AP would have to be a SYNRA (if group addressed), right? | Change "In GLK transmissions by an AP the Address 1 field may be set to a group address" to "In GLK transmissions by an AP the Address 1 field may be set to a SYNRA group address" | REVISED (EDITOR: 2016-09-10 16:02:14Z) In draft 2.3 already changed to "in GLK tranmissions by an AP the Address 1 field may be set to a STNRA." | EDITOR | LB218 |  |  |  |  | 2.4 | 2017-01-11 20:46 | EDITOR
1077 | Mark Hamilton | 218 | 2 | 10.57 | 59 | 43 | E | Y | 59.43 | 43 | 10.57 |  | A |  |  | 23 | This phrase is ambiguous, "A GLK AP shall only use the SYNRA as the RA when transmitting a group addressed MPDU". Of course, it won't use a SYNRA when it is not transmitting a group addressed MPDU - an MPDU with a SYNRA _is_ a group addressed MPDU. I don't think this is what the sentence was trying to say, though. | Change to "A GLK AP shall transmit MPDUs using either the SYNRA as the RA or by replicating such frames as serial unicast to the set of receiving STAs." | ACCEPTED (EDITOR: 2016-05-13 20:21:25Z) | EDITOR | LB218 |  |  |  |  | 2.1 | 2017-01-11 20:46 | EDITOR
1078 | Mark Hamilton | 218 | 2 | 10.57 | 60 | 1 | E | Y | 60.01 | 1 | 10.57 |  | A |  |  | 23 | Confusing/ambiguous wording in the phrase, "or the From DS / To DS subfields in the Frame Control field are not 11" | Change to "or the From DS and To DS subfields are in the Frame Control field are not both 1" | ACCEPTED (EDITOR: 2016-05-13 20:27:07Z) | EDITOR | LB218 |  |  |  |  | 2.1 | 2017-01-11 20:46 | EDITOR
1079 | Mark Hamilton | 218 | 2 | 10.57 | 59 | 42 | E | N | 59.42 | 42 | 10.57 |  | A |  |  | 23 | It would make more logical sense to talk about how frames are addressed at transmission first, and then how the receivers filter (if it is a SYNRA) second. | Reverse the subclauses 10.57 and 10.58. | ACCEPTED (EDITOR: 2016-05-13 20:29:45Z) | EDITOR | LB218 |  |  |  |  | 2.1 | 2017-01-11 20:46 | EDITOR
1080 | Mark Hamilton | 218 | 2 | 11.2.7 | 62 | 27 | T | Y | 62.27 | 27 | 11.2.7 |  | V | Mark Hamilton |  | 32 | "modifying the behaviors listed in the previous sections" - to quote our fearless leader, "No No No No No No No No ..." | Go back into the previous sections, and note the behaviors that do not apply for GLK links, in place. | REVISED (EDITOR: 2016-11-04 21:11:06Z) Add editing instructions to accomplish the following changes to the baseline draft: - Insert ", non-SYNRA" after "non-GCR-SP" at 1576.18 (REVmc D6.0 paging). - Insert "non-SYNRA" before "group addressed traffic" at P1577.60. - Insert ", non-SYNRA" after "non-GCR-SP" at P1577.62, P1578.5, and page 1583 lines 28, 31, 34, 38, 42, 44, 49, 50, 54 and 56. - Insert "non-SYNRA" before "group addressed traffic" at P1586.1. - Insert ", non-SYNRA" after "non-GCR-SP" at page 1586 lines 4, 8, 12, 19, 26, 29, 31 and 42. In the 11ak draft: - Add ", non-SYNRA" after "non-GCR-SP" at P62.8. - Change "modifying" to "in addition to" at P62.27. - Add "GLK STAs shall not use the FMS, TFS nor WNM-Sleep procedures applied to group addressed frames." after the sentence at P63.1. | EDITOR | LB218 |  |  |  |  | 2.5 | 2017-01-11 20:46 | EDITOR
1081 | Mark Hamilton | 218 | 2 | 11.2.2.1 | 62 | 11 | T | Y | 62.11 | 11 | 11.2.2.1 |  | V | Mark Hamilton |  | 32 | I believe the intent of the phrase, "buffer all group addressed BUs destined to one or more 11 GLK non-AP STAs" is to say that these BUs are transmitted immediately using a SYNRA that selects all the GLK non-AP STAs that are not in power save mode, and the BU is duplicated and sent as directed traffic to only those GLK STAs that are in power save mode. This needs to be more clear. | Re-write the sentence to clarify that the GLK AP does _not_ turn all group addressed frames into buffered unicast for all GLK STAs in the BSS, just because one STA went into power save. Similar thing in 11.2.2.6. | REVISED (EDITOR: 2016-11-04 22:40:57Z) Change the cited sentence to, "If any GLK STA in its BSS is in PS mode, the AP shall not include any such STAs as a SYNRA destination, and shall buffer all group addressed BUs destined to such STAs, delivering them with individually addressed MPDUs using power save delivery methods." Make the matching change in 11.2.2.6 (keeping the sub-phrase about StrictlyOrdered service class). | EDITOR | LB218 |  |  |  |  | 2.5 | 2017-01-11 20:46 | EDITOR
1082 | Mark Hamilton | 218 | 2 | 11.52.2 | 66 | 30 | E | Y | 66.3 | 30 | 11.52.2 |  | A |  |  | 23 | "composite link rate" is repeated accidentally | Delete the second "composite link rate" in the setence. | ACCEPTED (EDITOR: 2016-05-13 20:40:31Z) | EDITOR | LB218 |  |  |  |  | 2.1 | 2017-01-11 20:46 | EDITOR
1083 | Mark Hamilton | 218 | 2 | 11.53 | 68 | 4 | E | Y | 68.04 | 4 | 11.53 |  | A |  |  | 23 | This section implies it is all about EPD operation, but most of how EPD and LPD are really used is in subclause 5.1.4. | Add a "See also" to subclause 5.1.4, in 11.53 | ACCEPTED (EDITOR: 2016-05-13 20:42:24Z) | EDITOR | LB218 |  |  |  |  | 2.1 | 2017-01-11 20:46 | EDITOR
1084 | Mark RISON | 218 | 2 | 1.3 | 2 | 5 | E | Y | 2.05 | 5 | 1.3 |  | V |  |  | 23 | "Defines the mechanisms for using communication between IEEE 802.11 stations over the wireless medium as a link in an IEEE 802.1Q bridged LAN." -- we haven't introduced the concept of "stations" yet | Since this list is about "802.11-compliant devices", just say "Defines the mechanisms for using communication between devices as a link in an IEEE 802.1Q bridged LAN." | REVISED (EDITOR: 2016-05-10 20:48:53Z) Replace "IEEE 802.11 stations" with "devices"/ | EDITOR | LB218 |  |  |  |  | 2.1 | 2017-01-11 20:46 | EDITOR
1085 | Mark RISON | 218 | 2 | 1.3 | 2 | 5 | E | Y | 2.05 | 5 | 1.3 |  | A |  |  | 23 | "Defines the mechanisms for using communication between IEEE 802.11 stations over the wireless medium as a link in an IEEE 802.1Q bridged LAN." -- don't we need some "Std"s or "Std."s around here? | Add "Std" or "Std." after the first and/or the second "IEEE" | ACCEPTED (EDITOR: 2016-05-10 20:50:42Z) | EDITOR | LB218 |  |  |  |  | 2.1 | 2017-01-11 20:46 | EDITOR
1086 | Mark RISON | 218 | 2 | 2 | 3 | 4 | E | Y | 3.04 | 4 | 2 |  | J |  |  | 23 | Are we allowed to have references to drafts, let alone non-balloted drafts? | Delete the references | REJECTED (EDITOR: 2016-05-10 20:52:00Z) It is believed these standards will be published before 11ak. | EDITOR | LB218 |  |  |  |  | 2.1 | 2017-01-11 20:46 | EDITOR
1087 | Mark RISON | 218 | 2 | 2 | 3 | 4 | E | Y | 3.04 | 4 | 2 |  | V |  |  | 23 | Is it really the case that the second reference is trademarked but not the first? | Put a TM in both or neither | REVISED (EDITOR: 2016-05-10 20:54:49Z) Add a superscript TM to 802.1AC. | EDITOR | LB218 |  |  |  |  | 2.1 | 2017-01-11 20:46 | EDITOR
1088 | Mark RISON | 218 | 2 |  |  |  | E | Y |  |  |  |  | J |  |  | 23 | "GLK" stands for "general link", so "GLK link" suffers from RAS syndrome | Change all the "GLK link"s to "GLK" | REJECTED (EDITOR: 2016-05-13 20:48:48Z) "GLK" is a symbol and an adjective, not an acronym or noun. | EDITOR | LB218 |  |  |  |  | 2.1 | 2017-01-11 20:46 | EDITOR
1089 | Mark RISON | 218 | 2 | 3.2 | 4 | 12 | E | Y | 4.12 | 12 | 3.2 |  | A |  |  | 23 | All but the first sentence of the GLK-GCR definition seem too detailed for this subclause | Delete these sentences | ACCEPTED (EDITOR: 2016-05-10 20:55:46Z) | EDITOR | LB218 |  |  |  |  | 2.1 | 2017-01-11 20:46 | EDITOR
1090 | Mark RISON | 218 | 2 |  |  |  | T | Y |  |  |  |  | J |  |  | 27 | "serial unicast" seems to be the same thing as "directed multicast" | Change all instances of "serial unicast" to "directed multicast" | REJECTED (EDITOR: 2016-05-18 07:33:36Z) In the 802.11 context, "directed multicast" refers to a specific service defined in 802.11, which provides for serial unicast of group addressed frames to the STAs which have requested the service. | EDITOR | LB218 |  |  |  |  | 2.3 | 2017-01-11 20:46 | EDITOR
1091 | Mark RISON | 218 | 2 | 3.2 | 4 | 23 | T | Y | 4.23 | 23 | 3.2 |  | V |  |  | 26 | "synthetic receiver address" is defined as being a special type of synthetic receiver address. This is no help in understanding what a synthetic receiver address is! | Don't use the term "synthetic" in the definition of the term | REVISED (EDITOR: 2016-05-17 03:08:40Z) - Replace "A group addressed synthetic receiver address.." with "A constructed group addressed receiver address.." | EDITOR | LB218 |  |  |  |  | 2.3 | 2017-01-11 20:46 | EDITOR
1092 | Mark RISON | 218 | 2 | 3.4 | 4 | 29 | E | Y | 4.29 | 29 | 3.4 |  | A |  |  | 23 | It says "Mac" | Change to "MAC" | ACCEPTED (EDITOR: 2016-05-10 20:57:19Z) | EDITOR | LB218 |  |  |  |  | 2.1 | 2017-01-11 20:46 | EDITOR
1093 | Mark RISON | 218 | 2 |  |  |  | G | Y |  |  |  |  | J |  |  | 27 | At least several of the "Change text as follows" instructions don't specify the exact location of the change, just the subclause | In all cases, specify the exact location (either as page.line or as nth para or whatever works best) | REJECTED (EDITOR: 2016-05-18 07:27:53Z) The changes are unambiguous. | EDITOR | LB218 |  |  |  |  | 2.3 | 2017-01-11 20:46 | EDITOR
1094 | Mark RISON | 218 | 2 | 4.3.5.1 | 5 | 12 | E | Y | 5.12 | 12 | 4.3.5.1 |  | A |  |  | 23 | The bit between the two underlined bits is also new | Underline it too | ACCEPTED (EDITOR: 2016-05-10 21:01:04Z) | EDITOR | LB218 |  |  |  |  | 2.1 | 2017-01-11 20:46 | EDITOR
1095 | Mark RISON | 218 | 2 | 4.3.5.1 | 5 | 13 | E | Y | 5.13 | 13 | 4.3.5.1 |  | V |  |  | 23 | Missing opening paren | Add opening paren at start of line | REVISED (EDITOR: 2016-05-10 22:52:41Z) Fix cross reference text. | EDITOR | LB218 |  |  |  |  | 2.1 | 2017-01-11 20:46 | EDITOR
1096 | Mark RISON | 218 | 2 | 4.3.5.1 | 5 | 13 | G | Y | 5.13 | 13 | 4.3.5.1 |  | A |  |  | 27 | Isn't it a bit weird to have 4.3.5.1 cross-reference to 4.3.5? | Add opening paren at start of line | ACCEPTED (EDITOR: 2016-05-17 03:30:07Z) Proposed change already in Draft D2.1 (and doesn't seem to relate to the comment that much). Didn't seem to be any other easy way to refer to the parent of the current clause. | EDITOR | LB218 |  |  |  |  | 2.1 | 2017-01-11 20:46 | EDITOR
1097 | Mark RISON | 218 | 2 | 4.3.7 | 5 | 21 | E | Y | 5.21 | 21 | 4.3.7 |  | A |  |  | 23 | The bit between the two underlined bits is also new | Underline it too | ACCEPTED (EDITOR: 2016-05-10 22:55:23Z) | EDITOR | LB218 |  |  |  |  | 2.1 | 2017-01-11 20:46 | EDITOR
1098 | Mark RISON | 218 | 2 | 4.3.7 | 5 | 21 | E | Y | 5.21 | 21 | 4.3.7 |  | V |  |  | 23 | Why is it "IEEE Std 802.11 non-GLK" but then just "GLK 802.11"? | Change the first to "non-GLK 802.11" or the second to "IEEE Std 802.11 GLK" | REVISED (EDITOR: 2016-05-13 21:06:28Z) 2nd option. | EDITOR | LB218 |  |  |  |  | 2.1 | 2017-01-11 20:46 | EDITOR
1099 | Mark RISON | 218 | 2 | 4.3.18.4 | 6 | 4 | T | Y | 6.04 | 4 | 4.3.18.4 |  | V | Donald Eastlake | 11-16/921r4 | 29 | "The portal integrates the IEEE Std 802.11 architecture with a non-IEEE-802.11 LAN (e.g., a traditional wired LAN), whereas the mesh gate integrates the MBSS with the DS or a bridged LAN." -- so in fact both the portal and the mesh gate now potentially integrate with a non-IEEE-802.11 LAN | Reword without a "whereas" implying there is always a difference | REVISED (EDITOR: 2016-09-10 16:03:25Z) Replace ", whereas the" with ". The" | EDITOR | LB218 | Needs submission | GLK Mesh STAs connect to a bridged LAN without a mesh gate? |  |  | 2.4 | 2017-01-11 20:46 | EDITOR
1100 | Mark RISON | 218 | 2 | 4.3.23.1 | 6 | 15 | E | Y | 6.15 | 15 | 4.3.23.1 |  | A |  |  | 23 | It says "to provides" | Change to "to provide" | ACCEPTED (EDITOR: 2016-05-10 22:59:20Z) | EDITOR | LB218 |  |  |  |  | 2.1 | 2017-01-11 20:46 | EDITOR
1101 | Mark RISON | 218 | 2 |  |  |  | T | Y |  |  |  |  | V | Donald Eastlake | 11-16/921r4 | 29 | There are multiple references to "Internal Sublayer Service SAP" but nothing to actually specify what or where this is (or justify the caps) | Provide a diagram showing where this SAP is (or include on an existing SAP diagram). Lowercaseify the first words (except start of sentence etc.) | REVISED (EDITOR: 2016-09-10 19:54:43Z) At the first instance in 4.3.23.1, replace "provides an Internal Sublayer Service SAP" with "provide the Internal Sublayer Service, as defined in IEEE Std 802.1AC," The SAP is shown as "ISS" in Figures 4-13a, 4-13b, and 4-13c. Add legends to those Figures saying "In this figure, ISS indicates a IEEE Std 802.1AC Internal Sublayer Service SAP." | EDITOR | LB218 |  |  |  |  | 2.4 | 2017-01-11 20:46 | EDITOR
1102 | Mark RISON | 218 | 2 |  |  |  | G | Y |  |  |  |  | J |  |  | 27 | Whatever's been used to generate this PDF, it's generated it in such a way that the line numbers are part of the text. In consequence, searching fails when a term is split across a line. For example, the "Internal Sublayer" at 6.15 is not found by either of the two PDF readers I've tried (including an Adobe one) | Fix the output so that line numbers are not "in line" with the text (ask the 802.11mc editors how to do this) | REJECTED (EDITOR: 2016-05-18 07:21:07Z) This is not a comment on the content of the draft. Nevertheless, the Editor will attempt to produce future drafts that are more pleasing to the commenter. | EDITOR | LB218 |  |  |  |  | 2.3 | 2017-01-11 20:46 | EDITOR
1103 | Mark RISON | 218 | 2 |  |  |  | G | Y |  |  |  |  | J |  |  | 27 | Whatever's been used to generate this PDF, it's generated it in such a way that the logical page numbers do not match the physical page numbers. In consequence, reviewing the document is a pain | Fix the output so that Adobe Reader goes to the page which has a "1" at the bottom when 1 is jumped to via the GUI (ask the 802.11mc editors how to do this) | REJECTED (EDITOR: 2016-05-18 07:13:26Z) This is not a comment on the draft contents. Nevertheless, the editor will attempt to produce future drafts that are more pleasing to the commenter. | EDITOR | LB218 |  |  |  |  | 2.3 | 2017-01-11 20:46 | EDITOR
1104 | Mark RISON | 218 | 2 | 4.3.23.1 | 6 | 11 | E | Y | 6.11 | 11 | 4.3.23.1 |  | A |  |  | 23 | "These links are suitable to be used as a link" -- how many links? | Change to "These links are suitable to be used as links" | ACCEPTED (EDITOR: 2016-05-10 22:58:17Z) | EDITOR | LB218 |  |  |  |  | 2.1 | 2017-01-11 20:46 | EDITOR
1105 | Mark RISON | 218 | 2 |  |  |  | E | Y |  |  |  |  | V | - |  | 27 | There are 8 instances of "conformant". It is implicit that an 802.whatever network is conformant with 802.whatever | Delete "conformant" in all cases | REVISED (EDITOR: 2016-05-18 02:27:28Z) Delete all instances of "conformant" but in the Introduction change "a network conformant to IEEE Std 802.1Q" -> "an IEEE Std 802.1Q network" and in page 13, line 27/28 "bridge or conformant service" -> "network". | EDITOR | LB218 |  |  |  |  | 2.3 | 2017-01-11 20:46 | EDITOR
1106 | Mark RISON | 218 | 2 |  |  |  | E | Y |  |  |  |  | V |  |  | 23 | "802.1Q" sometimes has "IEEE" or "IEEE Std" before it, sometimes not | Delete "IEEE" and "Std" wherever they immediately precede "802.1Q" | REVISED (EDITOR: 2016-05-13 21:12:52Z) Insert "IEEE Std" before all occurrences of 802.1Q and 802.1D where it is currently missing. | EDITOR | LB218 |  |  |  |  | 2.1 | 2017-01-11 20:46 | EDITOR
1107 | Mark RISON | 218 | 2 |  |  |  | E | Y |  |  |  |  | V |  |  | 23 | Is it "EtherType" or is it "Ethertype"? | Pick one and change all instances of the other to that | REVISED (EDITOR: 2016-05-13 21:24:34Z) IEEE seems to use "Etherype" so we will change to that. | EDITOR | LB218 |  |  |  |  | 2.1 | 2017-01-11 20:46 | EDITOR
1108 | Mark RISON | 218 | 2 | 4.3.23.1 | 6 | 24 | E | Y | 6.24 | 24 | 4.3.23.1 |  | A |  |  | 23 | I don't understand what special point "Every" is trying to make here | Change to "A" | ACCEPTED (EDITOR: 2016-05-10 23:28:13Z) | EDITOR | LB218 |  |  |  |  | 2.1 | 2017-01-11 20:46 | EDITOR
1109 | Mark RISON | 218 | 2 | 4.3.23.1 | 6 | 26 | T | Y | 6.26 | 26 | 4.3.23.1 |  | V | Joseph Levy | 11-16/1201r1 | 32 | "All Mesh STAs in a GLK MBSS are Mesh STAs." is a statement of the obvious | Delete this sentence | REVISED (EDITOR: 2016-11-05 17:39:53Z) Delete "GLK STAs can be Mesh STAs. All Mesh STAs in a GLK MBSS are GLK STAs." as shown in the text below. As there are no GLKs in a Mesh, Mesh does inherently support direct connections to 802.1Q bridges. | EDITOR | LB218 |  |  |  |  | 2.5 | 2017-01-11 20:46 | EDITOR
1110 | Mark RISON | 218 | 2 | 4.3.23.1 | 6 | 27 | T | Y | 6.27 | 27 | 4.3.23.1 |  | V | Joseph Levy | 11-16/1201r1 | 32 | What is "GLK peering"? Also similar at 67.41 | Delete "peering" | REVISED (EDITOR: 2016-11-05 17:43:56Z) Delete "peering". "GLK peering" was used to avoid using GLK link (as that would be General Link link), as it was desired not to have a General Link link. Hence there is no need for anything other than GLK to be present. Therefore the work peering is deleted as suggested in the comment. But, after reading the sentence, it still seemed confusing hence break the sentence into two sentences to clarify that there are two types of relays and the behaviour of a GLK link differs depending on the type of relay. Replace all "GLK" which refer to links with "general link". | EDITOR | LB218 |  |  |  |  | 2.5 | 2017-01-11 20:46 | EDITOR
1111 | Mark RISON | 218 | 2 | 4.3.23.1 | 6 | 30 | E | Y | 6.3 | 30 | 4.3.23.1 |  | A |  |  | 23 | "(with that has both its From DS and To DS fields set to 1)" is garbled, and anyway it's too detailed | Delete the parenthesis | ACCEPTED (EDITOR: 2016-05-10 23:38:19Z) | EDITOR | LB218 |  |  |  |  | 2.1 | 2017-01-11 20:46 | EDITOR
1112 | Mark RISON | 218 | 2 | 4.3.23.1 | 6 | 32 | E | Y | 6.32 | 32 | 4.3.23.1 |  | A |  |  | 23 | The apostrophe should be sexy | Make it sexy. Look for other unsexy apostrophes and make them sexy too (I've already found one on line 39) | ACCEPTED (EDITOR: 2016-05-13 21:31:58Z) | EDITOR | LB218 |  |  |  |  | 2.1 | 2017-01-11 20:46 | EDITOR
1113 | Mark RISON | 218 | 2 | 4.3.23.1 | 6 | 37 | E | Y | 6.37 | 37 | 4.3.23.1 |  | V |  |  | 23 | Missing opening paren | Add opening paren after the subclause number | REVISED (EDITOR: 2016-05-10 23:42:15Z) Fix cross reference text. | EDITOR | LB218 |  |  |  |  | 2.1 | 2017-01-11 20:46 | EDITOR
1114 | Mark RISON | 218 | 2 | 4.3.23.1 | 6 | 46 | T | Y | 6.46 | 46 | 4.3.23.1 |  | V | Joseph Levy | 11-16/1201r1 | 32 | Ooh, SYNRA special power save sounds great! Unfortunately it's not defined anywhere | Delete "special" and define "SYNRA power save" (Adrian will be delighted that we've invented a thirtieth power save mechanism) | REVISED (EDITOR: 2016-11-05 17:52:06Z) Remove the sentence as there is no special or other type of SYNRA power save. There are rules that allow a SYNRA to be sent properly when a power save mechanism is actively being used by an AP and STA, but these are not special nor does this introduce a new type of power save. It is unnecessary to address the new/updated procedures which will allow SYNRA operation to work in the presence of power save in this section. | EDITOR | LB218 |  |  |  |  | 2.5 | 2017-01-11 20:46 | EDITOR
1115 | Mark RISON | 218 | 2 | 4.3.23.1 | 6 | 46 | T | Y | 6.46 | 46 | 4.3.23.1 |  | V | Joseph Levy | 11-16/1201r1 | 32 | "only affects operation in the GLK AP case" -- what does this mean? Does it mean only the GLK AP does SYNRA (special) power save? | Clarify | REVISED (EDITOR: 2016-11-05 18:33:50Z) Delete that sentence. | EDITOR | LB218 |  |  |  |  | 2.5 | 2017-01-11 20:46 | EDITOR
1116 | Mark RISON | 218 | 2 | 4.3.23.2 | 7 | 12 | T | Y | 7.12 | 12 | 4.3.23.2 |  | V | Joseph Levy | 11-16/1201r1 | 32 | "The choice between EPD or LPD format of MSDUs in MPDUs transmitted with a group address 12 RA is controlled by the announced policy of the BSS. An EPD STA that transmits Beacon frames 13 announces through the membership selector whether non-EPD STAs are permitted to associate or 14 peer with it. If non-EPD STAs will not associate or peer, then the beaconing STA uses EPD 15 format for all MSDUs transmitted in Data frames with a group address in their RA field. If non- 16 EPD STAs might associate or peer with the STA, then the beaconing STA uses LPD format for 17 all MSDUs transmitted in Data frames with a group address in their RA field. " tries valiantly but then confuses MSDUs (which do not have an RA) and MPDUs (which do) | Change to "The choice between EPD or LPD format of MSDUs with a group 12 DA is controlled by the announced policy of the BSS. An EPD STA that transmits Beacon frames 13 announces through the membership selector whether non-EPD STAs are permitted to associate or 14 peer with it. If non-EPD STAs will not associate or peer, then the beaconing STA uses EPD 15 format for all MSDUs with a group DA. If non- 16 EPD STAs might associate or peer with the STA, then the beaconing STA uses LPD format for 17 all MSDUs with a group DA field.", unless there are situations in which a group-addresed MSDU might be sent in a unicast MPDU, or vice-versa | REVISED (EDITOR: 2016-11-05 20:27:25Z) The wording, accuracy, and clarity of the first paragraph should be improved. It is critical that the paragraph make note that the use of EPD is mandated by 802.11 in the 5.9 GHz band. The commenters editing to clear up the DA/RA fields use and to correct the way MSDUs are addressed is helpful, but the issue being address by the paragraph is that there need to be rules on when EPD and LPD are used on MSDUs that use SYNRA addressing (group addressing). Therefore, this is clarified in the text by stating this only applies to SYNRA addressed MSDUs, as shown in 11-16/1201r1. | EDITOR | LB218 |  |  |  |  | 2.5 | 2017-01-11 20:46 | EDITOR
1117 | Mark RISON | 218 | 2 | 4.3.23.3 | 7 |  | T | Y | 7 |  | 4.3.23.3 |  | V | Joseph Levy | 11-16/1201r1 | 32 | There is underlined stuff in wholly new text | Deunderline it | REVISED (EDITOR: 2016-11-05 20:38:17Z) There is currently no underlined text in section 4.2.23.3 in D2.3. | EDITOR | LB218 |  |  |  |  | 2.5 | 2017-01-11 20:46 | EDITOR
1118 | Mark RISON | 218 | 2 | 4.3.23.3 | 7 |  | T | Y | 7 |  | 4.3.23.3 |  | V | Joseph Levy | 11-16/1201r1 | 32 | There is red italic text | Romanise and blacken it | REVISED (EDITOR: 2016-11-05 20:39:14Z) There is currently no red italic text in section 4.2.23.3 in D2.3 | EDITOR | LB218 |  |  |  |  | 2.5 | 2017-01-11 20:46 | EDITOR
1119 | Mark RISON | 218 | 2 | 4.3.23.3 | 7 | 38 | E | Y | 7.38 | 38 | 4.3.23.3 |  | A |  |  | 23 | It says "MPDUs with individual address RAs" | Change to "individually addressed MPDUs" | ACCEPTED (EDITOR: 2016-05-11 17:11:43Z) | EDITOR | LB218 |  |  |  |  | 2.1 | 2017-01-11 20:46 | EDITOR
1120 | Mark RISON | 218 | 2 | 4.3.23.3 | 7 | 40 | E | Y | 7.4 | 40 | 4.3.23.3 |  | A |  |  | 23 | "IBSS or MBSS networks" is pleonastic | Change to "IBSSes or MBSSes" | ACCEPTED (EDITOR: 2016-05-11 17:14:52Z) | EDITOR | LB218 |  |  |  |  | 2.1 | 2017-01-11 20:46 | EDITOR
1121 | Mark RISON | 218 | 2 | 4.3.23.3 | 7 | 44 | T | Y | 7.44 | 44 | 4.3.23.3 |  | V | Joseph Levy | 11-16/1201r1 | 32 | "All non-mesh GLK STAs support receipt of SYNRAs (see 9.3.2.1.2 Address and BSSID 44 fields) and 10.57 SYNRA address filtering operation)) but might not be able to construct a 45 SYNRA addresses frame, since it is always possible to use serial unicast." is confusing because only APs can do SYNRA, at least according to everything up to now | Change to "All non-mesh GLK STAs support receipt of SYNRAs (see 9.3.2.1.2 Address and BSSID 44 fields) and 10.57 SYNRA address filtering operation)) but a GLK AP might not construct a 45 SYNRA addressed frame, since it is always possible to use serial unicast. " | REVISED (EDITOR: 2016-11-05 20:40:50Z) The text doesn’t only apply to GLK APs, as all GLK STAs must receive SYNRA addressed frames. The concept that a GLK AP may or may not create a SYNRA addressed frame and may substitute serial unicast to send the frames to the appropriate STAs is not linked to the requirement to receive SYNRA addressed frames. Therefore, the resolution is to separate the two behaviours in two sentences as shown in 11-16/1201r1. | EDITOR | LB218 |  |  |  |  | 2.5 | 2017-01-11 20:46 | EDITOR
1122 | Mark RISON | 218 | 2 | 4.3.23.3 | 7 | 46 | E | Y | 7.46 | 46 | 4.3.23.3 |  | A |  |  | 23 | It says "addresses" | Change to "addressed" | ACCEPTED (EDITOR: 2016-05-11 17:16:27Z) | EDITOR | LB218 |  |  |  |  | 2.1 | 2017-01-11 20:46 | EDITOR
1123 | Mark RISON | 218 | 2 |  |  |  | G | Y |  |  |  |  | A |  |  | 27 | OK, this "opening paren missing at the start of subclause cross-references" thing seems to be endemic (latest one is at 8.4) | Add opening paren after the subclause number wherever missing in xrefs | ACCEPTED (EDITOR: 2016-05-18 06:07:43Z) Note to commenter: Fixed in Draft D2.1. | EDITOR | LB218 |  |  |  |  | 2.1 | 2017-01-11 20:46 | EDITOR
1124 | Mark RISON | 218 | 2 | 4.3.23.4.1 | 8 | 21 | E | Y | 8.21 | 21 | 4.3.23.4.1 |  | A |  |  | 23 | Spurious double quote | Delete it | ACCEPTED (EDITOR: 2016-05-11 17:19:57Z) | EDITOR | LB218 |  |  |  |  | 2.1 | 2017-01-11 20:46 | EDITOR
1125 | Mark RISON | 218 | 2 | 4.3.23.4.2 | 8 |  | T | Y | 8 |  | 4.3.23.4.2 |  | V |  |  | 25 | What is a "top-of-rack switch" (2x)? Is either term defined in 802.1 or something? FWIW I've always thought of "bridges" as being what you have at L2, "routers" at L3, and "switches" as marketing fluff | If this is not standard 802.1 terminology, define the two terms | REVISED (EDITOR: 2016-05-15 20:35:44Z) Replace "top-of-rack switch" with "a bridge at the top of a rack in a data center" in the first instance and "similar bridge" in the second instance. Add "or PBSS" to the end of the Figure 13a caption. | EDITOR | LB218 |  |  |  |  | 2.2 | 2017-07-02 19:18 | EDITOR
1126 | Mark RISON | 218 | 2 | 4.3.23.4.2 | 8 | 30 | T | Y | 8.3 | 30 | 4.3.23.4.2 |  | J |  |  | 25 | What's an "end station"? Is this defined in 802.1 or something? | If this is not standard 802.1 terminology, define the concept | REJECTED (EDITOR: 2016-05-15 20:37:38Z) "end station" is defined in IEEE Std 802 (not 802.1). | EDITOR | LB218 |  |  |  |  | 2.2 | 2017-07-02 19:18 | EDITOR
1127 | Mark RISON | 218 | 2 | 4.3.23.4.3 | 10 | 10 | E | Y | 10.1 | 10 | 4.3.23.4.3 |  | A |  |  | 23 | " may be effectively replaced" -- it's nice to know it wouldn't be ineffectively replaced | Change to "may effectively be replaced" | ACCEPTED (EDITOR: 2016-05-11 17:21:41Z) | EDITOR | LB218 |  |  |  |  | 2.1 | 2017-01-11 20:46 | EDITOR
1128 | Mark RISON | 218 | 2 | 4.5.2.1 | 11 | 8 | T | Y | 11.08 | 8 | 4.5.2.1 |  | J | Mark Hamilton |  | 32 | OK,so distribution is the primary service used by non-GLK STAs. What is the primary service used by GLK STAs then? | Add a subclause on the primary service used by GLK STAs, whatever that might be | REJECTED (EDITOR: 2016-11-04 22:55:27Z) The purpose of this sentence is to describe the Distribution service, part of which description is noting that this is the primary service used by non-GLK STAs. There is not, nor does there need to be, a similar service that is the primary service used by GLK STAs. The closest analogy is that GLK STAs primarily provide the MAC service (with the inclusion of a station vector) to an 802.1AC CF, and thereby the ISS to an 802.1Q Bridge. This is sufficiently described in 4.3.23.1 and 4.3.23.4. | EDITOR | LB218 |  |  |  |  | 2.5 | 2017-01-11 20:46 | EDITOR
1129 | Mark RISON | 218 | 2 |  |  |  | T | Y |  |  |  |  | V |  |  | 27 | Apparently there's something called a "general link convergence function" (sometimes "General Link convergence", presumably because Major Disaster doesn't want to converge, and once "General Link Convergence" to give him his full name), but the term is never defined | Define this convergence function, and sort out the capitalisation | REVISED (EDITOR: 2016-05-11 17:44:06Z) We will use "GLK convergence function" and add a definition as follows: "General Link (GLK) convergence function: The convergence function specified in IEEE Std 802.1AC between an IEEE Std 802.11 MAC and an IEEE Std 802.1Q bridge." | EDITOR | LB218 |  |  |  |  | 2.3 | 2017-01-11 20:46 | EDITOR
1130 | Mark RISON | 218 | 2 |  |  |  | T | Y |  |  |  |  | V |  |  | 28 | Sometimes "general link convergence" (case-insensitively" has "IEEE 802.11" before it, sometimes just "802.11", and sometimes there's even an "802.1AC" cherry on top | Work out what you want to call this convergence function, and always call it the same thing | REVISED (EDITOR: 2016-05-11 17:44:06Z) We will use "GLK convergence function" and add a definition as follows: "General Link (GLK) convergence function: The convergence functionspecified in IEEE Std 802.1AC between an IEEE Std 802.11 MAC and an IEEE Std 802.1Q bridge." | EDITOR | LB218 |  |  |  |  | 2.4 | 2017-01-11 20:46 | EDITOR
1131 | Mark RISON | 218 | 2 | 4.5.3.5 | 13 | 4 | E | Y | 13.04 | 4 | 4.5.3.5 |  | A |  |  | 23 | It says "know to" | Change to "known to" | ACCEPTED (EDITOR: 2016-05-11 17:22:58Z) | EDITOR | LB218 |  |  |  |  | 2.1 | 2017-01-11 20:46 | EDITOR
1132 | Mark RISON | 218 | 2 | 4.5.3.5 | 13 | 5 | T | Y | 13.05 | 5 | 4.5.3.5 |  | V |  |  | 25 | "Attempts to send MSDUs via the DS to 5 a disassociated STA will be unsuccessful." has been deleted, but "Attempts 16 to send MSDUs via a destroyed point to point link will be unsuccessful. " has been added in the context of GLS | Undelete the referenced sentence | REVISED (EDITOR: 2016-05-15 20:39:19Z) Delete the last sentence being inserted into 4.5.3.5 (Disassociation). Also, line 3 page 13 "know" -> "known". | EDITOR | LB218 |  |  |  |  | 2.2 | 2017-07-02 19:18 | EDITOR
1133 | Mark RISON | 218 | 2 | 4.6 | 13 | 28 | E | Y | 13.28 | 28 | 4.6 |  | V |  |  | 26 | "the wired and wireless MAC address spaces are the same IEEE 802 48-bit 28 address space. " seems inconsistent with the existing text | Change to "the wired LAN MAC address space and the IEEE Std 802.11 MAC address space are the same. " | REVISED (EDITOR: 2016-06-18 20:06:01Z) Change the new inserted text at the end of Clause 4.6 to "In the GLK case, 802.1Q bridges are included in the network topology; therefore the wired LAN MAC address space and IEEE Std 802.11 MAC address space are the same." | EDITOR | LB218 |  |  |  |  | 2.1 | 2017-01-11 20:46 | EDITOR
1134 | Mark RISON | 218 | 2 | 5.1.1.2 | 14 | 17 | T | Y | 14.17 | 17 | 5.1.1.2 |  | V | Donald Eastlake | 11-16/1507r2 | 34 | I don't know what this "media priority" thing is, nor which direction we are talking about (802.11 to bridge or bridge to 802.11) | Define the term "media priority" (shouldn't it be "medium priority" anyway?) and clarify what direction "received on a GLK ISS SAP" means | REVISED (EDITOR: 2016-11-10 19:46:40Z) Change text as shown in 11-16/1507r2. | EDITOR | LB218 | [5 empty] | 2017-01-11 20:46 | EDITOR
1135 | Mark RISON | 218 | 2 | 5.1.1.3 | 14 | 22 | E | Y | 14.22 | 22 | 5.1.1.3 |  | A |  |  | 23 | The change tracking is inaccurate: with the deletion of the first sentence, everything is new | Either underline the gap or show accurate tweaks w.r.t. baseline | ACCEPTED (EDITOR: 2016-05-11 17:26:41Z) | EDITOR | LB218 |  |  |  |  | 2.1 | 2017-01-11 20:46 | EDITOR
1136 | Mark RISON | 218 | 2 | 5.1.1.3 | 14 | 24 | E | Y | 14.24 | 24 | 5.1.1.3 |  | V |  |  | 23 | " Internal Sublayer Service", "Priority Control/Code Point", "Media Priority" -- why the caps? | Lowercaseify | REVISED (EDITOR: 2016-05-11 17:30:05Z) Leave ISS upper case. Lower case the other two but also inser "IEEE Std 802.1Q before "priority control point". | EDITOR | LB218 |  |  |  |  | 2.1 | 2017-01-11 20:46 | EDITOR
1137 | Mark RISON | 218 | 2 | 5.1.4 | 14 | 38 | E | Y | 14.38 | 38 | 5.1.4 |  | A |  |  | 23 | "one of the two conditions below" is followed by three conditions! | Delete "two" | ACCEPTED (EDITOR: 2016-05-11 17:37:49Z) | EDITOR | LB218 |  |  |  |  | 2.,1 | 2017-01-11 20:46 | EDITOR
1138 | Mark RISON | 218 | 2 | 4.3.23.1 | 6 | 20 | T | Y | 6.2 | 20 | 4.3.23.1 |  | V | Joseph Levy | 11-16/1201r1 | 32 | This suggests GLK/EPD is only specified in the Supported Rates and BSS Membership Selector element. However, subsequent subclauses suggest this can also be in the Extended blahblahblah | Add "or Extended $blahblahblah" | REVISED (EDITOR: 2016-11-05 18:36:11Z) Delete “in the Supported Rates and BSS Membership Selectors element” from the cited sentence. The paragraph is simply stating that a GLK STA when establishing a BSS will set the appropriate fields to inform STAs that receive the beacon of the establishing BSS if the STA to support GLK to join the BSS and/or support EPD to join the BSS. There is no need to provide more detailed information at this point. Though it may be beneficial to clarify sentence, which is not currently proposed. | EDITOR | LB218 |  |  |  |  | 2.5 | 2017-01-11 20:46 | EDITOR
1139 | Mark RISON | 218 | 2 | 5.1.4 | 15 | 3 | T | Y | 15.03 | 3 | 5.1.4 |  | J | Mark Hamilton |  | 32 | "Within data frames with group addressed RAs, if the transmitter will only associate or 3 peer with an EPD STA" -- OK, so in an infra BSS only APs transmit group RAs, so this is about the transmitter allowing association, not associating | Change "associate" to "allow association" | REJECTED (EDITOR: 2016-11-04 22:56:47Z) APs associate with non-AP STAs. They do so by accepting association requests. The result of a successful association is that the AP and non-AP STA are associated. This is a symmetrical term. | EDITOR | LB218 |  |  |  |  | 2.5 | 2017-01-11 20:46 | EDITOR
1140 | Mark RISON | 218 | 2 | 5.1.4 | 15 | 4 | T | Y | 15.04 | 4 | 5.1.4 |  | J | Donald Eastlake |  | 29 | "as indicated by the presence of the EPD BSS membership selector 4 advertised by the transmitter in the Supported Rates and BSS Membership Selectors element or 5 Extended Supported Rates and BSS Membership Selectors element. " -- doesn't it have to have the "basic" bit set too, otherwise it's just a serving suggestion? | Add words to that effect | REJECTED (EDITOR: 2016-09-10 19:57:30Z) See 9.4.2.3 in REVmc text. The setting of the most significant (basic) bit is required for all membership selectors and specified external to this table. | EDITOR | LB218 |  |  |  |  | 2.4 | 2017-01-11 20:46 | EDITOR
1141 | Mark RISON | 218 | 2 | 5.1.5.1 | 15 | 26 | T | Y | 15.26 | 26 | 5.1.5.1 |  | J |  |  | 27 | "Address 1 filtering, scoreboarding if the block ack mechanism is used," seems to have nothing to do with GLK | Do not insert the cited text (or make the corresponding changes to F5-1 and F5-2) and bring it to TGmc instead | REJECTED (EDITOR: 2016-05-19 22:22:31Z) Too late for REVmc and address 1 filtering is required by 11ak. | EDITOR | LB218 |  |  |  |  | 2.3 | 2017-01-11 20:46 | EDITOR
1142 | Mark RISON | 218 | 2 | 5.1.5.2 | 17 | 5 | E | Y | 17.05 | 5 | 5.1.5.2 |  | A |  |  | 23 | The change tracking is inaccurate: the baseline does not say "non" | Show the change as being from "Non" to "non" | ACCEPTED (EDITOR: 2016-05-11 17:40:50Z) | EDITOR | LB218 |  |  |  |  | 2.1 | 2017-01-11 20:46 | EDITOR
1143 | Mark RISON | 218 | 2 | 5.1.5.4 | 18 | 10 | E | Y | 18.1 | 10 | 5.1.5.4 |  | A |  |  | 23 | The change tracking is inaccurate: the baseline does not say "mesh" | Show a change from "Mesh" to "mesh" | ACCEPTED (EDITOR: 2016-05-11 17:41:36Z) | EDITOR | LB218 |  |  |  |  | 2.1 | 2017-01-11 20:46 | EDITOR
1144 | Mark RISON | 218 | 2 | 5.1.5.5 | 18 | 11 | E | Y | 18.11 | 11 | 5.1.5.5 |  | A |  |  | 23 | The change tracking is inaccurate: the baseline does not say "mesh" | Show a change from "Mesh" to "mesh" | ACCEPTED (EDITOR: 2016-05-11 17:43:04Z) | EDITOR | LB218 |  |  |  |  | 2.1 | 2017-01-11 20:46 | EDITOR
1145 | Mark RISON | 218 | 2 | 5.1.5.7 | 18 | 18 | E | Y | 18.18 | 18 | 5.1.5.7 |  | A |  |  | 23 | Font size wrong and xref format wrong | Make the size of the xref the same as the surrounding text and also fix the xref formatting | ACCEPTED (EDITOR: 2016-05-11 17:43:24Z) | EDITOR | LB218 |  |  |  |  | 2.1 | 2017-01-11 20:46 | EDITOR
1146 | Mark RISON | 218 | 2 | 5.1.5.7 | 18 | 21 | E | Y | 18.21 | 21 | 5.1.5.7 |  | V |  |  | 24 | Is it an 802.1AC convergence function or an 802.1AC 802.11 one? | Use consistent wording | REVISED (EDITOR: 2016-05-11 17:44:06Z) We will use "GLK convergence function" and add a definition as follows: "General Link (GLK) convergence function: The convergence functionspecified in IEEE Std 802.1AC between an IEEE Std 802.11 MAC and an IEEE Std 802.1Q bridge." | EDITOR | LB218 |  |  |  |  | 2.2 | 2017-01-11 20:46 | EDITOR
1147 | Mark RISON | 218 | 2 | 5.1.5.7 | 18 | 21 | E | Y | 18.21 | 21 | 5.1.5.7 |  | A |  |  | 23 | The parenthesis just above the caption is missing a closing paren | Add a closing paren at the end | ACCEPTED (EDITOR: 2016-05-11 17:54:44Z) | EDITOR | LB218 |  |  |  |  | 2.1 | 2017-01-11 20:46 | EDITOR
1148 | Mark RISON | 218 | 2 | 5.2.1a | 19 | 3 | E | Y | 19.03 | 3 | 5.2.1a |  | A |  |  | 23 | Font size wrong | Make the size of "and an MSDU format indicator" the same as the surrounding text | ACCEPTED (EDITOR: 2016-05-11 17:57:13Z) | EDITOR | LB218 |  |  |  |  | 2.1 | 2017-01-11 20:46 | EDITOR
1149 | Mark RISON | 218 | 2 | 5.2.1a | 19 | 3 | E | Y | 19.03 | 3 | 5.2.1a |  | J |  |  | 23 | " service_access_point_identfiers" is a bit wacko. It appears this is 802.1AC terminology | Delete the underscores throughout, and then add a NOTE to say that these identifiers are called the version with underscores in 802.1AC | REJECTED (EDITOR: 2016-05-11 17:57:59Z) This is 802.1 terminology. Go to 802.1 if you want to change this. | EDITOR | LB218 |  |  |  |  | 2.1 | 2017-01-11 20:46 | EDITOR
1150 | Mark RISON | 218 | 2 | 5.2.1a | 19 |  | E | Y | 19 |  | 5.2.1a |  | V |  |  | 23 | This "on an MA-UNITDATA" is a bit weird | Change to "in an" and add "primitve" after | REVISED (EDITOR: 2016-05-11 17:59:01Z) Change to "in" but don't add primitive since that would be redundant. | EDITOR | LB218 |  |  |  |  | 2.1 | 2017-01-11 20:46 | EDITOR
1151 | Mark RISON | 218 | 2 | 5.2.2.2 | 20 | 9 | T | Y | 20.09 | 9 | 5.2.2.2 |  | J | Mark Hamilton |  | 32 | This MSDU format parameter is only present if dot11GLKImplemented is true, presumably. Ditto for the .ind | Add words to that effect, as for the other new GLK-only parameter | REJECTED (EDITOR: 2016-11-04 22:58:12Z) The MSDU format parameter reflects the EPD-ness of the frame, and is independent of GLK (EPD can be used outside the context of GLK if desired). And there is no concept of "EPD not being used", since that scenario is, by definition, the value "LPD" for this parameter. | EDITOR | LB218 |  |  |  |  | 2.5 | 2017-01-11 20:46 | EDITOR
1152 | Mark RISON | 218 | 2 | 5.2.2.2 | 19 | 36 | T | Y | 19.36 | 36 | 5.2.2.2 |  | J | Mark Hamilton |  | 32 | Are we allowed to fiddle with the MA-UNITDATA arguments? I thought these were fixed for all 802 MACs (which is why we have a vestigial "routing information" parameter). Ditto for the .ind | Shoehorn the new GLK stuff in the existing parameters (e.g. maybe routing information can carry it) | REJECTED (EDITOR: 2016-11-04 22:59:25Z) Actually, none of the 802 "dot" specifications exaclty match the MAC Service defined by 802.1AC. That is the purpose of the 802.1AC convergence functions - to map the media-dependent SAPs to the common MAC SAP definition. | EDITOR | LB218 |  |  |  |  | 2.5 | 2017-01-11 20:46 | EDITOR
1153 | Mark RISON | 218 | 2 | 5.2.3.3 | 21 | 26 | T | Y | 21.26 | 26 | 5.2.3.3 |  | V | Donald Eastlake | 11-16/921r4 | 29 | " their destination address filtering 26 matches for the local MAC sublayer entity" seems much less clear than the baseline text | Just add ", if GLK is not in use," to the baseline and make no other changes | REVISED (EDITOR: 2016-09-10 19:58:48Z) Revert to base text. | EDITOR | LB218 |  |  |  |  | 2.4 | 2017-01-11 20:46 | EDITOR
1154 | Mark RISON | 218 | 2 | 5.2.4.2 | 22 | 11 | E | Y | 22.11 | 11 | 5.2.4.2 |  | A |  |  | 23 | Change tracking is not accurate: the hyphen is not new | Do not show the hyphen as new text | ACCEPTED (EDITOR: 2016-05-11 18:02:08Z) | EDITOR | LB218 |  |  |  |  | 2.1 | 2017-01-11 20:46 | EDITOR
1155 | Mark RISON | 218 | 2 | 6.3.3.2.2 | 23 | 29 | T | Y | 23.29 | 29 | 6.3.3.2.2 |  | V | Donald Eastlake |  | 29 | It is more important to know when this new parameter is not present | Change "is present if" to "is not present unless". Make a similar change in 6.3.3.3.2 and 6.3.4.2.2 und so weiter und so fort | REVISED (EDITOR: 2016-09-10 19:59:51Z) Move the last sentence to be the first sentence. | EDITOR | LB218 |  |  |  |  | 2.4 | 2017-01-11 20:46 | EDITOR
1156 | Mark RISON | 218 | 2 | 6.3.3.2.2 | 24 | 3 | T | Y | 24.03 | 3 | 6.3.3.2.2 |  | V | Donald Eastlake | 11-16/921r4 | 29 | What value is passed if GLK is implemented locally but the scannee doesn't do GLK? | In the middle cell add "or null" | REVISED (EDITOR: 2016-09-10 20:00:45Z) This is a parameter to scan request. "null" is not meaningful. However, thre is an error in scan confirm. In scan confirm, replace "This parameter is present if dot11GLKImplemented is true and not present otherwise." with "This parameter is present if provided by the responding STA." | EDITOR | LB218 |  |  |  |  | 2.4 | 2017-01-11 20:46 | EDITOR
1157 | Mark RISON | 218 | 2 | 6.3.4.2.2 | 24 | 8 | E | Y | 24.08 | 8 | 6.3.4.2.2 |  | A |  |  | 23 | Spurious n | Change it to a space | ACCEPTED (EDITOR: 2016-05-11 18:03:45Z) | EDITOR | LB218 |  |  |  |  | 2.1 | 2017-01-11 20:46 | EDITOR
1158 | Mark RISON | 218 | 2 | 6.3.4.2.2 | 24 | 8 | T | Y | 24.08 | 8 | 6.3.4.2.2 |  | A | Donald Eastlake | 11-921r4 | 29 | Why does the MLME-JOIN.req need the GLK caps? | Make no changes in subclause 6.3.4.2 | ACCEPTED (EDITOR: 2016-09-10 20:01:48Z) | EDITOR | LB218 |  |  |  |  | 2.4 | 2017-01-11 20:46 | EDITOR
1159 | Mark RISON | 218 | 2 | 6.3.27 | 34 | 23 | T | Y | 34.23 | 23 | 6.3.27 |  | J | Donald Eastlake |  | 32 | We need this stuff in 6.3.44 TDLS Discovery and 6.3.45 TDLS direct-link establishment, not in DLS (which is dead, if it was ever alive) | Add GLK stuff to the TDLS primitives | REJECTED (EDITOR: 2016-11-02 20:52:54Z) Clauses 6.3.44 and 6.3.45 incorporate the TDLS Action field formats from 9.6.13.2 and 9.6.13.3 so this is already taken care of. | EDITOR | LB218 |  |  |  |  | 2.5 | 2017-01-11 20:46 | EDITOR
1160 | Mark RISON | 218 | 2 | 9.3.1.8.1 | 37 | 20 | T | Y | 37.2 | 20 | 9.3.1.8.1 |  | V | Ganesh Venkatesan | 11-16/827r2 | 29 | The "00" combination cannot possibly be reserved, as existing implementations use this | Change to "The BAR is neither a GCR nor a GLK-GCR Block Ack Request" | REVISED (EDITOR: 2016-09-10 06:54:32Z) Delete lines 17-21 | EDITOR | LB218 |  |  |  |  | 2.4 | 2017-01-11 20:46 | EDITOR
1161 | Mark RISON | 218 | 2 | 9.3.1.8.1 | 37 | 17 | T | Y | 37.17 | 17 | 9.3.1.8.1 |  | A |  |  | 27 | They're not to be referred to as "bits". Ditto under 9.3.1.9 | Change "bits are" to "subfield is" | ACCEPTED (EDITOR: 2016-05-19 22:31:54Z) | EDITOR | LB218 |  |  |  |  | 2.3 | 2017-01-11 20:46 | EDITOR
1162 | Mark RISON | 218 | 2 | 9.3.1.8.1 | 37 | 17 | T | Y | 37.17 | 17 | 9.3.1.8.1 |  | A | Ganesh Venkatesan | 11-16/827r2 | 29 | Why are lines 17-21 here, since the information is in Table 9-22? Ditto under 9.3.1.9 | Delete the referenced lines | ACCEPTED (EDITOR: 2016-09-10 06:55:44Z) | EDITOR | LB218 |  |  |  |  | 2.4 | 2017-01-11 20:46 | EDITOR
1163 | Mark RISON | 218 | 2 | 9.3.1.8.1 | 38 | 2 | E | Y | 38.02 | 2 | 9.3.1.8.1 |  | V |  |  | 23 | No, the values indicate which variant is represented. The original text is correct and the change is wrong | Just add "Mode" and change "four" to "the"; make no other changes | REVISED (EDITOR: 2016-05-15 20:41:34Z) Also change "determine" to "indicate" and "can be represented" to "is used". | EDITOR | LB218 |  |  |  |  | 2.1 | 2017-07-02 19:18 | EDITOR
1164 | Mark RISON | 218 | 2 | 9.3.1.8.1 | 38 | 7 | T | Y | 38.07 | 7 | 9.3.1.8.1 |  | A | Ganesh Venkatesan | 11-16/827r2 | 29 | All the cells on the right except the heading are missing "Req" after "BlockAck" | Add "Req" after "BlockAck" except in the heading | ACCEPTED (EDITOR: 2016-09-10 06:56:57Z) In Table 9-22 replace all occurences of BlockAck with BlockAckReq in the BlockAckReq variant column. No changes are needed in Table 9-24. | EDITOR | LB218 |  |  |  |  | 2.4 | 2017-01-11 20:46 | EDITOR
1165 | Mark RISON | 218 | 2 | 9.3.1.8.1 | 37 | 13 | E | Y | 37.13 | 13 | 9.3.1.8.1 |  | A |  |  | 23 | Change tracking is not accurate: some text has been deleted | Show the deleted text, not just the replacement text | ACCEPTED (EDITOR: 2016-05-11 18:28:03Z) | EDITOR | LB218 |  |  |  |  | 2.1 | 2017-01-11 20:46 | EDITOR
1166 | Mark RISON | 218 | 2 | 9.3.1.8.7 | 38 | 16 | E | Y | 38.16 | 16 | 9.3.1.8.7 |  | V |  |  | 23 | There's no such figure | Change "9-20a" to "9-30a" | REVISED (EDITOR: 2016-05-11 18:33:47Z) Will be corrected as per the numbering adjustment spreadsheet. | EDITOR | LB218 |  |  |  |  | 2.1 | 2017-01-11 20:46 | EDITOR
1167 | Mark RISON | 218 | 2 | 9.3.1.9.1 | 38 | 16 | E | Y | 38.16 | 16 | 9.3.1.9.1 |  | V |  |  | 23 | There's no such figure | Change "9-30a" to "9-20a" | REVISED (EDITOR: 2016-05-11 18:34:39Z) Will be corrected as per the numbering adjustment spreadsheet. | EDITOR | LB218 |  |  |  |  | 2.1 | 2017-01-11 20:46 | EDITOR
1168 | Mark RISON | 218 | 2 | 9.3.1.9.1 | 39 | 14 | E | Y | 39.14 | 14 | 9.3.1.9.1 |  | A |  |  | 23 | This is guaranteed to rot | Change "four" to "the", not "five" | ACCEPTED (EDITOR: 2016-05-11 18:35:56Z) | EDITOR | LB218 |  |  |  |  | 2.1 | 2017-01-11 20:46 | EDITOR
1169 | Mark RISON | 218 | 2 | 9.3.1.9.7 | 40 |  | E | Y | 40 |  | 9.3.1.9.7 |  | A |  |  | 23 | Why is "GLK-" red in two places? | Make it black | ACCEPTED (EDITOR: 2016-05-11 18:37:59Z) | EDITOR | LB218 |  |  |  |  | 2.1 | 2017-01-11 20:46 | EDITOR
1170 | Mark RISON | 218 | 2 | 9.3.1.9.7 | 40 | 7 | T | Y | 40.07 | 7 | 9.3.1.9.7 |  | V | Ganesh Venkatesan | 11-16/827r2 | 29 | Why is the TID_INFO used here but not in the GLK-GCR BlockAckReq? | I don't pretend to understand GLK, but I'd have thought you either needed it in both or in neither | REVISED (EDITOR: 2016-09-10 06:59:07Z) Delete P20L07 "The TID INFO subfield in the BA Control field in the BLK-GCR BlockAck frame contains the TID for which this BlockAck frame is sent." | EDITOR | LB218 |  |  |  |  | 2.4 | 2017-01-11 20:46 | EDITOR
1171 | Mark RISON | 218 | 2 | 9.3.1.9.7 | 40 | 22 | E | Y | 40.22 | 22 | 9.3.1.9.7 |  | A |  |  | 23 | Font too small | Make this para the same font size as elsewhere | ACCEPTED (EDITOR: 2016-05-11 18:38:42Z) | EDITOR | LB218 |  |  |  |  | 2.1 | 2017-01-11 20:46 | EDITOR
1172 | Mark RISON | 218 | 2 | 9.3.2.1.2 | 42 | 8 | E | Y | 42.08 | 8 | 9.3.2.1.2 |  | A |  |  | 23 | It says "NOTE 1" but there don't appear to be any other NOTEs | Delete the "1" | ACCEPTED (EDITOR: 2016-05-11 18:39:37Z) | EDITOR | LB218 |  |  |  |  | 2.1 | 2017-01-11 20:46 | EDITOR
1173 | Mark RISON | 218 | 2 | 9.3.2.1.2 | 42 | 8 | T | Y | 42.08 | 8 | 9.3.2.1.2 |  | V | Donald Eastlake | 11-16/921r4 | 29 | "A SYNRA is never the DA. A SYNRA can only be used by a GLK AP, and when the actual DA 8 is carried in another field." is rather confusing, but seems to be suggesting that the DA field can, in fact, sometimes contain a SYNRA | Change to "A SYNRA might be used in the DA field by a GLK AP; in this case the actual DA 8 is carried in another field." | REVISED (EDITOR: 2016-09-10 20:02:59Z) Change 2nd sentence to "A SYNRA can only be used by a GLK AP as an RA, in which case the actual DA is carried in another field." Delete 3rd sentence. Update reference from 9.42 to 10.57. | EDITOR | LB218 |  |  |  |  | 2.4 | 2017-01-11 20:46 | EDITOR
1174 | Mark RISON | 218 | 2 | 9.3.2.1.2 | 42 | 8 | E | Y | 42.08 | 8 | 9.3.2.1.2 |  | V |  |  | 23 | Double crime: a "shall" in a NOTE and in Clause 9! | Change "shall" to "is" | REVISED (EDITOR: 2016-05-11 18:41:54Z) "shall be" -> "is" | EDITOR | LB218 |  |  |  |  | 2.1 | 2017-01-11 20:46 | EDITOR
1175 | Mark RISON | 218 | 2 | 9.3.2.1.2 | 42 | 9 | T | Y | 42.09 | 9 | 9.3.2.1.2 |  | V | Donald Eastlake | 11-16/921r4 | 29 | Is the concept " the 4 Address MPDU 9 format." defined somwhere? | Change to "an MPDU with four addresses" | REVISED (EDITOR: 2016-09-10 20:04:10Z) That sentence is deleted by the resolution of CID 1173. | EDITOR | LB218 |  |  |  |  | 2.4 | 2017-01-11 20:46 | EDITOR
1176 | Mark RISON | 218 | 2 | 9.3.2.1.2 | 42 | 19 | T | Y | 42.19 | 19 | 9.3.2.1.2 |  | V | Donald Eastlake | 11-16/921r4 | 29 | The changes in this para seem to have nothing to do with GLK (and "Subframe" should be lowercase) | Do not make the changes; bring them to TGmc instead | REVISED (EDITOR: 2016-09-10 20:05:15Z) Make Subframe lower case. | EDITOR | LB218 |  |  |  |  | 2.4 | 2017-01-11 20:46 | EDITOR
1177 | Mark RISON | 218 | 2 | 9.3.2.1.2 | 42 | 26 | T | Y | 42.26 | 26 | 9.3.2.1.2 |  | V | Donald Eastlake | 11-921r4 | 29 | "a group destination address or an individual 26 destination address that is not known by the corresponding 802.1Q bridge" -- what is the precedence? Might a group address not be known by the bridge | Disambiguate | REVISED (EDITOR: 2016-09-10 20:07:20Z) Replace with "an individual destination address that is not known by the corresponding 802.1Q bridge or a group destination address," | EDITOR | LB218 |  |  |  |  | 2.4 | 2017-01-11 20:46 | EDITOR
1178 | Mark RISON | 218 | 2 | 9.3.2.1.2 | 42 | 28 | T | Y | 42.28 | 28 | 9.3.2.1.2 |  | J | Donald Eastlake |  | 27 | Hm, is this clear? The RA field contains a MAC address, but a SYNRA appears to be a 48-bit field structure. How is this structure mapped to a MAC address and thence into 6 octets? | Clarify | REJECTED (EDITOR: 2016-05-20 02:50:44Z) It is consistent with the rest of the frame format clause. | EDITOR | LB218 |  |  |  |  | 2,3 | 2017-01-11 20:46 | EDITOR
1179 | Mark RISON | 218 | 2 | 9.3.2.1.2 | 43 | 11 | E | Y | 43.11 | 11 | 9.3.2.1.2 |  | A |  |  | 23 | "See figure" has the capitalisation the wrong way round | Changet to "see Figure" | ACCEPTED (EDITOR: 2016-05-11 18:43:13Z) | EDITOR | LB218 |  |  |  |  | 2.1 | 2017-01-11 20:46 | EDITOR
1180 | Mark RISON | 218 | 2 | 9.3.2.1.2 | 43 | 13 | T | Y | 43.13 | 13 | 9.3.2.1.2 |  | A |  |  | 28 | I think this is going to lead to great confusion: a 44-bit field which is then placed from bit position 4 in some other field | Number the bits from 4, not 0 | ACCEPTED (EDITOR: 2016-05-20 02:57:46Z) | EDITOR | LB218 |  |  |  |  | 2.4 | 2017-01-11 20:46 | EDITOR
1181 | Mark RISON | 218 | 2 | 9.3.2.1.2 | 43 | 17 | T | Y | 43.17 | 17 | 9.3.2.1.2 |  | V |  |  | 25 | "Its units are 4 AID" is very confusing, because an AID is not a unit | Reword | REVISED (EDITOR: 2016-05-15 20:43:25Z) Replace "Its units are 4 AID" with "Its value is multiplied by 4 to find the starting AID value" | EDITOR | LB218 |  |  |  |  | 2.2 | 2017-07-02 19:18 | EDITOR
1182 | Mark RISON | 218 | 2 | 9.3.2.1.2 | 43 | 17 | E | Y | 43.17 | 17 | 9.3.2.1.2 |  | A |  |  | 23 | It says "has a values" | Change to "has a value" | ACCEPTED (EDITOR: 2016-05-11 20:38:50Z) | EDITOR | LB218 |  |  |  |  | 2.1 | 2017-01-11 20:46 | EDITOR
1183 | Mark RISON | 218 | 2 | 9.3.2.1.2 | 43 | 17 | E | Y | 43.17 | 17 | 9.3.2.1.2 |  | A |  |  | 23 | It says "through" (2x) | Change to "to" | ACCEPTED (EDITOR: 2016-05-11 20:39:44Z) | EDITOR | LB218 |  |  |  |  | 2.1 | 2017-01-11 20:46 | EDITOR
1184 | Mark RISON | 218 | 2 | 9.3.2.1.2 | 43 | 18 | T | Y | 43.18 | 18 | 9.3.2.1.2 |  | V |  |  | 28 | " These match 18 the maximum AID values of 2007 and 8191, respectively." is a justification, not a specification | Delete the cited sentence (or change to a NOTE if you really insist) | REVISED (EDITOR: 2016-05-20 02:59:54Z) Make that sentence a Note. | EDITOR | LB218 |  |  |  |  | 2.4 | 2017-01-11 20:46 | EDITOR
1185 | Mark RISON | 218 | 2 | 9.3.2.1.2 | 43 | 18 | E | Y | 43.18 | 18 | 9.3.2.1.2 |  | A |  |  | 23 | Probably safer to say that other values are reserved | As it says in the comment | ACCEPTED (EDITOR: 2016-05-11 20:42:16Z) | EDITOR | LB218 |  |  |  |  | 2.1 | 2017-01-11 20:46 | EDITOR
1186 | Mark RISON | 218 | 2 | 9.3.2.1.2 | 43 | 18 | E | Y | 43.18 | 18 | 9.3.2.1.2 |  | A |  |  | 23 | Missing articles | Add "a" after "for" (2x) | ACCEPTED (EDITOR: 2016-05-11 20:43:18Z) | EDITOR | LB218 |  |  |  |  | 2.1 | 2017-01-11 20:46 | EDITOR
1187 | Mark RISON | 218 | 2 | 9.3.2.1.2 | 43 | 22 | E | Y | 43.22 | 22 | 9.3.2.1.2 |  | A |  |  | 23 | It says "AID" | Change to "AIDs" | ACCEPTED (EDITOR: 2016-05-11 20:45:59Z) | EDITOR | LB218 |  |  |  |  | 2.1 | 2017-01-11 20:46 | EDITOR
1188 | Mark RISON | 218 | 2 | 9.3.2.1.2 | 43 | 22 | E | Y | 43.22 | 22 | 9.3.2.1.2 |  | A |  |  | 23 | It says "through" | Change to "to" | ACCEPTED (EDITOR: 2016-05-11 20:47:07Z) | EDITOR | LB218 |  |  |  |  | 2.1 | 2017-01-11 20:46 | EDITOR
1189 | Mark RISON | 218 | 2 | 9.3.2.1.2 | 43 | 23 | E | Y | 43.23 | 23 | 9.3.2.1.2 |  | A |  |  | 23 | It says "through" | Change to "to" | ACCEPTED (EDITOR: 2016-05-11 20:47:28Z) | EDITOR | LB218 |  |  |  |  | 2.1 | 2017-01-11 20:46 | EDITOR
1190 | Mark RISON | 218 | 2 |  | 58 | 30 | E | Y | 58.3 | 30 |  |  | A |  |  | 23 | It says "through" | Change to "to" | ACCEPTED (EDITOR: 2016-05-11 20:49:58Z) | EDITOR | LB218 |  |  |  |  | 2.1 | 2017-01-11 20:46 | EDITOR
1191 | Mark RISON | 218 | 2 |  | 66 | 39 | E | Y | 66.39 | 39 |  |  | A |  |  | 23 | It says "through" | Change to "to" | ACCEPTED (EDITOR: 2016-05-11 20:53:53Z) | EDITOR | LB218 |  |  |  |  | 2.1 | 2017-01-11 20:46 | EDITOR
1192 | Mark RISON | 218 | 2 |  | 80 | 14 | E | Y | 80.14 | 14 |  |  | A |  |  | 23 | It says "through" | Change to "to" | ACCEPTED (EDITOR: 2016-05-11 20:57:17Z) | EDITOR | LB218 |  |  |  |  | 2.1 | 2017-01-11 20:46 | EDITOR
1193 | Mark RISON | 218 | 2 | 9.3.2.1.2 | 43 | 27 | E | Y | 43.27 | 27 | 9.3.2.1.2 |  | A |  |  | 23 | It says "AID" | Change to "AIDs" | ACCEPTED (EDITOR: 2016-05-11 21:00:14Z) | EDITOR | LB218 |  |  |  |  | 2.1 | 2017-01-11 20:46 | EDITOR
1194 | Mark RISON | 218 | 2 | 9.3.2.1.2 | 42 | 30 | T | Y | 42.3 | 30 | 9.3.2.1.2 |  | J |  |  | 28 | How is a SYNRA distinguished from a locally-assigned group address? | Add some wording to say that GLK cannot be used with locally-assigned group addresses | REJECTED (EDITOR: 2016-05-20 02:51:38Z) A locally assigned group address will be a DA, not an RA. | EDITOR | LB218 |  |  |  |  | 2.4 | 2017-01-11 20:46 | EDITOR
1195 | Mark RISON | 218 | 2 | 9.3.2.1.2 | 42 | 28 | E | Y | 42.28 | 28 | 9.3.2.1.2 |  | J |  |  | 23 | This SYNRA stuff breaks up the flow of the description of the address fields (after all the SYNRA verbiage we suddenly get back to our old friend the RA) | Move it to a new subclause, referenced from here | REJECTED (EDITOR: 2016-05-11 21:02:03Z) The draft doesn't get back to RA. After SYNRA, it continues with TA and then BSSID. | EDITOR | LB218 |  |  |  |  | 2.1 | 2017-01-11 20:46 | EDITOR
1196 | Mark RISON | 218 | 2 | 9.3.2.1.2 | 43 | 21 | E | Y | 43.21 | 21 | 9.3.2.1.2 |  | V |  |  | 23 | It's not really "criteria", just a directive | Change to "directive" | REVISED (EDITOR: 2016-05-11 21:02:57Z) Change to "indications". | EDITOR | LB218 |  |  |  |  | 2.1 | 2017-01-11 20:46 | EDITOR
1197 | Mark RISON | 218 | 2 | 9.3.2.1.2 | 43 | 26 | E | Y | 43.26 | 26 | 9.3.2.1.2 |  | V |  |  | 23 | It's not really "criteria", just a directive | Change to "directive" | REVISED (EDITOR: 2016-05-11 21:04:08Z) Change to "indication". | EDITOR | LB218 |  |  |  |  | 2.1 | 2017-01-11 20:46 | EDITOR
1198 | Mark RISON | 218 | 2 | 9.3.2.1.3 | 44 | 14 | E | Y | 44.14 | 14 | 9.3.2.1.3 |  | V |  |  | 23 | Something extremely wacko has happened in the middle of this line | Use the baseline wording | REVISED (EDITOR: 2016-05-11 21:05:03Z) Replace "=htC" with "+HTC". | EDITOR | LB218 |  |  |  |  | 2.1 | 2017-01-11 20:46 | EDITOR
1199 | Mark RISON | 218 | 2 | 9.3.2.1.4 | 44 |  | T | Y | 44 |  | 9.3.2.1.4 |  | V |  |  | 28 | Not only do the changes here seem to have nothing to do with GLK, but they also seem wrong (the mesh stuff has been lost). Oh, and the change tracking is bogus (there's SYNRA waffling which is both deleted and inserted) | Stop fiddling with text that has nothing to do with GLK; bring any proposed changes to TGmc instead | REVISED (EDITOR: 2016-05-20 03:06:43Z) Revert to base text. | EDITOR | LB218 |  |  |  |  | 2.4 | 2017-01-11 20:46 | EDITOR
1200 | Mark RISON | 218 | 2 | 9.3.2.1.4 | 44 | 37 | T | Y | 44.37 | 37 | 9.3.2.1.4 |  | V |  |  | 28 | Last time I looked, I came to the conclusion that a MPDU carrying a whole MSDU was still technically a fragment | Stop fiddling with text that has nothing to do with GLK; bring any proposed changes to TGmc instead | REVISED (EDITOR: 2016-05-20 03:08:04Z) Revert to base text. | EDITOR | LB218 |  |  |  |  | 2.4 | 2017-01-11 20:46 | EDITOR
1201 | Mark RISON | 218 | 2 | 9.3.2.1.4 | 45 | 15 | T | Y | 45.15 | 15 | 9.3.2.1.4 |  | V |  |  | 28 | "Extended AID bit array (if present) or Extended AID list (if present)" -- what are these two things? | Define the terms | REVISED (EDITOR: 2016-05-20 03:08:37Z) Revertr to base text. | EDITOR | LB218 |  |  |  |  | 2.4 | 2017-01-11 20:46 | EDITOR
1202 | Mark RISON | 218 | 2 | 9.3.3.7 | 46 | 13 | E | Y | 46.13 | 13 | 9.3.3.7 |  | V |  |  | 23 | Inconsistency re full stop at end of last cell | Follow the baseline | REVISED (EDITOR: 2016-05-11 21:06:22Z) Use full stop. | EDITOR | LB218 |  |  |  |  | 2.1 | 2017-01-11 20:46 | EDITOR
1203 | Mark RISON | 218 | 2 | 9.3.3 | 46 | 1 | T | Y | 46.01 | 1 | 9.3.3 |  | J |  |  | 28 | All these "is present if dot11GLKImplemented is true"s need an "and is not present otherwise" or similar | As it says in the comment | REJECTED (EDITOR: 2016-05-20 03:11:27Z) The style of 9.3.3 does not have such wording. To consistently make this change would add five words in hundreds of cases. | EDITOR | LB218 |  |  |  |  | 2.4 | 2017-01-11 20:46 | EDITOR
1204 | Mark RISON | 218 | 2 | 9.3.3.9 | 46 | 22 | E | Y | 46.22 | 22 | 9.3.3.9 |  | V |  |  | 23 | Inconsistency re full stop at end of last cell | Follow the baseline | REVISED (EDITOR: 2016-05-11 21:07:50Z) Use full stop. | EDITOR | LB218 |  |  |  |  | 2.1 | 2017-01-11 20:46 | EDITOR
1205 | Mark RISON | 218 | 2 | 9.4.1.4 | 48 | 1 | T | Y | 48.01 | 1 | 9.4.1.4 |  | J |  |  | 28 | It is safe to use b13? This bit was used in previous versions of 802.11 | Use an Extended Caps bit instead | REJECTED (EDITOR: 2016-05-20 03:28:52Z) We have been assured that the feature previously assigned this bit never shipped in an 802.11 device. Using Capabilities rather than Extended Capabilities saves space. | EDITOR | LB218 |  |  |  |  | 2.4 | 2017-01-11 20:46 | EDITOR
1206 | Mark RISON | 218 | 2 | 9.4.1.4 | 48 | 7 | E | Y | 48.07 | 7 | 9.4.1.4 |  | A |  |  | 23 | It says "sub-field" | Delete the hyphen | ACCEPTED (EDITOR: 2016-05-11 22:35:21Z) | EDITOR | LB218 |  |  |  |  | 2.1 | 2017-01-11 20:46 | EDITOR
1207 | Mark RISON | 218 | 2 | 9.4.2.1 | 48 | 7 | T | Y | 48.07 | 7 | 9.4.2.1 |  | J |  |  | 28 | On what basis does GLK Caps deserve a precious non-extended assignment? | Leave the decision to ANA. The cold never bothered her anyway (or was it her sister?) | REJECTED (EDITOR: 2016-05-20 03:30:55Z) Allocation of such ANA code points is decided by vote of the WG. | EDITOR | LB218 |  |  |  |  | 2.4 | 2017-01-11 20:46 | EDITOR
1208 | Mark RISON | 218 | 2 | 9.4.2.128.2 | 50 | 7 | T | Y | 50.07 | 7 | 9.4.2.128.2 |  | J | Donald Eastlake | 11-16/921r4 | 29 | Err, why do we have an EPD indication in both the Capabilities Information field and the DMG STA Capability Information field? | Delete it from the former (the non-DMG version is suspect anyway, per another comment, so better to have it elsewhere) | REJECTED (EDITOR: 2016-09-10 20:08:30Z) Useful to signal in DMG Beacon which has only a DMG STA Capability Information field and not a Capabilities Information field. | EDITOR | LB218 |  |  |  |  | 2.4 | 2017-01-11 20:46 | EDITOR
1209 | Mark RISON | 218 | 2 | 9.4.2.128.2 | 50 | 7 | E | Y | 50.07 | 7 | 9.4.2.128.2 |  | A |  |  | 23 | It says "sub-field" | Delete the hyphen | ACCEPTED (EDITOR: 2016-05-11 22:37:14Z) | EDITOR | LB218 |  |  |  |  | 2.1 | 2017-01-11 20:46 | EDITOR
1210 | Mark RISON | 218 | 2 | 9.4.2.128.2 | 50 | 7 | T | Y | 50.07 | 7 | 9.4.2.128.2 |  | A |  |  | 28 | It says " DMG Capabilities Information field" | Change to "DMG STA Capability Information field" | ACCEPTED (EDITOR: 2016-05-20 03:35:20Z) | EDITOR | LB218 |  |  |  |  | 2.4 | 2017-01-11 20:46 | EDITOR
1211 | Mark RISON | 218 | 2 | 9.4.2.220 | 50 | 13 | E | Y | 50.13 | 13 | 9.4.2.220 |  | A |  |  | 23 | "Probe", "Associate", "Re-Associate" [sic] -- there ain't no such frames | Change to "Probe Request", "Association Request" and "Reassociation Request" | ACCEPTED (EDITOR: 2016-05-11 22:37:47Z) | EDITOR | LB218 |  |  |  |  | 2.1 | 2017-01-11 20:46 | EDITOR
1212 | Mark RISON | 218 | 2 | 9.4.2.220 | 50 | 22 | T | Y | 50.22 | 22 | 9.4.2.220 |  | A |  |  | 28 | What is "0"? | Use the canonical reference | ACCEPTED (EDITOR: 2016-05-20 03:35:51Z) | EDITOR | LB218 |  |  |  |  | 2.4 | 2017-01-11 20:46 | EDITOR
1213 | Mark RISON | 218 | 2 | 9.4.2.220 | 50 | 24 | T | Y | 50.24 | 24 | 9.4.2.220 |  | V | Donald Eastlake | 11-16/921r4 | 29 | The length should not be given, especially since the element is extensible | Use the canonical reference | REVISED (EDITOR: 2016-09-10 20:09:33Z) Delete "The Length field for this element is 1." See also CID 1212. | EDITOR | LB218 |  |  |  |  | 2.4 | 2017-01-11 20:46 | EDITOR
1214 | Mark RISON | 218 | 2 | 9.4.2.220 | 51 | 2 | E | Y | 51.02 | 2 | 9.4.2.220 |  | V |  |  | 23 | "bits" | Use the standard wording ("The <blah> field is <something>ed in Figure") | REVISED (EDITOR: 2016-05-11 23:23:47Z) "The flag bits are as shown" -> "The GLK Capability Flags field is shown" | EDITOR | LB218 |  |  |  |  | 2.1 | 2017-01-11 20:46 | EDITOR
1215 | Mark RISON | 218 | 2 | 9.4.2.220 | 51 | 18 | E | Y | 51.18 | 18 | 9.4.2.220 |  | V |  |  | 23 | "bits" | Use the standard wording ("The <blah> field is <something>ed in Figure") | REVISED (EDITOR: 2016-05-11 23:24:47Z) Revise: "Table 9-256ab (GLK-GCR Mode definition) describes the GLK-GCR Mode bits in the GLK Capability Flags field." -> "The GCR Mode bits of the GLK Capability Flags field are shown in Table . . ." | EDITOR | LB218 |  |  |  |  | 2.1 | 2017-01-11 20:46 | EDITOR
1216 | Mark RISON | 218 | 2 | 9.4.2.220 | 51 | 3 | E | Y | 51.03 | 3 | 9.4.2.220 |  | A |  |  | 23 | It says "mode" | Change to "Mode" | ACCEPTED (EDITOR: 2016-05-11 23:32:34Z) | EDITOR | LB218 |  |  |  |  | 2.1 | 2017-01-11 20:46 | EDITOR
1217 | Mark RISON | 218 | 2 | 9.4.2.220 | 51 | 22 | E | Y | 51.22 | 22 | 9.4.2.220 |  | V |  |  | 23 | The bits here are shown as b3 and b4 but were B3 and B4 above | Be consistent (either lowercase everywhere or nowhere) | REVISED (EDITOR: 2016-05-11 23:33:25Z) Use upper case. | EDITOR | LB218 |  |  |  |  | 2.1 | 2017-01-11 20:46 | EDITOR
1218 | Mark RISON | 218 | 2 | 9.4.2.220 | 51 | 22 | T | Y | 51.22 | 22 | 9.4.2.220 |  | V | Ganesh Venkatesan | 11-16/827r2 | 29 | Everything is a STA, so it seems the only valid combination is 00 anyway | If "non-AP STA" was intended, say that | REVISED (EDITOR: 2016-09-10 07:01:09Z) Incorporate editor instructions in 11-16/827r2. | EDITOR | LB218 |  |  |  |  | 2.4 | 2017-01-11 20:46 | EDITOR
1219 | Mark RISON | 218 | 2 | 9.4.2.220 | 51 | 22 | T | Y | 51.22 | 22 | 9.4.2.220 |  | V | Ganesh Venkatesan | 11-16/827r2 | 29 | What is the difference between "not supported" and "not implemented"? | Clarify | REVISED (EDITOR: 2016-09-10 07:02:12Z) Incorporate editor instructions in 11-16/827r2. | EDITOR | LB218 |  |  |  |  | 2.4 | 2017-01-11 20:46 | EDITOR
1220 | Mark RISON | 218 | 2 | 9.4.2.220 | 51 | 22 | T | Y | 51.22 | 22 | 9.4.2.220 |  | V | Ganesh Venkatesan | 11-16/827r2 | 29 | What is the difference between "not activated" and "not operational"? | Clarify | REVISED (EDITOR: 2016-09-10 07:03:22Z) Incorporate editor instructions in 11-16/827r3. | EDITOR | LB218 |  |  |  |  | 2.4 | 2017-01-11 20:46 | EDITOR
1221 | Mark RISON | 218 | 2 | 9.4.2.221 | 52 | 1 | E | Y | 52.01 | 1 | 9.4.2.221 |  | A |  |  | 23 | It says "parameters" | Change to "Parameters" | ACCEPTED (EDITOR: 2016-05-11 23:36:14Z) | EDITOR | LB218 |  |  |  |  | 2.1 | 2017-01-11 20:46 | EDITOR
1222 | Mark RISON | 218 | 2 | 9.4.2.221 | 52 | 5 | E | Y | 52.05 | 5 | 9.4.2.221 |  | A |  |  | 23 | It says "parameters" | Change to "Parameters" | ACCEPTED (EDITOR: 2016-05-11 23:36:46Z) | EDITOR | LB218 |  |  |  |  | 2.1 | 2017-01-11 20:46 | EDITOR
1223 | Mark RISON | 218 | 2 | 9.4.2.221 | 52 | 5 | T | Y | 52.05 | 5 | 9.4.2.221 |  | A |  |  | 28 | It says "16" | Change to "12" | ACCEPTED (EDITOR: 2016-05-20 03:39:46Z) | EDITOR | LB218 |  |  |  |  | 2.4 | 2017-01-11 20:46 | EDITOR
1224 | Mark RISON | 218 | 2 | 9.4.2.221 | 52 | 14 | T | Y | 52.14 | 14 | 9.4.2.221 |  | V | Donald Eastlake | 11-16/921r4 | 29 | Here the bits are labelled b1 and b2, but above they are b0 and b1 | Change to b0 and b1. Also make the case consistent | REVISED (EDITOR: 2016-09-10 20:10:36Z) Change to "B0" and "B1". | EDITOR | LB218 |  |  |  |  | 2.4 | 2017-01-11 20:46 | EDITOR
1225 | Mark RISON | 218 | 2 | 9.4.2.221 | 52 | 16 | T | Y | 52.16 | 16 | 9.4.2.221 |  | A | Donald Eastlake | 11-16/921r4 | 29 | The GGRP can't ever be set to 0, because this is a reserved value | Delete this sentence | ACCEPTED (EDITOR: 2016-09-10 20:11:47Z) | EDITOR | LB218 |  |  |  |  | 2.4 | 2017-01-11 20:46 | EDITOR
1226 | Mark RISON | 218 | 2 | 9.4.2.221 | 52 | 19 | T | Y | 52.19 | 19 | 9.4.2.221 |  | V | Donald Eastlake | 11-16/921r4 | 29 | The GGRP is a 2-bit bitfield, so saying "is set to 1" is confusing | Change to "11" | REVISED (EDITOR: 2016-09-10 20:18:59Z) Change "If the GLK-GCR Retransmission Policy is set to 1 (block ack)" to "If the GLK-GCR Retransmission Policy indicates GLK-GCR block ack mode". | EDITOR | LB218 |  |  |  |  | 2.4 | 2017-01-11 20:46 | EDITOR
1227 | Mark RISON | 218 | 2 | 9.4.2.221 | 52 | 19 | T | Y | 52.19 | 19 | 9.4.2.221 |  | V | Donald Eastlake |  | 32 | This whole para is a car crash: - the format if the GG mode is unsolicited retry is not specified - first two sentences should be compressed into one - is the BS really advisory only? If the AP is going to use this number of buffers, then the STAs need to support this too (but then I don't know what they do if 0 is indicated) - should not "imply" stuff, should specify stuff (see TGmc/D5.0 resolution for wording fixes in the area of the BA(R) subfields) - the text refers to BASSC but the field is actually the BASSN (but the xref only describes an SSN field, not a BASSN field) | As it says in the comment | REVISED (EDITOR: 2016-11-02 20:56:34Z) This clause has been extensively modified in Draft 2.4 and the task group believes those changes address this comment. | EDITOR | LB218 |  |  |  |  | 2.5 | 2017-01-11 20:46 | EDITOR
1228 | Mark RISON | 218 | 2 | 9.6.29.1 | 54 | 15 | T | Y | 54.15 | 15 | 9.6.29.1 |  | J | Ganesh Venkatesan | 11-16/827r2 | 29 | I don't think a Time Priority column is included if the answer is never Yes | Delete this column | REJECTED (EDITOR: 2016-09-10 07:04:45Z) Time Priority is a necessary property of all 802.11 action frames to determine how the frame is queued for transmission. | EDITOR | LB218 |  |  |  |  | 2.4 | 2017-01-11 20:46 | EDITOR
1229 | Mark RISON | 218 | 2 | 9.6.29.2 | 54 | 19 | E | Y | 54.19 | 19 | 9.6.29.2 |  | V |  |  | 23 | It says "a GLK-GCR action frame" | Change to "a GLK Action frame" (2 fixes) | REVISED (EDITOR: 2016-05-11 23:38:44Z) Fix the one instance. | EDITOR | LB218 |  |  |  |  | 2.1 | 2017-01-11 20:46 | EDITOR
1230 | Mark RISON | 218 | 2 | 9.6.29.2 | 54 | 24 | E | Y | 54.24 | 24 | 9.6.29.2 |  | A |  |  | 23 | It says "GLK-GCR Action" | Change to "GLK Action" | ACCEPTED (EDITOR: 2016-05-11 23:39:46Z) | EDITOR | LB218 |  |  |  |  | 2.1 | 2017-01-11 20:46 | EDITOR
1231 | Mark RISON | 218 | 2 | 10.2.8 | 55 | 17 | T | Y | 55.17 | 17 | 10.2.8 |  | V | Mark Hamilton |  | 32 | I don't understand what "also" means here in terms of the 5th para in the baseline | Clarify | REVISED (EDITOR: 2016-11-04 23:00:29Z) This sentence applies to transmitting a group addressed message, and therefore makes more sense following the 4th paragraph. Change the editing instructions at P55.16 to say "fourth" instead of "fifth" and move this editing instruction and text to be before the instructions for cited text in 10.2.8 (just above), which is referencing the 5th paragraph. | EDITOR | LB218 |  |  |  |  | 2.5 | 2017-01-11 20:46 | EDITOR
1232 | Mark RISON | 218 | 2 | 10.2.8 | 55 | 7 | T | Y | 55.07 | 7 | 10.2.8 |  | V | Mark Hamilton | 11-16/1533r1 | 34 | What is a "filtered" DA field? | Do not insert the word "filtered" here | REVISED (EDITOR: 2016-11-10 21:11:48Z) Replace "When the Address 1 field or a filtered DA field contains a group address and the receiver is a non-GLK STA, address filtering is performed by comparing …" with "In the case of a non-GLK STA receiver, when the Address 1 field or DA field contains a group address, address filtering is performed by comparing …". | EDITOR | LB218 | [5 empty] | 2017-01-11 20:46 | EDITOR
1233 | Mark RISON | 218 | 2 | 10.3.6 | 55 | 25 | T | Y | 55.25 | 25 | 10.3.6 |  | V | Donald Eastlake | 11-16/921r4 | 29 | This only applies to GLK STAs | Add "GLK" before "STA". In turn, fiddle with the previous sentence so the "that is not a SYNRA" only applies to GLK STAs | REVISED (EDITOR: 2016-09-10 20:22:27Z) Change last paragraph of 10.3.6 to "A STA shall discard an MPDU with a group address in the Address 1 field unless one of the following cases applies: (1) the value in the Address 1 field matches any value in the dot11GroupAddressesTable or matches the Broadcast address value, or (2) the STA is a GLK STA and the address in the Address 1 field is a SYNRA. A GLK STA shall process an MPDU with a SYNRA in the Address 1 field as described in 10.58 (SYNRA address filtering operation)." | EDITOR | LB218 |  |  |  |  | 2.4 | 2017-01-11 20:46 | EDITOR
1234 | Mark RISON | 218 | 2 | 10.24.3 | 56 | 14 | T | Y | 56.14 | 14 | 10.24.3 |  | V | Ganesh Venkatesan | 11-16/827r2 | 29 | Yeah, but this may be 0, so then the originator (i.e. the AP) shall not transmit more than 0 frames? | Explain how 0 works in this case | REVISED (EDITOR: 2016-09-10 07:05:51Z) Incorporate editor instructions in 11-16/827r2. | EDITOR | LB218 |  |  |  |  | 2.4 | 2017-01-11 20:46 | EDITOR
1235 | Mark RISON | 218 | 2 | 10.24.3 | 56 | 21 | T | Y | 56.21 | 21 | 10.24.3 |  | A | Ganesh Venkatesan | 11-16/1257r2 | 32 | It says "GCR block ack retransmission policy" | Change "GCR" to "GLK-GCR" | ACCEPTED (EDITOR: 2016-11-06 00:45:39Z) | EDITOR | LB218 |  |  |  |  | 2.5 | 2017-01-11 20:46 | EDITOR
1236 | Mark RISON | 218 | 2 | 10.24.6 | 56 | 33 | T | Y | 56.33 | 33 | 10.24.6 |  | V | Ganesh Venkatesan | 11-16/1257r2 | 32 | "shall be set to xy" -- is this clear enough in terms of bit ordering? | Change to "with b$n set to x and b$m set to y" | REVISED (EDITOR: 2016-11-06 00:49:36Z) Change the binary representation of the bits to decimal. | EDITOR | LB218 |  |  |  |  | 2.5 | 2017-01-11 20:46 | EDITOR
1237 | Mark RISON | 218 | 2 | 10.24.6 | 56 | 33 | T | Y | 56.33 | 33 | 10.24.6 |  | V | Ganesh Venkatesan | 11-16/1257r4 | 33 | The "shall be set to 0 otherwise" behaviour has been lost | Add this to the end of the subclause | REVISED (EDITOR: 2016-11-08 04:28:28Z) Make changes to Clause 10.24.6 as shown in 11-16/1257r4. | EDITOR | LB218 |  |  |  |  | 2.5 | 2017-01-11 20:46 | EDITOR
1238 | Mark RISON | 218 | 2 | 10.24.10.1 | 57 | 11 | E | Y | 57.11 | 11 | 10.24.10.1 |  | A |  |  | 23 | There is no antecedent pair of options (the subclause title doesn't count) | Delete "respectively" | ACCEPTED (EDITOR: 2016-05-11 23:40:25Z) | EDITOR | LB218 |  |  |  |  | 2.1 | 2017-01-11 20:46 | EDITOR
1239 | Mark RISON | 218 | 2 | 9.4.2.220 | 51 | 22 | E | Y | 51.22 | 22 | 9.4.2.220 |  | A |  |  | 23 | It says "Block ACK" | Change to "block ack" | ACCEPTED (EDITOR: 2016-05-11 23:42:23Z) | EDITOR | LB218 |  |  |  |  | 2.1 | 2017-01-11 20:46 | EDITOR
1240 | Mark RISON | 218 | 2 | 10.24.10.2 | 57 | 18 | E | Y | 57.18 | 18 | 10.24.10.2 |  | A |  |  | 23 | It says "block Ack" | Change to "block ack" | ACCEPTED (EDITOR: 2016-05-11 23:43:04Z) | EDITOR | LB218 |  |  |  |  | 2.1 | 2017-01-11 20:46 | EDITOR
1241 | Mark RISON | 218 | 2 | 10.24.10.2a | 57 | 27 | E | Y | 57.27 | 27 | 10.24.10.2a |  | V |  |  | 23 | It says "Receiver Filtering" | Change to "receiver filtering" | REVISED (EDITOR: 2016-05-11 23:46:25Z) Replace "Receiver Filtering" with "address filtering (see 10.57 (. . .))". | EDITOR | LB218 |  |  |  |  | 2.1 | 2017-01-11 20:46 | EDITOR
1242 | Mark RISON | 218 | 2 | 10.24.10.2a | 57 | 27 | E | Y | 57.27 | 27 | 10.24.10.2a |  | V |  |  | 23 | What is "Receiver Filtering"? It's not defined anywhere, though it also appears in the arch diagrams | Clarify | REVISED (EDITOR: 2016-05-11 23:47:38Z) Replace "Receiver Filtering" with "address filtering (see 10.57 (. . .))". | EDITOR | LB218 |  |  |  |  | 2.1 | 2017-01-11 20:46 | EDITOR
1243 | Mark RISON | 218 | 2 | 10.24.10.2a | 57 | 24 | T | Y | 57.24 | 24 | 10.24.10.2a |  | A | Ganesh Venkatesan | 11-16/1257r2 | 32 | "Successful receipt of a GLK-GCR frame means that the 24 SYNRA addressed frame was transmitted by the GLK AP to which the recipient is associated and 25 that there were no errors in the received frame." -- this is just the standard definition of frame reception | Delete this sentence | ACCEPTED (EDITOR: 2016-11-06 01:44:01Z) | EDITOR | LB218 |  |  |  |  | 2.5 | 2017-01-11 20:46 | EDITOR
1244 | Mark RISON | 218 | 2 | 10.24.10.2a | 57 | 23 | T | Y | 57.23 | 23 | 10.24.10.2a |  | A | Ganesh Venkatesan | 11-16/1257r2 | 32 | It says " all successfully GLK-GCR frames received" but the "successfully" is in the wrong place and anyway it is implicit in the baseline that a frame is received successfully (otherwise it is not received) | Delete "successfully" | ACCEPTED (EDITOR: 2016-11-06 01:47:01Z) | EDITOR | LB218 |  |  |  |  | 2.5 | 2017-01-11 20:46 | EDITOR
1245 | Mark RISON | 218 | 2 | 10.24.10.2a | 57 | 40 | T | Y | 57.4 | 40 | 10.24.10.2a |  | A | Ganesh Venkatesan | 11-16/1257r2 | 32 | It says " the Reorder Buffer Size field " but there is no such field | Delete "Reorder" | ACCEPTED (EDITOR: 2016-11-06 01:48:43Z) | EDITOR | LB218 |  |  |  |  | 2.5 | 2017-01-11 20:46 | EDITOR
1246 | Mark RISON | 218 | 2 | 10.24.10.2a | 57 | 40 | T | Y | 57.4 | 40 | 10.24.10.2a |  | V | Ganesh Venkatesan | 11-16/1257r2 | 32 | Yeah, but this may be 0, so then the originator (i.e. the AP) shall not transmit more than 0 frames? | Explain how 0 works in this case | REVISED (EDITOR: 2016-11-06 01:50:44Z) The Buffer Size field in the GCR Parameter Set element in (Re)Association Response cannot be zero. It is set to a value >= 1. See resolution CID 1003. No additional changes required. | EDITOR | LB218 |  |  |  |  | 2.5 | 2017-01-11 20:46 | EDITOR
1247 | Mark RISON | 218 | 2 | 9.6.29.2 | 54 | 18 | E | Y | 54.18 | 18 | 9.6.29.2 |  | A | - |  | 27 | It says "GLK Groupcast Policy Mode Change Notification " | Delete "Policy" | ACCEPTED (EDITOR: 2016-05-18 02:51:00Z) | EDITOR | LB218 |  |  |  |  | 2.3 | 2017-01-11 20:46 | EDITOR
1248 | Mark RISON | 218 | 2 | 10.24.10.2a | 58 | 8 | E | Y | 58.08 | 8 | 10.24.10.2a |  | A | - |  | 27 | It says " GLK-GCR Retransmission Policy Change Notification" | Change to "GLK Groupcast Mode Change Notification frame" (several fixes) | ACCEPTED (EDITOR: 2016-05-18 02:52:54Z) | EDITOR | LB218 |  |  |  |  | 2.3 | 2017-01-11 20:46 | EDITOR
1249 | Mark RISON | 218 | 2 | 11.24.16.4.1 | 65 | 18 | E | Y | 65.18 | 18 | 11.24.16.4.1 |  | A |  |  | 23 | It says "action frame" | Delete "action" | ACCEPTED (EDITOR: 2016-05-11 23:50:58Z) | EDITOR | LB218 |  |  |  |  | 2.1 | 2017-01-11 20:46 | EDITOR
1250 | Mark RISON | 218 | 2 | 9.6.29.2 | 54 | 23 | T | Y | 54.23 | 23 | 9.6.29.2 |  | J | Ganesh Venkatesan | 11-16/1257r2 | 32 | This table defines the Action field value, not the entire Action frame contents | Use the canonical wording | REJECTED (EDITOR: 2016-11-06 01:57:45Z) The table defines the format of the GLK Groupcast Mode Change Notification action frame. The frame includes an Action field and a GLK-GCR Parameter Set element. | EDITOR | LB218 |  |  |  |  | 2.5 | 2017-01-11 20:46 | EDITOR
1251 | Mark RISON | 218 | 2 | 10.24.10.2a | 57 | 29 | T | Y | 57.29 | 29 | 10.24.10.2a |  | V | Ganesh Venkatesan | 11-16/1257r2 | 32 | "Each recipient in a GLK BSS that has a GLK-GCR block ack agreement with the GLK AP " is confusing because it's the AP which decides whether there is such an agreement; the recipient (a.k.a. STA) has no choice in the matter | Reword to make this clear | REVISED (EDITOR: 2016-11-06 01:59:10Z) See text for 10.24.10.2a in 11-16/1257r2. | EDITOR | LB218 |  |  |  |  | 2.5 | 2017-01-11 20:46 | EDITOR
1252 | Mark RISON | 218 | 2 | 10.24.10.2a | 57 | 22 | T | Y | 57.22 | 22 | 10.24.10.2a |  | J | Ganesh Venkatesan | 11-16/1257r2 | 32 | I guess/hope that most of the behaviour here in terms of BA bitmap processing is the same as for vanilla BA | Refer to normal BA processing and merely indicate what changes w.r.t. this | REJECTED (EDITOR: 2016-11-06 02:07:21Z) - Changes to the basic Block Ack scoreboarding to apply for GCR and GLK-GCR would render the text cumbersome, confusing and may require scrolling back and forth to the Basic Block Ack and GCR Block Ack or GLK-GCR Block Ack clauses. Although there is some repetition of text, it is a good trade-off for improved clarity and maintenance of focus in the mechanism of interest. | EDITOR | LB218 |  |  |  |  | 2.5 | 2017-01-11 20:46 | EDITOR
1253 | Mark RISON | 218 | 2 | 10.24.10.3 | 58 | 41 | T | Y | 58.41 | 41 | 10.24.10.3 |  | A | Ganesh Venkatesan | 11-16/1257r2 | 32 | The changes in this para seem to have nothing to do with GLK | Do not make the changes; bring them to TGmc instead | ACCEPTED (EDITOR: 2016-11-06 02:08:52Z) Revert the proposed changes and propose corresponding changes to REVmd. | EDITOR | LB218 |  |  |  |  | 2.5 | 2017-01-11 20:46 | EDITOR
1254 | Mark RISON | 218 | 2 | 11.24.16.4.3 | 66 | 8 | T | Y | 66.08 | 8 | 11.24.16.4.3 |  | V | Ganesh Venkatesan | 11-16/1257r2 | 32 | Can't it also be sent in the GLK-GCR Wotsit Action frame? | Include this here | REVISED (EDITOR: 2016-11-06 02:13:40Z) . Delete the referred statement from 11.24.16.4.3. Include GLK Groupcast Mode Change Notification action frame as another source of the reorder buffer size parameter (in 10.24.10.2a) | EDITOR | LB218 |  |  |  |  | 2.5 | 2017-01-11 20:46 | EDITOR
1255 | Mark RISON | 218 | 2 | 10.24.10.3 | 59 | 5 | E | Y | 59.05 | 5 | 10.24.10.3 |  | V |  |  | 23 | This starts "an MPDU with the following properties" but then the third one is about "an A-MPDU" | Reword | REVISED (EDITOR: 2016-05-11 23:56:09Z) Insert "in" as the first word in point ( c ). | EDITOR | LB218 |  |  |  |  | 2.1 | 2017-01-11 20:46 | EDITOR
1256 | Mark RISON | 218 | 2 | 10.24.3 | 56 | 21 | E | Y | 56.21 | 21 | 10.24.3 |  | A |  |  | 23 | "a SYNRA address", but "A" stands for address | Delete "address" | ACCEPTED (EDITOR: 2016-05-12 00:00:42Z) | EDITOR | LB218 |  |  |  |  | 2.1 | 2017-01-11 20:46 | EDITOR
1257 | Mark RISON | 218 | 2 | 10.24.10.3 | 59 |  | E | Y | 59 |  | 10.24.10.3 |  | A |  |  | 23 | It says "to SYNRA" (3x) | Change to "to a SYNRA" (3x) | ACCEPTED (EDITOR: 2016-05-12 00:13:00Z) | EDITOR | LB218 |  |  |  |  | 2.1 | 2017-01-11 20:46 | EDITOR
1258 | Mark RISON | 218 | 2 | 10.24.10.3 | 59 | 23 | E | Y | 59.23 | 23 | 10.24.10.3 |  | A |  |  | 23 | Missing article | Add "the" after "adopting" | ACCEPTED (EDITOR: 2016-05-12 00:13:32Z) | EDITOR | LB218 |  |  |  |  | 2.1 | 2017-01-11 20:46 | EDITOR
1259 | Mark RISON | 218 | 2 | 10.24.10.3 | 59 | 36 | T | Y | 59.36 | 36 | 10.24.10.3 |  | V | Ganesh Venkatesan |  | 33 | How regularly is this expected to be? Are there any requirements on the accuracy of the period? | Change "regularly" to "frequently", or delete | REVISED (EDITOR: 2016-11-08 05:07:00Z) See CID 1253. | EDITOR | LB218 |  |  |  |  | 2.5 | 2017-01-11 20:46 | EDITOR
1260 | Mark RISON | 218 | 2 | 10.57 | 59 | 43 | E | Y | 59.43 | 43 | 10.57 |  | A |  |  | 23 | It says "of SYNRA" | Change to "of a SYNRA" | ACCEPTED (EDITOR: 2016-05-12 00:17:26Z) | EDITOR | LB218 |  |  |  |  | 2.1 | 2017-01-11 20:46 | EDITOR
1261 | Mark RISON | 218 | 2 | 11.2.7 | 62 | 36 | E | Y | 62.36 | 36 | 11.2.7 |  | V |  |  | 23 | It says "of SYNRA" | Change to "of a SYNRA" | REVISED (EDITOR: 2016-05-12 00:19:59Z) "of SYNRA iub addressing GLK-STAs" -> "of a SYNRA for addressing GLK-STAs" | EDITOR | LB218 |  |  |  |  | 2.1 | 2017-01-11 20:46 | EDITOR
1262 | Mark RISON | 218 | 2 | 10.57 | 59 | 43 | T | Y | 59.43 | 43 | 10.57 |  | A | Donald Eastlake | 11-16/921r4 | 29 | I don't understand what " for group addressed MPDU" means here | Delete the cited text | ACCEPTED (EDITOR: 2016-09-10 20:23:45Z) | EDITOR | LB218 |  |  |  |  | 2.4 | 2017-01-11 20:46 | EDITOR
1263 | Mark RISON | 218 | 2 | 10.57 | 59 | 44 | E | Y | 59.44 | 44 | 10.57 |  | A |  |  | 23 | It says "the SYNRA" | Change to "a SYNRA" | ACCEPTED (EDITOR: 2016-05-12 00:22:23Z) | EDITOR | LB218 |  |  |  |  | 2.1 | 2017-01-11 20:46 | EDITOR
1264 | Mark RISON | 218 | 2 | 10.57 | 59 | 44 | T | Y | 59.44 | 44 | 10.57 |  | V | Donald Eastlake | 11-16/921r4 | 29 | If it "opt to 44 replicate such frames as serial unicast to the set of receiving STA." then the frames are not "replicated" as the RA will not be the same | Delete the "but" part of the sentence | REVISED (EDITOR: 2016-09-10 20:46:08Z) Replace sentence with "A GLK AP shall transmit group addressed MPDUs using either a SYNRA as the RA or by serial unicast." | EDITOR | LB218 |  |  |  |  | 2.4 | 2017-01-11 20:46 | EDITOR
1265 | Mark RISON | 218 | 2 | 10.57 | 59 | 48 | T | Y | 59.48 | 48 | 10.57 |  | V | Donald Eastlake | 11-16/921r4 | 29 | The reference to bits 0-3 is confusing, because one of the bits is necessarily 1 anyway (the U/G bit) and only two of the bits are the "SYNRA Type" | Just say that if the group addressed frame does not use a SYNRA then blahblahblah | REVISED (EDITOR: 2016-09-10 20:47:10Z) Replace "When a GLK non-AP STA receives a group addressed RA in an MPDU from its associated GLK AP, the non-AP STA shall interpret the RA as a SYNRA. If bits 0 to 3 of the RA do not represent a supported SYNRA Type," with "When a GLK non-AP STA receives a group addressed RA in an MPDU from its associated GLK AP, if the RA is not a SYNRA. or the SYNRA Type subfield does not represent a supported SYNRA Type," | EDITOR | LB218 |  |  |  |  | 2.4 | 2017-01-11 20:46 | EDITOR
1266 | Mark RISON | 218 | 2 | 10.57 | 60 | 3 | E | Y | 60.03 | 3 | 10.57 |  | A | Ganesh Venkatesan |  | 27 | The term "Block Ack scoreboard" does not appear in the baseline and has suspect capitalisation | Change "GLK-GCR Block Ack scoreboard" to "scoreboard used for GLK-GCR block ack" | ACCEPTED (EDITOR: 2016-05-18 02:55:24Z) | EDITOR | LB218 |  |  |  |  | 2.3 | 2017-01-11 20:46 | EDITOR
1267 | Mark RISON | 218 | 2 | 10.57 | 60 | 4 | E | Y | 60.04 | 4 | 10.57 |  | A | - |  | 27 | The term "Block Ack scoreboard" does not appear in the baseline and has suspect capitalisation | Change "GLK-GCR Block Ack scoreboard" to "scoreboard used for GLK-GCR block ack" | ACCEPTED (EDITOR: 2016-05-18 02:56:03Z) | EDITOR | LB218 |  |  |  |  | 2.3 | 2017-01-11 20:46 | EDITOR
1268 | Mark RISON | 218 | 2 | 10.57 | 60 | 3 | T | Y | 60.03 | 3 | 10.57 |  | J | Ganesh Venkatesan | 11-16/1257r2 | 32 | But GLK-GCR might use unsolicited retry rather than block ack | Reword to allow for that eventuality | REJECTED (EDITOR: 2016-11-06 02:26:00Z) The GLK-AP does not switch to the unsolicited retry node without a GLK-GCR BlockAckReq/BlockAck exchange followed by transmitting a GCR Groupcast Mode Change Notification action frame that announces the switch to the unsolicited retry mode. Once the switch happens, the scoreboarding is suspended till a switch to GLK-GCR Block Ack mode happens. | EDITOR | LB218 |  |  |  |  | 2.5 | 2017-01-11 20:46 | EDITOR
1269 | Mark RISON | 218 | 2 | 10.57 | 60 | 9 | T | Y | 60.09 | 9 | 10.57 |  | A | Donald Eastlake |  | 32 | Isn't the transmitter broken if this happens, and if it isn't doesn't line 12 apply? | Delete this bullet | ACCEPTED (EDITOR: 2016-11-02 20:57:42Z) (Note: due to another comment resolution, this is now Clause 10.58.) | EDITOR | LB218 |  |  |  |  | 2.5 | 2017-01-11 20:46 | EDITOR
1270 | Mark RISON | 218 | 2 | 10.58 | 60 | 16 | T | Y | 60.16 | 16 | 10.58 |  | A | Mark Hamilton |  | 32 | "GLK transmissions of MSDUs that are sent as a consequence of an MA-UNITDATA.request " -- they ain't going to be sent as a consequence of anything else (3x) | Delete "that are sent as a consequence of an MA-UNITDATA.request" (3x) | ACCEPTED (EDITOR: 2016-11-04 23:05:12Z) | EDITOR | LB218 |  |  |  |  | 2.5 | 2017-01-11 20:46 | EDITOR
1271 | Mark RISON | 218 | 2 | 10.58 | 60 | 16 | E | Y | 60.16 | 16 | 10.58 |  | V |  |  | 23 | "a basic A-MSDU format" -- there's only one such format, and also what's the underline between "basic" and "A-MSDU"? (3x) | Delete "a" and remove the underline | REVISED (EDITOR: 2016-05-12 00:28:30Z) "a basic_A-MSDU format" -> "a Basic A-MSDU". Also "4-address frame" -> "four-address MAC header formatted frame". Ditto for "3-address" in this clause. | EDITOR | LB218 |  |  |  |  | 2.1 | 2017-01-11 20:46 | EDITOR
1272 | Mark RISON | 218 | 2 | 10.58 | 60 | 22 | T | Y | 60.22 | 22 | 10.58 |  | V | Donald Eastlake | 11-16/1507r3 | 34 | "any of a 3-address frame 22 format, a 4-address frame format or a basic A-MSDU format." confuses MPDUs and A-MSDUs, which are at different layers. An A-MSDU is necessarily sent using 3- or 4-address format. Similarly in surrounding parens | Be clear on the set of options (3- and/or 4-addr) in each case (in A-MSDU or standalone) | REVISED (EDITOR: 2016-11-10 23:09:05Z) Revise: Change text as in 11-16/1507r3. | EDITOR | LB218 | [5 empty] | 2017-01-11 20:46 | EDITOR
1273 | Mark RISON | 218 | 2 | 10.58 | 60 | 29 | E | Y | 60.29 | 29 | 10.58 |  | J |  |  | 23 | It says "Bridge" | Change to "bridge" | REJECTED (EDITOR: 2016-05-12 00:38:55Z) 802.1 uses a capital. | EDITOR | LB218 |  |  |  |  | 2.1 | 2017-01-11 20:46 | EDITOR
1274 | Mark RISON | 218 | 2 |  |  |  | G | Y |  |  |  |  | V |  |  | 27 | Sometimes "4-address", sometimes "4 address" | Be consistent (either space everywhere or hyphen everywhere) | REVISED (EDITOR: 2016-05-18 07:05:41Z) We will standardize on "four-address". | EDITOR | LB218 |  |  |  |  | 2.3 | 2017-01-11 20:46 | EDITOR
1275 | Mark RISON | 218 | 2 | 10.58 | 60 | 39 | T | Y | 60.39 | 39 | 10.58 |  | V | Donald Eastlake | 11-16/921r4 | 29 | "may" in a NOTE | Either change to "might", or de-NOTE | REVISED (EDITOR: 2016-09-10 20:49:52Z) Make no longer a NOTE. | EDITOR | LB218 |  |  |  |  | 2.4 | 2017-01-11 20:46 | EDITOR
1276 | Mark RISON | 218 | 2 | 10.58 | 60 | 39 | T | Y | 60.39 | 39 | 10.58 |  | A |  |  | 28 | "such that" seems normative | De-NOTE | ACCEPTED (EDITOR: 2016-05-20 03:55:17Z) | EDITOR | LB218 |  | Due to another change, now 10.57. |  |  | 2.4 | 2017-01-11 20:46 | EDITOR
1277 | Mark RISON | 218 | 2 | 10.58 | 60 | 40 | T | Y | 60.4 | 40 | 10.58 |  | A | Donald Eastlake | 11-16/921r4 | 29 | "must use" seems normative | De-NOTE and change "must" to "shall" | ACCEPTED (EDITOR: 2016-09-10 20:50:43Z) | EDITOR | LB218 |  |  |  |  | 2.4 | 2017-01-11 20:46 | EDITOR
1278 | Mark RISON | 218 | 2 | 10.58 | 60 | 36 | E | Y | 60.36 | 36 | 10.58 |  | A |  |  | 23 | It says "Power Save" | Change to "PS mode" | ACCEPTED (EDITOR: 2016-05-12 00:49:58Z) | EDITOR | LB218 |  |  |  |  | 2.1 | 2017-01-11 20:46 | EDITOR
1279 | Mark RISON | 218 | 2 | 10.58 | 60 | 36 | T | Y | 60.36 | 36 | 10.58 |  | A | Mark Hamilton |  | 32 | Wording is unclear | Change to "shall not select a STA that is in PS mode unless" | ACCEPTED (EDITOR: 2016-11-04 23:08:07Z) | EDITOR | LB218 |  | Note to Editor, see also CID 1021, which also re-words the sentence similarly. |  |  | 2.5 | 2017-01-11 20:46 | EDITOR
1280 | Mark RISON | 218 | 2 | 10.58 | 60 | 36 | T | Y | 60.36 | 36 | 10.58 |  | V | Joseph Levy | 11-16/1201r1 | 32 | What is a DTIM Service Period? This term does not appear in the baseline | Use the right terminology from the baseline | REVISED (EDITOR: 2016-11-05 18:14:54Z) The correct terminology is to use DTIM period and not DTIM Service Period, but DTIM period is a poor choice as DTIM Period is an element used to define the number of Beacons between Beacons containing DTIMs. In my view using the term DTIM period would be very confusing. So, there seems to be no good terminology to describe the awake time of a STA, which is what I believe the phase DTIM Service Period is attempting to do. We could change it to DTIM service period, but I think that is a bit cryptic and also confusing. Therefore, I suggest simply describing the allowed time that the transmission can occur as below:Current text: • may select a STA that is in PS mode, only when transmitted during the DTIM Service Period; Replace with: • may select a STA that is in PS mode, only when transmitted immediately following a Beacon containing a DTIM that the STA is scheduled to be awake to receive. | EDITOR | LB218 |  |  |  |  | 2.5 | 2017-01-11 20:46 | EDITOR
1281 | Mark RISON | 218 | 2 | 10.58 | 60 | 36 | T | Y | 60.36 | 36 | 10.58 |  | V | Mark Hamilton |  | 32 | What does "select a STA" mean? | Does it mean "address a STA"? | REVISED (EDITOR: 2016-11-05 15:38:45Z) Change "select" to "address". | EDITOR | LB218 |  |  |  |  | 2.5 | 2017-01-11 20:46 | EDITOR
1282 | Mark RISON | 218 | 2 | 10.58 | 60 | 38 | T | Y | 60.38 | 38 | 10.58 |  | V | Mark Hamilton |  | 32 | What does "select a STA" mean? | Does it mean "address a STA"? | REVISED (EDITOR: 2016-11-05 15:40:28Z) Change "select" to "address". | EDITOR | LB218 |  |  |  |  | 2.5 | 2017-01-11 20:46 | EDITOR
1283 | Mark RISON | 218 | 2 | 10.58 | 60 | 38 | T | Y | 60.38 | 38 | 10.58 |  | V | Mark Hamilton |  | 32 | "shall not select a STA whose GLK link may pass through a relay; " -- how does the transmitter know? What kind of relay anyway? | Clarify. Also delete spurious semicolon | REVISED (EDITOR: 2016-11-05 15:42:32Z) Change the cited ';' to a '.' Note to commenter: Only an AP can send a SYNRA, and an AP will always have signalling to know when any kind of relay STA associates with it. | EDITOR | LB218 |  |  |  |  | 2.5 | 2017-01-11 20:46 | EDITOR
1284 | Mark RISON | 218 | 2 | 10.58 | 60 | 43 | T | Y | 60.43 | 43 | 10.58 |  | V | Donald Eastlake | 11-16/1507r2 | 34 | Either these rules are the same as the normal rules or they should be with the other rules | Either just delete, or move to the addressing clause, as appropriate | REVISED (EDITOR: 2016-11-10 20:08:41Z) It was felt that the text commented on has too much semantics to be put into Clause 9; however, two references to clause 10.57 have already been added in Clause 9.3.2.1.2, one in a NOTE and one in normative text. In addition, change text in the first paragraph of 9.3.2.1.2 by replacing "Where the content of the fields transmitted by mesh STAs is defined in 9.3.5 (Frame addressing in an MBSS)." with "Where the content of the fields transmitted by mesh STAs is defined in 9.3.5 (Frame addressing in an MBSS) and the contents of the fields transmitted by GLK STAs is defined in 10.57 (Addressing of GLK data frame transmission)." | EDITOR | LB218 | [5 empty] | 2017-01-11 20:46 | EDITOR
1285 | Mark RISON | 218 | 2 | 11.2.2.1 | 62 | 9 | T | Y | 62.09 | 9 | 11.2.2.1 |  | A | Mark Hamilton |  | 29 | A BU sent by an AP can't be sent to an AP | Delete "non-AP" | ACCEPTED (EDITOR: 2016-09-08 21:56:25Z) | EDITOR | LB218 |  |  |  |  | 2.4 | 2017-01-11 20:46 | EDITOR
1286 | Mark RISON | 218 | 2 | 11.2.2.1 | 62 | 12 | T | Y | 62.12 | 12 | 11.2.2.1 |  | A | Mark Hamilton |  | 29 | A BU sent by an AP can't be sent to an AP | Delete "non-AP" | ACCEPTED (EDITOR: 2016-09-08 21:57:02Z) | EDITOR | LB218 |  |  |  |  | 2.4 | 2017-01-11 20:46 | EDITOR
1287 | Mark RISON | 218 | 2 | 11.2.2.1 | 62 | 8 | T | Y | 62.08 | 8 | 11.2.2.1 |  | V | Mark Hamilton | 11-16/1533r2 | 34 | What happens for BUs destined to all STAs, both non-GLK and GLK (e.g. a broadcast)? | Add wording to clarify that the BU is delivered both after the next DTIM (for non-GLK STAs) and in individual MPDUs (for GLK STAs) | REVISED (EDITOR: 2016-11-10 23:18:34Z) change text as shown in 11-16/1533r2. | EDITOR | LB218 | [5 empty] | 2017-01-11 20:46 | EDITOR
1288 | Mark RISON | 218 | 2 | 11.2.2.6 | 62 | 16 | T | Y | 62.16 | 16 | 11.2.2.6 |  | V | Mark Hamilton |  | 32 | The "associated" aspect has been lost. If GLK didn't have this irritating habit of just deleting existing text rather than amending it, this wouldn't happen | Don't mess with existing description of non-GLK behaviour | REVISED (EDITOR: 2016-11-05 15:44:17Z) Change the editing insttructions to simply insert "non-GLK" after "associated" in the baseline text, instead of (incorrectly) reproducing the first sentence with only this change. Same thing at P62.8. Also, this sentence needs "destined to non-GLK non-AP STAs" added after "non-GCR-SP group addressed [BUs]", similarly to the change at P62.9. | EDITOR | LB218 |  |  |  |  | 2.5 | 2017-01-11 20:46 | EDITOR
1289 | Mark RISON | 218 | 2 | 11.2.2.6 | 62 | 21 | T | Y | 62.21 | 21 | 11.2.2.6 |  | J | Mark Hamilton | 11-16/1533r2 | 34 | StrictlyOrdered is obsolescent and not supported for HT anyway | Don't support StrictlyOrdered for GLK | REJECTED (EDITOR: 2016-11-10 23:19:24Z) StrictlyOrdered service class is obsolete for all of 802.11 already, per 5.1.3. | EDITOR | LB218 | [5 empty] | 2017-01-11 20:46 | EDITOR
1290 | Mark RISON | 218 | 2 | 11.2.7 | 62 | 31 | T | Y | 62.31 | 31 | 11.2.7 |  | V | Mark Hamilton |  | 32 | " may utilize the features described above" -- exactly which features? | List the specific features that a GLK STA may utilise (bleargh) | REVISED (EDITOR: 2016-11-05 15:56:49Z) Change "the features described above" to "power save mode". Also, at P62.29, change "carry" to "carries". | EDITOR | LB218 |  |  |  |  | 2.5 | 2017-01-11 20:46 | EDITOR
1291 | Mark RISON | 218 | 2 | 11.2.7 | 62 | 29 | E | Y | 62.29 | 29 | 11.2.7 |  | A |  |  | 23 | It says "carry" | Change to "carries" | ACCEPTED (EDITOR: 2016-05-12 00:51:18Z) | EDITOR | LB218 |  |  |  |  | 2.1 | 2017-01-11 20:46 | EDITOR
1292 | Mark RISON | 218 | 2 | 11.2.7 | 62 | 34 | E | Y | 62.34 | 34 | 11.2.7 |  | A |  |  | 27 | It says "SYNRA RA" | Delete the second "RA" and prepend "a" | ACCEPTED (EDITOR: 2016-05-18 03:01:07Z) | EDITOR | LB218 |  |  |  |  | 2.3 | 2017-01-11 20:46 | EDITOR
1293 | Mark RISON | 218 | 2 | 11.2.7 | 62 | 35 | E | Y | 62.35 | 35 | 11.2.7 |  | A |  |  | 27 | Space missing | Add a space after "See" | ACCEPTED (EDITOR: 2016-05-18 03:01:41Z) | EDITOR | LB218 |  |  |  |  | 2.3 | 2017-01-11 20:46 | EDITOR
1294 | Mark RISON | 218 | 2 | 11.2.7 | 62 | 30 | T | Y | 62.3 | 30 | 11.2.7 |  | A | Mark Hamilton |  | 32 | It says "power save modes" | Change to "PS mode" | ACCEPTED (EDITOR: 2016-11-05 16:00:23Z) Note to commenter, the baseline text is not consistent about usage of "power save mode" (versus PS mode, or power management mode), but PS mode does appear to be the better choice. | EDITOR | LB218 |  |  |  |  | 2.5 | 2017-01-11 20:46 | EDITOR
1295 | Mark RISON | 218 | 2 | 11.2.7 | 62 | 31 | T | Y | 62.31 | 31 | 11.2.7 |  | A | Mark Hamilton |  | 32 | It says "power save modes" | Change to "PS mode" | ACCEPTED (EDITOR: 2016-11-05 16:02:33Z) Note to commenter, the baseline text is not consistent about usage of "power save mode" (versus PS mode, or power management mode), but PS mode does appear to be the better choice. | EDITOR | LB218 |  |  |  |  | 2.5 | 2017-01-11 20:46 | EDITOR
1296 | Mark RISON | 218 | 2 | 11.2.7 | 63 | 1 | T | Y | 63.01 | 1 | 11.2.7 |  | A | Mark Hamilton |  | 32 | It says "Power Save mode" | Change to "PS mode" | ACCEPTED (EDITOR: 2016-11-05 16:05:45Z) Note to commenter, the baseline text is not consistent about usage of "power save mode" (versus PS mode, or power management mode), but PS mode does appear to be the better choice. | EDITOR | LB218 |  |  |  |  | 2.5 | 2017-01-11 20:46 | EDITOR
1297 | Mark RISON | 218 | 2 | 11.2.7 | 62 | 39 | E | Y | 62.39 | 39 | 11.2.7 |  | A |  |  | 27 | It says "PS mode STA" | Change to "PS STA" | ACCEPTED (EDITOR: 2016-05-18 03:09:12Z) | EDITOR | LB218 |  |  |  |  | 2.3 | 2017-01-11 20:46 | EDITOR
1298 | Mark RISON | 218 | 2 | 11.2.7 | 62 | 34 | E | Y | 62.34 | 34 | 11.2.7 |  | V | Mark Hamilton |  | 32 | This sentence has nothing to do with power management and is unclear anyway | Delete the first sentence of the para here | REVISED (EDITOR: 2016-11-05 16:07:12Z) This sentence is meant to distinguish SYNRA frames from other group addressed frames which might be queued for transmission or might be buffered. SYNRA frames are never buffered. The setence could be clarified. See CID 1021 for changes to clarify this and related text. | EDITOR | LB218 |  |  |  |  | 2.5 | 2017-01-11 20:46 | EDITOR
1299 | Mark RISON | 218 | 2 | 11.2.7 | 62 | 38 | E | Y | 62.38 | 38 | 11.2.7 |  | V |  |  | 27 | How can a "STA [...] result in [...] MPDUs"? This sentence makes no sense | I can't work out what this is on about. Is it about what happens at the AP or the non-AP STA? Where will duplication occur? | REVISED (EDITOR: 2016-05-18 03:08:13Z) - Change "The net effect of the above is that any GLK non-AP STA in PS mode will result in buffered, and potentially duplicated (if there are multiple receivers) MPDUs, for all traffic for which the PS mode STA is a recipient." to "The effect of the above is that any GLK non-AP STA in PS mode will, for all traffic for which the PS mode STA is a recipient, result in MPDUs that are buffered and, if there are multiple receivers, potentially duplicated." | EDITOR | LB218 |  |  |  |  | 2.3 | 2017-01-11 20:46 | EDITOR
1300 | Mark RISON | 218 | 2 | 11.2.7 | 62 | 40 | E | Y | 62.4 | 40 | 11.2.7 |  | A |  |  | 27 | "should" in a NOTE, tsk tsk | Change to "ought to" or promote to normative text | ACCEPTED (EDITOR: 2016-05-18 03:12:41Z) | EDITOR | LB218 |  |  |  |  | 2.3 | 2017-01-11 20:46 | EDITOR
1301 | Mark RISON | 218 | 2 | 11.24.16.3.1 | 63 | 27 | T | Y | 63.27 | 27 | 11.24.16.3.1 |  | A | Ganesh Venkatesan | 11-16/1257r2 | 32 | What is a "subset variant"? | Delete "subset" | ACCEPTED (EDITOR: 2016-11-06 02:28:05Z) | EDITOR | LB218 |  |  |  |  | 2.5 | 2017-01-11 20:46 | EDITOR
1302 | Mark RISON | 218 | 2 | 11.24.16.3.1 | 64 | 3 | E | Y | 64.03 | 3 | 11.24.16.3.1 |  | A |  |  | 27 | No such field | Change "Capabilities" to "Capability" | ACCEPTED (EDITOR: 2016-05-18 03:15:06Z) | EDITOR | LB218 |  |  |  |  | 2.3 | 2017-01-11 20:46 | EDITOR
1303 | Mark RISON | 218 | 2 | 11.24.16.3.1 | 64 | 8 | E | Y | 64.08 | 8 | 11.24.16.3.1 |  | A |  |  | 27 | No such field | Change "Capabilities" to "Capability" | ACCEPTED (EDITOR: 2016-05-18 03:16:50Z) | EDITOR | LB218 |  |  |  |  | 2.3 | 2017-01-11 20:46 | EDITOR
1304 | Mark RISON | 218 | 2 | 11.24.16.3.1 | 64 | 7 | T | Y | 64.07 | 7 | 11.24.16.3.1 |  | V | Ganesh Venkatesan | 11-16/1257r4 | 33 | "A GLK STA with dot11GLKGCRImplemented set to false or not present" -- how is this possible? By definition a GLK STA has GCR implemented! | Delete GLK (also at line 2) | REVISED (EDITOR: 2016-11-08 05:09:57Z) - .Makes changes to Clause 11.24.16.3.1 as shown in 11-16/1257r4. | EDITOR | LB218 |  |  |  |  | 2.5 | 2017-01-11 20:46 | EDITOR
1305 | Mark RISON | 218 | 2 | 11.24.16.3.1 | 64 | 2 | T | Y | 64.02 | 2 | 11.24.16.3.1 |  | V | Ganesh Venkatesan | 11-16/1257r4 | 34 | This reads as if a GLK STA is required to support GLK-GCR, but I don't think that's the intent (and if it were, there'd be no point having a bit in the capabilities, since the signalling of GLK support would of itself indicate support for GLK-GCR) | Change to "... and that supports GLK-GCR ... and shall set it to 0 otherwise" | REVISED (EDITOR: 2016-11-08 05:39:28Z) See CID 1304. | EDITOR | LB218 |  |  |  |  | 2.5 | 2017-01-11 20:46 | EDITOR
1306 | Mark RISON | 218 | 2 | 11.24.16.3.1 | 64 | 3 | E | Y | 64.03 | 3 | 11.24.16.3.1 |  | A |  |  | 27 | It says "bit" | Change to "subfield" | ACCEPTED (EDITOR: 2016-05-18 03:16:18Z) | EDITOR | LB218 |  |  |  |  | 2.3 | 2017-01-11 20:46 | EDITOR
1307 | Mark RISON | 218 | 2 | 11.24.16.3.1 | 64 | 8 | E | Y | 64.08 | 8 | 11.24.16.3.1 |  | A |  |  | 27 | It says "bit" | Change to "subfield" | ACCEPTED (EDITOR: 2016-05-18 03:17:16Z) | EDITOR | LB218 |  |  |  |  | 2.3 | 2017-01-11 20:46 | EDITOR
1308 | Mark RISON | 218 | 2 | 11.53 | 68 | 5 | E | Y | 68.05 | 5 | 11.53 |  | A |  |  | 27 | It says "bit" | Change to "subfield" | ACCEPTED (EDITOR: 2016-05-18 03:32:47Z) | EDITOR | LB218 |  |  |  |  | 2.3 | 2017-01-11 20:46 | EDITOR
1309 | Mark RISON | 218 | 2 | 10.24.3 | 56 | 21 | E | Y | 56.21 | 21 | 10.24.3 |  | A |  |  | 27 | It says "SYNRA address" | Change to "SYNRA" | ACCEPTED (EDITOR: 2016-05-18 02:51:54Z) | EDITOR | LB218 |  |  |  |  | 2.3 | 2017-01-11 20:46 | EDITOR
1310 | Mark RISON | 218 | 2 | 4.3.23.1 | 6 | 44 | T | Y | 6.44 | 44 | 4.3.23.1 |  | A | Joseph Levy | 11-16/1201r1 | 32 | It says "a group addressed SYNRA", but a SYNRA is by definition group-addresed | Change to "a SYNRA" | ACCEPTED (EDITOR: 2016-11-05 18:39:17Z) | EDITOR | LB218 |  |  |  |  | 2.5 | 2017-01-11 20:46 | EDITOR
1311 | Mark RISON | 218 | 2 | 11.24.16.3.2 | 64 | 12 | E | Y | 64.12 | 12 | 11.24.16.3.2 |  | A |  |  | 27 | It says "SYNRA addresses" | Change to "SYNRAs" | ACCEPTED (EDITOR: 2016-05-18 03:17:40Z) | EDITOR | LB218 |  |  |  |  | 2.3 | 2017-01-11 20:46 | EDITOR
1312 | Mark RISON | 218 | 2 | 10.24.6 | 56 | 43 | T | Y | 56.43 | 43 | 10.24.6 |  | V | Ganesh Venkatesan | 11-16/1257r2 | 32 | What is "a SYNRA delivered using [GLK-GCR]"? | Clarify | REVISED (EDITOR: 2016-11-06 02:41:56Z) Add a description of GLK-GCR block ack agreement, and use it to describe the intent of ‘SYNRA delivered’ See 11-16/1257r2 | EDITOR | LB218 |  |  |  |  | 2.5 | 2017-01-11 20:46 | EDITOR
1313 | Mark RISON | 218 | 2 | 10.24.6 | 57 | 2 | T | Y | 57.02 | 2 | 10.24.6 |  | V | Ganesh Venkatesan | 11-16/1257r2 | 32 | What is "a SYNRA delivered using [GLK-GCR]"? | Clarify | REVISED (EDITOR: 2016-11-06 02:45:23Z) Add a description of GLK-GCR block ack agreement, and use it to describe the intent of ‘SYNRA delivered’. See 11-16/1257r2. | EDITOR | LB218 |  |  |  |  | 2.5 | 2017-01-11 20:46 | EDITOR
1314 | Mark RISON | 218 | 2 | 11.24.16.4 | 65 | 9 | E | Y | 65.09 | 9 | 11.24.16.4 |  | A |  |  | 27 | It says "use SYNRA" | Change to "contain a SYNRA" | ACCEPTED (EDITOR: 2016-05-18 03:18:24Z) | EDITOR | LB218 |  |  |  |  | 2.3 | 2017-01-11 20:46 | EDITOR
1315 | Mark RISON | 218 | 2 | 11.24.16.4.1 | 65 | 12 | T | Y | 65.12 | 12 | 11.24.16.4.1 |  | V | Ganesh Venkatesan | 11-16/1257r2 | 32 | "A GLK AP STA that supports GLK-GCR and has setup GLK-GCR for groupcast transmissions 12 shall transmit a group addressed frames only via the GLK-GCR mechanism." -- err, so what about any non-GLK STAs in the BSS? | Restrict this statement to transmissions to GLK STAs | REVISED (EDITOR: 2016-11-06 02:54:15Z) - See 11-16/1257r2 for text. | EDITOR | LB218 |  |  |  |  | 2.5 | 2017-01-11 20:46 | EDITOR
1316 | Mark RISON | 218 | 2 | 11.24.16.4.1 | 65 | 17 | T | Y | 65.17 | 17 | 11.24.16.4.1 |  | V | Ganesh Venkatesan | 11-16/1257r2 | 32 | The ", or" is confusing. But the whole sentence is awkward | Reword as "shall use the wotsit frame to switch between x and y" | REVISED (EDITOR: 2016-11-06 03:02:49Z) Replace the statement with "A GLK STA providing GLK-GCR service shall use the GLK Groupcast Mode Change Notification action frame to switch between GCR block ack and GCR unsolicited retry retransmission policies." | EDITOR | LB218 |  |  |  |  | 2.5 | 2017-01-11 20:46 | EDITOR
1317 | Mark RISON | 218 | 2 | 11.24.16.4.1 | 65 | 20 | T | Y | 65.2 | 20 | 11.24.16.4.1 |  | V | Ganesh Venkatesan | 11-16/1257r2 | 32 | There is no " Last 20 Sequence Control field" | Refer to a field that exists | REVISED (EDITOR: 2016-11-06 03:04:12Z) Replace "Last sequenceControl field” with “Block Ack Starting Sequence Number". See 11-16/1257r2. | EDITOR | LB218 |  |  |  |  | 2.5 | 2017-01-11 20:46 | EDITOR
1318 | Mark RISON | 218 | 2 | 11.24.16.4.2 | 65 | 35 | E | Y | 65.35 | 35 | 11.24.16.4.2 |  | A |  |  | 27 | It says " the GLK-GCR service 35 with retransmission policy equal to GLK-GCR unsolicited retry" | Change to " the GLK-GCR unsolicited retry retransmission policy" | ACCEPTED (EDITOR: 2016-05-18 03:19:20Z) | EDITOR | LB218 |  |  |  |  | 2.3 | 2017-01-11 20:46 | EDITOR
1319 | Mark RISON | 218 | 2 | 11.24.16.4.2 | 65 | 35 | E | Y | 65.35 | 35 | 11.24.16.4.2 |  | A |  |  | 27 | It says "the GLK-GCR service with retransmission policy 4 equal to GLK-GCR block ack" | Change to " the GLK-GCR block ack retransmission policy" | ACCEPTED (EDITOR: 2016-05-18 03:19:56Z) | EDITOR | LB218 |  |  |  | Reference should be 11.24.16.4.3, page 66, line 4. | 2.3 | 2017-01-11 20:46 | EDITOR
1320 | Mark RISON | 218 | 2 | 11.52.1 | 66 | 19 | T | Y | 66.19 | 19 | 11.52.1 |  | J | Donald Eastlake |  | 32 | This is the only place dot11GLKRequired is tested. However, I suspect most of the places dot11GLKImplemented is tested should be about dot11GLKRequired | Review all uses of dot11GLKImplemented and change those that are about use of GLK rather than implementation thereof | REJECTED (EDITOR: 2016-11-02 21:08:45Z) All uses of dot11GLKimplemented have been reviewed by the task group. None need to be changed. | EDITOR | LB218 |  |  |  |  | 2.5 | 2017-01-11 20:46 | EDITOR
1321 | Mark RISON | 218 | 2 | 11.52.2 | 66 | 25 | E | Y | 66.25 | 25 | 11.52.2 |  | V |  |  | 27 | " GLK STAs 25 shall provide six metrics for their GLK links. One such metric is *** the maximum rate of 26 transmission the GLK STA is capable of given its available features and those of the STA with 27 which it is communicating and is available in the dot11GLKLinkRawRate variable. The other 28 metrics as specified below, are the *** minimum, *** average, *** geometric mean, and *** composite link rate, 29 and the *** standard deviation of a windowed set of link rate samples, and *** a composite link rate. " -- I count 7 metrics (see asterisks) | Do not give an explicit count | REVISED (EDITOR: 2016-05-18 03:22:00Z) delete "six", reword and use a bulletted list ofmetrics. | EDITOR | LB218 |  |  |  |  | 2.3 | 2017-01-11 20:46 | EDITOR
1322 | Mark RISON | 218 | 2 | 11.52.2 | 66 | 24 | E | Y | 66.24 | 24 | 11.52.2 |  | A |  |  | 27 | This subclause would be clearer with "average" replaced with "arithmetic mean" throughout | As it says in the comment; ditto for the corresponding R_avg and MIB variables | ACCEPTED (EDITOR: 2016-05-18 03:20:55Z) | EDITOR | LB218 |  |  |  |  | 2.3 | 2017-01-11 20:46 | EDITOR
1323 | Mark RISON | 218 | 2 | 11.52.2 | 67 |  | E | Y | 67 |  | 11.52.2 |  | A |  |  | 28 | The notation for sums/products is nonstandard | Should be $variable = $start at the bottom and just $end at the top | ACCEPTED (EDITOR: 2016-05-18 03:26:53Z) | EDITOR | LB218 |  |  |  |  | 2.4 | 2017-01-11 20:46 | EDITOR
1324 | Mark RISON | 218 | 2 | 11.52.2 | 67 | 18 | E | Y | 67.18 | 18 | 11.52.2 |  | V |  |  | 27 | R_geo is too big; some of the other Rs seem a bit big too | Make them all the same as the text | REVISED (EDITOR: 2016-05-18 03:28:26Z) I think it is R_std that is the biggest. Make the left hand side of the equations the same size. Add "is" in the two cases where it is missing. | EDITOR | LB218 |  |  |  |  | 2.3 | 2017-01-11 20:46 | EDITOR
1325 | Mark RISON | 218 | 2 | 11.52.2 | 67 |  | E | Y | 67 |  | 11.52.2 |  | V |  |  | 26 | Why does this use Rate for some things and R for others | Use either Rate or R for everything | REVISED (EDITOR: 2016-05-18 03:25:49Z) Use "R". | EDITOR | LB218 |  |  |  |  | 2.3 | 2017-01-11 20:46 | EDITOR
1326 | Mark RISON | 218 | 2 | 11.52.2 | 67 | 37 | E | Y | 67.37 | 37 | 11.52.2 |  | A |  |  | 27 | " are subject to hysteresis based on dot11GLKLinkRateHysteresis. In particular," -- suggests there are other forms of hysteresis that need to be used | Delete "In particular," and fix the case of the next word | ACCEPTED (EDITOR: 2016-05-18 03:30:40Z) | EDITOR | LB218 |  |  |  |  | 2.3 | 2017-01-11 20:46 | EDITOR
1327 | Mark RISON | 218 | 2 | 11.52.2 | 68 | 1 | E | Y | 68.01 | 1 | 11.52.2 |  | J |  |  | 27 | FST is about being about to do a fast session transfer, not about having multiple links | Change to MM-MAC or whatever the DMG thing is called? | REJECTED (EDITOR: 2016-05-18 03:32:00Z) Its one link but two possible PHYs. | EDITOR | LB218 |  |  |  |  | 2.3 | 2017-01-11 20:46 | EDITOR
1328 | Mark RISON | 218 | 2 | 11.53 | 68 | 4 | T | Y | 68.04 | 4 | 11.53 |  | V | Donald Eastlake | 11-16/1507r2 | 34 | "In the 5.9 GHz bands where EPD is used (see E.2.3 (5.9 GHz band in the United States 7 (5.850-5.925 GHz)) and E.2.4 (5.9 GHz band in Europe (5.855-5.925 GHz))). " STAs are presumably not required to have dot11EPDImplemented true or to set the EPD bit | Make this clear | REVISED (EDITOR: 2016-11-10 20:24:57Z) Change draft text as specified in 11-16/1507r2. | EDITOR | LB218 | [5 empty] | 2017-01-11 20:46 | EDITOR
1329 | Mark RISON | 218 | 2 | 14.11.1 | 69 | 20 | T | Y | 69.2 | 20 | 14.11.1 |  | V | Mark Hamilton |  | 32 | " the DS and any bridged LAN " but there might not be a DS | Change to "the DS if present and any bridged LAN if present" | REVISED (EDITOR: 2016-11-05 16:08:33Z) Change to "the DS if present or a bridged network if present". Globally change "bridged LAN" to "bridged network". | EDITOR | LB218 |  |  |  |  | 2.5 | 2017-01-11 20:46 | EDITOR
1330 | Mark RISON | 218 | 2 | 14.11.1 | 69 | 21 | E | Y | 69.21 | 21 | 14.11.1 |  | A |  |  | 27 | It says "bridged" | Change to "Bridged" | ACCEPTED (EDITOR: 2016-05-18 03:34:10Z) Already fixed in D2.1. | EDITOR | LB218 |  |  |  |  | 2.1 | 2017-01-11 20:46 | EDITOR
1331 | Mark RISON | 218 | 2 | 14.11.1 | 69 | 27 | E | Y | 69.27 | 27 | 14.11.1 |  | J | Donald Eastlake | 11-16/921r4 | 29 | The NOTE information has been lost. If GLK didn't have this irritating habit of just deleting existing text rather than amending it, this wouldn't happen | Don't mess with existing description of non-GLK behaviour | REJECTED (EDITOR: 2016-09-10 20:51:33Z) The information is incorporated in the new text at the end of he preceeding paragraph and so is not lost. Text changes are advisable in any case to cover the GLK attached bridge case. | EDITOR | LB218 | Needs submission |  |  |  | 2.4 | 2017-01-11 20:46 | EDITOR
1332 | Mark RISON | 218 | 2 | A | 70 | 5 | T | Y | 70.05 | 5 | A |  | J | Donald Eastlake | 11-16/921r4 | 29 | Why is 802.1H non grata? | Don't remove this (informative) reference | REJECTED (EDITOR: 2016-09-10 20:52:59Z) The only references to it in 802.11 REVmc D5.0 are in Clauses 5.1.4 and M.2 and M.3, and are deleted by 11ak. | EDITOR | LB218 |  |  |  |  | 2.4 | 2017-01-11 20:46 | EDITOR
1333 | Mark RISON | 218 | 2 | B.4 | 71 | 4 | E | Y | 71.04 | 4 | B.4 |  | A |  |  | 27 | I see two grey boxes after yes, and then a black box with a question mark inside after No and N/A | Use the same glyphs as in the baseline | ACCEPTED (EDITOR: 2016-05-18 03:40:45Z) Already fixed in D2.1. | EDITOR | LB218 |  |  |  |  | 2.1 | 2017-01-11 20:46 | EDITOR
1334 | Mark RISON | 218 | 2 | B.4.4.4 | 72 | 1 | T | Y | 72.01 | 1 | B.4.4.4 |  | A |  |  | 27 | Aren't AD12 and AD13 the wrong way round? An AP transmit SYNRAs but the rule is saying that only a non-AP may transmit SYNRAs | Remove the NOTs in the Status column | ACCEPTED (EDITOR: 2016-05-19 21:41:47Z) | EDITOR | LB218 |  |  |  |  | 2.3 | 2017-01-11 20:46 | EDITOR
1335 | Mark RISON | 218 | 2 | B.4.4.4 | 72 | 1 | T | Y | 72.01 | 1 | B.4.4.4 |  | J |  |  | 27 | So SYNRA is only used in an infrastructure BSS, never in an IBSS or PBSS or MBSS? | Clarify | REJECTED (EDITOR: 2016-05-19 21:41:14Z) - Yes, only an AP can send SYNRAs. It say this in other parts of the draft. | EDITOR | LB218 |  |  |  |  | 2.3 | 2017-01-11 20:46 | EDITOR
1336 | Mark RISON | 218 | 2 | M | 79 | 17 | T | Y | 79.17 | 17 | M |  | J | Donald Eastlake | 11-16/921r4 | 29 | The existing M.2 and M.3 material will be lost. If GLK didn't have this irritating habit of just deleting existing text rather than amending it, this wouldn't happen | Do not delete M.2 and M.3 just like that. If you want to delete stuff, explicitly show it as deleted so it's clear what's being lost | REJECTED (EDITOR: 2016-09-10 20:54:18Z) | EDITOR | LB218 |  |  |  |  | 2.4 | 2017-01-11 20:46 | EDITOR
1337 | Mark RISON | 218 | 2 | M.2 | 79 | 20 | E | Y | 79.2 | 20 | M.2 |  | A |  |  | 27 | It says "Integration" | Change to "integration" | ACCEPTED (EDITOR: 2016-05-18 03:43:12Z) | EDITOR | LB218 |  |  |  |  | 2.3 | 2017-01-11 20:46 | EDITOR
1338 | Mark RISON | 218 | 2 | M.2 | 79 | 21 | E | Y | 79.21 | 21 | M.2 |  | A |  |  | 27 | It says "Integration" | Change to "integration" | ACCEPTED (EDITOR: 2016-05-18 03:43:35Z) | EDITOR | LB218 |  |  |  |  | 2.3 | 2017-01-11 20:46 | EDITOR
1339 | Mark RISON | 218 | 2 | M.2 | 79 | 23 | T | Y | 79.23 | 23 | M.2 |  | J | Donald Eastlake | 11-16/921r4 | 29 | Is an 802.3 network required to use EPD? Surely at least for backward compatibility an 802.3 network might use LPD? | Soften the wording | REJECTED (EDITOR: 2016-09-10 20:55:11Z) 802.3 is always EPD. | EDITOR | LB218 |  |  |  |  | 2.4 | 2017-01-11 20:46 | EDITOR
1340 | Mark RISON | 218 | 2 | M.2 | 79 | 34 | T | Y | 79.34 | 34 | M.2 |  | V | Donald Eastlake | 11-16/921r4 | 29 | Table M-1 is not referred to anywhere. What does it show? What requirements does it place/suggest? Are the mappings shown here required to be applied by GLK STAs? Other STAs? | Explain what this table is about | REVISED (EDITOR: 2016-09-10 21:05:12Z) The reference to "Table P-1" in the first sentence of Clause M.2 should be to "Table M-1". Already fixed in D2.3. | EDITOR | LB218 |  |  |  |  | 2.4 | 2017-01-11 20:46 | EDITOR
1341 | Mark RISON | 218 | 2 | M.3 | 80 | 4 | T | Y | 80.04 | 4 | M.3 |  | J |  |  | 27 | I can't work out the point of this subannex. Everything in it seems to be obvious from the normative rules | Delete this subannex | REJECTED (EDITOR: 2016-05-19 21:49:38Z) While obvious to some, actual experience with 11ak participants shows that it is not obvious to all. Therefore we will retain it in this Informational Annex. | EDITOR | LB218 |  |  |  |  | 2.3 | 2017-01-11 20:46 | EDITOR
1342 | Mark RISON | 218 | 2 | 5.1.1.3 | 14 | 24 | E | Y | 14.24 | 24 | 5.1.1.3 |  | A |  |  | 25 | It says "Priority Control Point" | Change "ontrol" to "ode" | ACCEPTED (EDITOR: 2016-05-15 20:46:47Z) | EDITOR | LB218 |  |  |  |  | 2.2 | 2017-07-02 19:18 | EDITOR
1343 | Mark RISON | 218 | 2 | M.3 | 80 | 17 | T | Y | 80.17 | 17 | M.3 |  | V | Donald Eastlake | 11-16/1507r2 | 34 | So what does Media Priority 2 map to? | Surely what you're trying to do here is to make the UP order 12034567 become the order 01234567? So the table should have rows saying 1<->0, 2<->1, 0<->2 and leave 3-7 mapped to themselves | REVISED (EDITOR: 2016-11-10 20:42:15Z) See changes to draft text in 11-16/1507r2. | EDITOR | LB218 |  | Actually Clause R.3. |  |  |  | 2017-01-11 20:46 | EDITOR
1344 | Mark RISON | 218 | 2 | R.3.4 | 84 | 7 | T | Y | 84.07 | 7 | R.3.4 |  | V |  |  | 27 | It says "GLK association" | Change to "GLK link" (or just "GLK" per another comment) | REVISED (EDITOR: 2016-05-19 21:54:11Z) Change "GLK associations" to "GLK links". | EDITOR | LB218 |  |  |  |  | 2.3 | 2017-01-11 20:46 | EDITOR
1345 | Mark RISON | 218 | 2 | R.3.4 | 84 | 22 | T | Y | 84.22 | 22 | R.3.4 |  | V |  |  | 27 | It says "GLK association" | Change to "GLK link" (or just "GLK" per another comment) | REVISED (EDITOR: 2016-05-19 21:56:03Z) Change to "GLK link". | EDITOR | LB218 |  |  |  |  | 2.3 | 2017-01-11 20:46 | EDITOR
1346 | Mark RISON | 218 | 2 | 11.52.2 | 66 | 35 | T | Y | 66.35 | 35 | 11.52.2 |  | V |  |  | 27 | It says "GLK association" | Change to "GLK link" (or just "GLK" per another comment) | REVISED (EDITOR: 2016-05-19 21:01:46Z) Replace beginning of the sentence with "A GLK STA shall maintain an array of sample window data rates for each of its GLK links.". | EDITOR | LB218 |  |  |  |  | 2.3 | 2017-01-11 20:46 | EDITOR
1401 | Adrian Stephens | 227 | 3 | 11.2.2.1 | 68 | 15 | G | N | 68.15 | 15 | 11.2.2.1 |  | A |  |  | 38 | "NOTE--The group addressed BUs for GLK type STAs and for non-GLK type STAs are not 15 repeated by the AP to the other type. Network entities external to the AP, such as the bridged 16 network, may repeat these MSDUs to both types of STAs by other means, outside the scope of 17 this standard." -- BU refers to a type. An instance of a BU is a "buffered BU". The following sentence implies that a BU contains precisely one MSDU. It does not, it may contain multiple or zero MSDUs. | Change to: "NOTE--The group addressed buffered BUs containing one or more MSDUs for GLK type STAs and for non-GLK type STAs are not repeated by the AP to the other type of STA. Network ... " | ACCEPTED (EDITOR: 2017-01-17 22:14:46Z) | EDITOR | LB227 |  |  |  |  | 3.1 | 2017-02-13 22:37 | EDITOR
1402 | Yongho Seok | 227 | 3 | 9.3.2.1.2 | 49 | 1 | T | Y | 49.01 | 1 | 9.3.2.1.2 |  | V | Donald Eastlake | 11-17/409r2 | 45 | 48-bit MAC addresses in the range 33-33-00-00-00-00 to 33-33-FF-FF-FF-FF are used for IPv6 multicast. In some case, the SYNRA address is conflicted with IPv6 Multicast MAC address. See the following example. B0:1 B1:1 B2:0 (Basic SYNRA) B3:0 (Basic SYNRA) B4:1 (Other AID) B5:1 (AID Bitmap Offset) B6:0 (AID Bitmap Offset) B7:0 (AID Bitmap Offset) When the first 8 bits of the SYNRA structure are set to above and the second 8 bits of the SYNRA structure are also set to b11001100, the SYNRA address is exactly matched with the IPv6 multicast MAC address. In such case, the problem is that the STA using the IPv6 multicast can't distinguish the address structure of the Address 1 field. Remove the SYNRA structure or get an approval for the use of the duplicated MAC address block from IANA. | As per comment. | REVISED (EDITOR: 2017-03-14 05:53:52Z) - Make draft changes shown in 11-17/409r2. | EDITOR | LB227 |  |  |  |  | 4 | 2017-03-16 06:16 | EDITOR
1403 | Yongho Seok | 227 | 3 | 6.3.27 | 41 | 2 | T | Y | 41.02 | 2 | 6.3.27 |  | V | Ganesh Venkatesan |  | 40 | MLME-DLS.confirm, MLME-DLS.indication and MLME-DLS.response primitivies contain the GLK Capabilities element. But, the GLK Capabilities element is not included in DLS Request frame (9.6.4.2) and DLS Response frame (9.6.4.3). | Insert the GLK Capabilities element to Table 9-299 and Table 9-200. | REVISED (EDITOR: 2017-01-19 21:22:34Z) Insert new rows to Tables 9-299 and 9-300 to include GLK Capabilities element. Add a reference to the GLK Capabilities element definition in the description of the fields/elements that are included in the DLS Request and Response frames. | EDITOR | LB227 | Needs submission |  |  |  | 3.1 | 2017-02-15 15:49 | EDITOR
1404 | Michael Montemurro | 227 | 3 | 4.3.27.2 | 7 | 8 | T | Y | 7.08 | 8 | 4.3.27.2 |  | J | Joseph Levy | 11-17/145r0 | 36 | I could be wrong, but the restriction comes from dot11OCBacbivated = TRUE, not the 5. 9 GHz band. | Reword the sentence to reflect dot11OCB activated and not the 5.9 GHz band. At 7.14, | REJECTED (EDITOR: 2017-01-17 18:57:24Z) the restriction is due to the 5.9 GHz band. (See 11-17/145r0) | EDITOR | LB227 |  |  |  |  | 3.1 | 2017-02-02 18:27 | EDITOR
1405 | Michael Montemurro | 227 | 3 | 11.53 | 76 | 26 | T | Y | 76.26 | 26 | 11.53 |  | J |  | 11-17/145r0 | 36 | I could be wrong, but the restriction comes from dot11OCBacbivated = TRUE, not the 5. 9 GHz band. | Reword the sentence to reflect dot11OCB activated and not the 5.9 GHz band. | REJECTED (EDITOR: 2017-01-17 18:58:44Z) the restriction is due to the 5.9 GHz band. (See 11-17/145r0) | EDITOR | LB227 |  |  |  |  | 3.1 | 2017-02-13 21:18 | EDITOR
1406 | James Lepp | 227 | 3 | 4.3.27.2 | 7 | 10 | G | N | 7.1 | 10 | 4.3.27.2 |  | V |  |  | 37 | What exactly does "all STAs involved" mean? | Replace the sentence with "While not the default, EPD may be used only where it is known that all STAs addressed support EPD." | REVISED (EDITOR: 2017-01-16 19:45:38Z) In addition to the addressed STAs the transmitter must also support EPD. Replace the sentence with "While not the default, EPD might be used in other bands when it is known that the addressed STAs and the transmitting STA support EPD." | EDITOR | LB227 |  |  |  |  | 3.1 | 2017-02-13 21:28 | EDITOR
1407 | James Lepp | 227 | 3 | 9.3.2.1.4 | 51 | 13 | E | N | 51.13 | 13 | 9.3.2.1.4 |  | A |  |  | 37 | non-DMT STA should be non-DMG STA | non-DMT STA should be non-DMG STA | ACCEPTED (EDITOR: 2017-01-16 21:39:34Z) | EDITOR | LB227 |  |  |  |  | 3.1 | 2017-02-13 21:55 | EDITOR
1408 | Mark Hamilton | 227 | 3 | 3.1 | 4 | 1 | T | Y | 4.01 | 1 | 3.1 |  | V | Mark Hamilton | 11-17/269r0 | 46 | Modify the defintion of DSAF to include the switching function concept introduced for GLK APs | Add to the definition of DSAF, "... and between an 802.1Q bridge port and the wireless medium for a GLK-capable AP." | REVISED (EDITOR: 2017-03-14 15:47:17Z) Add a sentence to the of the definition of DSAF, resulting in "A functionwithin an access point (AP) or mesh gate that uses the medium access control (MAC) service and distribution system service (DSS) to provide access between the distribution system (DS) and the wireless medium (WM). Within a GLK AP or GLK mesh STA, the DSAF also switches GLK traffic to the GLK convergence function and thence to the 802.1Q bridge port." | EDITOR | LB227 |  |  |  |  | 4 | 2017-03-16 06:16 | EDITOR
1409 | Mark Hamilton | 227 | 3 | 3.1 | 4 | 2 | T | Y | 4.02 | 2 | 3.1 |  | V | Donald Eastlake |  | 39 | mac service typle needs to include (optionally) a station vector and indication of MSDU format. | Add a change to the definition of 'mac service tuple', replacing "and service class" with ", service class, optional set of service_access_point_identifiers and an indication of whether the supplied MSDU is in EPD or LPD format" | REVISED (EDITOR: 2017-01-18 22:41:21Z) Add a change to the definition of 'mac service tuple', replacing "along with the source address, destination addresses, priority, and service class associated with the MSDU, which are" with "along with the associated source address, destination addresses, priority, service class, optional set of service_access_point_identifiers, and optional indication of whether the supplied MSDU is in EPD or LPD format, which are all". | EDITOR | LB227 |  |  |  |  | 3.1 | 2017-02-13 22:56 | EDITOR
1410 | Mark Hamilton | 227 | 3 | 4.3.5.1 | 5 | 18 | E | Y | 5.18 | 18 | 4.3.5.1 |  | A | Donald Eastlake |  | 39 | Uise of 'can' is discouraged. | Change "can" to "might" | ACCEPTED (EDITOR: 2017-01-18 22:07:37Z) | EDITOR | LB227 |  |  |  |  | 3.1 | 2017-02-13 22:57 | EDITOR
1411 | Mark Hamilton | 227 | 3 | 4.3.22.4 | 5 | 34 | T | Y | 5.34 | 34 | 4.3.22.4 |  | V | Donald Eastlake |  | 39 | This text indicates that a mesh gate can connect to a bridged network. Only a GLK mesh STA can do that. (The equivalent of, but different from, a mesh gate.) | Instead of adding "or a bridged network" to the basline text describing a mesh gate, duplicate that text replacing 'mesh gate' with 'GLK mesh STA', 'DS' with 'bridged network', and 'MBSS" with 'GLK MBSS' (for the first three occurances). For the fourth occurance (at P6L1-3), insert "GLK mesh STA" after "mesh gate". | REVISED (EDITOR: 2017-01-18 22:53:12Z) Instead of adding "or a bridged network" to the basline text describing a mesh gate, duplicate that text replacing 'mesh gate' with 'GLK mesh STA', 'DS' with 'bridged network', and 'MBSS" with 'GLK MBSS' (for the first three occurances). For the fourth occurance (at P6L1-3), insert "or GLK mesh STA" after "mesh gate". | EDITOR | LB227 |  |  |  |  | 3.1 | 2017-02-15 22:21 | EDITOR
1412 | Mark Hamilton | 227 | 3 | 4.3.27.1 | 6 | 33 | T | Y | 6.33 | 33 | 4.3.27.1 |  | V | Mark Hamilton |  | 39 | Use of 'can' is discouraged. This should be normative permission. | Change "can" to "may". Same thing at P6L37. | REVISED (EDITOR: 2017-01-18 21:51:27Z) Replace "GLK STAs can support general link through DMG Relays. GLK S1G STAs cannot use or be a S1G Relay and cannot support a general link through S1G Relays." with "GLK DMG STAs can establish a general link through a DMG Relay. GLK S1G STAs cannot use or be a S1G Relay.". | EDITOR | LB227 |  |  |  |  | 3.1 | 2017-02-15 14:23 | EDITOR
1413 | Mark Hamilton | 227 | 3 | 4.3.72.1 | 6 | 37 | E | Y | 6.37 | 37 | 4.3.72.1 |  | A | Donald Eastlake |  | 39 | Use of "required" here is confusing with a specification requirement. | Change "required" to "necessary" | ACCEPTED (EDITOR: 2017-01-18 22:09:01Z) | EDITOR | LB227 |  |  |  |  | 3.1 | 2017-02-15 14:23 | EDITOR
1414 | Mark Hamilton | 227 | 3 | 4.3.27.3 | 7 | 30 | T | Y | 7.3 | 30 | 4.3.27.3 |  | J | Mark Hamilton |  | 39 | Use of 'can' is discouraged. This should be normative text. | Change "can" to "shall". Same thing at P7L34. | REJECTED (EDITOR: 2017-01-18 22:10:12Z) Clause 4 is not supposed to use normative language. | EDITOR | LB227 |  |  |  |  | 3.1 | 2017-02-15 14:24 | EDITOR
1415 | Mark Hamilton | 227 | 3 | 4.3.27.3 | 7 | 38 | T | Y | 7.38 | 38 | 4.3.27.3 |  | J | Mark Hamilton |  | 40 | Use of 'can' is discouraged. This should be normative permission. | Change "can" to "may". | REJECTED (EDITOR: 2017-01-18 22:11:32Z) Clause 4 is not supposed to use normative language. | EDITOR | LB227 |  |  |  |  | 3.1 | 2017-02-15 14:29 | EDITOR
1416 | Mark Hamilton | 227 | 3 | 4.3.27.3 | 7 | 41 | T | Y | 7.41 | 41 | 4.3.27.3 |  | V |  |  | 37 | Can a PBSS use SYNRA? | Add "PBSSes" to the list "IBBSes or MBSSes" | REVISED (EDITOR: 2017-01-16 19:58:05Z) - Replace this sentence with "SYNRA addressed MPDUs are only transmitted by APs." | EDITOR | LB227 |  |  |  |  | 3.1 | 2017-02-13 21:35 | EDITOR
1417 | Mark Hamilton | 227 | 3 | 4.3.27.4.3 | 10 | 11 | T | Y | 10.11 | 11 | 4.3.27.4.3 |  | J | Mark Hamilton |  | 40 | Use of 'can' is discouraged. This should be normative permission. | Change "can" to "may". | REJECTED (EDITOR: 2017-01-18 22:13:04Z) Clause 4 is not supposed to use normative language. | EDITOR | LB227 |  |  |  |  | 3.1 | 2017-02-15 14:29 | EDITOR
1418 | Mark Hamilton | 227 | 3 | 4.3.27.4.3 | 10 | 14 | E | Y | 10.14 | 14 | 4.3.27.4.3 |  | A |  |  | 37 | Unclear wording | Change "can effectively be" to "is" | ACCEPTED (EDITOR: 2017-01-16 20:00:41Z) | EDITOR | LB227 |  |  |  |  | 3.1 | 2017-02-13 21:51 | EDITOR
1419 | Mark Hamilton | 227 | 3 | 5.1.5.1 | 15 | 32 | E | Y | 15.32 | 32 | 5.1.5.1 |  | J |  |  | 37 | (Not 11ak's problem, but fix it anyway.) The sentence says, "During reception a received Data frame goes through processes of ..., ..., ..., and ..., one or more MSDUs are delivered..." This is confusing. The "one or more MSDUs are delivered is what happens after the processes are done. | Add "with the result that" before "one or more MSDUs" | REJECTED (EDITOR: 2017-01-16 20:17:01Z) Fixed (in a different way) in IEEE Std 802.11-2016. [Editor will fix to correspond to baseline.] | EDITOR | LB227 |  |  |  |  | 3.1 | 2017-02-13 21:44 | EDITOR
1420 | Mark Hamilton | 227 | 3 | 5.1.5.1 | 15 | 33 | T | Y | 15.33 | 33 | 5.1.5.1 |  | V | Mark Hamilton |  | 39 | For a GLK AP, there is one more option of delivery to an 802.1Q bridge port. | Change "or to the DS via the DSAF" to ", to the DS via the DSAF, or to an 802.1Q bridge port on a GLK AP." | REVISED (EDITOR: 2017-01-18 23:00:27Z) Change "or to the DS via the DSAF" to "or, via the DSAF, to either the DS or an 802.1Q bridge port." | EDITOR | LB227 |  |  |  |  | 3.1 | 2017-02-15 14:29 | EDITOR
1421 | Mark Hamilton | 227 | 3 | 5.1.5.1 | 17 | 3 | E | N | 17.03 | 3 | 5.1.5.1 |  | A |  |  | 37 | Typo | Delete 's' from "Figures". Same thing at P18L2. | ACCEPTED (EDITOR: 2017-01-16 21:37:14Z) | EDITOR | LB227 |  |  |  |  | 3.1 | 2017-02-13 21:53 | EDITOR
1422 | Mark Hamilton | 227 | 3 | 5.1.5.8 | 20 | 8 | T | Y | 20.08 | 8 | 5.1.5.8 |  | A |  |  | 38 | Poor use of 'must' | Change "must provide" to "provides" | ACCEPTED (EDITOR: 2017-01-17 21:40:38Z) | EDITOR | LB227 |  |  |  |  | 3.1 | 2017-02-13 21:57 | EDITOR
1423 | Mark Hamilton | 227 | 3 | 5.1.5.8 | 21 | 1 | T | Y | 21.01 | 1 | 5.1.5.8 |  | A |  |  | 38 | With proper treatment of the term "DSAF" we don't need a new thing called the "GLK-DSAF", which would require tons of baseline changes. | Change "GLK-DSAF" to just "DSAF" in Figure 5-9. (Other fixes are in another comments.) | ACCEPTED (EDITOR: 2017-01-17 21:42:29Z) | EDITOR | LB227 |  |  |  |  | 3.1 | 2017-02-15 22:22 | EDITOR
1424 | Mark Hamilton | 227 | 3 | 5.1.5.9 | 21 | 9 | T | Y | 21.09 | 9 | 5.1.5.9 |  | A |  |  | 38 | Use of 'can' is discouraged. This should be normative permission. | Change "can" to "may" | ACCEPTED (EDITOR: 2017-01-17 21:45:50Z) - | EDITOR | LB227 |  |  |  |  | 3.1 | 2017-02-13 22:23 | EDITOR
1425 | Mark Hamilton | 227 | 3 | 9.2.4.1.4 | 43 | 6 | T | Y | 43.06 | 6 | 9.2.4.1.4 |  | A |  |  | 38 | ToDS=0 and FromDS=1 is the only valid combination for an AP only if it is a non-GLK AP. | Add a change to the second paragraph of the "Meaning" text in the row for ToDS=0 and FromDS=1, changing "an AP" to "a non-GLK AP" | ACCEPTED (EDITOR: 2017-01-17 21:53:47Z) | EDITOR | LB227 |  |  |  |  | 3.1 | 2017-02-13 22:28 | EDITOR
1426 | Mark Hamilton | 227 | 3 | 9.3.2.1.2 | 48 | 1 | E | Y | 48.01 | 1 | 9.3.2.1.2 |  | A |  |  | 38 | Table 9-26 indicates changes, but these are in the (11ah) baseline. | Remove the underlining in Table 9-26. | ACCEPTED (EDITOR: 2017-01-17 21:57:00Z) | EDITOR | LB227 |  |  |  |  | 3.1 | 2017-02-13 22:30 | EDITOR
1427 | Mark Hamilton | 227 | 3 | 9.3.2.1.2 | 48 | 8 | T | Y | 48.08 | 8 | 9.3.2.1.2 |  | V |  |  | 38 | Use of 'can' is discouraged. This should be normative text. | Change "can" to "shall" | REVISED (EDITOR: 2017-01-17 21:59:55Z) Change "A SYNRA can only be used by a GLK AP as an RA, in which case the actual DA is carried in another field." to "When a GLK AP uses a SYNRA as the RA, the actual DA is carried in another field." | EDITOR | LB227 |  |  |  |  | 3.1 | 2017-02-13 22:32 | EDITOR
1428 | Mark Hamilton | 227 | 3 | 10.62 | 66 | 32 | T | Y | 66.32 | 32 | 10.62 |  | V | Donald Eastlake | 11-409r2 | 45 | This should apply only to an AP transmission. If a GLK non-AP STA sends an individual DA frame (to another non-AP STA in the same BSS), how are the ToDS and FromDS bits set? If ToDS and FromDS are zero, how does the AP know the addres of the other non-AP STA? If ToDS is one, does the AP pass this to the DS, or to the bridge because it is from a GLK peer (and the bridge won't know how to handle it)? | Add "by an AP": "GLK transmissions by an AP of MSDUs ..." | REVISED (EDITOR: 2017-03-14 05:54:39Z) Make draft changes shown in 11-17/409r2. | EDITOR | LB227 |  |  |  |  | 4 | 2017-03-16 06:16 | EDITOR
1429 | Mark Hamilton | 227 | 3 | 10.62 | 67 | 1 | T | Y | 67.01 | 1 | 10.62 |  | V | Mark Hamilton |  | 39 | This statement is in conflict with P68L6, which says no PS mode STA can be included in a SYNRA. Further, basing a frame's contents on when it will be transmitted is unlikely to be implemented successfully. (Note that SYNRAs are not buffered to the next DTIM like other group addressed BUs.) | Delete this second sub-bullet, starting "shall not address a STA that is in PS mode" | REVISED (EDITOR: 2017-01-19 22:32:22Z) delete in that sentence from "unless" to the end so it reads: "shall not address a STA that is in PS mode;". | EDITOR | LB227 |  |  |  |  | 3.1 | 2017-02-15 16:34 | EDITOR
1430 | Mark Hamilton | 227 | 3 | 11 | 68 | 1 | T | Y | 68.01 | 1 | 11 |  | V | Mark Hamilton |  | 46 | Can an IBSS be formed of some GLK STAs and some non-GLK STAs? State explicitly | Put something in, probably in clause 11, to clarify whether this is allowed (and any special behavior to support it) or disallowed. | REVISED (EDITOR: 2017-03-14 15:50:07Z) Insert the following text after the second paragraph in Clause 11.49.1: "If dot11GLKRequired is true, every association or mesh peering created by the STA shall establish a general link. In an IBSS, if dot11GLKRequired is not true, general links shall not be established." | EDITOR | LB227 |  |  |  |  | 4 | 2017-03-16 06:16 | EDITOR
1431 | Mark Hamilton | 227 | 3 | 14.11 | 77 | 15 | T | Y | 77.15 | 15 | 14.11 |  | V | Donald Eastlake |  | 48 | A mesh gate is not attached to a bridge, a GLK mesh STA is. | Remove the changes to the baseline sentence. Add a new setence stating, "A mesh STA that attaches to a bridged network is called a GLK mesh STA." Similarly, remove changes to the next paragraph, and duplicate text for the GLK case, instead. | REVISED (EDITOR: 2017-03-14 20:26:03Z) Make draft changes shown in 11-17/416r2. | EDITOR | LB227 |  |  |  |  | 4 | 2017-03-16 06:16 | EDITOR
1432 | Mark Hamilton | 227 | 3 | 14.11.1 | 77 | 23 | E | Y | 77.23 | 23 | 14.11.1 |  | A |  |  | 38 | Uise of 'can' is discouraged. | Change "can" to "might" | ACCEPTED (EDITOR: 2017-01-17 22:26:42Z) | EDITOR | LB227 |  |  |  |  | 3.1 | 2017-02-13 22:47 | EDITOR
1433 | Donald Eastlake 3rd | 227 | 3 | Abstract | ii | 2 | E | N |  | 2 | Abstract |  | V | Donald Eastlake |  | 39 | It is not immediately clear what "internal connections" means in the abstract. | Perhaps replace "internl connections as transit links within" with "transit links interal to". | REVISED (EDITOR: 2017-01-18 22:15:31Z) replace "internal connections as transit links within" with "transit links internal to". | EDITOR | LB227 |  |  |  |  | 3.1 | 2017-02-13 22:49 | EDITOR
1434 | Donald Eastlake 3rd | 227 | 3 | Introduction | viii | 15 | T | N |  | 15 | Introduction |  | A | Donald Eastlake |  | 39 | A particular frame cannot, even with a SYNRA, cannot select a completely aribtrary subset of receiveing STAs if there are too manh of them. | Delete the word "arbitrary". | ACCEPTED (EDITOR: 2017-01-18 22:17:34Z) | EDITOR | LB227 |  |  |  |  | 3.1 | 2017-02-13 22:48 | EDITOR
1435 | Donald Eastlake 3rd | 227 | 3 | Introduction | viii | 16 | E | N |  | 16 | Introduction |  | A | Donald Eastlake |  | 37 | Typo | "that" -> "than" | ACCEPTED (EDITOR: 2017-01-16 21:32:47Z) | EDITOR | LB227 |  |  |  |  | 3.1 | 2017-02-13 21:24 | EDITOR
1436 | Donald Eastlake 3rd | 227 | 3 | 1.3 | 2 | 5 | E | N | 2.05 | 5 | 1.3 |  | V | Donald Eastlake |  | 39 | Wording.. | "for using" -> "to enable use of" | REVISED (EDITOR: 2017-01-18 22:27:17Z) Replace with "Defines the mechanisms for communications over the wireless medium to be used as a link in an IEEE Std 802.1Q bridged network.". | EDITOR | LB227 |  |  |  |  | 3.1 | 2017-02-13 22:53 | EDITOR
1437 | Donald Eastlake 3rd | 227 | 3 | 2 | 3 | 4 | E | N | 3.04 | 4 | 2 |  | A | Donald Eastlake |  | 37 | 802.1AC draft has been revised. | "D2.2" -> "D4.0" | ACCEPTED (EDITOR: 2017-01-16 21:33:20Z) | EDITOR | LB227 |  |  |  |  | 3.1 | 2017-02-13 21:25 | EDITOR
1438 | Donald Eastlake 3rd | 227 | 3 | 3.2 | 4 | 7 | E | N | 4.07 | 7 | 3.2 |  | A | Donald Eastlake |  | 37 | Typo | "use" -> "uses" | ACCEPTED (EDITOR: 2017-01-16 21:34:11Z) | EDITOR | LB227 |  |  |  |  | 3.1 | 2017-02-13 21:27 | EDITOR
1439 | Donald Eastlake 3rd | 227 | 3 | 4.3.27.2 | 7 | 16 | E | N | 7.16 | 16 | 4.3.27.2 |  | A |  |  | 37 | Typo | Delete the first semicolon on the line. | ACCEPTED (EDITOR: 2017-01-16 19:49:08Z) | EDITOR | LB227 |  |  |  |  | 3.1 | 2017-02-13 21:29 | EDITOR
1440 | Donald Eastlake 3rd | 227 | 3 | 4.3.27.3 | 7 | 46 | E | N | 7.46 | 46 | 4.3.27.3 |  | A | Donald Eastlake |  | 37 | Typo | "request" -> "requested" | ACCEPTED (EDITOR: 2017-01-16 21:36:02Z) | EDITOR | LB227 |  |  |  |  | 3.1 | 2017-02-13 21:48 | EDITOR
1441 | Donald Eastlake 3rd | 227 | 3 | 4.5.3.3 | 12 | 28 | E | N | 12.28 | 28 | 4.5.3.3 |  | A |  |  | 37 | We don't seem to use "conformant" anywhere except in 4.5.3.3, 4.5.3.4, and 4.5.3.5. | Delete all occurrances of "conformant" in this and following two caluses. | ACCEPTED (EDITOR: 2017-01-16 20:03:22Z) | EDITOR | LB227 |  |  |  |  | 3.1 | 2017-02-13 21:52 | EDITOR
1442 | Donald Eastlake 3rd | 227 | 3 | 5.1.5.9 | 21 | 15 | E | N | 21.15 | 15 | 5.1.5.9 |  | A |  |  | 37 | Typo | "Figure" -> "Clause" | ACCEPTED (EDITOR: 2017-01-16 21:37:48Z) | EDITOR | LB227 |  |  |  |  | 3.1 | 2017-02-13 21:54 | EDITOR
1443 | Donald Eastlake 3rd | 227 | 3 | 9.4.3.220 | 57 | 8 | T | N | 57.08 | 8 | 9.4.3.220 |  | V | Donald Eastlake |  | 48 | It seems to me that some more text elsewhere is needed to implment the DNS* bits. | Add text elsewhere. | REVISED (EDITOR: 2017-03-14 20:21:34Z) Make draft changes shown in 11-17/416r2. | EDITOR | LB227 |  |  |  |  | 4 | 2017-03-16 06:16 | EDITOR
1444 | Donald Eastlake 3rd | 227 | 3 | 10.3.6 | 62 | 27 | T | N | 62.27 | 27 | 10.3.6 |  | V | Donald Eastlake | 11-17/409r2 | 45 | I'm not sure about this conditions (1). What if a GLK STA is getting a non-SYNRA groupcast from a GLK AP. Shouldn't that always be discarded? | Fix. | REVISED (EDITOR: 2017-03-14 05:55:43Z) Make draft changes shown in 11-17/409r2. | EDITOR | LB227 |  |  |  |  | 4 | 2017-03-16 06:16 | EDITOR
1445 | Donald Eastlake 3rd | 227 | 3 | 10.62 | 66 | 43 | E | N | 66.43 | 43 | 10.62 |  | A |  |  | 38 | Wrong reference. | Reference to 9.42 should be to 10.62. | ACCEPTED (EDITOR: 2017-01-17 17:12:44Z) | EDITOR | LB227 |  |  |  |  | 3.1 | 2017-02-13 22:36 | EDITOR
1446 | Donald Eastlake 3rd | 227 | 3 | 11.2.8 | 71 | 16 | E | N | 71.16 | 16 | 11.2.8 |  | A |  |  | 38 | Duplicated words. | Delete second occurrence on this line of "to the STA". | ACCEPTED (EDITOR: 2017-01-17 22:19:31Z) | EDITOR | LB227 |  |  |  |  | 3.1 | 2017-02-13 22:43 | EDITOR
1447 | Donald Eastlake 3rd | 227 | 3 | 11.53 | 76 | 25 | E | N | 76.25 | 25 | 11.53 |  | V |  | 11-17/145r0 | 36 | Typo. | "non-EPD" -> "EPD" | REVISED (EDITOR: 2017-01-17 19:01:04Z) See CID 1456. Make suggested change but also change "a" to "an". | EDITOR | LB227 |  |  |  |  | 3.1 | 2017-02-13 21:18 | EDITOR
1448 | Joseph Levy | 227 | 3 |  | 1 | 1 | G | N | 1.01 | 1 |  |  | A | Donald Eastlake |  | 39 | The amendment should be based on IEEE 802.11-2016, not REVmc D6.0 | update the amendment baseline reference and update the amendment to agree with the new baseline reference. | ACCEPTED (EDITOR: 2017-01-18 22:17:50Z) | EDITOR | LB227 |  |  |  |  | 3.1 | 2017-02-13 22:51 | EDITOR
1449 | Joseph Levy | 227 | 3 | 1.3 | 2 | 5 | E | N | 2.05 | 5 | 1.3 |  | V | Donald Eastlake |  | 39 | This sentence is awkward. | Replace the sentence with: "Defines the functions and services required by a device to operate within an IEEE Std. 802.1Q bridged network." | REVISED (EDITOR: 2017-01-18 22:26:03Z) Replace with "Defines the mechanisms for communications over the wireless medium to be used as a link in an IEEE Std 802.1Q bridged network.". | EDITOR | LB227 |  |  |  |  | 3.1 | 2017-02-13 22:53 | EDITOR
1450 | Joseph Levy | 227 | 3 | 4.3.7 | 5 | 22 | E | N | 5.22 | 22 | 4.3.7 |  | A | Donald Eastlake |  | 37 | There is an error in the reference text. The text should read "non-IEEE Std 802.11 LAN" not "non-IEEE Std 802.1 LAN", see IEEE 802.11-2016 for the correct baseline text. | Correct the base line text, as noted in the comment. | ACCEPTED (EDITOR: 2017-01-16 21:34:46Z) | EDITOR | LB227 |  |  |  |  | 3.1 | 2017-02-13 21:28 | EDITOR
1451 | Joseph Levy | 227 | 3 | 4.3.27 | 6 | 33 | E | N | 6.33 | 33 | 4.3.27 |  | V | Donald Eastlake |  | 39 | Make the sentence read so it is true for a device or multiple devices, as it is grammatically incorrect. Also it is redundant to say a GLK S1G STA cannot use a SI1G Relay and that it cannot support a general link though S1G Relays. So only say it once. | Correct the text to: "A GLK S1G STA cannot be a S1G Relay and cannot support a general link through one or more S1G Relays." | REVISED (EDITOR: 2017-01-18 21:51:27Z) Replace "GLK STAs can support general link through DMG Relays. GLK S1G STAs cannot use or be a S1G Relay and cannot support a general link through S1G Relays." with "GLK DMG STAs can establish a general link through a DMG Relay. GLK S1G STAs cannot use or be a S1G Relay.". | EDITOR | LB227 |  |  |  |  | 3.1 | 2017-02-15 14:22 | EDITOR
1452 | Joseph Levy | 227 | 3 | 10.24.10.2 | 65 | 41 | E | N | 65.41 | 41 | 10.24.10.2 |  | V | Ganesh Venkatesan |  | 40 | The placement of the NOTE does not seem to make sense. Move the NOTE to an appropriate location | Have the NOTE follow the bulleted list of the reference text in IEEE 802.11-2016, not following the : as it is shown in the amendment. | REVISED (EDITOR: 2017-01-19 21:23:06Z) Delete the note referred in the comment. GLK-GCR Scoreboarding is described in 10.24.10.2.a | EDITOR | LB227 |  |  |  |  | 3.1 | 2017-02-15 15:51 | EDITOR
1453 | Joseph Levy | 227 | 3 | 11.2.8 | 71 | 3 | E | N | 71.03 | 3 | 11.2.8 |  | A |  |  | 38 | The first sentence is very awkward, consider revising | Correct the text to: "GLK STAs that have established general links (associations) have additional power management behaviors to support data frames with SYNRA and GLK GCR. These behaviors are in addition to the GLK STA behaviors listed in the previous sections. | ACCEPTED (EDITOR: 2017-01-17 22:18:01Z) | EDITOR | LB227 |  |  |  |  | 3.1 | 2017-02-13 22:42 | EDITOR
1454 | Joseph Levy | 227 | 3 | 11.2.8 | 71 | 16 | E | N | 71.16 | 16 | 11.2.8 |  | V |  |  | 38 | The Note does not read correctly as there seems to be cut and paste error or extra words inserted. | Correct the text to: "NOTE -- The net effect of the above is that any GLK non-AP STA in PS mode will, for all traffic for which the PS STA is a recipient, result in MPDUs that are buffered and, if there are multiple receivers, potentially duplicated. Such a STA ought to ensure that the IEEE Std 802.1Q bridge at the AP is using higher-layer facilities to filter traffic being sent to the STA so as to limit the amount of buffered traffic." | REVISED (EDITOR: 2017-01-17 22:18:54Z) Delete the second occurrence on this line of "to the STA". (See CID 1446) | EDITOR | LB227 |  |  |  |  | 3.1 | 2017-02-13 22:42 | EDITOR
1455 | Joseph Levy | 227 | 3 | 11.24.16.3.1 | 72 | 17 | E | N | 72.17 | 17 | 11.24.16.3.1 |  | V | Ganesh Venkatesan |  | 40 | Align the style of the text so that it matches the base line text it is being inserted into. Change from "set to true" to "true" and "shall be set" to "shall be true" | Chang text to: "A GLK STA with dot11GLKGCRImplemented true shall implement the GLK-GCR procedures defined in 11.24.16.4.2 (GLK-GCR unsolicited 20 retry) and 11.24.16.4.3 (GLK-GCR block ack). When dot11GLKGCRImplemented is true the GLK-GCR Supported bit shall be 1 in the GLK Capabilities Flags field in the GLK Capabilities element, to indicate support for GLK-GCR, otherwise the bit is 0." | REVISED (EDITOR: 2017-01-20 03:06:44Z) - Accept all changes but the ones to remove “set to” | EDITOR | LB227 |  |  |  |  | 3.1 | 2017-02-15 15:54 | EDITOR
1456 | Joseph Levy | 227 | 3 | 11.53 | 76 | 25 | T | N | 76.25 | 25 | 11.53 |  | A |  | 11-17/145r0 | 36 | I believe this behavior is for an EPD STA not a non-EPD STA. | Correct the text to: "For a EPD STA not operating in the 5.9 GHz bands, dot11EPDImplemented is true. For a non-EPD STA, dot11EPDImplemented is false or not present." | ACCEPTED (EDITOR: 2017-01-17 18:59:40Z) See also CID 1447. | EDITOR | LB227 |  |  |  |  | 3.1 | 2017-02-13 21:18 | EDITOR
1457 | Joseph Levy | 227 | 3 | 11.53 | 76 | 26 | E | N | 76.26 | 26 | 11.53 |  | V |  |  | 38 | Check the style of the requirement to set the bits to one. | Suggest: "When an EPD STAs not operating in the 5.9 GHz bands the EPD subfield shall be one in the Capability Information and DMG Capability information." | REVISED (EDITOR: 2017-01-17 22:31:06Z) - Change the sentence to "When an EPD STA is not operating in the 5.9 GHz bands the EPD subfield is set to 1 in the Capability Information and DMG STA Capability Information fields.". | EDITOR | LB227 |  |  |  |  | 3.1 | 2017-02-13 22:45 | EDITOR
1501 | Robert Stacey | 229 | 4 | 9.3.2.1.2 | 49 | 1 | E | N | 49.01 | 1 | 9.3.2.1.2 |  | J |  |  | 51 | "When a GLK AP Data frame transmission is sent in a four-address MAC header formatted frame with a groupcast RA, the RA is a SYNRA (see 10.62 (Addressing of GLK Data frame transmission)). A SYNRA is used when the DA is groupcast or when the DA is not known by the corresponding 802.1Q bridge. The structure of a SYNRA is shown in Figure 9-53a (SYNRA field)." This paragraph talks about the RA being a SYNRA and then references a SYNRA field, which doesn't exist. | Change the last sentence of the paragraph to read: "The format of the RA field when it carries a SYNRA is shown in Figure 9-53a." Change the title of Figure 9-53a to "Format of the RA field when it carries a SYNRA". | REJECTED (EDITOR: 2017-04-03 18:09:20Z) Commenter has withdrawn the comment. | EDITOR | LB229 | [5 empty] | 2017-04-03 18:10 | EDITOR
1502 | Robert Stacey | 229 | 4 | 9.3.2.1.2 | 49 | 19 | E | N | 49.19 | 19 | 9.3.2.1.2 |  | J |  |  | 51 | Figure 8-52b does not exist | Change reference to Figure 9-53b | REJECTED (EDITOR: 2017-04-03 18:10:41Z) Commenter has withdrawn the comment. | EDITOR | LB229 | [5 empty] | 2017-04-03 18:11 | EDITOR
1503 | Robert Stacey | 229 | 4 | 9.3.2.1.2 | 49 | 19 | E | N | 49.19 | 19 | 9.3.2.1.2 |  | J |  |  | 51 | Header row should be bold font to distinguish it from the body. Title has inappropriate capitalization. Column heading for second column is inappropriate since one of the two rows is Reserved. | Change table title to "SYNRA Type field encoding" Isolate the header from body using bold font and/or strong line. I would actually have three columns: Value, Description, SYNRA Control subfield format. For 1st row: 0, Basic SYNRA, See Figure 9-53b | REJECTED (EDITOR: 2017-04-03 18:10:21Z) Commenter has withdrawn the comment. | EDITOR | LB229 | [5 empty] | 2017-04-03 18:11 | EDITOR
2001 | Stacey, Robert | 1000 | 4 | 9.3.2.1.2 | 49 | 19 | E | No | 49.19 | 19 | 9.3.2.1.2 | [5 empty] | Header row should be bold font to distinguish it from the body. Title has inappropriate capitalization. Column heading for second column is inappropriate since one of the two rows is Reserved. | Change table title to "SYNRA Type field encoding" Isolate the header from body using bold font and/or strong line. I would actually have three columns: Value, Description, SYNRA Control subfield format. For 1st row: 0, Basic SYNRA, See Figure 9-53b |  | EDITOR | SB0 | [5 empty] | 2017-06-11 00:59 | EDITOR
2002 | Stacey, Robert | 1000 | 4 | 9.3.2.1.2 | 49 | 19 | E | No | 49.19 | 19 | 9.3.2.1.2 |  | A |  |  | 52 | Figure 8-52b does not exist | Change reference to Figure 9-53b | ACCEPTED (EDITOR: 2017-06-09 21:51:54Z) | EDITOR | SB0 |  |  |  |  | 4.1 | 2017-07-02 16:59 | EDITOR
2003 | Stacey, Robert | 1000 | 4 | 9.3.2.1.2 | 49 | 1 | E | No | 49.01 | 1 | 9.3.2.1.2 | [5 empty] | "When a GLK AP Data frame transmission is sent in a four-address MAC header formatted frame with a groupcast RA, the RA is a SYNRA (see 10.62 (Addressing of GLK Data frame transmission)). A SYNRA is used when the DA is groupcast or when the DA is not known by the corresponding 802.1Q bridge. The structure of a SYNRA is shown in Figure 9-53a (SYNRA field)." This paragraph talks about the RA being a SYNRA and then references a SYNRA field, which doesn't exist. | Change the last sentence of the paragraph to read: "The format of the RA field when it carries a SYNRA is shown in Figure 9-53a." Change the title of Figure 9-53a to "Format of the RA field when it carries a SYNRA". |  | EDITOR | SB0 | [5 empty] | 2017-06-11 00:59 | EDITOR
2004 | BUCANEG, DEMETRIO JR | 1000 | 4 | Keywords |  | 5 | G | Yes |  | 5 | Keywords |  | V |  |  | 52 | Added terms as shown. | Expanded as: "Keywords: transit link, 802.1Q, EPD, SYNRA, bridged networks, attached bridge, GLK, GCR, EPD, LPD, priority code points | REVISED (EDITOR: 2017-06-09 19:17:40Z) Change Keywords to be "Keywords: transit link, 802.1Q, EPD, SYNRA, bridged, bridging, LPS, GLK, GCR, GLK-GCR, priority code point" [See 11-17/820r0] | EDITOR | SB0 |  |  |  |  | 4.1 | 2017-07-01 22:06 | EDITOR
2005 | BUCANEG, DEMETRIO JR | 1000 | 4 | Introduction |  | 6 | E | Yes |  | 6 | Introduction | [5 empty] | Minor edits including omission of the word "optionally" as shown. | Revise as: "IEEE Std 802.11 was originally designed with the assumption that non-AP, non-mesh STAs would be leaf nodes of the network. This amendment optionally extends the Standard 802.11 standardSeries so that communication links can be established between general link (GLK) STAs that are usable as a transit links inside an the IEEE Std 802.1Q network." | [See 11-17/820r0] | EDITOR | SB0 | [5 empty] | 2017-06-11 00:59 | EDITOR
2006 | BUCANEG, DEMETRIO JR | 1000 | 4 | Introduction |  | 11 | E | Yes |  | 11 | Introduction | [5 empty] | Added "shall" for requirement purposes as shown. | Revise as: "Areas of extension shall include the following:" |  | EDITOR | SB0 | [5 empty] | 2017-06-11 00:59 | EDITOR
2007 | BUCANEG, DEMETRIO JR | 1000 | 4 | Introduction |  | 12 | E | Yes |  | 12 | Introduction | [5 empty] | Rephrase statement to clearly reflect when "EPD" is chosen. | Revise as: "1. Optional support of IEEE 802 length/type (EPD) frame encoding when EPD format is used instead of, as opposed to ISO/IEC 8802-2:1998 LLC encoding (LPD);" | [See 11-17/820r0] | EDITOR | SB0 | [5 empty] | 2017-06-11 00:59 | EDITOR
2008 | BUCANEG, DEMETRIO JR | 1000 | 4 | Introduction |  | 14 | E | Yes |  | 14 | Introduction | [5 empty] | Minor edit as shown. | Revise as: "2. Facilities for GLK APs to send group-addressed Data GLK frames that include facilities to send to a and subset of receiving GLK STAs;" | [See 11-17/820r0] | EDITOR | SB0 | [5 empty] | 2017-06-11 00:59 | EDITOR
2009 | BUCANEG, DEMETRIO JR | 1000 | 4 | Introduction |  | 16 | E | Yes |  | 16 | Introduction | [5 empty] | I think the "area of extension" in Item 3 is the need for "Priority Code Points". Hence, the proposed modification of Item 3 as shown. | Modify as: "3. Priority code points, according to GLK associations as stated in Annex V, for user priority-mapping of their respective IEEE Std 802.1Q bridge port. Note: Priority code points in IEEE Std 802.1Q have a different default meaning than they do in IEEE Std 802.1D. For example, in IEEE Std 802.1Q, priority 2 is, by default, higher priority than priority 1 while in IEEE Std 802.1D it is lower. Thus it is suggested in Annex V that GLK associations use a Priority code point to user priority mapping in their corresponding IEEE Std 802.1Q bridge port." | [See 11-17/820r0] | EDITOR | SB0 | [5 empty] | 2017-06-11 00:59 | EDITOR
2010 | BUCANEG, DEMETRIO JR | 1000 | 4 | Introduction |  | 21 | E | Yes |  | 21 | Introduction |  | V |  |  | 52 | Minor edit for consistency as shown. | Revise as: "4. Provide access Accessibility to the wireless medium via one or more Internal Sublayer Service SAPs that map to of attached bridge ports." | REVISED (EDITOR: 2017-07-02 15:25:19Z) - Replace "Provide access" with "Accessibility". [See 11-17/820r0] | EDITOR | SB0 |  |  |  |  | 4.1 | 2017-07-02 15:28 | EDITOR
2011 | BUCANEG, DEMETRIO JR | 1000 | 4 | Introduction |  | 23 | E | Yes |  | 23 | Introduction |  | A |  |  | 52 | Minor edit for consistency as shown. | Revise as: "5. Improved Improvement of GCR setup for GLK stations." | ACCEPTED (EDITOR: 2017-06-09 19:02:44Z) [Replace "Improved" with "Improvement of". See 11-17/820r0] | EDITOR | SB0 |  |  |  |  | 4.1 | 2017-07-01 22:08 | EDITOR
2012 | BUCANEG, DEMETRIO JR | 1000 | 4 | 1.3 | 2 | 5 | E | Yes | 2.05 | 5 | 1.3 |  | V |  |  | 52 | Modified as shown. | Revise as: "Defines the mechanisms for of communications over the wireless medium to be used as a link in an IEEE Std 802.1Q bridged network." | REVISED (EDITOR: 2017-05-18 00:09:03Z) Modify cited sentence by deleting "to be". [See 11-17/820r0] | EDITOR | SB0 |  |  |  |  | 4.1 | 2017-07-02 15:28 | EDITOR
2013 | BUCANEG, DEMETRIO JR | 1000 | 4 | 3.2 | 4 | 5 | G | Yes | 4.05 | 5 | 3.2 |  | V | Mark Hamilton |  |  | Insert the definitions of the following terms: "bridged netowrks, attached bridge, transit link, priority code points" |  | REVISED (EDITOR: 2017-05-18 00:23:48Z) "bridged network" is defined in IEEE Std 802 and "priority code point" is specified in IEEE Std 802.1Q. "transit link" does not occur in the body of this amendment. Assign "attached bridge" to Mark Hamilton. | EDITOR | SB0 | [5 empty] | 2017-06-11 00:59 | EDITOR
2014 | BUCANEG, DEMETRIO JR | 1000 | 4 | 3.4 | 5 | 4 | G | No | 5.04 | 4 | 3.4 |  | J |  |  | 52 | Insert abbreviations & acronyms as follows: "GCR, EPD, LPD" |  | REJECTED (EDITOR: 2017-05-18 01:01:33Z) GCR is defined in the base 802.11 specification. EPD and LPD are defined in IEEE Std 802 which is referenced by this draft. | EDITOR | SB0 |  |  |  |  | 4.1 | 2017-07-02 16:13 | EDITOR
2015 | BUCANEG, DEMETRIO JR | 1000 | 4 | 4.2.5 | 6 | 6 | E | Yes | 6.06 | 6 | 4.2.5 |  | J |  |  |  | Minor edit as shown. | Revise as: "IEEE Std 802.11 is required to appear to be in higher layers [logical link control (LLC) sublayer] as a general-purpose IEEE 802 LAN." | [See 11-17/820r0] | EDITOR | SB0 |  | Editor suggestion: REJECTED (EDITOR: 2017-05-18 03:28:10Z) This is baseline text. IEEE Std 802.11 is not "in" higher layers. [Not discussed in Daejeon.] |  |  |  | 2017-06-11 00:59 | EDITOR
2016 | BUCANEG, DEMETRIO JR | 1000 | 4 | 4.3.5.1 | 6 | 15 | E | Yes | 6.15 | 15 | 4.3.5.1 |  | V |  |  | 52 | Minor edit as shown. | Revise as: "Sub-clause 4.3.5 15 (Distribution system (DS) concepts) discusses..." | REVISED (EDITOR: 2017-06-09 20:45:18Z) Add "Subclause" so the sentence does not begin with a clause number. | EDITOR | SB0 |  |  |  |  | 4.1 | 2017-07-02 16:27 | EDITOR
2017 | BUCANEG, DEMETRIO JR | 1000 | 4 | 4.3.5.1 | 6 | 17 | E | No | 6.17 | 17 | 4.3.5.1 | [5 empty] | Minor edit as shown. | Revise as: "For GLK operation, an IEEE Std 802.1Q..." |  | EDITOR | SB0 | [5 empty] | 2017-06-11 00:59 | EDITOR
2018 | BUCANEG, DEMETRIO JR | 1000 | 4 | 4.3.7 | 6 | 22 | E | No | 6.22 | 22 | 4.3.7 | [5 empty] | Minor edit as shown. | Revise as: "To integrate the IEEE Std 802.11 non-GLK architecture with a non-IEEE Std 802.11 LAN, including a traditional wired LAN, a final logical architectural..." |  | EDITOR | SB0 | [5 empty] | 2017-06-11 00:59 | EDITOR
2019 | BUCANEG, DEMETRIO JR | 1000 | 4 | 4.3.20.4 | 6 | 31 | E | Yes | 6.31 | 31 | 4.3.20.4 |  | J |  |  |  | Delete "an" before "MBSS" in all occurrences as shown. | Delete "an" as: "However, instead of existing independently, an MBSS might also access..." |  | EDITOR | SB0 |  | Editor Suggestion: Reject. The include of "an" before "MBSS" here is correct and reads well. [Not discussed in Daejeon.] |  |  |  | 2017-06-11 00:59 | EDITOR
2020 | BUCANEG, DEMETRIO JR | 1000 | 4 | 4.5.3 | 13 | 1 | E | Yes | 13.01 | 1 | 4.5.3 |  | V |  |  | 52 | Missing "to" or "of" word as appropriate for the intended application. | Insert appropriate word as: "4.5.3 Connectivity to/of related services" | REVISED (EDITOR: 2017-06-09 21:16:02Z) "Connectivity related" describes "services". Replace "Connectivity related" with "Connectivity-related". [See 11-17/820r0] | EDITOR | SB0 |  |  |  |  | 4.1 | 2017-07-02 16:30 | EDITOR
2021 | BUCANEG, DEMETRIO JR | 1000 | 4 | 4.5.3.3 | 13 | 13 | E | Yes | 13.13 | 13 | 4.5.3.3 | [5 empty] | Deleting use of "a", "an", and "the" words where improper. Apply to the entire document when editing. | Revise as: "Before a STA is allowed to send an MSDU via an AP, it first becomes associated with the AP." |  | EDITOR | SB0 | [5 empty] | 2017-06-11 00:59 | EDITOR
2022 | BUCANEG, DEMETRIO JR | 1000 | 4 | 4.5.3.4 | 13 | 30 | E | No | 13.3 | 30 | 4.5.3.4 |  | J |  |  | 52 | Minor edit as shown. | Revise as: "4.5.3.4 Re-association" | REJECTED (EDITOR: 2017-06-09 21:19:34Z) In the 802.11 base standard "reassociation" is written as one un-hyphenated word. | EDITOR | SB0 |  |  |  |  | 4.1 | 2017-07-02 16:31 | EDITOR
2023 | Eastlake 3rd, Donald | 1000 | 4 | 9.3.2.1.1 | 47 | 1 | E | No | 47.01 | 1 | 9.3.2.1.1 |  | A |  |  | 52 | In Figure 9-53, the "Durantion/ID" field is now simply called the "Duration" field in the baseline text. This has been corrected elsewhere but need to be updated in the figure. | Replace "Duration/ID"with "Duration" in Figure 9-53. | ACCEPTED (EDITOR: 2017-06-09 21:43:56Z) | EDITOR | SB0 |  |  |  |  | 4.1 | 2017-07-08 13:02 | EDITOR
2024 | McCann, Stephen | 1000 | 4 | 4.3.5.1 | 6 | 15 | E | No | 6.15 | 15 | 4.3.5.1 |  | A |  |  |  | The text in the sentence starting "4.3.5..." seems clumsy. | Change "4.3.5 (Distribution system (DS) concepts) discusses the DS and extended service set (ESS)..." to "This clause discusses the DS and extended service set (ESS)..." | ACCEPTED (EDITOR: 2017-06-09 20:49:40Z) | EDITOR | SB0 | [5 empty] | 2017-07-02 16:25 | EDITOR
2025 | McCann, Stephen | 1000 | 4 | 4.5.3.3 | 13 | 7 | E | No | 13.07 | 7 | 4.5.3.3 |  | A |  |  | 52 | Missing comma | change "deliver the MSDU to so that" to "deliver the MSDU to, so that" | ACCEPTED (EDITOR: 2017-06-09 21:18:30Z) | EDITOR | SB0 |  |  |  |  | 4.1 | 2017-07-02 16:31 | EDITOR
2026 | McCann, Stephen | 1000 | 4 | 3.2 | 4 | 9 | E | No | 4.09 | 9 | 3.2 |  | V |  |  | 52 | Within the definition of DSAF, I think the full reference and a change of article to 802.1Q is required. Although the word "thence" is very admirable, I'm not sure if most people will appreciate this old english/gothic word. "onward" may be more suitable. | Change "...and thence to the 802.1Q bridge port" to "...and onward to an IEEE Std 802.1Q bridge port" | REVISED (EDITOR: 2017-05-18 00:26:27Z) Insert "IEEE Std" before "802.1Q". The Comment Resolution Committee prefers "thence". | EDITOR | SB0 |  |  |  |  | 4.1 | 2017-07-02 15:33 | EDITOR
2027 | McCann, Stephen | 1000 | 4 | 9.3.1.8.1 | 44 | 1 | E | No | 44.01 | 1 | 9.3.1.8.1 |  | A |  |  | 52 | It looks as though the font for the first three lines of this page are the same as the header. | Correct the font for these three lines of text | ACCEPTED (EDITOR: 2017-06-09 21:42:17Z) | EDITOR | SB0 |  |  |  |  | 4.1 | 2017-07-02 16:46 | EDITOR
2028 | McCann, Stephen | 1000 | 4 | 9.4.2.219 | 57 | 4 | T | Yes | 57.04 | 4 | 9.4.2.219 | [5 empty] | I think the FILS Discovery Frame from IEEE 802.11ai-2016 should also be added to the list of frames. | Add the text "FILS Discovery" to the end of the frame list (e.g. after "Mesh Peering Confirm") on line 5 |  | EDITOR | SB0 | [5 empty] | 2017-06-11 00:59 | EDITOR
2029 | McCann, Stephen | 1000 | 4 | 9.4.2.220 | 58 | 29 | E | No | 58.29 | 29 | 9.4.2.220 |  | A |  |  | 52 | The text font changes within this sentence | Correct the font for these lines of text | ACCEPTED (EDITOR: 2017-06-09 22:05:50Z) | EDITOR | SB0 |  |  |  |  | 4.1 | 2017-07-02 17:21 | EDITOR
2030 | Montemurro, Michael | 1000 | 4 | 4.3.5.1 | 6 | 18 | T | Yes | 6.18 | 18 | 4.3.5.1 | [5 empty] | Given that this sentence refers to GLK operation, it would be nice to add a cross-reference to the sub-clause describing GLK operation. | Add a reference to 4.3.27 at the cited location. |  | EDITOR | SB0 |  | Editor suggestion: Accept. [Not discussed in Daejeon] |  |  |  | 2017-06-11 00:59 | EDITOR
2031 | Montemurro, Michael | 1000 | 4 | 5.1.1.2 | 14 | 18 | T | Yes | 14.18 | 18 | 5.1.1.2 | [5 empty] | What about a transmitted frame. If a GLK AP transmits a frame that has been bridged, wouldn't it take the 801Q priority tag and using its mapping to assign a UP? | Given that this amendment introduces bridging it should say something about frames that are bridged to the BSS. Something like "the 802.1Q priority tag is mapped to the UP for transmission." There needs to be something to complete the concept. This would need to be done in a mixed environment to ensure that DL traffic is properly prioritized. |  | EDITOR | SB0 | [5 empty] | 2017-06-11 00:59 | EDITOR
2032 | Montemurro, Michael | 1000 | 4 | 5.2.2.2 | 23 | 34 | T | Yes | 23.34 | 34 | 5.2.2.2 | [5 empty] | Perhaps I'm missing something, but there should be some explanatory text on how the priority is assigned in this case. The UP should map to the IEEE 801Q priority tag since they are both in the frame. | Add text to the MA-UnitData primitives, where applicable to explain that the UP is assigned to the corresponding map to the priority in the 802.1Q priority tag. |  | EDITOR | SB0 |  | Editor suggests: Reject. No change is being made to the priority parameter in this service primitive. It is not required that an 802.1Q priority tag (or VLAN tag, which includes priority) be included in the data of payload(s) of 802.11 frames or frames brdiged to/from a STA with 11ak. [Not discussed in Daejeon] |  |  |  | 2017-06-11 00:59 | EDITOR
2033 | Lepp, James | 1000 | 4 | 5.1.4 | 16 | 5 | T | Yes | 16.05 | 5 | 5.1.4 | [5 empty] | Bullet 2, sentence is structured: if v or w and x or y and z. I am left confused about this particular condition. | Please rewrite this sentence so the condition is clear. |  | EDITOR | SB0 |  | Editor: Should probably rewrite the decisionprocess in a more serial, less parallel fashion. Need submission. [Not discussed in Daejeon] |  |  |  | 2017-06-11 00:59 | EDITOR
2034 | Lepp, James | 1000 | 4 | 5.1.4 | 16 | 9 | T | No | 16.09 | 9 | 5.1.4 | [5 empty] | Should be dot11OCBactivated and not frequency specific. |  |  | EDITOR | SB0 |  | Editor: Reject, EPD use is mandated by the spectrum, not by dot11OCBactivated, as specified in Clause 5.1.4 of IEEE Std 802.11-2016. If you operated with dot11OCBactivated in, say, the 2.4 GHz band, then, except as provided by new features in 11ak, you would use LPD. [Not discussed in Daejeon] |  |  |  | 2017-06-11 00:59 | EDITOR
2035 | Lepp, James | 1000 | 4 | M.1 | 88 | 16 | T | No | 88.16 | 16 | M.1 | [5 empty] | Does the receiving STA have enough information to choose the correct encoding to decode every received frame? i.e. is 5.1.4 condition #2 deterministic and calculatable at the receiver? |  |  | EDITOR | SB0 | [5 empty] | 2017-06-11 00:59 | EDITOR
2036 | Lepp, James | 1000 | 4 | R.3.4 | 93 | 12 | E | No | 93.12 | 12 | R.3.4 |  | A |  |  | 52 | "IEEE Std." shouldn't have the "." | IEEE Std | ACCEPTED (EDITOR: 2017-06-09 22:33:41Z) | EDITOR | SB0 |  |  |  |  | 4.1 | 2017-07-02 18:53 | EDITOR
2038 | Lepp, James | 1000 | 4 | 10.63 | 67 | 21 | T | No | 67.21 | 21 | 10.63 |  | V |  |  | 52 | "A GLK non-AP STA shall support reception of a SYNRA." Is "a SYNRA" a type of frame, or is an field in the header of a frame? | A GLK non-AP STA shall support reception of frames with MAC headers including a SYNRA. | REVISED (EDITOR: 2017-05-18 01:36:00Z) "A GLK infrastructure non-AP STA shall support reception of frames with a SYNRA as RA." | EDITOR | SB0 |  |  |  |  | 4.1 | 2017-07-02 18:26 | EDITOR
2039 | Lepp, James | 1000 | 4 | 2 | 3 | 4 | E | No | 3.04 | 4 | 2 |  | A |  |  | 52 | P802.1AC-REV/D4.0, August 2015 can be updated to the published 802.1AC-2016 | change to 802.1AC-2016 instead of the draft | ACCEPTED (EDITOR: 2017-05-18 00:13:01Z) | EDITOR | SB0 |  |  |  |  | 4.1 | 2017-07-02 15:29 | EDITOR
2040 | Turner, Michelle | 1000 | 4 | 0 | 0 | 0 | G | Yes | 0 | 0 | 0 |  |  | Donald Eastlake |  |  | 802.1Qbz-2016 is not cited in text. Is it cited in the base or another amendment? If so, then there is no need to cite in text. |  |  | EDITOR | SB0 | [5 empty] | 2017-06-11 00:59 | EDITOR
2041 | Hamilton, Mark | 1000 | 4 | 2 | 3 | 4 | T | Yes | 3.04 | 4 | 2 |  | A |  |  | 52 | Update references to 802.1AC-2016 | Update references to 802.1AC-2016 | ACCEPTED (EDITOR: 2017-05-18 00:14:07Z) | EDITOR | SB0 |  |  |  |  | 4.1 | 2017-07-02 15:29 | EDITOR
2042 | Hamilton, Mark | 1000 | 4 | 3.2 | 4 | 32 | T | Yes | 4.32 | 32 | 3.2 |  | A |  |  | 52 | The service_access_point_identifiers are not passed across the DS (they are meaningless to another STA). | Insert "all except the service_access_point_identifiers", thus: "are all passed as parameters across the MAC service access point (SAP) and are all except the service_access_point_identifiers delivered across the distribution system ..." | ACCEPTED (EDITOR: 2017-06-09 19:34:59Z) | EDITOR | SB0 |  |  |  |  | 4.1 | 2017-07-02 15:40 | EDITOR
2043 | Hamilton, Mark | 1000 | 4 | 3.2 | 4 | 37 | T | Yes | 4.37 | 37 | 3.2 |  | V |  |  | 52 | We could be a bit more specific about how we use/mean the term "MS-SAP", since it is used exclusively for the "MAC Service" provided by 802.11. Also, change the name to "Method Specific" to match 802.1AC. Lastly, whey is this using initial capital letters, is this defined somewhere else? | Change the name to "method specific ...", and use lower case letters for the name. Change the definition to "The point at which an instance of the IEEE 802.11 method-specific MAC Service is offered." | REVISED (EDITOR: 2017-05-18 00:31:30Z) Make proposed changes. Also delete the "(MS)" from the definition since we do not use that separately. | EDITOR | SB0 |  |  |  |  | 4.1 | 2017-07-02 15:43 | EDITOR
2044 | Hamilton, Mark | 1000 | 4 | 3.2 | 4 | 40 | E | No | 4.4 | 40 | 3.2 |  | A |  |  |  | Plural/singular mismatch: "... a medium access ... data units (MPDUs) ..." | Make consistent |  | EDITOR | SB0 |  | See CID 2128 |  |  |  | 2017-07-02 15:59 | EDITOR
2045 | Hamilton, Mark | 1000 | 4 | 3.2 | 4 | 44 | E | No | 4.44 | 44 | 3.2 |  | A |  |  | 52 | A frame can be "group addressed", but an RA can be a "group address" or an individual address. (RAs are not "addressed", they are an address, and group address is one possible format/style. So, the adjective use is inappropriate.) | Change "group addressed" to "group address". Apply throughout the draft, where the usage is "group addressed RA". | ACCEPTED (EDITOR: 2017-05-18 00:34:18Z) | EDITOR | SB0 |  |  |  |  | 4.1 | 2017-07-02 16:10 | EDITOR
2046 | Hamilton, Mark | 1000 | 4 | 3.4 | 5 | 5 | E | Yes | 5.05 | 5 | 3.4 |  | A |  |  | 52 | Add "GLK-GCR" and "MS-SAP" to the acronym list | Add "GLK-GCR: general link groupcast with retries" and "MS-SAP: method-specific service access point" | ACCEPTED (EDITOR: 2017-05-18 01:05:15Z) | EDITOR | SB0 |  |  |  |  | 4..1 | 2017-07-02 16:15 | EDITOR
2047 | Hamilton, Mark | 1000 | 4 | 4.3.20.4 | 6 | 32 | E | No | 6.32 | 32 | 4.3.20.4 |  | A |  |  |  | Clarity improvement. | Replace the two sentences that both start, "The MBSS interconnects with other BSSs", with, "The MBSS can interconnect with other BSSs either through a non-GLK mesh STA using a DS, or through a GLK mesh STA accessing a bridge port." | ACCEPTED (EDITOR: 2017-05-18 03:31:05Z) | EDITOR | SB0 | [5 empty] | 2017-07-02 16:25 | EDITOR
2048 | Hamilton, Mark | 1000 | 4 | 4.3.27.1 | 7 | 24 | E | Yes | 7.24 | 24 | 4.3.27.1 |  | A |  |  | 52 | Typo | "define" should be "defined" | ACCEPTED (EDITOR: 2017-05-18 03:32:19Z) | EDITOR | SB0 |  |  |  |  | 4.1 | 2017-07-02 16:29 | EDITOR
2049 | Hamilton, Mark | 1000 | 4 | 4.3.27.1 | 7 | 38 | T | Yes | 7.38 | 38 | 4.3.27.1 | [5 empty] | A four-address format is "necessary" only if a basic A-MSDU is also not being used. | Add "or basic A-MSDU format" between "four-address frame format" and "is necessary" |  | EDITOR | SB0 |  | Editor suggestion: Accept. [Not Discussed in Daejoen] |  |  |  | 2017-06-11 00:59 | EDITOR
2050 | Hamilton, Mark | 1000 | 4 | 4.3.27.2 | 8 | 7 | E | Yes | 8.07 | 7 | 4.3.27.2 | [5 empty] | This subclause is not restricted to/associated with GLK use. It is confusing for it to be a subclause of 4.3.27 (GLK). | Promote 4.3.27.2 up a level (to 4.3.28, for example). |  | EDITOR | SB0 | [5 empty] | 2017-06-11 00:59 | EDITOR
2051 | Hamilton, Mark | 1000 | 4 | 4.3.27.3 | 8 | 26 | T | Yes | 8.26 | 26 | 4.3.27.3 |  | V |  |  |  | The subset is not "arbitrary", it is specific and purposeful. | Change "arbitrary" to "specific" |  | EDITOR | SB0 |  | Editor suggestion: Revise. Change "an arbitrary subset" to "a specified subset". |  |  |  | 2017-06-11 00:59 | EDITOR
2052 | Hamilton, Mark | 1000 | 4 | 4.3.27.3 | 8 | 30 | T | No | 8.3 | 30 | 4.3.27.3 | [5 empty] | There are two main reasons for selective reception, one is to stop 'reflection' as indicated, the other is to break loops. It would helpful to mention this second (very common) use here, in the introductory sentence, to match the later sentences. | Add "or to break loops in the network topology." to the end of the first sentence of this (second) paragraph of 4.3.27.3. Also change "service requirement" to "service requirements" (plural) earlier in the sentence, to match. |  | EDITOR | SB0 | [5 empty] | 2017-06-11 00:59 | EDITOR
2053 | Hamilton, Mark | 1000 | 4 | 4.3.27.3 | 8 | 45 | T | Yes | 8.45 | 45 | 4.3.27.3 | [5 empty] | Only infrastructure STAs need to support SYNRA, since only an AP can send it. Also, only non-AP STA have to support reciept, APs only support transmission. | Replace "non-mesh" with "infrastructure, non-AP" |  | EDITOR | SB0 | [5 empty] | 2017-06-11 00:59 | EDITOR
2054 | Hamilton, Mark | 1000 | 4 | 4.3.27.4.3 | 11 | 3 | T | Yes | 11.03 | 3 | 4.3.27.4.3 | [5 empty] | Selective transmission can be provided by SYNRA, or by serial unicast. | Replace "is" with "can be". Consider adding, "... or by serial unicast." |  | EDITOR | SB0 |  | Editor suggestion: Revise. Replace "is" as suggested and add suggested additional wording. [Not discussed in Daejeon.] |  |  |  | 2017-06-11 00:59 | EDITOR
2055 | Hamilton, Mark | 1000 | 4 | 4.3.27.4.3 | 12 | 3 | T | Yes | 12.03 | 3 | 4.3.27.4.3 | [5 empty] | Figure 4-13c confuses what an "ESS" is. It implies that only the non-GLK STAs/AP are part of an ESS. Nothing else in the text says that a BSS with some GLK STAs isn't also part of an ESS. | Clarify what the "ESS" box in Figure 4-13c represents. As this clarifies whether GLK STAs are part of an ESS, check that all the text (including baseline text) is consistent with this view. |  | EDITOR | SB0 | [5 empty] | 2017-06-11 00:59 | EDITOR
2056 | Hamilton, Mark | 1000 | 4 | 4.5.3.4 | 13 | 42 | E | No | 13.42 | 42 | 4.5.3.4 |  | A |  |  | 52 | Singular "maintain" | Delete the 's' | ACCEPTED (EDITOR: 2017-06-09 21:20:19Z) | EDITOR | SB0 |  |  |  |  | 4.1 | 2017-07-02 16:32 | EDITOR
2057 | Hamilton, Mark | 1000 | 4 | 5.1.1.3 | 15 | 25 | T | Yes | 15.25 | 25 | 5.1.1.3 | [5 empty] | This last sentence of new text, while true, doesn't tell me how to use the priority parameter, and that's the point of this subclause | Add text/clarify how the priority parameter is used in GLK APs. |  | EDITOR | SB0 | [5 empty] | 2017-06-11 00:59 | EDITOR
2058 | Hamilton, Mark | 1000 | 4 | 5.1.1.3 | 15 | 27 | T | Yes | 15.27 | 27 | 5.1.1.3 | [5 empty] | Baseline text in this subclause that deals with priority of Contention or ContentionFree need to be clarified for GLK (as not used). | Modify the 5th paragraph of baseline 5.1.1.3 (that starts, "The noninteger values ..." to note that noninteger values of priority are not used for GLK STAs, similarly to the non-use for QoS STAs. |  | EDITOR | SB0 | [5 empty] | 2017-06-11 00:59 | EDITOR
2059 | Hamilton, Mark | 1000 | 4 | 4.3.27.1 | 7 | 18 | T | Yes | 7.18 | 18 | 4.3.27.1 | [5 empty] | Are GLK STAs necessarily QoS STAs? | Clarify. |  | EDITOR | SB0 | Needs submission | Editor Suggestion: Revise. Yes. Should be mentioned informationally here and normatively in 11.48.1. |  |  |  | 2017-06-11 00:59 | EDITOR
2060 | Hamilton, Mark | 1000 | 4 | 5.1.5.1 | 18 | 1 | E | No | 18.01 | 1 | 5.1.5.1 |  | A |  |  | 52 | The "Null" on the same row as "SYNRA Receiver Filetering" is also new text, and should be underlined. | Unline Null here, and the equivalent ones in Figure 5-2. | ACCEPTED (EDITOR: 2017-06-09 21:31:28Z) | EDITOR | SB0 |  |  |  |  | 4.1 | 2017-07-08 13:13 | EDITOR
2061 | Hamilton, Mark | 1000 | 4 | 5.1.5.5 | 20 | 11 | E | Yes | 20.11 | 11 | 5.1.5.5 |  | A |  |  | 52 | There is no other kind of mesh gate, so no need for the qualification "non-GLK" | Delete this change. | ACCEPTED (EDITOR: 2017-06-09 21:32:58Z) | EDITOR | SB0 |  |  |  |  | 4.1 | 2017-07-02 16:34 | EDITOR
2062 | Hamilton, Mark | 1000 | 4 | 5.1.5.7 | 20 | 19 | E | No | 20.19 | 19 | 5.1.5.7 |  | A |  |  | 52 | "an GLK" -> "a GLK" | "an" -> "a" | ACCEPTED (EDITOR: 2017-06-09 21:36:00Z) | EDITOR | SB0 |  |  |  |  | 4.1 | 2017-07-02 16:38 | EDITOR
2063 | Hamilton, Mark | 1000 | 4 | 5.1.5.7 | 20 | 18 | E | No | 20.18 | 18 | 5.1.5.7 |  | A |  |  | 52 | This sentence is pretty hard to understand. | Replace with, "In a GLK STA's MAC data plane architecture, the role-specific behavior block, as shown in Figure 5-8, the MAC service inferface includes a station vector, to provide service to a GLK convergence function. | ACCEPTED (EDITOR: 2017-06-09 21:33:46Z) | EDITOR | SB0 |  |  |  |  | 4.1 | 2017-07-02 16:37 | EDITOR
2064 | Hamilton, Mark | 1000 | 4 | 5.1.5.9 | 21 | 19 | T | Yes | 21.19 | 19 | 5.1.5.9 | [5 empty] | Other mesh STAs (not GLK mesh STAs) don't support GLK functions, implicitly or otherwise. They support GLK _links_ because the GLK aspect is transparent to them. But, they are not doing any sort of GLK function(s). | Delete "support GLK functions and" |  | EDITOR | SB0 | [5 empty] | 2017-06-11 00:59 | EDITOR
2065 | Hamilton, Mark | 1000 | 4 | 5.1.5.9 | 22 | 1 | E | Yes | 22.01 | 1 | 5.1.5.9 |  | A |  |  | 52 | This sentence is confusing, "The function of this block in a mesh STA is described in 10.35." But, this block isn't in a mesh STA, it's in a GLK mesh STA. I can't tell if the sentence meant to be exclusive of GLK mesh STA, or implicitly assumed the "GLK" part, or what. Given the next sentence covers GLK mesh STA behavior, what is this first sentence saying. | Merge with next sentence, thus: "In a GLK mesh STA, the function of this block is described in 10.35, to provide access to ..." | ACCEPTED (EDITOR: 2017-06-09 21:36:45Z) | EDITOR | SB0 |  |  |  |  | 4.1 | 2017-07-02 16:42 | EDITOR
2066 | Hamilton, Mark | 1000 | 4 | 5.2.2.1 | 23 | 22 | T | Yes | 23.22 | 22 | 5.2.2.1 | [5 empty] | Better to clarify that the MSDU is transferred from a bridge _port_ to a peer bridge _port_. | Insert "port(s)" after "bridge(s)" in this sentence. Samet hing in 5.2.2.4. (But, 5.2.2.3 is okay, as is.) Again, similar changes in through 5.2.3 and 5.2.4. |  | EDITOR | SB0 |  | Editor suggests Accept. [Not discussed in Daejeon] |  |  |  | 2017-06-11 00:59 | EDITOR
2067 | Hamilton, Mark | 1000 | 4 | 6.3.7.4.2 | 32 | 13 | T | Yes | 32.13 | 13 | 6.3.7.4.2 | [5 empty] | To avoid ambiguity, it is the requesting STA (not the AP's STA) capabilities indicated by the GLK Capabilities parameter. | Add "requesting" before "STA" in the Description column for the GLK Capabilities parameter. Same thing in 6.3.8.4.2. |  | EDITOR | SB0 | [5 empty] | 2017-06-11 00:59 | EDITOR
2068 | Hamilton, Mark | 1000 | 4 | 6.3.7.4.2 | 32 | 13 | T | Yes | 32.13 | 13 | 6.3.7.4.2 | [5 empty] | The Description for the GLK-GCR Parameter Set should include "if present" language, similar to what's in 6.3.7.3.2. | Change to, "Specifies the values from the GLK-GCR Parameter Set element if such an element was present in the Association Request frame, otherwise null." Same thing in 6.3.8.4.2. |  | EDITOR | SB0 | [5 empty] | 2017-06-11 00:59 | EDITOR
2069 | Hamilton, Mark | 1000 | 4 | 6.3.27 | 41 | 1 | T | Yes | 41.01 | 1 | 6.3.27 | [5 empty] | Since there is a GLK Capabbilities element in the DLS Request frame, shouldn't it be passed in to the MLME-DLS.request? (Other capabilities are not listed, also - why not?) | Add GLK Capabiliities parameter to the MLME-DLS.request, to match the .indication. |  | EDITOR | SB0 | [5 empty] | 2017-06-11 00:59 | EDITOR
2070 | Hamilton, Mark | 1000 | 4 | 6.3.27.3.2 | 41 | 19 | T | Yes | 41.19 | 19 | 6.3.27.3.2 | [5 empty] | The GLK Capabilities is present if it was included in the DLS Response frame. | Change "if dot11GLKImplemented is true" to "if present in the received DLS Response frame", similar to the Associate frame primitives. |  | EDITOR | SB0 | [5 empty] | 2017-06-11 00:59 | EDITOR
2071 | Hamilton, Mark | 1000 | 4 | 6.3.27.3.2 | 41 | 19 | T | Yes | 41.19 | 19 | 6.3.27.3.2 | [5 empty] | Clarify which "STA" this is referencing. Probably the transmitter of the DLS Response. | Insert "that transmitted the DLS Response" at the end of the Description, or remove this reference to "supported by the STA" and only refer to the received DLS Response frame contents, similarly to the Associate.confirm. Same thing in 6.3.27.4.2. In 6.3.27.5.2 add that this is the capabilities of the responding STA. |  | EDITOR | SB0 | [5 empty] | 2017-06-11 00:59 | EDITOR
2072 | Hamilton, Mark | 1000 | 4 | 9.3.1.8.1 | 43 | 13 | E | No | 43.13 | 13 | 9.3.1.8.1 |  | A |  |  | 52 | The change also renames the GCR field. (Worth noting, so it doesn't get missed/lost.) | Add "renames and" before "widens". Same thing in 9.3.1.9.1 | ACCEPTED (EDITOR: 2017-06-09 21:41:51Z) | EDITOR | SB0 |  |  |  |  | 4.1 | 2017-07-02 16:45 | EDITOR
2073 | Hamilton, Mark | 1000 | 4 | 9.3.1.8.7 | 44 | 1 | T | Yes | 44.01 | 1 | 9.3.1.8.7 | [5 empty] | This is for the "GLK-GCR BlockAcqReq" variant. | Add "GLK-GCR" before "BlockAcqReq" |  | EDITOR | SB0 | [5 empty] | 2017-06-11 00:59 | EDITOR
2074 | Hamilton, Mark | 1000 | 4 | 9.3.1.8.7 | 44 | 16 | E | Yes | 44.16 | 16 | 9.3.1.8.7 |  | A |  |  | 52 | Redundant sentence. | Delete the sentence, "The Block Ack Starting Sequence Control subfield is shown in Figure 9-31a (Block Ack Starting Sequence Control subfield)." Same thing in 9.3.1.9.7. | ACCEPTED (EDITOR: 2017-06-09 21:42:39Z) | EDITOR | SB0 |  |  |  |  | 4.1 | 2017-07-02 16:54 | EDITOR
2075 | Hamilton, Mark | 1000 | 4 | 9.3.1.8.7 | 44 | 19 | T | Yes | 44.19 | 19 | 9.3.1.8.7 | [5 empty] | There is no Fragment Number subfield | Delete the last sentence of this paragraph. Same thing in 9.3.1.9.7. |  | EDITOR | SB0 | [5 empty] | 2017-06-11 00:59 | EDITOR
2076 | Hamilton, Mark | 1000 | 4 | 9.3.1.9.7 | 46 | 7 | E | Yes | 46.07 | 7 | 9.3.1.9.7 |  | A |  |  | 52 | Incorrect Figure reference, it should be 9-38a. | Change "8-37a" to "9-38a" | ACCEPTED (EDITOR: 2017-06-09 21:43:36Z) | EDITOR | SB0 |  |  |  |  | 4.1 | 2017-07-02 16:55 | EDITOR
2077 | Hamilton, Mark | 1000 | 4 | 9.3.2.1.2 | 49 | 6 | T | Yes | 49.06 | 6 | 9.3.2.1.2 | [5 empty] | To help the reader understand how address formats and address spaces relate, a Note would be helpful here. | Add, "NOTE--802 and 802.1CQ define MAC addresses with similar format to a SYNRA. However, these addresses are DAs in the context of 802.11, and since all group address DA frames will be transmitted with a SYNRA from a GLK AP, the similar formats are disambiguated by virtue of being used within an RA or a DA." |  | EDITOR | SB0 | [5 empty] | 2017-06-11 00:59 | EDITOR
2078 | Hamilton, Mark | 1000 | 4 | 9.3.2.1.2 | 49 | 19 | E | Yes | 49.19 | 19 | 9.3.2.1.2 |  | A |  |  | 52 | Incorrect Figure reference, it should be 9-53b | Change "8-52b" to "9-53b" | ACCEPTED (EDITOR: 2017-06-09 21:45:18Z) | EDITOR | SB0 |  |  |  |  | 4.1 | 2017-07-02 16:59 | EDITOR
2079 | Hamilton, Mark | 1000 | 4 | 9.3.3.3 | 52 | 3 | E | Yes | 52.03 | 3 | 9.3.3.3 | [5 empty] | Should all the new parameters' Notes include the "Otherwise this element is not present"? What is the current convention? | Add "Otherwise, this element is not present" to the end of the Notes for 9.3.3.3 through 9.3.4.2 and for 9.6.4.2 through 9.6.13.3, unless it is already there. |  | EDITOR | SB0 | [5 empty] | 2017-06-11 00:59 | EDITOR
2080 | Hamilton, Mark | 1000 | 4 | 9.4.1.7 | 55 | 3 | T | Yes | 55.03 | 3 | 9.4.1.7 | [5 empty] | There does not appear to be any text describing how/when this new reason code would be used. | Delete the changes to subclause 9.4.1.7, or add text somewhere saying when this would be used. |  | EDITOR | SB0 | [5 empty] | 2017-06-11 00:59 | EDITOR
2081 | Hamilton, Mark | 1000 | 4 | 9.4.1.11 | 55 | 10 | E | Yes | 55.1 | 10 | 9.4.1.11 |  | A |  |  | 52 | Incorrect subclause reference, should be 9.6.29. | Change "9.6.24" to "9.6.29" | ACCEPTED (EDITOR: 2017-06-09 21:59:47Z) | EDITOR | SB0 |  |  |  |  | 4.1 | 2017-07-02 17:00 | EDITOR
2082 | Hamilton, Mark | 1000 | 4 | 9.4.2.219 | 57 | 20 | E | Yes | 57.2 | 20 | 9.4.2.219 |  | A |  |  | 52 | Incorrect table reference, should be 9-262aa | Change "9-252aa" to "9-262aa" | ACCEPTED (EDITOR: 2017-06-09 22:00:51Z) | EDITOR | SB0 |  |  |  |  | 4.1 | 2017-07-02 17:01 | EDITOR
2083 | Hamilton, Mark | 1000 | 4 | 9.4.2.220 | 57 | 29 | T | Yes | 57.29 | 29 | 9.4.2.220 | [5 empty] | The GLK-GCR Parameter Set element is also transmitted by non-AP STAs, but isn't described here. | Add a new first setence to this paragraph, "The GLK-GCR Parameter Set element is transmitted by a non-AP STA to indicate its buffering capabilitiy to support GLK-GCR." |  | EDITOR | SB0 | [5 empty] | 2017-06-11 00:59 | EDITOR
2084 | Hamilton, Mark | 1000 | 4 | 9.4.2.220 | 58 | 5 | E | Yes | 58.05 | 5 | 9.4.2.220 |  | A |  |  | 52 | Missing "is" | Add "is" before "shown" | ACCEPTED (EDITOR: 2017-06-09 22:01:22Z) | EDITOR | SB0 |  |  |  |  | 4.1 | 2017-07-02 17:18 | EDITOR
2085 | Hamilton, Mark | 1000 | 4 | 9.4.2.220 | 58 | 16 | T | Yes | 58.16 | 16 | 9.4.2.220 |  |  | Ganesh Venkatesan |  |  | The use of GLK-GCR Parameters by an associating non-AP STA is confusing. Presumably, the Retransmission Policy and Starting Sequence Number fields are reserved in this case, but the Buffer Size is used. This is counter to this sentence that says the Retransmission Policy has to be 3 for the Buffer Size not to be reserved, for example. | Remove the concept of the Buffer Size being used if the Retransmission Policy is 3 and reserved otherwise from this first sentence. Change the next paragraph "decide its reordering buffer size" to "decide the reordering buffer size for this GLK-GCR block ack agreement". Add the concept of the Buffer Size being used if the Retransmission Policy is 3 and reserved otherwise back in, in the following paragraph (about (Re)Association Response). In the (Re)Association Request paragraph, add that the Retransmission Policy and Starting Sequence Number fields are reserved. Add "In an Association Response or Reassociation Response ..." to the start of the last paragraph. |  | EDITOR | SB0 | [5 empty] | 2017-06-11 00:59 | EDITOR
2086 | Hamilton, Mark | 1000 | 4 | 9.4.2.220 | 58 | 29 | T | Yes | 58.29 | 29 | 9.4.2.220 |  | A |  |  | 52 | This paragraph is redundant with the above three. (Except the part about "this particular TID" which is just incorrect.) | Delete this paragraph. | ACCEPTED (EDITOR: 2017-06-09 22:03:49Z) | EDITOR | SB0 |  |  |  |  | 4.1 | 2017-07-02 17:20 | EDITOR
2087 | Hamilton, Mark | 1000 | 4 | 9.6.29.1 | 61 | 9 | E | No | 61.09 | 9 | 9.6.29.1 |  | A |  |  | 52 | Actually, there is currently only one GLK Action frame format defined. | Delete the first sentence, "Several Action frame formats are defined to support GLK functionality." | ACCEPTED (EDITOR: 2017-06-09 22:06:05Z) | EDITOR | SB0 |  |  |  |  | 4.1 | 2017-07-02 17:23 | EDITOR
2088 | Hamilton, Mark | 1000 | 4 | 10.2.8 | 62 | 12 | T | Yes | 62.12 | 12 | 10.2.8 |  | V |  |  | 52 | With the addition of the "non-GLK non-AP" qualifier, this paragraph is now vacuous about GLK STAs' and APs' address filtering (other than SYNRA filtering). Perhaps all GLK STAs do no address filtering, relying on the bridge(s) to sort out MSDU forwarding - it would be good to say so explicitly. And, non-GLK APs rely on the DS for the same thing - again, it would be good to state so explicitly. | Add to the end of the paragraph, "No address filtering is performed by a non-GLK AP, or a GLK AP for any individually addressed MPDUs received over a non-general link, instead all MSDUs so received are passed to the DS for further processing. No other filtering is performed by GLK STAs for individually addressed MPDUs recieved over a general link, instead all MSDUs so recieved are passed to the GLK convergence function and therevy to the bridge for further processing." | REVISED (EDITOR: 2017-05-18 02:01:48Z) Rplace the last sentence of the paragraph with "Address 1 filtering is as specified in 10.63 (SYNRA filtering operation) when Address 1 is a SYNRA. A non-GLK AP does not perform DA filtering; all MSDUs so received are passed to the DS for further processing. A GLK AP does not perform any DA filtering for MPDUs received over a non-general link; all MSDUs so received are passed to the DS for further processing. A GLK STA does not perform DA filtering for MPDUs received over a general link; all MSDUs so received are passed to the GLK convergence function and thence to the bridge for further processing." | EDITOR | SB0 |  |  |  |  | 4.1 | 2017-07-02 17:37 | EDITOR
2089 | Hamilton, Mark | 1000 | 4 | 10.12 | 62 | 37 | T | Yes | 62.37 | 37 | 10.12 |  | A |  |  | 52 | With the addition of these qualifiers, this text is now vacuous about GLK non-AP STAs. | Add to the end of the paragraph, "In GLK transmissions by a non-AP STA, the Address 1 field shall be set to an individual address." | ACCEPTED (EDITOR: 2017-05-18 01:06:51Z) | EDITOR | SB0 |  |  |  |  | 4.1 | 2017-07-02 17:40 | EDITOR
2090 | Hamilton, Mark | 1000 | 4 | 10.24.1 | 63 | 13 | E | Yes | 63.13 | 13 | 10.24.1 |  | V |  |  | 52 | The sentence is confusing. What "block of frames" is being referenced (no clear antecedent). | Add something to describe how blocks of frames happen in the GLK-GCR case. Maybe split the preceeding paragraph, so the flow is: 1) discuss initialization for non-GLK-GCR case; 2) discuss initialization for GLK-GCR case, then 3) discuss sending and acknowledging blocks of frames, wihch is applicable to both cases. | REVISED (EDITOR: 2017-05-18 02:09:22Z) Change "The MPDUs within the block of frames" to "The MPDUs within a block of SYNRA addressed Data frames". | EDITOR | SB0 |  |  |  |  | 4.1 | 2017-07-02 17:43 | EDITOR
2091 | Hamilton, Mark | 1000 | 4 | 10.24.10.1 | 64 | 29 | E | Yes | 64.29 | 29 | 10.24.10.1 | [5 empty] | Is it normal to refer to a subclause by number, within itself, or just say "this subclause" (in which case, fix the missing open parenthesis)? | Fix the reference text. |  | EDITOR | SB0 | [5 empty] | 2017-06-11 00:59 | EDITOR
2092 | Hamilton, Mark | 1000 | 4 | 10.24.10.2 | 64 | 36 | E | Yes | 64.36 | 36 | 10.24.10.2 |  | V |  |  | 52 | There appears to be no change in this text (other than the addition of the parenthetical subclause title). | Remove this change, unless it is intentionally here to add the subclause title, in which case insert the missing open paren. | REVISED (EDITOR: 2017-05-18 02:15:03Z) - Remove change. | EDITOR | SB0 |  |  |  |  | 4.1 | 2017-07-02 18:04 | EDITOR
2093 | Hamilton, Mark | 1000 | 4 | 10.24.10.2 | 64 | 41 | E | No | 64.41 | 41 | 10.24.10.2 |  | A |  |  | 52 | Editing instructions are in an odd font | Fix the font. | ACCEPTED (EDITOR: 2017-05-18 02:48:27Z) | EDITOR | SB0 |  |  |  |  | 4.1 | 2017-07-02 18:13 | EDITOR
2094 | Hamilton, Mark | 1000 | 4 | 10.62 | 66 | 34 | E | Yes | 66.34 | 34 | 10.62 |  | V |  |  | 52 | Reference is messed up. Either this should be a reference to 10.63 (which doesn't really seem right) or this a self-reference to this subclause (which is pointless). | Delete, "as specified in 10.62 (SYNRA filtering operaiton)" | REVISED (EDITOR: 2017-07-02 18:15:56Z) - Replace "as specified in 10.62 (SYNRA filtering operaiton), using" with "in". | EDITOR | SB0 |  |  |  |  | 4.1 | 2017-07-02 18:23 | EDITOR
2095 | Hamilton, Mark | 1000 | 4 | 10.62 | 66 | 39 | T | Yes | 66.39 | 39 | 10.62 |  | A |  |  | 52 | Inappropriate use of "may" | Change "may" to "might". This is not permission. | ACCEPTED (EDITOR: 2017-05-18 01:15:50Z) | EDITOR | SB0 |  |  |  |  | 4.1 | 2017-07-02 18:24 | EDITOR
2096 | Hamilton, Mark | 1000 | 4 | 10.63 | 67 | 21 | T | Yes | 67.21 | 21 | 10.63 |  | V |  |  | 52 | Only infrastructure STAs need to support SYNRA, since only an AP can send it. | Add "infrastructure" before "non-AP" | REVISED (EDITOR: 2017-05-18 01:37:20Z) "A GLK infrastructure non-AP STA shall support reception of frames with a SYNRA as the RA." | EDITOR | SB0 |  |  |  |  | 4.1 | 2017-07-02 18:27 | EDITOR
2097 | Hamilton, Mark | 1000 | 4 | 11.2.3.6 | 68 | 40 | T | Yes | 68.4 | 40 | 11.2.3.6 |  | A |  |  | 52 | Only BUs not handled with SYNRA are buffered. Need to qualify this, similarly to 12.3.1. | Add "that arrive via the DS" after "group addressed BUs" | ACCEPTED (EDITOR: 2017-05-18 03:08:53Z) | EDITOR | SB0 |  |  |  |  | 4.1 | 2017-07-02 18:30 | EDITOR
2098 | Hamilton, Mark | 1000 | 4 | 11.2.3.6 | 69 | 3 | T | Yes | 69.03 | 3 | 11.2.3.6 |  |  | Donald Eastlake |  |  | A BU is , in effect, an MSDU. Therefore, it can't be "SYNRA" or "non-SYNRA". Reword. Above, we have used, "that arrive via the DS" to separate non-GLK group addressed MSDUs from those that will get SYNRA handling. | Reword all uses of "non-SYNRA" being applied to BUs in bullet (f). (7 occurances) Refer to the MSDU being received via the DS rather than whether they are SYNRA or not. (Do we need to worry about group addressed Management frames?) Same thing throughout 11.2.3.7. |  | EDITOR | SB0 | Needs submission |  |  |  |  | 2017-06-11 00:59 | EDITOR
2099 | Hamilton, Mark | 1000 | 4 | 11.3.5.3 | 71 | 18 | E | No | 71.18 | 18 | 11.3.5.3 |  | A |  |  | 52 | For consistency, and clarity, add "all of the" to be clear. | Add "all of" before "the membership selectors". Same thing in 11.3.5.5. | ACCEPTED (EDITOR: 2017-05-18 03:20:35Z) | EDITOR | SB0 |  |  |  |  | 4.1 | 2017-07-02 18:32 | EDITOR
2100 | Hamilton, Mark | 1000 | 4 | 11.3.5.4 | 71 | 24 | T | Yes | 71.24 | 24 | 11.3.5.4 |  |  | Ganesh Venkatesan |  |  | Why is GLK-GCR affected by reassociation to the same AP, when legacy GCR is not? | Move "GLK-GCR agreement" to the second bullet list, instead of the first. |  | EDITOR | SB0 | Needs submission | Probably Reject. |  |  |  | 2017-06-11 00:59 | EDITOR
2101 | Hamilton, Mark | 1000 | 4 | 11.24.16.3.1 | 71 | 36 | E | No | 71.36 | 36 | 11.24.16.3.1 | [5 empty] | This text seems out of place in the cited locations. | Make these new paragraphs be together, at the end of 10.24.16.3.1. |  | EDITOR | SB0 | [5 empty] | 2017-06-11 00:59 | EDITOR
2102 | Hamilton, Mark | 1000 | 4 | 11.24.16.4.2 | 73 | 18 | E | Yes | 73.18 | 18 | 11.24.16.4.2 |  | A |  |  | 52 | We don't usually use "STA" with an AP, unless it is critical to some subtle understanding, which is not the case here. | Delete "STA" | ACCEPTED (EDITOR: 2017-05-18 03:11:50Z) | EDITOR | SB0 |  |  |  |  | 4.1 | 2017-07-02 18:36 | EDITOR
2103 | Hamilton, Mark | 1000 | 4 | 11.24.16.4.2 | 73 | 18 | E | Yes | 73.18 | 18 | 11.24.16.4.2 |  | A |  |  | 52 | "setup" is a noun. This should be "set up" | Replace "setup" with "set up" | ACCEPTED (EDITOR: 2017-05-18 03:12:32Z) | EDITOR | SB0 |  |  |  |  | 4.1 | 2017-07-02 18:35 | EDITOR
2104 | Hamilton, Mark | 1000 | 4 | 11.24.16.4.2 | 73 | 19 | E | Yes | 73.19 | 19 | 11.24.16.4.2 |  | A |  |  | 52 | Unparallel: "a group addressed frames" | Delete "a" | ACCEPTED (EDITOR: 2017-05-18 03:13:03Z) | EDITOR | SB0 |  |  |  |  | 4.1 | 2017-07-02 18:36 | EDITOR
2105 | Hamilton, Mark | 1000 | 4 | 11.24.16.4.2 | 73 | 22 | T | Yes | 73.22 | 22 | 11.24.16.4.2 |  | V |  |  | 52 | Can any type of GLK STA, other than an AP, provide GLK-GCR service? | Change "GLK STA" to "GLK AP", for consistency with the rest of the paragraph, unless this is technically required. | REVISED (EDITOR: 2017-05-18 03:16:52Z) Change "GLK STA" to "GLK AP". | EDITOR | SB0 |  |  |  |  | 4.1 | 2017-07-02 18:37 | EDITOR
2106 | Hamilton, Mark | 1000 | 4 | 11.49.2 | 75 | 1 | E | Yes | 75.01 | 1 | 11.49.2 | [5 empty] | These setences are confusing. | Change the sentence around "and is available in", to remove ambiguity about what is available - perhaps just replace "and" with a comma. In the next bulleted item (windowed set...) add some nouns - the minimum what, for example (presumably link rate, but that is confusing)? |  | EDITOR | SB0 | [5 empty] | 2017-06-11 00:59 | EDITOR
2107 | Hamilton, Mark | 1000 | 4 | 11.49.2 | 76 | 21 | T | Yes | 76.21 | 21 | 11.49.2 | [5 empty] | Improve clarity/accuracy of this statement. It only applies for transparent FST. And, clarify which MAC SAP (there is no antecedent to the "the") | Change "FST" to "transparent FST". Add aggregated, thus "relative to the aggregated MAC SAP" |  | EDITOR | SB0 | [5 empty] | 2017-06-11 00:59 | EDITOR
2108 | Hamilton, Mark | 1000 | 4 | 11.5 | 76 | 25 | T | Yes | 76.25 | 25 | 11.5 |  | V |  |  | 52 | The case of a STA operating in 5.9 GHz bands is missing. I think we meant these to also be EPD STAs. | Add a sentence, "A STA operating in the 5.9 GHz bands is an EPD STA." | REVISED (EDITOR: 2017-05-18 01:58:42Z) Replace the first two sentences with "A STA operating in the 5.9 GHz bands is an EPD STA and dot11EPDImplemented shall be set to true to nor present. For an EPD STA not operating in the 5.9 GHz bands, dot111EPDImplemented shall be set to true. For a non-EPD STA dot11EPDImplemented shall be set to false or not present." | EDITOR | SB0 |  |  |  |  | 4.1 | 2017-07-02 18:47 | EDITOR
2109 | Hamilton, Mark | 1000 | 4 | 14.11.1 | 77 | 36 | E | Yes | 77.36 | 36 | 14.11.1 |  | A |  |  | 52 | Meant to say "GLK mesh STA" here | Change "GLK mesh gate" to "GLK mesh STA" | ACCEPTED (EDITOR: 2017-05-18 03:26:48Z) | EDITOR | SB0 |  |  |  |  | 4.1 | 2017-07-02 18:48 | EDITOR
2110 | Hamilton, Mark | 1000 | 4 | B.4.4.2 | 80 | 11 | E | Yes | 80.11 | 11 | B.4.4.2 |  | A |  |  | 52 | Incorrect cross-reference | Replace "FT44" in the Status column, with "FT52" | ACCEPTED (EDITOR: 2017-06-09 22:20:04Z) | EDITOR | SB0 |  |  |  |  | 4.1 | 2017-07-02 18:50 | EDITOR
2111 | Hamilton, Mark | 1000 | 4 | B.4.4.4 | 81 | 2 | T | Yes | 81.02 | 2 | B.4.4.4 | [5 empty] | Receiving a SYNRA is only for non-AP STAs. CFIndepSTA is a better qualifier, as it eliminates the STA within an AP. | Change "CFSTAofAP" to "CFIndepSTA" |  | EDITOR | SB0 | [5 empty] | 2017-06-11 00:59 | EDITOR
2112 | Hamilton, Mark | 1000 | 4 | C.3 | 85 | 20 | E | Yes | 85.2 | 20 | C.3 |  | A |  |  | 52 | Typo | Change "report" to "reported" | ACCEPTED (EDITOR: 2017-06-09 22:21:04Z) | EDITOR | SB0 |  |  |  |  | 3.1 | 2017-07-02 18:51 | EDITOR
2113 | Hamilton, Mark | 1000 | 4 | C.3 | 85 | 32 | T | Yes | 85.32 | 32 | C.3 | [5 empty] | It would be good to say what it means when true. | Add a sentence to the start of the DESCRIPTION: ""When true, this attribute indicates a GLK-GCR capable STA." |  | EDITOR | SB0 | [5 empty] | 2017-06-11 00:59 | EDITOR
2114 | Hamilton, Mark | 1000 | 4 | C.3 | 86 | 9 | T | Yes | 86.09 | 9 | C.3 | [5 empty] | dot11GLKLinkRawRate is not related to the samples window. | Move dot11GLKLinkRateReported out of the MetricsEntry. (Delete it at line P86L9, change its ID apporpriately, and add it to the dot11GLKComplianceGroup.) |  | EDITOR | SB0 | [5 empty] | 2017-06-11 00:59 | EDITOR
2115 | Hamilton, Mark | 1000 | 4 | C.3 | 86 | 14 | T | Yes | 86.14 | 14 | C.3 | [5 empty] | dot11GLKLinkRateReported is the composite of the various metrics across the array of sample windows. | Move dot11GLKLinkRateReported out of the MetricsEntry. (Delete it at line P86L14, change its ID apporpriately, and add it to the dot11GLKComplianceGroup.) |  | EDITOR | SB0 | [5 empty] | 2017-06-11 00:59 | EDITOR
2116 | Hamilton, Mark | 1000 | 4 | M.3 | 89 | 11 | E | Yes | 89.11 | 11 | M.3 |  | A |  |  | 52 | Incorrect reference. | Change "P-1" to "M-1" | ACCEPTED (EDITOR: 2017-06-09 22:31:08Z) | EDITOR | SB0 |  |  |  |  | 4.1 | 2017-07-02 18:52 | EDITOR
2117 | Goodall, David | 1000 | 4 | 5.1.5.8 | 21 | 11 | E | No | 21.11 | 11 | 5.1.5.8 |  | A |  |  | 52 | In Figure 5-9 "DSS service" should be "DS service". | As per comment | ACCEPTED (EDITOR: 2017-06-09 21:36:20Z) | EDITOR | SB0 |  |  |  |  | 4.1 | 2017-07-08 13:08 | EDITOR
2118 | Goodall, David | 1000 | 4 | 10.24.6 | 64 | 11 | T | Yes | 64.11 | 11 | 10.24.6 |  |  | Ganesh Venkatesan |  |  | The BAR control field settings look inverted with respect to GCR versus GLK-GCR. If the control field is set to 2 for GCR then it would be transmitted LSB first with BA control field bits b3=0 and b4=1, but Table 9-24 indicates b3=1 and b4=0 for GCR. Or possibly I'm just confused... | Review section 10.24.6 against table 9-24 and modify section 10.24.6 if necessary. |  | EDITOR | SB0 | [5 empty] | 2017-06-11 00:59 | EDITOR
2119 | Goodall, David | 1000 | 4 | M.3 | 90 | 10 | E | Yes | 90.1 | 10 | M.3 | [5 empty] | The sentence that starts with "There is never confusion" is unfortunately confusing. It states that the first octet can start with a 2-octet field in the case of an EPD encoding. | Please clarify how to differentiate between the first octet of an Ethertype and the first octet of an LSAP. |  | EDITOR | SB0 | [5 empty] | 2017-06-11 00:59 | EDITOR
2120 | Eastlake 3rd, Donald | 1000 | 4 | 3.4 | 5 | 5 | E | No | 5.05 | 5 | 3.4 |  | A |  |  | 52 | "MMRP" is no longer used anywhere in this amendment. | Delete this line. | ACCEPTED (EDITOR: 2017-05-18 01:00:38Z) | EDITOR | SB0 |  |  |  |  | 4.1 | 2017-07-02 16:16 | EDITOR
2121 | Hamilton, Mark | 1000 | 4 | 9.3.2.1.2 | 49 | 8 | T | Yes | 49.08 | 8 | 9.3.2.1.2 | [5 empty] | This figure title still calls this a "SYNRA field" although that terminology has been changed everywhere else. | Change "SYNRA field" to "SYNRA format", or something similar. |  | EDITOR | SB0 | [5 empty] | 2017-06-11 00:59 | EDITOR
2122 | Hamilton, Mark | 1000 | 4 | 11.49.1 | 74 | 25 | T | Yes | 74.25 | 25 | 11.49.1 | [5 empty] | This section is suprisingly empty of any description of how GLK works. | Add material describing the purpose and operation of GLK facilities. |  | EDITOR | SB0 | [5 empty] | 2017-06-11 00:59 | EDITOR
2123 | Malinen, Jouni | 1000 | 4 | 2 | 3 | 4 | T | Yes | 3.04 | 4 | 2 |  | A |  |  | 52 | What is P802.11AC-REV/D4.0, August 2015 normative references pointing to? Was that supposed to be D4.0 from August 2016 (not 2015)? Shouldn't this be references the approved and apparently now published standards IEEE Std 802.1AC-2016 instead? | Replace "IEEE Std 802.1AC<TM> (P802.1AC-REV/D4.0, August 2015)" with "IEEE Std 802.1AC<TM>-2016". | ACCEPTED (EDITOR: 2017-05-18 00:14:56Z) | EDITOR | SB0 |  |  |  |  | 4.1 | 2017-07-02 15:30 | EDITOR
2124 | Malinen, Jouni | 1000 | 4 | 4.3.27.1 | 7 | 24 | E | No | 7.24 | 24 | 4.3.27.1 | [5 empty] | Typo ("as define in"). | Replace "as define in" with "as defined in". |  | EDITOR | SB0 | [5 empty] | 2017-06-11 00:59 | EDITOR
2125 | Malinen, Jouni | 1000 | 4 | 4.3.27.4.2 | 10 | 1 | E | No | 10.01 | 1 | 4.3.27.4.2 | [5 empty] | Use of "ISS" (in "ISS-SAP") in Figure 4-13a, Figure 4-13b, Figure 4-13c, Figure 5-8, Figure 5-9, and Figure 5-10 looks a bit ambiguous in this context since P802.11ak does not define the "ISS" abbreviation and the baseline 802.11 standard uses "ISS" as "initiator sector sweep". | Define the ISS-SAP abbreviation or add a note describing "ISS" to mean "Internal Sublayer Service" in the context of the figures listed in this comment. |  | EDITOR | SB0 | [5 empty] | 2017-06-11 00:59 | EDITOR
2126 | Malinen, Jouni | 1000 | 4 | 4.5.3.4 | 13 | 42 | E | No | 13.42 | 42 | 4.5.3.4 | [5 empty] | Grammar | Replace "will then destroy, disable, or maintains" with "will then destroy, disable, or maintain". |  | EDITOR | SB0 | [5 empty] | 2017-06-11 00:59 | EDITOR
2127 | Bahr, Michael | 1000 | 4 | Introduction |  | 9 | E | No |  | 9 | Introduction | [5 empty] | "between general link (GLK) STAs that are usable as a transit links" mixture of numbers | change to "between general link (GLK) STAs that are usable as transit links" |  | EDITOR | SB0 | [5 empty] | 2017-06-11 00:59 | EDITOR
2128 | Bahr, Michael | 1000 | 4 | 3.2 | 4 | 40 | T | No | 4.4 | 40 | 3.2 |  | V |  |  | 52 | The term "serial unicast" is misleading. The multicast is serialized into several unicasts. A unicast is always already serialized. | rename "serial unicast" into "serial multicast" and replace accordingly throughout the document. | REVISED (EDITOR: 2017-05-18 00:38:48Z) "serial multicast" is even more confusing. Delete the defintion of "serial unicast", delete ", a process known as serial unicast,", delete "unicast" in the following parenthetical, and replace "use serial unicast" with "use a sequence of unicast MPDUs". | EDITOR | SB0 |  |  |  |  | 4.1 | 2017-07-02 16:07 | EDITOR
2129 | Bahr, Michael | 1000 | 4 | 3.2 | 4 | 44 | T | No | 4.44 | 44 | 3.2 |  | V |  |  | 52 | "A constructed group addressed receiver address" - an address cannot be group-addressed. MSDU's are group-addressed. | change to "A constructed group address as receiver address" (see definition of "group-addressed" in 802.11) | REVISED (EDITOR: 2017-05-18 00:51:59Z) Change "A constructed group addressed receiver address used by a GLK AP to forward frames" to "A constructed group address used by a GLK AP as a receiver address to forward frames". | EDITOR | SB0 |  |  |  |  | 4.1 | 2017-07-02 16:12 | EDITOR
2130 | Bahr, Michael | 1000 | 4 | 4.3.5.1 | 6 | 15 | E | No | 6.15 | 15 | 4.3.5.1 | [5 empty] | "4.3.5 (Distribution system (DS) concepts) discusses the DS and extended service set (ESS) as a means for expanding connectivity for non-GLK operation." - It is a little bit strange to reference the overarching clause | change to "DS and extended service set (ESS) are discussed as a means for expanding connectivity for non-GLK operation." |  | EDITOR | SB0 | [5 empty] | 2017-06-11 00:59 | EDITOR
2131 | Bahr, Michael | 1000 | 4 | 4.3.27.1 | 7 | 24 | E | No | 7.24 | 24 | 4.3.27.1 | [5 empty] | grammar/spelling "as define in IEEE Std 802.1AC" | as defined in IEEE Std 802.1AC |  | EDITOR | SB0 | [5 empty] | 2017-06-11 00:59 | EDITOR
2132 | Bahr, Michael | 1000 | 4 | 4.3.27.1 | 7 | 26 | E | No | 7.26 | 26 | 4.3.27.1 | [5 empty] | "the use of external path selection 25 protocols such as spanning tree." spanning tree is too informal | use proper name of spanning tree protocol |  | EDITOR | SB0 | [5 empty] | 2017-06-11 00:59 | EDITOR
2133 | Bahr, Michael | 1000 | 4 | 4.3.27.1 | 7 | 44 | T | No | 7.44 | 44 | 4.3.27.1 | [5 empty] | "A SYNRA is a group addressed RA used by a GLK AP to forward frames to a subset of GLK non-AP STAs, ..." - an address cannot be group-addressed. MSDU's are group-addressed. | change here and similar places in document to "A SYNRA is a group address as RA used by a GLK AP to forward frames to a subset of GLK non-AP STAs, ..." |  | EDITOR | SB0 | [5 empty] | 2017-06-11 00:59 | EDITOR
2134 | Bahr, Michael | 1000 | 4 | 4.3.27.1 | 8 | 1 | T | No | 8.01 | 1 | 4.3.27.1 | [5 empty] | "when a GLK AP 1 transmits a four-address MAC header formatted Data frame whose RA contains a group address, the contents of the RA is a synthetic receiver address (SYNRA), and therefore its RA and DA values won't be equal." Sentence is unclear. Is this saying that a four-address group-addressed data frame always has a SYNRA? | rewrite sentence more clearly |  | EDITOR | SB0 | [5 empty] | 2017-06-11 00:59 | EDITOR
2135 | Bahr, Michael | 1000 | 4 | 4.3.27.1 | 8 | 2 | T | No | 8.02 | 2 | 4.3.27.1 | [5 empty] | "a four-address MAC header formatted Data frame" - a Data frame cannot be formatted with a four-address MAC header. It can only contain a four-address MaC header. | change to "a Data frame with afour-address MAC header" |  | EDITOR | SB0 | [5 empty] | 2017-06-11 00:59 | EDITOR
2136 | Bahr, Michael | 1000 | 4 | 4.5.3.3 | 13 | 6 | T | Yes | 13.06 | 6 | 4.5.3.3 | [5 empty] | I might have missed the right version of the baseline documents, but I was not able to map the changes to the baseline documents. | Use the right text from the baseline documents |  | EDITOR | SB0 | [5 empty] | 2017-06-11 00:59 | EDITOR
2137 | Bahr, Michael | 1000 | 4 | 4.5.3.3 | 13 | 6 | T | No | 13.06 | 6 | 4.5.3.3 | [5 empty] | Did you really mean to change the distribution service to the distribution system? | If not, change DS to DSS |  | EDITOR | SB0 | [5 empty] | 2017-06-11 00:59 | EDITOR
2138 | Bahr, Michael | 1000 | 4 | 4.5.3.3 | 13 | 26 | E | No | 13.26 | 26 | 4.5.3.3 | [5 empty] | service_access_point_identifier | replace "_" (underscores) with " " (spaces) in all instances of service_access_point_identifier |  | EDITOR | SB0 | [5 empty] | 2017-06-11 00:59 | EDITOR
2139 | Bahr, Michael | 1000 | 4 | 4.5.3.3 | 13 | 21 | E | No | 13.21 | 21 | 4.5.3.3 | [5 empty] | multiple times: "point to point" | use consistently "point-to-point" |  | EDITOR | SB0 | [5 empty] | 2017-06-11 00:59 | EDITOR
2140 | Bahr, Michael | 1000 | 4 | 4.5.3.4 | 13 | 42 | E | No | 13.42 | 42 | 4.5.3.4 | [5 empty] | grammar "The higher layer services will then destroy, disable, or maintains the existing Internal Sublayer Service SAPs, ..." | The higher layer services will then destroy, disable, or maintain the existing Internal Sublayer Service SAPs, ..." |  | EDITOR | SB0 | [5 empty] | 2017-06-11 00:59 | EDITOR
2141 | Bahr, Michael | 1000 | 4 | 4.5.3.5 | 14 | 16 | T | No | 14.16 | 16 | 4.5.3.5 | [5 empty] | "The IEEE Std 802.1Q bridge uses this information to update bridging for the non-AP STA." Shouldn't this be a GLK non-AP STA | change "non-AP STA" to "GLK non-AP STA" |  | EDITOR | SB0 | [5 empty] | 2017-06-11 00:59 | EDITOR
2142 | Bahr, Michael | 1000 | 4 | 4.5.3.5 | 14 | 18 | T | No | 14.18 | 18 | 4.5.3.5 | [5 empty] | "In an IEEE Std 802.1Q network, the disassociation service informs higher layer services that the GLK STA has disassociated, which destroys the general link." Instead of the IEEE Std 802.1Q network, this needs to be the GLK IEEE 802.11 network. 802.11 does not specify the disassociation service in 802.1Q. | Change "IEEE Std 802.1Q network" in the corresponding term for the GLK 802.11 network. |  | EDITOR | SB0 | [5 empty] | 2017-06-11 00:59 | EDITOR
2143 | Bahr, Michael | 1000 | 4 | 5.1.1.1 | 15 | 6 | T | No | 15.06 | 6 | 5.1.1.1 | [5 empty] | Instead of IEEE Std 802.1Q bridges, the corresponding sublayer that connects the GLK STA to the bridge has to be mentioned here | change "IEEE Std 802.1Q bridges" to the corresponding sublayer entity used in IEEE Std 802.1Q bridges connected to a GLK. Same on line 9 ("bridge"). |  | EDITOR | SB0 | [5 empty] | 2017-06-11 00:59 | EDITOR
2144 | Bahr, Michael | 1000 | 4 | 5.1.5.1 | 18 | 1 | T | No | 18.01 | 1 | 5.1.5.1 | [5 empty] | Figure 5-1 The addition of scoreboarding is not changemarked | changemark the addition of scoreboarding in Figure 5-1 |  | EDITOR | SB0 | [5 empty] | 2017-06-11 00:59 | EDITOR
2145 | Malinen, Jouni | 1000 | 4 | 9.3.2.1.2 | 49 | 19 | E | Yes | 49.19 | 19 | 9.3.2.1.2 | [5 empty] | Figure 8-52b does not look like the correct reference for Basic SYNRA (in Table 9-26a). Isn't this talking about the following figure in this same clause 9 instead? | Replace "see Figure 8-52b" with "see Figure 9-53b". |  | EDITOR | SB0 | [5 empty] | 2017-06-11 00:59 | EDITOR
2146 | Malinen, Jouni | 1000 | 4 | 9.3.2.1.2 | 49 | 31 | E | No | 49.31 | 31 | 9.3.2.1.2 | [5 empty] | Reference to "Bits 0 to 31" for AID Bitmap bits is a bit ambiguous in this context since Figure 9-53b defines the AID Bitmap subfield to consist of bits B12..B43. It would be clearer to say "Bits B12 to B43 represent" or "Bits 0 to 31 of AID Bitmap subfield represent". | Replace "Bits 0 to 31 represent" with "Bits B12 to B43 represent". |  | EDITOR | SB0 | [5 empty] | 2017-06-11 00:59 | EDITOR
2147 | Malinen, Jouni | 1000 | 4 | 9.3.2.1.2 | 49 | 32 | E | No | 49.32 | 32 | 9.3.2.1.2 | [5 empty] | "A value of 1 indicates" is a bit ambiguous in this context. Value of what? This could be talking about the value of the AID Bitmap subfield or value of each bit within that subfield. This needs to be the latter, but the former would be the way "a value of" could be interpreted here.. | Replace "A value of 1 indicates" with "For each bit in the AID Bitmap subfield, a value of 1 indicates". |  | EDITOR | SB0 | [5 empty] | 2017-06-11 00:59 | EDITOR
2148 | Malinen, Jouni | 1000 | 4 | 9.4.2.219 | 57 | 24 | E | Yes | 57.24 | 24 | 9.4.2.219 | [5 empty] | Table 9-262aa refers to incorrect bit for GLK GCR in the title row: GLK GCR is B0, not B3, of GLK Capability Flags field as shown in Figure 9-589cp. | Replace "B3" with "B0". |  | EDITOR | SB0 | [5 empty] | 2017-06-11 00:59 | EDITOR
2149 | Malinen, Jouni | 1000 | 4 | 9.4.2.219 | 57 |  | T | Yes | 57 |  | 9.4.2.219 | [5 empty] | It looks like the newly defined GLK Capabilities element is used to transmit one bit of information with three octets. That is both wasting airtime (encoding 1 bit into 24 bits) and Element ID values. Wouldn't it have been sufficient to add this bit into the Extended Capabilities element instead? | Replace GLK Capabilities element with GLK-GCR bit in the Extended Capabilities element. |  | EDITOR | SB0 | [5 empty] | 2017-06-11 00:59 | EDITOR
2150 | Malinen, Jouni | 1000 | 4 | 11.49 | 74 | 22 | E | No | 74.22 | 22 | 11.49 | [5 empty] | The editing instructions here ("Insert a new subclause") is not complete since this is followed by two subclauses (11.49 and 11.50) both of which needs to be inserted. | Replace "Insert a new subclause" with "Insert the following two subclauses". |  | EDITOR | SB0 | [5 empty] | 2017-06-11 00:59 | EDITOR
2151 | Malinen, Jouni | 1000 | 4 | B.4.4.2 | 80 | 12 | T | Yes | 80.12 | 12 | B.4.4.2 | [5 empty] | Why would the PICS entry FR53 mandate EPD MSDU based on FT44, i.e., S1G Beacon (from 802.11ah-2016)? Should that FT44 point to a different PICS entry? Which one? Something related to the 5.9 GHz band? | Replace "FT44" with a more appropriate PICS entry or replace "FT44:M" with "O". |  | EDITOR | SB0 | [5 empty] | 2017-06-11 00:59 | EDITOR
2152 | Malinen, Jouni | 1000 | 4 | M.2 | 88 | 26 | E | Yes | 88.26 | 26 | M.2 | [5 empty] | Typo | Replace "coverts MSDUs" with "converts MSDUs". |  | EDITOR | SB0 | [5 empty] | 2017-06-11 00:59 | EDITOR
2153 | Roy, Richard | 1000 | 4 | 2 | 3 | 4 | T | Yes | 3.04 | 4 | 2 |  | A |  |  | 52 | References to 802.1AC-2016 need to be updated as it has been published. | Per comment. | ACCEPTED (EDITOR: 2017-05-18 00:22:51Z) | EDITOR | SB0 |  |  |  |  | 4.1 | 2017-07-02 15:30 | EDITOR
2154 | Roy, Richard | 1000 | 4 | 3.2 | 4 | 8 | E | Yes | 4.08 | 8 | 3.2 |  | J |  |  | 52 | "the DSAF also switches GLK traffic to the GLK convergence function and thence to the 802.1Q bridge port." might read a bit better as ... | "the DSAF also switches GLK traffic to the GLK convergence function for forwarding to the 802.1Q bridge port." | REJECTED (EDITOR: 2017-05-18 00:48:47Z) The CRC likes "thence". | EDITOR | SB0 |  |  |  |  | 4.1 | 2017-07-02 15:31 | EDITOR
2155 | Roy, Richard | 1000 | 4 | 3.2 | 4 | 23 | T | Yes | 4.23 | 23 | 3.2 |  | V |  |  | 52 | The definition of a GLK STA as "A STA that is using the GLK facility" uses the term "facility" and it is used nowhere else in the document. | Change the def to "STA that implements GLK functionality". | REVISED (EDITOR: 2017-05-18 00:53:55Z) Change def to "A STA that implements GLK functionality." Also insert as the first sentence of Clause 11.49.1 "When dot11GLKImplemented is true, the STA is a GLK STA and dot11QosOptionImplemented shall be true." | EDITOR | SB0 |  |  |  |  | 4.1 | 2017-07-02 15:37 | EDITOR
2156 | Roy, Richard | 1000 | 4 | 3.2 | 4 | 44 | E | No | 4.44 | 44 | 3.2 |  | J |  |  | 52 | "synthetic receiver address (SYNRA): A constructed group addressed receiver address used by a GLK AP to forward frames to a subset of GLK non-AP STAs, as required by IEEE Std 802.1Q bridges." is a bit awkward. The term synthetic just doesn't seem right. Suggest change to ... | subset receiver address (SUBRA): receiver address used by a GLK AP to forward frames to a subset of GLK non-AP STAs, as required by IEEE Std 802.1Q bridges." and make the associated changes from SYNRA to SUBRA throughout. If SUBRA is a bit too long. Consider simply SRA :^))) Also, throughout change "group address" to "subset address" where referring to SUBRAs. | REJECTED (EDITOR: 2017-05-18 00:37:08Z) Changing from "group address" to "subset address" may cause problems as we want the group address rules to apply. Changin from synthetic to subset does not seem to ofer any substantive improvement. | EDITOR | SB0 |  |  |  |  | 4.1 | 2017-07-02 16:13 | EDITOR
2157 | Roy, Richard | 1000 | 4 | 4.3.20.4 | 7 | 11 | E | Yes | 7.11 | 11 | 4.3.20.4 | [5 empty] | Change "The portal ..." and "The mesh ..." to ... | "A portal ..." and "A mesh ..." |  | EDITOR | SB0 | [5 empty] | 2017-06-11 00:59 | EDITOR
2158 | Roy, Richard | 1000 | 4 | 4.3.27.1 | 7 | 28 | T | Yes | 7.28 | 28 | 4.3.27.1 | [5 empty] | "A GLK STA that starts a BSS ..." Aren't entities that start BSSes called APs? If so, then ... | Change "GLK STA" to GLK AP" or change "BSS" to iBSS", whichever is appropriate. |  | EDITOR | SB0 | [5 empty] | 2017-06-11 00:59 | EDITOR
2159 | Roy, Richard | 1000 | 4 | 4.3.27.1 | 7 | 44 | E | Yes | 7.44 | 44 | 4.3.27.1 | [5 empty] | Referring to the change from SYNRA to SUBRA, change "A SYNRA is a group addressed RA" to ... | "A SUBRA is a RA ..." |  | EDITOR | SB0 | [5 empty] | 2017-06-11 00:59 | EDITOR
2160 | Roy, Richard | 1000 | 4 | 4.3.27.1 | 7 | 46 | E | Yes | 7.46 | 46 | 4.3.27.1 | [5 empty] | SYNRAs are addresses, not an addressing scheme. Change "SYNRA addressing is used in GLK AP transmissions" to ... | "SUBRAs are used in GLK AP transmissions": |  | EDITOR | SB0 | [5 empty] | 2017-06-11 00:59 | EDITOR
2161 | Roy, Richard | 1000 | 4 | 4.3.27.2 | 8 | 21 | E | Yes | 8.21 | 21 | 4.3.27.2 | [5 empty] | Change "In MPDUs transmitted with group addressed RA," to ... | "In an MPDU transmitted with a group RA," |  | EDITOR | SB0 | [5 empty] | 2017-06-11 00:59 | EDITOR
2162 | Roy, Richard | 1000 | 4 | 4.3.27.3 | 8 | 25 | E | Yes | 8.25 | 25 | 4.3.27.3 | [5 empty] | Change "those MSDUs so that it is" to ... | "those MSDUs so that they are" |  | EDITOR | SB0 | [5 empty] | 2017-06-11 00:59 | EDITOR
2163 | Roy, Richard | 1000 | 4 | 4.3.27.3 | 8 | 31 | E | No | 8.31 | 31 | 4.3.27.3 | [5 empty] | Change "the AP retransmits it but can use the selective reception facility to stop the originating GLK STA from accepting it." to ... | "the AP retransmits it and uses the selective reception facility to prevent the originating GLK STA from accepting it." |  | EDITOR | SB0 | [5 empty] | 2017-06-11 00:59 | EDITOR
2164 | Roy, Richard | 1000 | 4 | 4.3.27.4.2 | 9 | 25 | T | No | 9.25 | 25 | 4.3.27.4.2 | [5 empty] | Change "shows a GLK IBSS involving three GLK STAs" to ... | "shows a GLK IBSS (or equivalently a PBSS) involving three GLK STAs" and delete the next paragraph "A GLK PBSS similarly provides one or more linked instances of the MAC service." |  | EDITOR | SB0 | [5 empty] | 2017-06-11 00:59 | EDITOR
2165 | Roy, Richard | 1000 | 4 | 5.2.2.2 | 23 | 42 | T | Yes | 23.42 | 42 | 5.2.2.2 | [5 empty] | "It indicates the set of virtual point-to-point LANs for this data transfer, which are mapped to the set of general links over which the MSDU is transferred, and not present otherwise." There is something wrong with the last phrase in this sentence. | Probably just need to remove "and not present otherwise". |  | EDITOR | SB0 | [5 empty] | 2017-06-11 00:59 | EDITOR
2166 | Roy, Richard | 1000 | 4 | 9.3.2.1.2 | 49 | 1 | E | Yes | 49.01 | 1 | 9.3.2.1.2 | [5 empty] | "When a GLK AP Data frame transmission is sent in a four-address MAC header formatted frame with a groupcast RA, the RA is a SYNRA (see 10.62 (Addressing of GLK Data frame transmission)). A SYNRA is used when the DA is groupcast or when the DA is not known by the corresponding 802.1Q bridge." is a bit convoluted. Suggest change to ... | "When a groupcast GLK AP Data frame is sent using a four-address MAC header, the RA is a SUBRA (see 10.62 (Addressing of GLK Data frame transmission)). A SUBRA is also used when the DA is not known by the corresponding 802.1Q bridge." |  | EDITOR | SB0 | [5 empty] | 2017-06-11 00:59 | EDITOR

## SB0
CID | Commenter | LB | Draft | Clause Number(C) | Page(C) | Line(C) | Type of Comment | Part of No Vote | Page | Line | Clause | Duplicate of CID | Resn Status | Assignee | Submission | Motion Number | Comment | Proposed Change | Resolution | Owning Ad-hoc | Comment Group | Ad-hoc Status | Ad-hoc Notes | Edit Status | Edit Notes | Edited in Draft | Last Updated | Last Updated By
2052 | Hamilton, Mark | 1000 | 4 | 4.3.27.3 | 8 | 30 | T | No | 8.3 | 30 | 4.3.27.3 | [5 empty] | There are two main reasons for selective reception, one is to stop 'reflection' as indicated, the other is to break loops. It would helpful to mention this second (very common) use here, in the introductory sentence, to match the later sentences. | Add "or to break loops in the network topology." to the end of the first sentence of this (second) paragraph of 4.3.27.3. Also change "service requirement" to "service requirements" (plural) earlier in the sentence, to match. |  | EDITOR | SB0 | [5 empty] | 2017-06-11 00:59 | EDITOR
2061 | Hamilton, Mark | 1000 | 4 | 5.1.5.5 | 20 | 11 | E | Yes | 20.11 | 11 | 5.1.5.5 |  | A |  |  | 52 | There is no other kind of mesh gate, so no need for the qualification "non-GLK" | Delete this change. | ACCEPTED (EDITOR: 2017-06-09 21:32:58Z) | EDITOR | SB0 |  |  |  |  | 4.1 | 2017-07-02 16:34 | EDITOR
2060 | Hamilton, Mark | 1000 | 4 | 5.1.5.1 | 18 | 1 | E | No | 18.01 | 1 | 5.1.5.1 |  | A |  |  | 52 | The "Null" on the same row as "SYNRA Receiver Filetering" is also new text, and should be underlined. | Unline Null here, and the equivalent ones in Figure 5-2. | ACCEPTED (EDITOR: 2017-06-09 21:31:28Z) | EDITOR | SB0 |  |  |  |  | 4.1 | 2017-07-08 13:13 | EDITOR
2059 | Hamilton, Mark | 1000 | 4 | 4.3.27.1 | 7 | 18 | T | Yes | 7.18 | 18 | 4.3.27.1 | [5 empty] | Are GLK STAs necessarily QoS STAs? | Clarify. |  | EDITOR | SB0 | Needs submission | Editor Suggestion: Revise. Yes. Should be mentioned informationally here and normatively in 11.48.1. |  |  |  | 2017-06-11 00:59 | EDITOR
2058 | Hamilton, Mark | 1000 | 4 | 5.1.1.3 | 15 | 27 | T | Yes | 15.27 | 27 | 5.1.1.3 | [5 empty] | Baseline text in this subclause that deals with priority of Contention or ContentionFree need to be clarified for GLK (as not used). | Modify the 5th paragraph of baseline 5.1.1.3 (that starts, "The noninteger values ..." to note that noninteger values of priority are not used for GLK STAs, similarly to the non-use for QoS STAs. |  | EDITOR | SB0 | [5 empty] | 2017-06-11 00:59 | EDITOR
2057 | Hamilton, Mark | 1000 | 4 | 5.1.1.3 | 15 | 25 | T | Yes | 15.25 | 25 | 5.1.1.3 | [5 empty] | This last sentence of new text, while true, doesn't tell me how to use the priority parameter, and that's the point of this subclause | Add text/clarify how the priority parameter is used in GLK APs. |  | EDITOR | SB0 | [5 empty] | 2017-06-11 00:59 | EDITOR
2056 | Hamilton, Mark | 1000 | 4 | 4.5.3.4 | 13 | 42 | E | No | 13.42 | 42 | 4.5.3.4 |  | A |  |  | 52 | Singular "maintain" | Delete the 's' | ACCEPTED (EDITOR: 2017-06-09 21:20:19Z) | EDITOR | SB0 |  |  |  |  | 4.1 | 2017-07-02 16:32 | EDITOR
2055 | Hamilton, Mark | 1000 | 4 | 4.3.27.4.3 | 12 | 3 | T | Yes | 12.03 | 3 | 4.3.27.4.3 | [5 empty] | Figure 4-13c confuses what an "ESS" is. It implies that only the non-GLK STAs/AP are part of an ESS. Nothing else in the text says that a BSS with some GLK STAs isn't also part of an ESS. | Clarify what the "ESS" box in Figure 4-13c represents. As this clarifies whether GLK STAs are part of an ESS, check that all the text (including baseline text) is consistent with this view. |  | EDITOR | SB0 | [5 empty] | 2017-06-11 00:59 | EDITOR
2043 | Hamilton, Mark | 1000 | 4 | 3.2 | 4 | 37 | T | Yes | 4.37 | 37 | 3.2 |  | V |  |  | 52 | We could be a bit more specific about how we use/mean the term "MS-SAP", since it is used exclusively for the "MAC Service" provided by 802.11. Also, change the name to "Method Specific" to match 802.1AC. Lastly, whey is this using initial capital letters, is this defined somewhere else? | Change the name to "method specific ...", and use lower case letters for the name. Change the definition to "The point at which an instance of the IEEE 802.11 method-specific MAC Service is offered." | REVISED (EDITOR: 2017-05-18 00:31:30Z) Make proposed changes. Also delete the "(MS)" from the definition since we do not use that separately. | EDITOR | SB0 |  |  |  |  | 4.1 | 2017-07-02 15:43 | EDITOR
2053 | Hamilton, Mark | 1000 | 4 | 4.3.27.3 | 8 | 45 | T | Yes | 8.45 | 45 | 4.3.27.3 | [5 empty] | Only infrastructure STAs need to support SYNRA, since only an AP can send it. Also, only non-AP STA have to support reciept, APs only support transmission. | Replace "non-mesh" with "infrastructure, non-AP" |  | EDITOR | SB0 | [5 empty] | 2017-06-11 00:59 | EDITOR
2064 | Hamilton, Mark | 1000 | 4 | 5.1.5.9 | 21 | 19 | T | Yes | 21.19 | 19 | 5.1.5.9 | [5 empty] | Other mesh STAs (not GLK mesh STAs) don't support GLK functions, implicitly or otherwise. They support GLK _links_ because the GLK aspect is transparent to them. But, they are not doing any sort of GLK function(s). | Delete "support GLK functions and" |  | EDITOR | SB0 | [5 empty] | 2017-06-11 00:59 | EDITOR
2051 | Hamilton, Mark | 1000 | 4 | 4.3.27.3 | 8 | 26 | T | Yes | 8.26 | 26 | 4.3.27.3 |  | V |  |  |  | The subset is not "arbitrary", it is specific and purposeful. | Change "arbitrary" to "specific" |  | EDITOR | SB0 |  | Editor suggestion: Revise. Change "an arbitrary subset" to "a specified subset". |  |  |  | 2017-06-11 00:59 | EDITOR
2050 | Hamilton, Mark | 1000 | 4 | 4.3.27.2 | 8 | 7 | E | Yes | 8.07 | 7 | 4.3.27.2 | [5 empty] | This subclause is not restricted to/associated with GLK use. It is confusing for it to be a subclause of 4.3.27 (GLK). | Promote 4.3.27.2 up a level (to 4.3.28, for example). |  | EDITOR | SB0 | [5 empty] | 2017-06-11 00:59 | EDITOR
2049 | Hamilton, Mark | 1000 | 4 | 4.3.27.1 | 7 | 38 | T | Yes | 7.38 | 38 | 4.3.27.1 | [5 empty] | A four-address format is "necessary" only if a basic A-MSDU is also not being used. | Add "or basic A-MSDU format" between "four-address frame format" and "is necessary" |  | EDITOR | SB0 |  | Editor suggestion: Accept. [Not Discussed in Daejoen] |  |  |  | 2017-06-11 00:59 | EDITOR
2048 | Hamilton, Mark | 1000 | 4 | 4.3.27.1 | 7 | 24 | E | Yes | 7.24 | 24 | 4.3.27.1 |  | A |  |  | 52 | Typo | "define" should be "defined" | ACCEPTED (EDITOR: 2017-05-18 03:32:19Z) | EDITOR | SB0 |  |  |  |  | 4.1 | 2017-07-02 16:29 | EDITOR
2047 | Hamilton, Mark | 1000 | 4 | 4.3.20.4 | 6 | 32 | E | No | 6.32 | 32 | 4.3.20.4 |  | A |  |  |  | Clarity improvement. | Replace the two sentences that both start, "The MBSS interconnects with other BSSs", with, "The MBSS can interconnect with other BSSs either through a non-GLK mesh STA using a DS, or through a GLK mesh STA accessing a bridge port." | ACCEPTED (EDITOR: 2017-05-18 03:31:05Z) | EDITOR | SB0 | [5 empty] | 2017-07-02 16:25 | EDITOR
2046 | Hamilton, Mark | 1000 | 4 | 3.4 | 5 | 5 | E | Yes | 5.05 | 5 | 3.4 |  | A |  |  | 52 | Add "GLK-GCR" and "MS-SAP" to the acronym list | Add "GLK-GCR: general link groupcast with retries" and "MS-SAP: method-specific service access point" | ACCEPTED (EDITOR: 2017-05-18 01:05:15Z) | EDITOR | SB0 |  |  |  |  | 4..1 | 2017-07-02 16:15 | EDITOR
2045 | Hamilton, Mark | 1000 | 4 | 3.2 | 4 | 44 | E | No | 4.44 | 44 | 3.2 |  | A |  |  | 52 | A frame can be "group addressed", but an RA can be a "group address" or an individual address. (RAs are not "addressed", they are an address, and group address is one possible format/style. So, the adjective use is inappropriate.) | Change "group addressed" to "group address". Apply throughout the draft, where the usage is "group addressed RA". | ACCEPTED (EDITOR: 2017-05-18 00:34:18Z) | EDITOR | SB0 |  |  |  |  | 4.1 | 2017-07-02 16:10 | EDITOR
2001 | Stacey, Robert | 1000 | 4 | 9.3.2.1.2 | 49 | 19 | E | No | 49.19 | 19 | 9.3.2.1.2 | [5 empty] | Header row should be bold font to distinguish it from the body. Title has inappropriate capitalization. Column heading for second column is inappropriate since one of the two rows is Reserved. | Change table title to "SYNRA Type field encoding" Isolate the header from body using bold font and/or strong line. I would actually have three columns: Value, Description, SYNRA Control subfield format. For 1st row: 0, Basic SYNRA, See Figure 9-53b |  | EDITOR | SB0 | [5 empty] | 2017-06-11 00:59 | EDITOR
2054 | Hamilton, Mark | 1000 | 4 | 4.3.27.4.3 | 11 | 3 | T | Yes | 11.03 | 3 | 4.3.27.4.3 | [5 empty] | Selective transmission can be provided by SYNRA, or by serial unicast. | Replace "is" with "can be". Consider adding, "... or by serial unicast." |  | EDITOR | SB0 |  | Editor suggestion: Revise. Replace "is" as suggested and add suggested additional wording. [Not discussed in Daejeon.] |  |  |  | 2017-06-11 00:59 | EDITOR
2072 | Hamilton, Mark | 1000 | 4 | 9.3.1.8.1 | 43 | 13 | E | No | 43.13 | 13 | 9.3.1.8.1 |  | A |  |  | 52 | The change also renames the GCR field. (Worth noting, so it doesn't get missed/lost.) | Add "renames and" before "widens". Same thing in 9.3.1.9.1 | ACCEPTED (EDITOR: 2017-06-09 21:41:51Z) | EDITOR | SB0 |  |  |  |  | 4.1 | 2017-07-02 16:45 | EDITOR
2082 | Hamilton, Mark | 1000 | 4 | 9.4.2.219 | 57 | 20 | E | Yes | 57.2 | 20 | 9.4.2.219 |  | A |  |  | 52 | Incorrect table reference, should be 9-262aa | Change "9-252aa" to "9-262aa" | ACCEPTED (EDITOR: 2017-06-09 22:00:51Z) | EDITOR | SB0 |  |  |  |  | 4.1 | 2017-07-02 17:01 | EDITOR
2081 | Hamilton, Mark | 1000 | 4 | 9.4.1.11 | 55 | 10 | E | Yes | 55.1 | 10 | 9.4.1.11 |  | A |  |  | 52 | Incorrect subclause reference, should be 9.6.29. | Change "9.6.24" to "9.6.29" | ACCEPTED (EDITOR: 2017-06-09 21:59:47Z) | EDITOR | SB0 |  |  |  |  | 4.1 | 2017-07-02 17:00 | EDITOR
2080 | Hamilton, Mark | 1000 | 4 | 9.4.1.7 | 55 | 3 | T | Yes | 55.03 | 3 | 9.4.1.7 | [5 empty] | There does not appear to be any text describing how/when this new reason code would be used. | Delete the changes to subclause 9.4.1.7, or add text somewhere saying when this would be used. |  | EDITOR | SB0 | [5 empty] | 2017-06-11 00:59 | EDITOR
2079 | Hamilton, Mark | 1000 | 4 | 9.3.3.3 | 52 | 3 | E | Yes | 52.03 | 3 | 9.3.3.3 | [5 empty] | Should all the new parameters' Notes include the "Otherwise this element is not present"? What is the current convention? | Add "Otherwise, this element is not present" to the end of the Notes for 9.3.3.3 through 9.3.4.2 and for 9.6.4.2 through 9.6.13.3, unless it is already there. |  | EDITOR | SB0 | [5 empty] | 2017-06-11 00:59 | EDITOR
2078 | Hamilton, Mark | 1000 | 4 | 9.3.2.1.2 | 49 | 19 | E | Yes | 49.19 | 19 | 9.3.2.1.2 |  | A |  |  | 52 | Incorrect Figure reference, it should be 9-53b | Change "8-52b" to "9-53b" | ACCEPTED (EDITOR: 2017-06-09 21:45:18Z) | EDITOR | SB0 |  |  |  |  | 4.1 | 2017-07-02 16:59 | EDITOR
2077 | Hamilton, Mark | 1000 | 4 | 9.3.2.1.2 | 49 | 6 | T | Yes | 49.06 | 6 | 9.3.2.1.2 | [5 empty] | To help the reader understand how address formats and address spaces relate, a Note would be helpful here. | Add, "NOTE--802 and 802.1CQ define MAC addresses with similar format to a SYNRA. However, these addresses are DAs in the context of 802.11, and since all group address DA frames will be transmitted with a SYNRA from a GLK AP, the similar formats are disambiguated by virtue of being used within an RA or a DA." |  | EDITOR | SB0 | [5 empty] | 2017-06-11 00:59 | EDITOR
2076 | Hamilton, Mark | 1000 | 4 | 9.3.1.9.7 | 46 | 7 | E | Yes | 46.07 | 7 | 9.3.1.9.7 |  | A |  |  | 52 | Incorrect Figure reference, it should be 9-38a. | Change "8-37a" to "9-38a" | ACCEPTED (EDITOR: 2017-06-09 21:43:36Z) | EDITOR | SB0 |  |  |  |  | 4.1 | 2017-07-02 16:55 | EDITOR
2075 | Hamilton, Mark | 1000 | 4 | 9.3.1.8.7 | 44 | 19 | T | Yes | 44.19 | 19 | 9.3.1.8.7 | [5 empty] | There is no Fragment Number subfield | Delete the last sentence of this paragraph. Same thing in 9.3.1.9.7. |  | EDITOR | SB0 | [5 empty] | 2017-06-11 00:59 | EDITOR
2062 | Hamilton, Mark | 1000 | 4 | 5.1.5.7 | 20 | 19 | E | No | 20.19 | 19 | 5.1.5.7 |  | A |  |  | 52 | "an GLK" -> "a GLK" | "an" -> "a" | ACCEPTED (EDITOR: 2017-06-09 21:36:00Z) | EDITOR | SB0 |  |  |  |  | 4.1 | 2017-07-02 16:38 | EDITOR
2073 | Hamilton, Mark | 1000 | 4 | 9.3.1.8.7 | 44 | 1 | T | Yes | 44.01 | 1 | 9.3.1.8.7 | [5 empty] | This is for the "GLK-GCR BlockAcqReq" variant. | Add "GLK-GCR" before "BlockAcqReq" |  | EDITOR | SB0 | [5 empty] | 2017-06-11 00:59 | EDITOR
2063 | Hamilton, Mark | 1000 | 4 | 5.1.5.7 | 20 | 18 | E | No | 20.18 | 18 | 5.1.5.7 |  | A |  |  | 52 | This sentence is pretty hard to understand. | Replace with, "In a GLK STA's MAC data plane architecture, the role-specific behavior block, as shown in Figure 5-8, the MAC service inferface includes a station vector, to provide service to a GLK convergence function. | ACCEPTED (EDITOR: 2017-06-09 21:33:46Z) | EDITOR | SB0 |  |  |  |  | 4.1 | 2017-07-02 16:37 | EDITOR
2071 | Hamilton, Mark | 1000 | 4 | 6.3.27.3.2 | 41 | 19 | T | Yes | 41.19 | 19 | 6.3.27.3.2 | [5 empty] | Clarify which "STA" this is referencing. Probably the transmitter of the DLS Response. | Insert "that transmitted the DLS Response" at the end of the Description, or remove this reference to "supported by the STA" and only refer to the received DLS Response frame contents, similarly to the Associate.confirm. Same thing in 6.3.27.4.2. In 6.3.27.5.2 add that this is the capabilities of the responding STA. |  | EDITOR | SB0 | [5 empty] | 2017-06-11 00:59 | EDITOR
2070 | Hamilton, Mark | 1000 | 4 | 6.3.27.3.2 | 41 | 19 | T | Yes | 41.19 | 19 | 6.3.27.3.2 | [5 empty] | The GLK Capabilities is present if it was included in the DLS Response frame. | Change "if dot11GLKImplemented is true" to "if present in the received DLS Response frame", similar to the Associate frame primitives. |  | EDITOR | SB0 | [5 empty] | 2017-06-11 00:59 | EDITOR
2069 | Hamilton, Mark | 1000 | 4 | 6.3.27 | 41 | 1 | T | Yes | 41.01 | 1 | 6.3.27 | [5 empty] | Since there is a GLK Capabbilities element in the DLS Request frame, shouldn't it be passed in to the MLME-DLS.request? (Other capabilities are not listed, also - why not?) | Add GLK Capabiliities parameter to the MLME-DLS.request, to match the .indication. |  | EDITOR | SB0 | [5 empty] | 2017-06-11 00:59 | EDITOR
2068 | Hamilton, Mark | 1000 | 4 | 6.3.7.4.2 | 32 | 13 | T | Yes | 32.13 | 13 | 6.3.7.4.2 | [5 empty] | The Description for the GLK-GCR Parameter Set should include "if present" language, similar to what's in 6.3.7.3.2. | Change to, "Specifies the values from the GLK-GCR Parameter Set element if such an element was present in the Association Request frame, otherwise null." Same thing in 6.3.8.4.2. |  | EDITOR | SB0 | [5 empty] | 2017-06-11 00:59 | EDITOR
2067 | Hamilton, Mark | 1000 | 4 | 6.3.7.4.2 | 32 | 13 | T | Yes | 32.13 | 13 | 6.3.7.4.2 | [5 empty] | To avoid ambiguity, it is the requesting STA (not the AP's STA) capabilities indicated by the GLK Capabilities parameter. | Add "requesting" before "STA" in the Description column for the GLK Capabilities parameter. Same thing in 6.3.8.4.2. |  | EDITOR | SB0 | [5 empty] | 2017-06-11 00:59 | EDITOR
2066 | Hamilton, Mark | 1000 | 4 | 5.2.2.1 | 23 | 22 | T | Yes | 23.22 | 22 | 5.2.2.1 | [5 empty] | Better to clarify that the MSDU is transferred from a bridge _port_ to a peer bridge _port_. | Insert "port(s)" after "bridge(s)" in this sentence. Samet hing in 5.2.2.4. (But, 5.2.2.3 is okay, as is.) Again, similar changes in through 5.2.3 and 5.2.4. |  | EDITOR | SB0 |  | Editor suggests Accept. [Not discussed in Daejeon] |  |  |  | 2017-06-11 00:59 | EDITOR
2065 | Hamilton, Mark | 1000 | 4 | 5.1.5.9 | 22 | 1 | E | Yes | 22.01 | 1 | 5.1.5.9 |  | A |  |  | 52 | This sentence is confusing, "The function of this block in a mesh STA is described in 10.35." But, this block isn't in a mesh STA, it's in a GLK mesh STA. I can't tell if the sentence meant to be exclusive of GLK mesh STA, or implicitly assumed the "GLK" part, or what. Given the next sentence covers GLK mesh STA behavior, what is this first sentence saying. | Merge with next sentence, thus: "In a GLK mesh STA, the function of this block is described in 10.35, to provide access to ..." | ACCEPTED (EDITOR: 2017-06-09 21:36:45Z) | EDITOR | SB0 |  |  |  |  | 4.1 | 2017-07-02 16:42 | EDITOR
2042 | Hamilton, Mark | 1000 | 4 | 3.2 | 4 | 32 | T | Yes | 4.32 | 32 | 3.2 |  | A |  |  | 52 | The service_access_point_identifiers are not passed across the DS (they are meaningless to another STA). | Insert "all except the service_access_point_identifiers", thus: "are all passed as parameters across the MAC service access point (SAP) and are all except the service_access_point_identifiers delivered across the distribution system ..." | ACCEPTED (EDITOR: 2017-06-09 19:34:59Z) | EDITOR | SB0 |  |  |  |  | 4.1 | 2017-07-02 15:40 | EDITOR
2074 | Hamilton, Mark | 1000 | 4 | 9.3.1.8.7 | 44 | 16 | E | Yes | 44.16 | 16 | 9.3.1.8.7 |  | A |  |  | 52 | Redundant sentence. | Delete the sentence, "The Block Ack Starting Sequence Control subfield is shown in Figure 9-31a (Block Ack Starting Sequence Control subfield)." Same thing in 9.3.1.9.7. | ACCEPTED (EDITOR: 2017-06-09 21:42:39Z) | EDITOR | SB0 |  |  |  |  | 4.1 | 2017-07-02 16:54 | EDITOR
2010 | BUCANEG, DEMETRIO JR | 1000 | 4 | Introduction |  | 21 | E | Yes |  | 21 | Introduction |  | V |  |  | 52 | Minor edit for consistency as shown. | Revise as: "4. Provide access Accessibility to the wireless medium via one or more Internal Sublayer Service SAPs that map to of attached bridge ports." | REVISED (EDITOR: 2017-07-02 15:25:19Z) - Replace "Provide access" with "Accessibility". [See 11-17/820r0] | EDITOR | SB0 |  |  |  |  | 4.1 | 2017-07-02 15:28 | EDITOR
2019 | BUCANEG, DEMETRIO JR | 1000 | 4 | 4.3.20.4 | 6 | 31 | E | Yes | 6.31 | 31 | 4.3.20.4 |  | J |  |  |  | Delete "an" before "MBSS" in all occurrences as shown. | Delete "an" as: "However, instead of existing independently, an MBSS might also access..." |  | EDITOR | SB0 |  | Editor Suggestion: Reject. The include of "an" before "MBSS" here is correct and reads well. [Not discussed in Daejeon.] |  |  |  | 2017-06-11 00:59 | EDITOR
2018 | BUCANEG, DEMETRIO JR | 1000 | 4 | 4.3.7 | 6 | 22 | E | No | 6.22 | 22 | 4.3.7 | [5 empty] | Minor edit as shown. | Revise as: "To integrate the IEEE Std 802.11 non-GLK architecture with a non-IEEE Std 802.11 LAN, including a traditional wired LAN, a final logical architectural..." |  | EDITOR | SB0 | [5 empty] | 2017-06-11 00:59 | EDITOR
2017 | BUCANEG, DEMETRIO JR | 1000 | 4 | 4.3.5.1 | 6 | 17 | E | No | 6.17 | 17 | 4.3.5.1 | [5 empty] | Minor edit as shown. | Revise as: "For GLK operation, an IEEE Std 802.1Q..." |  | EDITOR | SB0 | [5 empty] | 2017-06-11 00:59 | EDITOR
2016 | BUCANEG, DEMETRIO JR | 1000 | 4 | 4.3.5.1 | 6 | 15 | E | Yes | 6.15 | 15 | 4.3.5.1 |  | V |  |  | 52 | Minor edit as shown. | Revise as: "Sub-clause 4.3.5 15 (Distribution system (DS) concepts) discusses..." | REVISED (EDITOR: 2017-06-09 20:45:18Z) Add "Subclause" so the sentence does not begin with a clause number. | EDITOR | SB0 |  |  |  |  | 4.1 | 2017-07-02 16:27 | EDITOR
2015 | BUCANEG, DEMETRIO JR | 1000 | 4 | 4.2.5 | 6 | 6 | E | Yes | 6.06 | 6 | 4.2.5 |  | J |  |  |  | Minor edit as shown. | Revise as: "IEEE Std 802.11 is required to appear to be in higher layers [logical link control (LLC) sublayer] as a general-purpose IEEE 802 LAN." | [See 11-17/820r0] | EDITOR | SB0 |  | Editor suggestion: REJECTED (EDITOR: 2017-05-18 03:28:10Z) This is baseline text. IEEE Std 802.11 is not "in" higher layers. [Not discussed in Daejeon.] |  |  |  | 2017-06-11 00:59 | EDITOR
2014 | BUCANEG, DEMETRIO JR | 1000 | 4 | 3.4 | 5 | 4 | G | No | 5.04 | 4 | 3.4 |  | J |  |  | 52 | Insert abbreviations & acronyms as follows: "GCR, EPD, LPD" |  | REJECTED (EDITOR: 2017-05-18 01:01:33Z) GCR is defined in the base 802.11 specification. EPD and LPD are defined in IEEE Std 802 which is referenced by this draft. | EDITOR | SB0 |  |  |  |  | 4.1 | 2017-07-02 16:13 | EDITOR
2013 | BUCANEG, DEMETRIO JR | 1000 | 4 | 3.2 | 4 | 5 | G | Yes | 4.05 | 5 | 3.2 |  | V | Mark Hamilton |  |  | Insert the definitions of the following terms: "bridged netowrks, attached bridge, transit link, priority code points" |  | REVISED (EDITOR: 2017-05-18 00:23:48Z) "bridged network" is defined in IEEE Std 802 and "priority code point" is specified in IEEE Std 802.1Q. "transit link" does not occur in the body of this amendment. Assign "attached bridge" to Mark Hamilton. | EDITOR | SB0 | [5 empty] | 2017-06-11 00:59 | EDITOR
2044 | Hamilton, Mark | 1000 | 4 | 3.2 | 4 | 40 | E | No | 4.4 | 40 | 3.2 |  | A |  |  |  | Plural/singular mismatch: "... a medium access ... data units (MPDUs) ..." | Make consistent |  | EDITOR | SB0 |  | See CID 2128 |  |  |  | 2017-07-02 15:59 | EDITOR
2011 | BUCANEG, DEMETRIO JR | 1000 | 4 | Introduction |  | 23 | E | Yes |  | 23 | Introduction |  | A |  |  | 52 | Minor edit for consistency as shown. | Revise as: "5. Improved Improvement of GCR setup for GLK stations." | ACCEPTED (EDITOR: 2017-06-09 19:02:44Z) [Replace "Improved" with "Improvement of". See 11-17/820r0] | EDITOR | SB0 |  |  |  |  | 4.1 | 2017-07-01 22:08 | EDITOR
2022 | BUCANEG, DEMETRIO JR | 1000 | 4 | 4.5.3.4 | 13 | 30 | E | No | 13.3 | 30 | 4.5.3.4 |  | J |  |  | 52 | Minor edit as shown. | Revise as: "4.5.3.4 Re-association" | REJECTED (EDITOR: 2017-06-09 21:19:34Z) In the 802.11 base standard "reassociation" is written as one un-hyphenated word. | EDITOR | SB0 |  |  |  |  | 4.1 | 2017-07-02 16:31 | EDITOR
2009 | BUCANEG, DEMETRIO JR | 1000 | 4 | Introduction |  | 16 | E | Yes |  | 16 | Introduction | [5 empty] | I think the "area of extension" in Item 3 is the need for "Priority Code Points". Hence, the proposed modification of Item 3 as shown. | Modify as: "3. Priority code points, according to GLK associations as stated in Annex V, for user priority-mapping of their respective IEEE Std 802.1Q bridge port. Note: Priority code points in IEEE Std 802.1Q have a different default meaning than they do in IEEE Std 802.1D. For example, in IEEE Std 802.1Q, priority 2 is, by default, higher priority than priority 1 while in IEEE Std 802.1D it is lower. Thus it is suggested in Annex V that GLK associations use a Priority code point to user priority mapping in their corresponding IEEE Std 802.1Q bridge port." | [See 11-17/820r0] | EDITOR | SB0 | [5 empty] | 2017-06-11 00:59 | EDITOR
2008 | BUCANEG, DEMETRIO JR | 1000 | 4 | Introduction |  | 14 | E | Yes |  | 14 | Introduction | [5 empty] | Minor edit as shown. | Revise as: "2. Facilities for GLK APs to send group-addressed Data GLK frames that include facilities to send to a and subset of receiving GLK STAs;" | [See 11-17/820r0] | EDITOR | SB0 | [5 empty] | 2017-06-11 00:59 | EDITOR
2007 | BUCANEG, DEMETRIO JR | 1000 | 4 | Introduction |  | 12 | E | Yes |  | 12 | Introduction | [5 empty] | Rephrase statement to clearly reflect when "EPD" is chosen. | Revise as: "1. Optional support of IEEE 802 length/type (EPD) frame encoding when EPD format is used instead of, as opposed to ISO/IEC 8802-2:1998 LLC encoding (LPD);" | [See 11-17/820r0] | EDITOR | SB0 | [5 empty] | 2017-06-11 00:59 | EDITOR
2006 | BUCANEG, DEMETRIO JR | 1000 | 4 | Introduction |  | 11 | E | Yes |  | 11 | Introduction | [5 empty] | Added "shall" for requirement purposes as shown. | Revise as: "Areas of extension shall include the following:" |  | EDITOR | SB0 | [5 empty] | 2017-06-11 00:59 | EDITOR
2005 | BUCANEG, DEMETRIO JR | 1000 | 4 | Introduction |  | 6 | E | Yes |  | 6 | Introduction | [5 empty] | Minor edits including omission of the word "optionally" as shown. | Revise as: "IEEE Std 802.11 was originally designed with the assumption that non-AP, non-mesh STAs would be leaf nodes of the network. This amendment optionally extends the Standard 802.11 standardSeries so that communication links can be established between general link (GLK) STAs that are usable as a transit links inside an the IEEE Std 802.1Q network." | [See 11-17/820r0] | EDITOR | SB0 | [5 empty] | 2017-06-11 00:59 | EDITOR
2004 | BUCANEG, DEMETRIO JR | 1000 | 4 | Keywords |  | 5 | G | Yes |  | 5 | Keywords |  | V |  |  | 52 | Added terms as shown. | Expanded as: "Keywords: transit link, 802.1Q, EPD, SYNRA, bridged networks, attached bridge, GLK, GCR, EPD, LPD, priority code points | REVISED (EDITOR: 2017-06-09 19:17:40Z) Change Keywords to be "Keywords: transit link, 802.1Q, EPD, SYNRA, bridged, bridging, LPS, GLK, GCR, GLK-GCR, priority code point" [See 11-17/820r0] | EDITOR | SB0 |  |  |  |  | 4.1 | 2017-07-01 22:06 | EDITOR
2003 | Stacey, Robert | 1000 | 4 | 9.3.2.1.2 | 49 | 1 | E | No | 49.01 | 1 | 9.3.2.1.2 | [5 empty] | "When a GLK AP Data frame transmission is sent in a four-address MAC header formatted frame with a groupcast RA, the RA is a SYNRA (see 10.62 (Addressing of GLK Data frame transmission)). A SYNRA is used when the DA is groupcast or when the DA is not known by the corresponding 802.1Q bridge. The structure of a SYNRA is shown in Figure 9-53a (SYNRA field)." This paragraph talks about the RA being a SYNRA and then references a SYNRA field, which doesn't exist. | Change the last sentence of the paragraph to read: "The format of the RA field when it carries a SYNRA is shown in Figure 9-53a." Change the title of Figure 9-53a to "Format of the RA field when it carries a SYNRA". |  | EDITOR | SB0 | [5 empty] | 2017-06-11 00:59 | EDITOR
2002 | Stacey, Robert | 1000 | 4 | 9.3.2.1.2 | 49 | 19 | E | No | 49.19 | 19 | 9.3.2.1.2 |  | A |  |  | 52 | Figure 8-52b does not exist | Change reference to Figure 9-53b | ACCEPTED (EDITOR: 2017-06-09 21:51:54Z) | EDITOR | SB0 |  |  |  |  | 4.1 | 2017-07-02 16:59 | EDITOR
2012 | BUCANEG, DEMETRIO JR | 1000 | 4 | 1.3 | 2 | 5 | E | Yes | 2.05 | 5 | 1.3 |  | V |  |  | 52 | Modified as shown. | Revise as: "Defines the mechanisms for of communications over the wireless medium to be used as a link in an IEEE Std 802.1Q bridged network." | REVISED (EDITOR: 2017-05-18 00:09:03Z) Modify cited sentence by deleting "to be". [See 11-17/820r0] | EDITOR | SB0 |  |  |  |  | 4.1 | 2017-07-02 15:28 | EDITOR
2030 | Montemurro, Michael | 1000 | 4 | 4.3.5.1 | 6 | 18 | T | Yes | 6.18 | 18 | 4.3.5.1 | [5 empty] | Given that this sentence refers to GLK operation, it would be nice to add a cross-reference to the sub-clause describing GLK operation. | Add a reference to 4.3.27 at the cited location. |  | EDITOR | SB0 |  | Editor suggestion: Accept. [Not discussed in Daejeon] |  |  |  | 2017-06-11 00:59 | EDITOR
2041 | Hamilton, Mark | 1000 | 4 | 2 | 3 | 4 | T | Yes | 3.04 | 4 | 2 |  | A |  |  | 52 | Update references to 802.1AC-2016 | Update references to 802.1AC-2016 | ACCEPTED (EDITOR: 2017-05-18 00:14:07Z) | EDITOR | SB0 |  |  |  |  | 4.1 | 2017-07-02 15:29 | EDITOR
2040 | Turner, Michelle | 1000 | 4 | 0 | 0 | 0 | G | Yes | 0 | 0 | 0 |  |  | Donald Eastlake |  |  | 802.1Qbz-2016 is not cited in text. Is it cited in the base or another amendment? If so, then there is no need to cite in text. |  |  | EDITOR | SB0 | [5 empty] | 2017-06-11 00:59 | EDITOR
2039 | Lepp, James | 1000 | 4 | 2 | 3 | 4 | E | No | 3.04 | 4 | 2 |  | A |  |  | 52 | P802.1AC-REV/D4.0, August 2015 can be updated to the published 802.1AC-2016 | change to 802.1AC-2016 instead of the draft | ACCEPTED (EDITOR: 2017-05-18 00:13:01Z) | EDITOR | SB0 |  |  |  |  | 4.1 | 2017-07-02 15:29 | EDITOR
2038 | Lepp, James | 1000 | 4 | 10.63 | 67 | 21 | T | No | 67.21 | 21 | 10.63 |  | V |  |  | 52 | "A GLK non-AP STA shall support reception of a SYNRA." Is "a SYNRA" a type of frame, or is an field in the header of a frame? | A GLK non-AP STA shall support reception of frames with MAC headers including a SYNRA. | REVISED (EDITOR: 2017-05-18 01:36:00Z) "A GLK infrastructure non-AP STA shall support reception of frames with a SYNRA as RA." | EDITOR | SB0 |  |  |  |  | 4.1 | 2017-07-02 18:26 | EDITOR
2036 | Lepp, James | 1000 | 4 | R.3.4 | 93 | 12 | E | No | 93.12 | 12 | R.3.4 |  | A |  |  | 52 | "IEEE Std." shouldn't have the "." | IEEE Std | ACCEPTED (EDITOR: 2017-06-09 22:33:41Z) | EDITOR | SB0 |  |  |  |  | 4.1 | 2017-07-02 18:53 | EDITOR
2035 | Lepp, James | 1000 | 4 | M.1 | 88 | 16 | T | No | 88.16 | 16 | M.1 | [5 empty] | Does the receiving STA have enough information to choose the correct encoding to decode every received frame? i.e. is 5.1.4 condition #2 deterministic and calculatable at the receiver? |  |  | EDITOR | SB0 | [5 empty] | 2017-06-11 00:59 | EDITOR
2034 | Lepp, James | 1000 | 4 | 5.1.4 | 16 | 9 | T | No | 16.09 | 9 | 5.1.4 | [5 empty] | Should be dot11OCBactivated and not frequency specific. |  |  | EDITOR | SB0 |  | Editor: Reject, EPD use is mandated by the spectrum, not by dot11OCBactivated, as specified in Clause 5.1.4 of IEEE Std 802.11-2016. If you operated with dot11OCBactivated in, say, the 2.4 GHz band, then, except as provided by new features in 11ak, you would use LPD. [Not discussed in Daejeon] |  |  |  | 2017-06-11 00:59 | EDITOR
2033 | Lepp, James | 1000 | 4 | 5.1.4 | 16 | 5 | T | Yes | 16.05 | 5 | 5.1.4 | [5 empty] | Bullet 2, sentence is structured: if v or w and x or y and z. I am left confused about this particular condition. | Please rewrite this sentence so the condition is clear. |  | EDITOR | SB0 |  | Editor: Should probably rewrite the decisionprocess in a more serial, less parallel fashion. Need submission. [Not discussed in Daejeon] |  |  |  | 2017-06-11 00:59 | EDITOR
2020 | BUCANEG, DEMETRIO JR | 1000 | 4 | 4.5.3 | 13 | 1 | E | Yes | 13.01 | 1 | 4.5.3 |  | V |  |  | 52 | Missing "to" or "of" word as appropriate for the intended application. | Insert appropriate word as: "4.5.3 Connectivity to/of related services" | REVISED (EDITOR: 2017-06-09 21:16:02Z) "Connectivity related" describes "services". Replace "Connectivity related" with "Connectivity-related". [See 11-17/820r0] | EDITOR | SB0 |  |  |  |  | 4.1 | 2017-07-02 16:30 | EDITOR
2031 | Montemurro, Michael | 1000 | 4 | 5.1.1.2 | 14 | 18 | T | Yes | 14.18 | 18 | 5.1.1.2 | [5 empty] | What about a transmitted frame. If a GLK AP transmits a frame that has been bridged, wouldn't it take the 801Q priority tag and using its mapping to assign a UP? | Given that this amendment introduces bridging it should say something about frames that are bridged to the BSS. Something like "the 802.1Q priority tag is mapped to the UP for transmission." There needs to be something to complete the concept. This would need to be done in a mixed environment to ensure that DL traffic is properly prioritized. |  | EDITOR | SB0 | [5 empty] | 2017-06-11 00:59 | EDITOR
2021 | BUCANEG, DEMETRIO JR | 1000 | 4 | 4.5.3.3 | 13 | 13 | E | Yes | 13.13 | 13 | 4.5.3.3 | [5 empty] | Deleting use of "a", "an", and "the" words where improper. Apply to the entire document when editing. | Revise as: "Before a STA is allowed to send an MSDU via an AP, it first becomes associated with the AP." |  | EDITOR | SB0 | [5 empty] | 2017-06-11 00:59 | EDITOR
2029 | McCann, Stephen | 1000 | 4 | 9.4.2.220 | 58 | 29 | E | No | 58.29 | 29 | 9.4.2.220 |  | A |  |  | 52 | The text font changes within this sentence | Correct the font for these lines of text | ACCEPTED (EDITOR: 2017-06-09 22:05:50Z) | EDITOR | SB0 |  |  |  |  | 4.1 | 2017-07-02 17:21 | EDITOR
2028 | McCann, Stephen | 1000 | 4 | 9.4.2.219 | 57 | 4 | T | Yes | 57.04 | 4 | 9.4.2.219 | [5 empty] | I think the FILS Discovery Frame from IEEE 802.11ai-2016 should also be added to the list of frames. | Add the text "FILS Discovery" to the end of the frame list (e.g. after "Mesh Peering Confirm") on line 5 |  | EDITOR | SB0 | [5 empty] | 2017-06-11 00:59 | EDITOR
2027 | McCann, Stephen | 1000 | 4 | 9.3.1.8.1 | 44 | 1 | E | No | 44.01 | 1 | 9.3.1.8.1 |  | A |  |  | 52 | It looks as though the font for the first three lines of this page are the same as the header. | Correct the font for these three lines of text | ACCEPTED (EDITOR: 2017-06-09 21:42:17Z) | EDITOR | SB0 |  |  |  |  | 4.1 | 2017-07-02 16:46 | EDITOR
2026 | McCann, Stephen | 1000 | 4 | 3.2 | 4 | 9 | E | No | 4.09 | 9 | 3.2 |  | V |  |  | 52 | Within the definition of DSAF, I think the full reference and a change of article to 802.1Q is required. Although the word "thence" is very admirable, I'm not sure if most people will appreciate this old english/gothic word. "onward" may be more suitable. | Change "...and thence to the 802.1Q bridge port" to "...and onward to an IEEE Std 802.1Q bridge port" | REVISED (EDITOR: 2017-05-18 00:26:27Z) Insert "IEEE Std" before "802.1Q". The Comment Resolution Committee prefers "thence". | EDITOR | SB0 |  |  |  |  | 4.1 | 2017-07-02 15:33 | EDITOR
2025 | McCann, Stephen | 1000 | 4 | 4.5.3.3 | 13 | 7 | E | No | 13.07 | 7 | 4.5.3.3 |  | A |  |  | 52 | Missing comma | change "deliver the MSDU to so that" to "deliver the MSDU to, so that" | ACCEPTED (EDITOR: 2017-06-09 21:18:30Z) | EDITOR | SB0 |  |  |  |  | 4.1 | 2017-07-02 16:31 | EDITOR
2024 | McCann, Stephen | 1000 | 4 | 4.3.5.1 | 6 | 15 | E | No | 6.15 | 15 | 4.3.5.1 |  | A |  |  |  | The text in the sentence starting "4.3.5..." seems clumsy. | Change "4.3.5 (Distribution system (DS) concepts) discusses the DS and extended service set (ESS)..." to "This clause discusses the DS and extended service set (ESS)..." | ACCEPTED (EDITOR: 2017-06-09 20:49:40Z) | EDITOR | SB0 | [5 empty] | 2017-07-02 16:25 | EDITOR
2023 | Eastlake 3rd, Donald | 1000 | 4 | 9.3.2.1.1 | 47 | 1 | E | No | 47.01 | 1 | 9.3.2.1.1 |  | A |  |  | 52 | In Figure 9-53, the "Durantion/ID" field is now simply called the "Duration" field in the baseline text. This has been corrected elsewhere but need to be updated in the figure. | Replace "Duration/ID"with "Duration" in Figure 9-53. | ACCEPTED (EDITOR: 2017-06-09 21:43:56Z) | EDITOR | SB0 |  |  |  |  | 4.1 | 2017-07-08 13:02 | EDITOR
2085 | Hamilton, Mark | 1000 | 4 | 9.4.2.220 | 58 | 16 | T | Yes | 58.16 | 16 | 9.4.2.220 |  |  | Ganesh Venkatesan |  |  | The use of GLK-GCR Parameters by an associating non-AP STA is confusing. Presumably, the Retransmission Policy and Starting Sequence Number fields are reserved in this case, but the Buffer Size is used. This is counter to this sentence that says the Retransmission Policy has to be 3 for the Buffer Size not to be reserved, for example. | Remove the concept of the Buffer Size being used if the Retransmission Policy is 3 and reserved otherwise from this first sentence. Change the next paragraph "decide its reordering buffer size" to "decide the reordering buffer size for this GLK-GCR block ack agreement". Add the concept of the Buffer Size being used if the Retransmission Policy is 3 and reserved otherwise back in, in the following paragraph (about (Re)Association Response). In the (Re)Association Request paragraph, add that the Retransmission Policy and Starting Sequence Number fields are reserved. Add "In an Association Response or Reassociation Response ..." to the start of the last paragraph. |  | EDITOR | SB0 | [5 empty] | 2017-06-11 00:59 | EDITOR
2032 | Montemurro, Michael | 1000 | 4 | 5.2.2.2 | 23 | 34 | T | Yes | 23.34 | 34 | 5.2.2.2 | [5 empty] | Perhaps I'm missing something, but there should be some explanatory text on how the priority is assigned in this case. The UP should map to the IEEE 801Q priority tag since they are both in the frame. | Add text to the MA-UnitData primitives, where applicable to explain that the UP is assigned to the corresponding map to the priority in the 802.1Q priority tag. |  | EDITOR | SB0 |  | Editor suggests: Reject. No change is being made to the priority parameter in this service primitive. It is not required that an 802.1Q priority tag (or VLAN tag, which includes priority) be included in the data of payload(s) of 802.11 frames or frames brdiged to/from a STA with 11ak. [Not discussed in Daejeon] |  |  |  | 2017-06-11 00:59 | EDITOR
2135 | Bahr, Michael | 1000 | 4 | 4.3.27.1 | 8 | 2 | T | No | 8.02 | 2 | 4.3.27.1 | [5 empty] | "a four-address MAC header formatted Data frame" - a Data frame cannot be formatted with a four-address MAC header. It can only contain a four-address MaC header. | change to "a Data frame with afour-address MAC header" |  | EDITOR | SB0 | [5 empty] | 2017-06-11 00:59 | EDITOR
2144 | Bahr, Michael | 1000 | 4 | 5.1.5.1 | 18 | 1 | T | No | 18.01 | 1 | 5.1.5.1 | [5 empty] | Figure 5-1 The addition of scoreboarding is not changemarked | changemark the addition of scoreboarding in Figure 5-1 |  | EDITOR | SB0 | [5 empty] | 2017-06-11 00:59 | EDITOR
2143 | Bahr, Michael | 1000 | 4 | 5.1.1.1 | 15 | 6 | T | No | 15.06 | 6 | 5.1.1.1 | [5 empty] | Instead of IEEE Std 802.1Q bridges, the corresponding sublayer that connects the GLK STA to the bridge has to be mentioned here | change "IEEE Std 802.1Q bridges" to the corresponding sublayer entity used in IEEE Std 802.1Q bridges connected to a GLK. Same on line 9 ("bridge"). |  | EDITOR | SB0 | [5 empty] | 2017-06-11 00:59 | EDITOR
2142 | Bahr, Michael | 1000 | 4 | 4.5.3.5 | 14 | 18 | T | No | 14.18 | 18 | 4.5.3.5 | [5 empty] | "In an IEEE Std 802.1Q network, the disassociation service informs higher layer services that the GLK STA has disassociated, which destroys the general link." Instead of the IEEE Std 802.1Q network, this needs to be the GLK IEEE 802.11 network. 802.11 does not specify the disassociation service in 802.1Q. | Change "IEEE Std 802.1Q network" in the corresponding term for the GLK 802.11 network. |  | EDITOR | SB0 | [5 empty] | 2017-06-11 00:59 | EDITOR
2141 | Bahr, Michael | 1000 | 4 | 4.5.3.5 | 14 | 16 | T | No | 14.16 | 16 | 4.5.3.5 | [5 empty] | "The IEEE Std 802.1Q bridge uses this information to update bridging for the non-AP STA." Shouldn't this be a GLK non-AP STA | change "non-AP STA" to "GLK non-AP STA" |  | EDITOR | SB0 | [5 empty] | 2017-06-11 00:59 | EDITOR
2140 | Bahr, Michael | 1000 | 4 | 4.5.3.4 | 13 | 42 | E | No | 13.42 | 42 | 4.5.3.4 | [5 empty] | grammar "The higher layer services will then destroy, disable, or maintains the existing Internal Sublayer Service SAPs, ..." | The higher layer services will then destroy, disable, or maintain the existing Internal Sublayer Service SAPs, ..." |  | EDITOR | SB0 | [5 empty] | 2017-06-11 00:59 | EDITOR
2139 | Bahr, Michael | 1000 | 4 | 4.5.3.3 | 13 | 21 | E | No | 13.21 | 21 | 4.5.3.3 | [5 empty] | multiple times: "point to point" | use consistently "point-to-point" |  | EDITOR | SB0 | [5 empty] | 2017-06-11 00:59 | EDITOR
2138 | Bahr, Michael | 1000 | 4 | 4.5.3.3 | 13 | 26 | E | No | 13.26 | 26 | 4.5.3.3 | [5 empty] | service_access_point_identifier | replace "_" (underscores) with " " (spaces) in all instances of service_access_point_identifier |  | EDITOR | SB0 | [5 empty] | 2017-06-11 00:59 | EDITOR
2083 | Hamilton, Mark | 1000 | 4 | 9.4.2.220 | 57 | 29 | T | Yes | 57.29 | 29 | 9.4.2.220 | [5 empty] | The GLK-GCR Parameter Set element is also transmitted by non-AP STAs, but isn't described here. | Add a new first setence to this paragraph, "The GLK-GCR Parameter Set element is transmitted by a non-AP STA to indicate its buffering capabilitiy to support GLK-GCR." |  | EDITOR | SB0 | [5 empty] | 2017-06-11 00:59 | EDITOR
2136 | Bahr, Michael | 1000 | 4 | 4.5.3.3 | 13 | 6 | T | Yes | 13.06 | 6 | 4.5.3.3 | [5 empty] | I might have missed the right version of the baseline documents, but I was not able to map the changes to the baseline documents. | Use the right text from the baseline documents |  | EDITOR | SB0 | [5 empty] | 2017-06-11 00:59 | EDITOR
2147 | Malinen, Jouni | 1000 | 4 | 9.3.2.1.2 | 49 | 32 | E | No | 49.32 | 32 | 9.3.2.1.2 | [5 empty] | "A value of 1 indicates" is a bit ambiguous in this context. Value of what? This could be talking about the value of the AID Bitmap subfield or value of each bit within that subfield. This needs to be the latter, but the former would be the way "a value of" could be interpreted here.. | Replace "A value of 1 indicates" with "For each bit in the AID Bitmap subfield, a value of 1 indicates". |  | EDITOR | SB0 | [5 empty] | 2017-06-11 00:59 | EDITOR
2134 | Bahr, Michael | 1000 | 4 | 4.3.27.1 | 8 | 1 | T | No | 8.01 | 1 | 4.3.27.1 | [5 empty] | "when a GLK AP 1 transmits a four-address MAC header formatted Data frame whose RA contains a group address, the contents of the RA is a synthetic receiver address (SYNRA), and therefore its RA and DA values won't be equal." Sentence is unclear. Is this saying that a four-address group-addressed data frame always has a SYNRA? | rewrite sentence more clearly |  | EDITOR | SB0 | [5 empty] | 2017-06-11 00:59 | EDITOR
2133 | Bahr, Michael | 1000 | 4 | 4.3.27.1 | 7 | 44 | T | No | 7.44 | 44 | 4.3.27.1 | [5 empty] | "A SYNRA is a group addressed RA used by a GLK AP to forward frames to a subset of GLK non-AP STAs, ..." - an address cannot be group-addressed. MSDU's are group-addressed. | change here and similar places in document to "A SYNRA is a group address as RA used by a GLK AP to forward frames to a subset of GLK non-AP STAs, ..." |  | EDITOR | SB0 | [5 empty] | 2017-06-11 00:59 | EDITOR
2132 | Bahr, Michael | 1000 | 4 | 4.3.27.1 | 7 | 26 | E | No | 7.26 | 26 | 4.3.27.1 | [5 empty] | "the use of external path selection 25 protocols such as spanning tree." spanning tree is too informal | use proper name of spanning tree protocol |  | EDITOR | SB0 | [5 empty] | 2017-06-11 00:59 | EDITOR
2131 | Bahr, Michael | 1000 | 4 | 4.3.27.1 | 7 | 24 | E | No | 7.24 | 24 | 4.3.27.1 | [5 empty] | grammar/spelling "as define in IEEE Std 802.1AC" | as defined in IEEE Std 802.1AC |  | EDITOR | SB0 | [5 empty] | 2017-06-11 00:59 | EDITOR
2130 | Bahr, Michael | 1000 | 4 | 4.3.5.1 | 6 | 15 | E | No | 6.15 | 15 | 4.3.5.1 | [5 empty] | "4.3.5 (Distribution system (DS) concepts) discusses the DS and extended service set (ESS) as a means for expanding connectivity for non-GLK operation." - It is a little bit strange to reference the overarching clause | change to "DS and extended service set (ESS) are discussed as a means for expanding connectivity for non-GLK operation." |  | EDITOR | SB0 | [5 empty] | 2017-06-11 00:59 | EDITOR
2129 | Bahr, Michael | 1000 | 4 | 3.2 | 4 | 44 | T | No | 4.44 | 44 | 3.2 |  | V |  |  | 52 | "A constructed group addressed receiver address" - an address cannot be group-addressed. MSDU's are group-addressed. | change to "A constructed group address as receiver address" (see definition of "group-addressed" in 802.11) | REVISED (EDITOR: 2017-05-18 00:51:59Z) Change "A constructed group addressed receiver address used by a GLK AP to forward frames" to "A constructed group address used by a GLK AP as a receiver address to forward frames". | EDITOR | SB0 |  |  |  |  | 4.1 | 2017-07-02 16:12 | EDITOR
2128 | Bahr, Michael | 1000 | 4 | 3.2 | 4 | 40 | T | No | 4.4 | 40 | 3.2 |  | V |  |  | 52 | The term "serial unicast" is misleading. The multicast is serialized into several unicasts. A unicast is always already serialized. | rename "serial unicast" into "serial multicast" and replace accordingly throughout the document. | REVISED (EDITOR: 2017-05-18 00:38:48Z) "serial multicast" is even more confusing. Delete the defintion of "serial unicast", delete ", a process known as serial unicast,", delete "unicast" in the following parenthetical, and replace "use serial unicast" with "use a sequence of unicast MPDUs". | EDITOR | SB0 |  |  |  |  | 4.1 | 2017-07-02 16:07 | EDITOR
2127 | Bahr, Michael | 1000 | 4 | Introduction |  | 9 | E | No |  | 9 | Introduction | [5 empty] | "between general link (GLK) STAs that are usable as a transit links" mixture of numbers | change to "between general link (GLK) STAs that are usable as transit links" |  | EDITOR | SB0 | [5 empty] | 2017-06-11 00:59 | EDITOR
2137 | Bahr, Michael | 1000 | 4 | 4.5.3.3 | 13 | 6 | T | No | 13.06 | 6 | 4.5.3.3 | [5 empty] | Did you really mean to change the distribution service to the distribution system? | If not, change DS to DSS |  | EDITOR | SB0 | [5 empty] | 2017-06-11 00:59 | EDITOR
2155 | Roy, Richard | 1000 | 4 | 3.2 | 4 | 23 | T | Yes | 4.23 | 23 | 3.2 |  | V |  |  | 52 | The definition of a GLK STA as "A STA that is using the GLK facility" uses the term "facility" and it is used nowhere else in the document. | Change the def to "STA that implements GLK functionality". | REVISED (EDITOR: 2017-05-18 00:53:55Z) Change def to "A STA that implements GLK functionality." Also insert as the first sentence of Clause 11.49.1 "When dot11GLKImplemented is true, the STA is a GLK STA and dot11QosOptionImplemented shall be true." | EDITOR | SB0 |  |  |  |  | 4.1 | 2017-07-02 15:37 | EDITOR
2165 | Roy, Richard | 1000 | 4 | 5.2.2.2 | 23 | 42 | T | Yes | 23.42 | 42 | 5.2.2.2 | [5 empty] | "It indicates the set of virtual point-to-point LANs for this data transfer, which are mapped to the set of general links over which the MSDU is transferred, and not present otherwise." There is something wrong with the last phrase in this sentence. | Probably just need to remove "and not present otherwise". |  | EDITOR | SB0 | [5 empty] | 2017-06-11 00:59 | EDITOR
2164 | Roy, Richard | 1000 | 4 | 4.3.27.4.2 | 9 | 25 | T | No | 9.25 | 25 | 4.3.27.4.2 | [5 empty] | Change "shows a GLK IBSS involving three GLK STAs" to ... | "shows a GLK IBSS (or equivalently a PBSS) involving three GLK STAs" and delete the next paragraph "A GLK PBSS similarly provides one or more linked instances of the MAC service." |  | EDITOR | SB0 | [5 empty] | 2017-06-11 00:59 | EDITOR
2163 | Roy, Richard | 1000 | 4 | 4.3.27.3 | 8 | 31 | E | No | 8.31 | 31 | 4.3.27.3 | [5 empty] | Change "the AP retransmits it but can use the selective reception facility to stop the originating GLK STA from accepting it." to ... | "the AP retransmits it and uses the selective reception facility to prevent the originating GLK STA from accepting it." |  | EDITOR | SB0 | [5 empty] | 2017-06-11 00:59 | EDITOR
2162 | Roy, Richard | 1000 | 4 | 4.3.27.3 | 8 | 25 | E | Yes | 8.25 | 25 | 4.3.27.3 | [5 empty] | Change "those MSDUs so that it is" to ... | "those MSDUs so that they are" |  | EDITOR | SB0 | [5 empty] | 2017-06-11 00:59 | EDITOR
2161 | Roy, Richard | 1000 | 4 | 4.3.27.2 | 8 | 21 | E | Yes | 8.21 | 21 | 4.3.27.2 | [5 empty] | Change "In MPDUs transmitted with group addressed RA," to ... | "In an MPDU transmitted with a group RA," |  | EDITOR | SB0 | [5 empty] | 2017-06-11 00:59 | EDITOR
2160 | Roy, Richard | 1000 | 4 | 4.3.27.1 | 7 | 46 | E | Yes | 7.46 | 46 | 4.3.27.1 | [5 empty] | SYNRAs are addresses, not an addressing scheme. Change "SYNRA addressing is used in GLK AP transmissions" to ... | "SUBRAs are used in GLK AP transmissions": |  | EDITOR | SB0 | [5 empty] | 2017-06-11 00:59 | EDITOR
2159 | Roy, Richard | 1000 | 4 | 4.3.27.1 | 7 | 44 | E | Yes | 7.44 | 44 | 4.3.27.1 | [5 empty] | Referring to the change from SYNRA to SUBRA, change "A SYNRA is a group addressed RA" to ... | "A SUBRA is a RA ..." |  | EDITOR | SB0 | [5 empty] | 2017-06-11 00:59 | EDITOR
2158 | Roy, Richard | 1000 | 4 | 4.3.27.1 | 7 | 28 | T | Yes | 7.28 | 28 | 4.3.27.1 | [5 empty] | "A GLK STA that starts a BSS ..." Aren't entities that start BSSes called APs? If so, then ... | Change "GLK STA" to GLK AP" or change "BSS" to iBSS", whichever is appropriate. |  | EDITOR | SB0 | [5 empty] | 2017-06-11 00:59 | EDITOR
2145 | Malinen, Jouni | 1000 | 4 | 9.3.2.1.2 | 49 | 19 | E | Yes | 49.19 | 19 | 9.3.2.1.2 | [5 empty] | Figure 8-52b does not look like the correct reference for Basic SYNRA (in Table 9-26a). Isn't this talking about the following figure in this same clause 9 instead? | Replace "see Figure 8-52b" with "see Figure 9-53b". |  | EDITOR | SB0 | [5 empty] | 2017-06-11 00:59 | EDITOR
2156 | Roy, Richard | 1000 | 4 | 3.2 | 4 | 44 | E | No | 4.44 | 44 | 3.2 |  | J |  |  | 52 | "synthetic receiver address (SYNRA): A constructed group addressed receiver address used by a GLK AP to forward frames to a subset of GLK non-AP STAs, as required by IEEE Std 802.1Q bridges." is a bit awkward. The term synthetic just doesn't seem right. Suggest change to ... | subset receiver address (SUBRA): receiver address used by a GLK AP to forward frames to a subset of GLK non-AP STAs, as required by IEEE Std 802.1Q bridges." and make the associated changes from SYNRA to SUBRA throughout. If SUBRA is a bit too long. Consider simply SRA :^))) Also, throughout change "group address" to "subset address" where referring to SUBRAs. | REJECTED (EDITOR: 2017-05-18 00:37:08Z) Changing from "group address" to "subset address" may cause problems as we want the group address rules to apply. Changin from synthetic to subset does not seem to ofer any substantive improvement. | EDITOR | SB0 |  |  |  |  | 4.1 | 2017-07-02 16:13 | EDITOR
2146 | Malinen, Jouni | 1000 | 4 | 9.3.2.1.2 | 49 | 31 | E | No | 49.31 | 31 | 9.3.2.1.2 | [5 empty] | Reference to "Bits 0 to 31" for AID Bitmap bits is a bit ambiguous in this context since Figure 9-53b defines the AID Bitmap subfield to consist of bits B12..B43. It would be clearer to say "Bits B12 to B43 represent" or "Bits 0 to 31 of AID Bitmap subfield represent". | Replace "Bits 0 to 31 represent" with "Bits B12 to B43 represent". |  | EDITOR | SB0 | [5 empty] | 2017-06-11 00:59 | EDITOR
2154 | Roy, Richard | 1000 | 4 | 3.2 | 4 | 8 | E | Yes | 4.08 | 8 | 3.2 |  | J |  |  | 52 | "the DSAF also switches GLK traffic to the GLK convergence function and thence to the 802.1Q bridge port." might read a bit better as ... | "the DSAF also switches GLK traffic to the GLK convergence function for forwarding to the 802.1Q bridge port." | REJECTED (EDITOR: 2017-05-18 00:48:47Z) The CRC likes "thence". | EDITOR | SB0 |  |  |  |  | 4.1 | 2017-07-02 15:31 | EDITOR
2153 | Roy, Richard | 1000 | 4 | 2 | 3 | 4 | T | Yes | 3.04 | 4 | 2 |  | A |  |  | 52 | References to 802.1AC-2016 need to be updated as it has been published. | Per comment. | ACCEPTED (EDITOR: 2017-05-18 00:22:51Z) | EDITOR | SB0 |  |  |  |  | 4.1 | 2017-07-02 15:30 | EDITOR
2152 | Malinen, Jouni | 1000 | 4 | M.2 | 88 | 26 | E | Yes | 88.26 | 26 | M.2 | [5 empty] | Typo | Replace "coverts MSDUs" with "converts MSDUs". |  | EDITOR | SB0 | [5 empty] | 2017-06-11 00:59 | EDITOR
2151 | Malinen, Jouni | 1000 | 4 | B.4.4.2 | 80 | 12 | T | Yes | 80.12 | 12 | B.4.4.2 | [5 empty] | Why would the PICS entry FR53 mandate EPD MSDU based on FT44, i.e., S1G Beacon (from 802.11ah-2016)? Should that FT44 point to a different PICS entry? Which one? Something related to the 5.9 GHz band? | Replace "FT44" with a more appropriate PICS entry or replace "FT44:M" with "O". |  | EDITOR | SB0 | [5 empty] | 2017-06-11 00:59 | EDITOR
2150 | Malinen, Jouni | 1000 | 4 | 11.49 | 74 | 22 | E | No | 74.22 | 22 | 11.49 | [5 empty] | The editing instructions here ("Insert a new subclause") is not complete since this is followed by two subclauses (11.49 and 11.50) both of which needs to be inserted. | Replace "Insert a new subclause" with "Insert the following two subclauses". |  | EDITOR | SB0 | [5 empty] | 2017-06-11 00:59 | EDITOR
2149 | Malinen, Jouni | 1000 | 4 | 9.4.2.219 | 57 |  | T | Yes | 57 |  | 9.4.2.219 | [5 empty] | It looks like the newly defined GLK Capabilities element is used to transmit one bit of information with three octets. That is both wasting airtime (encoding 1 bit into 24 bits) and Element ID values. Wouldn't it have been sufficient to add this bit into the Extended Capabilities element instead? | Replace GLK Capabilities element with GLK-GCR bit in the Extended Capabilities element. |  | EDITOR | SB0 | [5 empty] | 2017-06-11 00:59 | EDITOR
2148 | Malinen, Jouni | 1000 | 4 | 9.4.2.219 | 57 | 24 | E | Yes | 57.24 | 24 | 9.4.2.219 | [5 empty] | Table 9-262aa refers to incorrect bit for GLK GCR in the title row: GLK GCR is B0, not B3, of GLK Capability Flags field as shown in Figure 9-589cp. | Replace "B3" with "B0". |  | EDITOR | SB0 | [5 empty] | 2017-06-11 00:59 | EDITOR
2124 | Malinen, Jouni | 1000 | 4 | 4.3.27.1 | 7 | 24 | E | No | 7.24 | 24 | 4.3.27.1 | [5 empty] | Typo ("as define in"). | Replace "as define in" with "as defined in". |  | EDITOR | SB0 | [5 empty] | 2017-06-11 00:59 | EDITOR
2157 | Roy, Richard | 1000 | 4 | 4.3.20.4 | 7 | 11 | E | Yes | 7.11 | 11 | 4.3.20.4 | [5 empty] | Change "The portal ..." and "The mesh ..." to ... | "A portal ..." and "A mesh ..." |  | EDITOR | SB0 | [5 empty] | 2017-06-11 00:59 | EDITOR
2093 | Hamilton, Mark | 1000 | 4 | 10.24.10.2 | 64 | 41 | E | No | 64.41 | 41 | 10.24.10.2 |  | A |  |  | 52 | Editing instructions are in an odd font | Fix the font. | ACCEPTED (EDITOR: 2017-05-18 02:48:27Z) | EDITOR | SB0 |  |  |  |  | 4.1 | 2017-07-02 18:13 | EDITOR
2126 | Malinen, Jouni | 1000 | 4 | 4.5.3.4 | 13 | 42 | E | No | 13.42 | 42 | 4.5.3.4 | [5 empty] | Grammar | Replace "will then destroy, disable, or maintains" with "will then destroy, disable, or maintain". |  | EDITOR | SB0 | [5 empty] | 2017-06-11 00:59 | EDITOR
2102 | Hamilton, Mark | 1000 | 4 | 11.24.16.4.2 | 73 | 18 | E | Yes | 73.18 | 18 | 11.24.16.4.2 |  | A |  |  | 52 | We don't usually use "STA" with an AP, unless it is critical to some subtle understanding, which is not the case here. | Delete "STA" | ACCEPTED (EDITOR: 2017-05-18 03:11:50Z) | EDITOR | SB0 |  |  |  |  | 4.1 | 2017-07-02 18:36 | EDITOR
2101 | Hamilton, Mark | 1000 | 4 | 11.24.16.3.1 | 71 | 36 | E | No | 71.36 | 36 | 11.24.16.3.1 | [5 empty] | This text seems out of place in the cited locations. | Make these new paragraphs be together, at the end of 10.24.16.3.1. |  | EDITOR | SB0 | [5 empty] | 2017-06-11 00:59 | EDITOR
2100 | Hamilton, Mark | 1000 | 4 | 11.3.5.4 | 71 | 24 | T | Yes | 71.24 | 24 | 11.3.5.4 |  |  | Ganesh Venkatesan |  |  | Why is GLK-GCR affected by reassociation to the same AP, when legacy GCR is not? | Move "GLK-GCR agreement" to the second bullet list, instead of the first. |  | EDITOR | SB0 | Needs submission | Probably Reject. |  |  |  | 2017-06-11 00:59 | EDITOR
2099 | Hamilton, Mark | 1000 | 4 | 11.3.5.3 | 71 | 18 | E | No | 71.18 | 18 | 11.3.5.3 |  | A |  |  | 52 | For consistency, and clarity, add "all of the" to be clear. | Add "all of" before "the membership selectors". Same thing in 11.3.5.5. | ACCEPTED (EDITOR: 2017-05-18 03:20:35Z) | EDITOR | SB0 |  |  |  |  | 4.1 | 2017-07-02 18:32 | EDITOR
2098 | Hamilton, Mark | 1000 | 4 | 11.2.3.6 | 69 | 3 | T | Yes | 69.03 | 3 | 11.2.3.6 |  |  | Donald Eastlake |  |  | A BU is , in effect, an MSDU. Therefore, it can't be "SYNRA" or "non-SYNRA". Reword. Above, we have used, "that arrive via the DS" to separate non-GLK group addressed MSDUs from those that will get SYNRA handling. | Reword all uses of "non-SYNRA" being applied to BUs in bullet (f). (7 occurances) Refer to the MSDU being received via the DS rather than whether they are SYNRA or not. (Do we need to worry about group addressed Management frames?) Same thing throughout 11.2.3.7. |  | EDITOR | SB0 | Needs submission |  |  |  |  | 2017-06-11 00:59 | EDITOR
2097 | Hamilton, Mark | 1000 | 4 | 11.2.3.6 | 68 | 40 | T | Yes | 68.4 | 40 | 11.2.3.6 |  | A |  |  | 52 | Only BUs not handled with SYNRA are buffered. Need to qualify this, similarly to 12.3.1. | Add "that arrive via the DS" after "group addressed BUs" | ACCEPTED (EDITOR: 2017-05-18 03:08:53Z) | EDITOR | SB0 |  |  |  |  | 4.1 | 2017-07-02 18:30 | EDITOR
2096 | Hamilton, Mark | 1000 | 4 | 10.63 | 67 | 21 | T | Yes | 67.21 | 21 | 10.63 |  | V |  |  | 52 | Only infrastructure STAs need to support SYNRA, since only an AP can send it. | Add "infrastructure" before "non-AP" | REVISED (EDITOR: 2017-05-18 01:37:20Z) "A GLK infrastructure non-AP STA shall support reception of frames with a SYNRA as the RA." | EDITOR | SB0 |  |  |  |  | 4.1 | 2017-07-02 18:27 | EDITOR
2104 | Hamilton, Mark | 1000 | 4 | 11.24.16.4.2 | 73 | 19 | E | Yes | 73.19 | 19 | 11.24.16.4.2 |  | A |  |  | 52 | Unparallel: "a group addressed frames" | Delete "a" | ACCEPTED (EDITOR: 2017-05-18 03:13:03Z) | EDITOR | SB0 |  |  |  |  | 4.1 | 2017-07-02 18:36 | EDITOR
2094 | Hamilton, Mark | 1000 | 4 | 10.62 | 66 | 34 | E | Yes | 66.34 | 34 | 10.62 |  | V |  |  | 52 | Reference is messed up. Either this should be a reference to 10.63 (which doesn't really seem right) or this a self-reference to this subclause (which is pointless). | Delete, "as specified in 10.62 (SYNRA filtering operaiton)" | REVISED (EDITOR: 2017-07-02 18:15:56Z) - Replace "as specified in 10.62 (SYNRA filtering operaiton), using" with "in". | EDITOR | SB0 |  |  |  |  | 4.1 | 2017-07-02 18:23 | EDITOR
2105 | Hamilton, Mark | 1000 | 4 | 11.24.16.4.2 | 73 | 22 | T | Yes | 73.22 | 22 | 11.24.16.4.2 |  | V |  |  | 52 | Can any type of GLK STA, other than an AP, provide GLK-GCR service? | Change "GLK STA" to "GLK AP", for consistency with the rest of the paragraph, unless this is technically required. | REVISED (EDITOR: 2017-05-18 03:16:52Z) Change "GLK STA" to "GLK AP". | EDITOR | SB0 |  |  |  |  | 4.1 | 2017-07-02 18:37 | EDITOR
2092 | Hamilton, Mark | 1000 | 4 | 10.24.10.2 | 64 | 36 | E | Yes | 64.36 | 36 | 10.24.10.2 |  | V |  |  | 52 | There appears to be no change in this text (other than the addition of the parenthetical subclause title). | Remove this change, unless it is intentionally here to add the subclause title, in which case insert the missing open paren. | REVISED (EDITOR: 2017-05-18 02:15:03Z) - Remove change. | EDITOR | SB0 |  |  |  |  | 4.1 | 2017-07-02 18:04 | EDITOR
2091 | Hamilton, Mark | 1000 | 4 | 10.24.10.1 | 64 | 29 | E | Yes | 64.29 | 29 | 10.24.10.1 | [5 empty] | Is it normal to refer to a subclause by number, within itself, or just say "this subclause" (in which case, fix the missing open parenthesis)? | Fix the reference text. |  | EDITOR | SB0 | [5 empty] | 2017-06-11 00:59 | EDITOR
2090 | Hamilton, Mark | 1000 | 4 | 10.24.1 | 63 | 13 | E | Yes | 63.13 | 13 | 10.24.1 |  | V |  |  | 52 | The sentence is confusing. What "block of frames" is being referenced (no clear antecedent). | Add something to describe how blocks of frames happen in the GLK-GCR case. Maybe split the preceeding paragraph, so the flow is: 1) discuss initialization for non-GLK-GCR case; 2) discuss initialization for GLK-GCR case, then 3) discuss sending and acknowledging blocks of frames, wihch is applicable to both cases. | REVISED (EDITOR: 2017-05-18 02:09:22Z) Change "The MPDUs within the block of frames" to "The MPDUs within a block of SYNRA addressed Data frames". | EDITOR | SB0 |  |  |  |  | 4.1 | 2017-07-02 17:43 | EDITOR
2089 | Hamilton, Mark | 1000 | 4 | 10.12 | 62 | 37 | T | Yes | 62.37 | 37 | 10.12 |  | A |  |  | 52 | With the addition of these qualifiers, this text is now vacuous about GLK non-AP STAs. | Add to the end of the paragraph, "In GLK transmissions by a non-AP STA, the Address 1 field shall be set to an individual address." | ACCEPTED (EDITOR: 2017-05-18 01:06:51Z) | EDITOR | SB0 |  |  |  |  | 4.1 | 2017-07-02 17:40 | EDITOR
2088 | Hamilton, Mark | 1000 | 4 | 10.2.8 | 62 | 12 | T | Yes | 62.12 | 12 | 10.2.8 |  | V |  |  | 52 | With the addition of the "non-GLK non-AP" qualifier, this paragraph is now vacuous about GLK STAs' and APs' address filtering (other than SYNRA filtering). Perhaps all GLK STAs do no address filtering, relying on the bridge(s) to sort out MSDU forwarding - it would be good to say so explicitly. And, non-GLK APs rely on the DS for the same thing - again, it would be good to state so explicitly. | Add to the end of the paragraph, "No address filtering is performed by a non-GLK AP, or a GLK AP for any individually addressed MPDUs received over a non-general link, instead all MSDUs so received are passed to the DS for further processing. No other filtering is performed by GLK STAs for individually addressed MPDUs recieved over a general link, instead all MSDUs so recieved are passed to the GLK convergence function and therevy to the bridge for further processing." | REVISED (EDITOR: 2017-05-18 02:01:48Z) Rplace the last sentence of the paragraph with "Address 1 filtering is as specified in 10.63 (SYNRA filtering operation) when Address 1 is a SYNRA. A non-GLK AP does not perform DA filtering; all MSDUs so received are passed to the DS for further processing. A GLK AP does not perform any DA filtering for MPDUs received over a non-general link; all MSDUs so received are passed to the DS for further processing. A GLK STA does not perform DA filtering for MPDUs received over a general link; all MSDUs so received are passed to the GLK convergence function and thence to the bridge for further processing." | EDITOR | SB0 |  |  |  |  | 4.1 | 2017-07-02 17:37 | EDITOR
2087 | Hamilton, Mark | 1000 | 4 | 9.6.29.1 | 61 | 9 | E | No | 61.09 | 9 | 9.6.29.1 |  | A |  |  | 52 | Actually, there is currently only one GLK Action frame format defined. | Delete the first sentence, "Several Action frame formats are defined to support GLK functionality." | ACCEPTED (EDITOR: 2017-06-09 22:06:05Z) | EDITOR | SB0 |  |  |  |  | 4.1 | 2017-07-02 17:23 | EDITOR
2086 | Hamilton, Mark | 1000 | 4 | 9.4.2.220 | 58 | 29 | T | Yes | 58.29 | 29 | 9.4.2.220 |  | A |  |  | 52 | This paragraph is redundant with the above three. (Except the part about "this particular TID" which is just incorrect.) | Delete this paragraph. | ACCEPTED (EDITOR: 2017-06-09 22:03:49Z) | EDITOR | SB0 |  |  |  |  | 4.1 | 2017-07-02 17:20 | EDITOR
2166 | Roy, Richard | 1000 | 4 | 9.3.2.1.2 | 49 | 1 | E | Yes | 49.01 | 1 | 9.3.2.1.2 | [5 empty] | "When a GLK AP Data frame transmission is sent in a four-address MAC header formatted frame with a groupcast RA, the RA is a SYNRA (see 10.62 (Addressing of GLK Data frame transmission)). A SYNRA is used when the DA is groupcast or when the DA is not known by the corresponding 802.1Q bridge." is a bit convoluted. Suggest change to ... | "When a groupcast GLK AP Data frame is sent using a four-address MAC header, the RA is a SUBRA (see 10.62 (Addressing of GLK Data frame transmission)). A SUBRA is also used when the DA is not known by the corresponding 802.1Q bridge." |  | EDITOR | SB0 | [5 empty] | 2017-06-11 00:59 | EDITOR
2095 | Hamilton, Mark | 1000 | 4 | 10.62 | 66 | 39 | T | Yes | 66.39 | 39 | 10.62 |  | A |  |  | 52 | Inappropriate use of "may" | Change "may" to "might". This is not permission. | ACCEPTED (EDITOR: 2017-05-18 01:15:50Z) | EDITOR | SB0 |  |  |  |  | 4.1 | 2017-07-02 18:24 | EDITOR
2114 | Hamilton, Mark | 1000 | 4 | C.3 | 86 | 9 | T | Yes | 86.09 | 9 | C.3 | [5 empty] | dot11GLKLinkRawRate is not related to the samples window. | Move dot11GLKLinkRateReported out of the MetricsEntry. (Delete it at line P86L9, change its ID apporpriately, and add it to the dot11GLKComplianceGroup.) |  | EDITOR | SB0 | [5 empty] | 2017-06-11 00:59 | EDITOR
2084 | Hamilton, Mark | 1000 | 4 | 9.4.2.220 | 58 | 5 | E | Yes | 58.05 | 5 | 9.4.2.220 |  | A |  |  | 52 | Missing "is" | Add "is" before "shown" | ACCEPTED (EDITOR: 2017-06-09 22:01:22Z) | EDITOR | SB0 |  |  |  |  | 4.1 | 2017-07-02 17:18 | EDITOR
2123 | Malinen, Jouni | 1000 | 4 | 2 | 3 | 4 | T | Yes | 3.04 | 4 | 2 |  | A |  |  | 52 | What is P802.11AC-REV/D4.0, August 2015 normative references pointing to? Was that supposed to be D4.0 from August 2016 (not 2015)? Shouldn't this be references the approved and apparently now published standards IEEE Std 802.1AC-2016 instead? | Replace "IEEE Std 802.1AC<TM> (P802.1AC-REV/D4.0, August 2015)" with "IEEE Std 802.1AC<TM>-2016". | ACCEPTED (EDITOR: 2017-05-18 00:14:56Z) | EDITOR | SB0 |  |  |  |  | 4.1 | 2017-07-02 15:30 | EDITOR
2122 | Hamilton, Mark | 1000 | 4 | 11.49.1 | 74 | 25 | T | Yes | 74.25 | 25 | 11.49.1 | [5 empty] | This section is suprisingly empty of any description of how GLK works. | Add material describing the purpose and operation of GLK facilities. |  | EDITOR | SB0 | [5 empty] | 2017-06-11 00:59 | EDITOR
2121 | Hamilton, Mark | 1000 | 4 | 9.3.2.1.2 | 49 | 8 | T | Yes | 49.08 | 8 | 9.3.2.1.2 | [5 empty] | This figure title still calls this a "SYNRA field" although that terminology has been changed everywhere else. | Change "SYNRA field" to "SYNRA format", or something similar. |  | EDITOR | SB0 | [5 empty] | 2017-06-11 00:59 | EDITOR
2120 | Eastlake 3rd, Donald | 1000 | 4 | 3.4 | 5 | 5 | E | No | 5.05 | 5 | 3.4 |  | A |  |  | 52 | "MMRP" is no longer used anywhere in this amendment. | Delete this line. | ACCEPTED (EDITOR: 2017-05-18 01:00:38Z) | EDITOR | SB0 |  |  |  |  | 4.1 | 2017-07-02 16:16 | EDITOR
2119 | Goodall, David | 1000 | 4 | M.3 | 90 | 10 | E | Yes | 90.1 | 10 | M.3 | [5 empty] | The sentence that starts with "There is never confusion" is unfortunately confusing. It states that the first octet can start with a 2-octet field in the case of an EPD encoding. | Please clarify how to differentiate between the first octet of an Ethertype and the first octet of an LSAP. |  | EDITOR | SB0 | [5 empty] | 2017-06-11 00:59 | EDITOR
2118 | Goodall, David | 1000 | 4 | 10.24.6 | 64 | 11 | T | Yes | 64.11 | 11 | 10.24.6 |  |  | Ganesh Venkatesan |  |  | The BAR control field settings look inverted with respect to GCR versus GLK-GCR. If the control field is set to 2 for GCR then it would be transmitted LSB first with BA control field bits b3=0 and b4=1, but Table 9-24 indicates b3=1 and b4=0 for GCR. Or possibly I'm just confused... | Review section 10.24.6 against table 9-24 and modify section 10.24.6 if necessary. |  | EDITOR | SB0 | [5 empty] | 2017-06-11 00:59 | EDITOR
2117 | Goodall, David | 1000 | 4 | 5.1.5.8 | 21 | 11 | E | No | 21.11 | 11 | 5.1.5.8 |  | A |  |  | 52 | In Figure 5-9 "DSS service" should be "DS service". | As per comment | ACCEPTED (EDITOR: 2017-06-09 21:36:20Z) | EDITOR | SB0 |  |  |  |  | 4.1 | 2017-07-08 13:08 | EDITOR
2103 | Hamilton, Mark | 1000 | 4 | 11.24.16.4.2 | 73 | 18 | E | Yes | 73.18 | 18 | 11.24.16.4.2 |  | A |  |  | 52 | "setup" is a noun. This should be "set up" | Replace "setup" with "set up" | ACCEPTED (EDITOR: 2017-05-18 03:12:32Z) | EDITOR | SB0 |  |  |  |  | 4.1 | 2017-07-02 18:35 | EDITOR
2115 | Hamilton, Mark | 1000 | 4 | C.3 | 86 | 14 | T | Yes | 86.14 | 14 | C.3 | [5 empty] | dot11GLKLinkRateReported is the composite of the various metrics across the array of sample windows. | Move dot11GLKLinkRateReported out of the MetricsEntry. (Delete it at line P86L14, change its ID apporpriately, and add it to the dot11GLKComplianceGroup.) |  | EDITOR | SB0 | [5 empty] | 2017-06-11 00:59 | EDITOR
2125 | Malinen, Jouni | 1000 | 4 | 4.3.27.4.2 | 10 | 1 | E | No | 10.01 | 1 | 4.3.27.4.2 | [5 empty] | Use of "ISS" (in "ISS-SAP") in Figure 4-13a, Figure 4-13b, Figure 4-13c, Figure 5-8, Figure 5-9, and Figure 5-10 looks a bit ambiguous in this context since P802.11ak does not define the "ISS" abbreviation and the baseline 802.11 standard uses "ISS" as "initiator sector sweep". | Define the ISS-SAP abbreviation or add a note describing "ISS" to mean "Internal Sublayer Service" in the context of the figures listed in this comment. |  | EDITOR | SB0 | [5 empty] | 2017-06-11 00:59 | EDITOR
2113 | Hamilton, Mark | 1000 | 4 | C.3 | 85 | 32 | T | Yes | 85.32 | 32 | C.3 | [5 empty] | It would be good to say what it means when true. | Add a sentence to the start of the DESCRIPTION: ""When true, this attribute indicates a GLK-GCR capable STA." |  | EDITOR | SB0 | [5 empty] | 2017-06-11 00:59 | EDITOR
2112 | Hamilton, Mark | 1000 | 4 | C.3 | 85 | 20 | E | Yes | 85.2 | 20 | C.3 |  | A |  |  | 52 | Typo | Change "report" to "reported" | ACCEPTED (EDITOR: 2017-06-09 22:21:04Z) | EDITOR | SB0 |  |  |  |  | 3.1 | 2017-07-02 18:51 | EDITOR
2111 | Hamilton, Mark | 1000 | 4 | B.4.4.4 | 81 | 2 | T | Yes | 81.02 | 2 | B.4.4.4 | [5 empty] | Receiving a SYNRA is only for non-AP STAs. CFIndepSTA is a better qualifier, as it eliminates the STA within an AP. | Change "CFSTAofAP" to "CFIndepSTA" |  | EDITOR | SB0 | [5 empty] | 2017-06-11 00:59 | EDITOR
2110 | Hamilton, Mark | 1000 | 4 | B.4.4.2 | 80 | 11 | E | Yes | 80.11 | 11 | B.4.4.2 |  | A |  |  | 52 | Incorrect cross-reference | Replace "FT44" in the Status column, with "FT52" | ACCEPTED (EDITOR: 2017-06-09 22:20:04Z) | EDITOR | SB0 |  |  |  |  | 4.1 | 2017-07-02 18:50 | EDITOR
2109 | Hamilton, Mark | 1000 | 4 | 14.11.1 | 77 | 36 | E | Yes | 77.36 | 36 | 14.11.1 |  | A |  |  | 52 | Meant to say "GLK mesh STA" here | Change "GLK mesh gate" to "GLK mesh STA" | ACCEPTED (EDITOR: 2017-05-18 03:26:48Z) | EDITOR | SB0 |  |  |  |  | 4.1 | 2017-07-02 18:48 | EDITOR
2108 | Hamilton, Mark | 1000 | 4 | 11.5 | 76 | 25 | T | Yes | 76.25 | 25 | 11.5 |  | V |  |  | 52 | The case of a STA operating in 5.9 GHz bands is missing. I think we meant these to also be EPD STAs. | Add a sentence, "A STA operating in the 5.9 GHz bands is an EPD STA." | REVISED (EDITOR: 2017-05-18 01:58:42Z) Replace the first two sentences with "A STA operating in the 5.9 GHz bands is an EPD STA and dot11EPDImplemented shall be set to true to nor present. For an EPD STA not operating in the 5.9 GHz bands, dot111EPDImplemented shall be set to true. For a non-EPD STA dot11EPDImplemented shall be set to false or not present." | EDITOR | SB0 |  |  |  |  | 4.1 | 2017-07-02 18:47 | EDITOR
2107 | Hamilton, Mark | 1000 | 4 | 11.49.2 | 76 | 21 | T | Yes | 76.21 | 21 | 11.49.2 | [5 empty] | Improve clarity/accuracy of this statement. It only applies for transparent FST. And, clarify which MAC SAP (there is no antecedent to the "the") | Change "FST" to "transparent FST". Add aggregated, thus "relative to the aggregated MAC SAP" |  | EDITOR | SB0 | [5 empty] | 2017-06-11 00:59 | EDITOR
2106 | Hamilton, Mark | 1000 | 4 | 11.49.2 | 75 | 1 | E | Yes | 75.01 | 1 | 11.49.2 | [5 empty] | These setences are confusing. | Change the sentence around "and is available in", to remove ambiguity about what is available - perhaps just replace "and" with a comma. In the next bulleted item (windowed set...) add some nouns - the minimum what, for example (presumably link rate, but that is confusing)? |  | EDITOR | SB0 | [5 empty] | 2017-06-11 00:59 | EDITOR
2116 | Hamilton, Mark | 1000 | 4 | M.3 | 89 | 11 | E | Yes | 89.11 | 11 | M.3 |  | A |  |  | 52 | Incorrect reference. | Change "P-1" to "M-1" | ACCEPTED (EDITOR: 2017-06-09 22:31:08Z) | EDITOR | SB0 |  |  |  |  | 4.1 | 2017-07-02 18:52 | EDITOR

## LB229
CID | Commenter | LB | Draft | Clause Number(C) | Page(C) | Line(C) | Type of Comment | Part of No Vote | Page | Line | Clause | Duplicate of CID | Resn Status | Assignee | Submission | Motion Number | Comment | Proposed Change | Resolution | Owning Ad-hoc | Comment Group | Ad-hoc Status | Ad-hoc Notes | Edit Status | Edit Notes | Edited in Draft | Last Updated | Last Updated By
1503 | Robert Stacey | 229 | 4 | 9.3.2.1.2 | 49 | 19 | E | N | 49.19 | 19 | 9.3.2.1.2 |  | J |  |  | 51 | Header row should be bold font to distinguish it from the body. Title has inappropriate capitalization. Column heading for second column is inappropriate since one of the two rows is Reserved. | Change table title to "SYNRA Type field encoding" Isolate the header from body using bold font and/or strong line. I would actually have three columns: Value, Description, SYNRA Control subfield format. For 1st row: 0, Basic SYNRA, See Figure 9-53b | REJECTED (EDITOR: 2017-04-03 18:10:21Z) Commenter has withdrawn the comment. | EDITOR | LB229 | [5 empty] | 2017-04-03 18:11 | EDITOR
1502 | Robert Stacey | 229 | 4 | 9.3.2.1.2 | 49 | 19 | E | N | 49.19 | 19 | 9.3.2.1.2 |  | J |  |  | 51 | Figure 8-52b does not exist | Change reference to Figure 9-53b | REJECTED (EDITOR: 2017-04-03 18:10:41Z) Commenter has withdrawn the comment. | EDITOR | LB229 | [5 empty] | 2017-04-03 18:11 | EDITOR
1501 | Robert Stacey | 229 | 4 | 9.3.2.1.2 | 49 | 1 | E | N | 49.01 | 1 | 9.3.2.1.2 |  | J |  |  | 51 | "When a GLK AP Data frame transmission is sent in a four-address MAC header formatted frame with a groupcast RA, the RA is a SYNRA (see 10.62 (Addressing of GLK Data frame transmission)). A SYNRA is used when the DA is groupcast or when the DA is not known by the corresponding 802.1Q bridge. The structure of a SYNRA is shown in Figure 9-53a (SYNRA field)." This paragraph talks about the RA being a SYNRA and then references a SYNRA field, which doesn't exist. | Change the last sentence of the paragraph to read: "The format of the RA field when it carries a SYNRA is shown in Figure 9-53a." Change the title of Figure 9-53a to "Format of the RA field when it carries a SYNRA". | REJECTED (EDITOR: 2017-04-03 18:09:20Z) Commenter has withdrawn the comment. | EDITOR | LB229 | [5 empty] | 2017-04-03 18:10 | EDITOR

## LB227
CID | Commenter | LB | Draft | Clause Number(C) | Page(C) | Line(C) | Type of Comment | Part of No Vote | Page | Line | Clause | Duplicate of CID | Resn Status | Assignee | Submission | Motion Number | Comment | Proposed Change | Resolution | Owning Ad-hoc | Comment Group | Ad-hoc Status | Ad-hoc Notes | Edit Status | Edit Notes | Edited in Draft | Last Updated | Last Updated By
1414 | Mark Hamilton | 227 | 3 | 4.3.27.3 | 7 | 30 | T | Y | 7.3 | 30 | 4.3.27.3 |  | J | Mark Hamilton |  | 39 | Use of 'can' is discouraged. This should be normative text. | Change "can" to "shall". Same thing at P7L34. | REJECTED (EDITOR: 2017-01-18 22:10:12Z) Clause 4 is not supposed to use normative language. | EDITOR | LB227 |  |  |  |  | 3.1 | 2017-02-15 14:24 | EDITOR
1427 | Mark Hamilton | 227 | 3 | 9.3.2.1.2 | 48 | 8 | T | Y | 48.08 | 8 | 9.3.2.1.2 |  | V |  |  | 38 | Use of 'can' is discouraged. This should be normative text. | Change "can" to "shall" | REVISED (EDITOR: 2017-01-17 21:59:55Z) Change "A SYNRA can only be used by a GLK AP as an RA, in which case the actual DA is carried in another field." to "When a GLK AP uses a SYNRA as the RA, the actual DA is carried in another field." | EDITOR | LB227 |  |  |  |  | 3.1 | 2017-02-13 22:32 | EDITOR
1426 | Mark Hamilton | 227 | 3 | 9.3.2.1.2 | 48 | 1 | E | Y | 48.01 | 1 | 9.3.2.1.2 |  | A |  |  | 38 | Table 9-26 indicates changes, but these are in the (11ah) baseline. | Remove the underlining in Table 9-26. | ACCEPTED (EDITOR: 2017-01-17 21:57:00Z) | EDITOR | LB227 |  |  |  |  | 3.1 | 2017-02-13 22:30 | EDITOR
1425 | Mark Hamilton | 227 | 3 | 9.2.4.1.4 | 43 | 6 | T | Y | 43.06 | 6 | 9.2.4.1.4 |  | A |  |  | 38 | ToDS=0 and FromDS=1 is the only valid combination for an AP only if it is a non-GLK AP. | Add a change to the second paragraph of the "Meaning" text in the row for ToDS=0 and FromDS=1, changing "an AP" to "a non-GLK AP" | ACCEPTED (EDITOR: 2017-01-17 21:53:47Z) | EDITOR | LB227 |  |  |  |  | 3.1 | 2017-02-13 22:28 | EDITOR
1424 | Mark Hamilton | 227 | 3 | 5.1.5.9 | 21 | 9 | T | Y | 21.09 | 9 | 5.1.5.9 |  | A |  |  | 38 | Use of 'can' is discouraged. This should be normative permission. | Change "can" to "may" | ACCEPTED (EDITOR: 2017-01-17 21:45:50Z) - | EDITOR | LB227 |  |  |  |  | 3.1 | 2017-02-13 22:23 | EDITOR
1423 | Mark Hamilton | 227 | 3 | 5.1.5.8 | 21 | 1 | T | Y | 21.01 | 1 | 5.1.5.8 |  | A |  |  | 38 | With proper treatment of the term "DSAF" we don't need a new thing called the "GLK-DSAF", which would require tons of baseline changes. | Change "GLK-DSAF" to just "DSAF" in Figure 5-9. (Other fixes are in another comments.) | ACCEPTED (EDITOR: 2017-01-17 21:42:29Z) | EDITOR | LB227 |  |  |  |  | 3.1 | 2017-02-15 22:22 | EDITOR
1422 | Mark Hamilton | 227 | 3 | 5.1.5.8 | 20 | 8 | T | Y | 20.08 | 8 | 5.1.5.8 |  | A |  |  | 38 | Poor use of 'must' | Change "must provide" to "provides" | ACCEPTED (EDITOR: 2017-01-17 21:40:38Z) | EDITOR | LB227 |  |  |  |  | 3.1 | 2017-02-13 21:57 | EDITOR
1421 | Mark Hamilton | 227 | 3 | 5.1.5.1 | 17 | 3 | E | N | 17.03 | 3 | 5.1.5.1 |  | A |  |  | 37 | Typo | Delete 's' from "Figures". Same thing at P18L2. | ACCEPTED (EDITOR: 2017-01-16 21:37:14Z) | EDITOR | LB227 |  |  |  |  | 3.1 | 2017-02-13 21:53 | EDITOR
1420 | Mark Hamilton | 227 | 3 | 5.1.5.1 | 15 | 33 | T | Y | 15.33 | 33 | 5.1.5.1 |  | V | Mark Hamilton |  | 39 | For a GLK AP, there is one more option of delivery to an 802.1Q bridge port. | Change "or to the DS via the DSAF" to ", to the DS via the DSAF, or to an 802.1Q bridge port on a GLK AP." | REVISED (EDITOR: 2017-01-18 23:00:27Z) Change "or to the DS via the DSAF" to "or, via the DSAF, to either the DS or an 802.1Q bridge port." | EDITOR | LB227 |  |  |  |  | 3.1 | 2017-02-15 14:29 | EDITOR
1419 | Mark Hamilton | 227 | 3 | 5.1.5.1 | 15 | 32 | E | Y | 15.32 | 32 | 5.1.5.1 |  | J |  |  | 37 | (Not 11ak's problem, but fix it anyway.) The sentence says, "During reception a received Data frame goes through processes of ..., ..., ..., and ..., one or more MSDUs are delivered..." This is confusing. The "one or more MSDUs are delivered is what happens after the processes are done. | Add "with the result that" before "one or more MSDUs" | REJECTED (EDITOR: 2017-01-16 20:17:01Z) Fixed (in a different way) in IEEE Std 802.11-2016. [Editor will fix to correspond to baseline.] | EDITOR | LB227 |  |  |  |  | 3.1 | 2017-02-13 21:44 | EDITOR
1418 | Mark Hamilton | 227 | 3 | 4.3.27.4.3 | 10 | 14 | E | Y | 10.14 | 14 | 4.3.27.4.3 |  | A |  |  | 37 | Unclear wording | Change "can effectively be" to "is" | ACCEPTED (EDITOR: 2017-01-16 20:00:41Z) | EDITOR | LB227 |  |  |  |  | 3.1 | 2017-02-13 21:51 | EDITOR
1417 | Mark Hamilton | 227 | 3 | 4.3.27.4.3 | 10 | 11 | T | Y | 10.11 | 11 | 4.3.27.4.3 |  | J | Mark Hamilton |  | 40 | Use of 'can' is discouraged. This should be normative permission. | Change "can" to "may". | REJECTED (EDITOR: 2017-01-18 22:13:04Z) Clause 4 is not supposed to use normative language. | EDITOR | LB227 |  |  |  |  | 3.1 | 2017-02-15 14:29 | EDITOR
1401 | Adrian Stephens | 227 | 3 | 11.2.2.1 | 68 | 15 | G | N | 68.15 | 15 | 11.2.2.1 |  | A |  |  | 38 | "NOTE--The group addressed BUs for GLK type STAs and for non-GLK type STAs are not 15 repeated by the AP to the other type. Network entities external to the AP, such as the bridged 16 network, may repeat these MSDUs to both types of STAs by other means, outside the scope of 17 this standard." -- BU refers to a type. An instance of a BU is a "buffered BU". The following sentence implies that a BU contains precisely one MSDU. It does not, it may contain multiple or zero MSDUs. | Change to: "NOTE--The group addressed buffered BUs containing one or more MSDUs for GLK type STAs and for non-GLK type STAs are not repeated by the AP to the other type of STA. Network ... " | ACCEPTED (EDITOR: 2017-01-17 22:14:46Z) | EDITOR | LB227 |  |  |  |  | 3.1 | 2017-02-13 22:37 | EDITOR
1415 | Mark Hamilton | 227 | 3 | 4.3.27.3 | 7 | 38 | T | Y | 7.38 | 38 | 4.3.27.3 |  | J | Mark Hamilton |  | 40 | Use of 'can' is discouraged. This should be normative permission. | Change "can" to "may". | REJECTED (EDITOR: 2017-01-18 22:11:32Z) Clause 4 is not supposed to use normative language. | EDITOR | LB227 |  |  |  |  | 3.1 | 2017-02-15 14:29 | EDITOR
1430 | Mark Hamilton | 227 | 3 | 11 | 68 | 1 | T | Y | 68.01 | 1 | 11 |  | V | Mark Hamilton |  | 46 | Can an IBSS be formed of some GLK STAs and some non-GLK STAs? State explicitly | Put something in, probably in clause 11, to clarify whether this is allowed (and any special behavior to support it) or disallowed. | REVISED (EDITOR: 2017-03-14 15:50:07Z) Insert the following text after the second paragraph in Clause 11.49.1: "If dot11GLKRequired is true, every association or mesh peering created by the STA shall establish a general link. In an IBSS, if dot11GLKRequired is not true, general links shall not be established." | EDITOR | LB227 |  |  |  |  | 4 | 2017-03-16 06:16 | EDITOR
1413 | Mark Hamilton | 227 | 3 | 4.3.72.1 | 6 | 37 | E | Y | 6.37 | 37 | 4.3.72.1 |  | A | Donald Eastlake |  | 39 | Use of "required" here is confusing with a specification requirement. | Change "required" to "necessary" | ACCEPTED (EDITOR: 2017-01-18 22:09:01Z) | EDITOR | LB227 |  |  |  |  | 3.1 | 2017-02-15 14:23 | EDITOR
1412 | Mark Hamilton | 227 | 3 | 4.3.27.1 | 6 | 33 | T | Y | 6.33 | 33 | 4.3.27.1 |  | V | Mark Hamilton |  | 39 | Use of 'can' is discouraged. This should be normative permission. | Change "can" to "may". Same thing at P6L37. | REVISED (EDITOR: 2017-01-18 21:51:27Z) Replace "GLK STAs can support general link through DMG Relays. GLK S1G STAs cannot use or be a S1G Relay and cannot support a general link through S1G Relays." with "GLK DMG STAs can establish a general link through a DMG Relay. GLK S1G STAs cannot use or be a S1G Relay.". | EDITOR | LB227 |  |  |  |  | 3.1 | 2017-02-15 14:23 | EDITOR
1411 | Mark Hamilton | 227 | 3 | 4.3.22.4 | 5 | 34 | T | Y | 5.34 | 34 | 4.3.22.4 |  | V | Donald Eastlake |  | 39 | This text indicates that a mesh gate can connect to a bridged network. Only a GLK mesh STA can do that. (The equivalent of, but different from, a mesh gate.) | Instead of adding "or a bridged network" to the basline text describing a mesh gate, duplicate that text replacing 'mesh gate' with 'GLK mesh STA', 'DS' with 'bridged network', and 'MBSS" with 'GLK MBSS' (for the first three occurances). For the fourth occurance (at P6L1-3), insert "GLK mesh STA" after "mesh gate". | REVISED (EDITOR: 2017-01-18 22:53:12Z) Instead of adding "or a bridged network" to the basline text describing a mesh gate, duplicate that text replacing 'mesh gate' with 'GLK mesh STA', 'DS' with 'bridged network', and 'MBSS" with 'GLK MBSS' (for the first three occurances). For the fourth occurance (at P6L1-3), insert "or GLK mesh STA" after "mesh gate". | EDITOR | LB227 |  |  |  |  | 3.1 | 2017-02-15 22:21 | EDITOR
1410 | Mark Hamilton | 227 | 3 | 4.3.5.1 | 5 | 18 | E | Y | 5.18 | 18 | 4.3.5.1 |  | A | Donald Eastlake |  | 39 | Uise of 'can' is discouraged. | Change "can" to "might" | ACCEPTED (EDITOR: 2017-01-18 22:07:37Z) | EDITOR | LB227 |  |  |  |  | 3.1 | 2017-02-13 22:57 | EDITOR
1409 | Mark Hamilton | 227 | 3 | 3.1 | 4 | 2 | T | Y | 4.02 | 2 | 3.1 |  | V | Donald Eastlake |  | 39 | mac service typle needs to include (optionally) a station vector and indication of MSDU format. | Add a change to the definition of 'mac service tuple', replacing "and service class" with ", service class, optional set of service_access_point_identifiers and an indication of whether the supplied MSDU is in EPD or LPD format" | REVISED (EDITOR: 2017-01-18 22:41:21Z) Add a change to the definition of 'mac service tuple', replacing "along with the source address, destination addresses, priority, and service class associated with the MSDU, which are" with "along with the associated source address, destination addresses, priority, service class, optional set of service_access_point_identifiers, and optional indication of whether the supplied MSDU is in EPD or LPD format, which are all". | EDITOR | LB227 |  |  |  |  | 3.1 | 2017-02-13 22:56 | EDITOR
1408 | Mark Hamilton | 227 | 3 | 3.1 | 4 | 1 | T | Y | 4.01 | 1 | 3.1 |  | V | Mark Hamilton | 11-17/269r0 | 46 | Modify the defintion of DSAF to include the switching function concept introduced for GLK APs | Add to the definition of DSAF, "... and between an 802.1Q bridge port and the wireless medium for a GLK-capable AP." | REVISED (EDITOR: 2017-03-14 15:47:17Z) Add a sentence to the of the definition of DSAF, resulting in "A functionwithin an access point (AP) or mesh gate that uses the medium access control (MAC) service and distribution system service (DSS) to provide access between the distribution system (DS) and the wireless medium (WM). Within a GLK AP or GLK mesh STA, the DSAF also switches GLK traffic to the GLK convergence function and thence to the 802.1Q bridge port." | EDITOR | LB227 |  |  |  |  | 4 | 2017-03-16 06:16 | EDITOR
1407 | James Lepp | 227 | 3 | 9.3.2.1.4 | 51 | 13 | E | N | 51.13 | 13 | 9.3.2.1.4 |  | A |  |  | 37 | non-DMT STA should be non-DMG STA | non-DMT STA should be non-DMG STA | ACCEPTED (EDITOR: 2017-01-16 21:39:34Z) | EDITOR | LB227 |  |  |  |  | 3.1 | 2017-02-13 21:55 | EDITOR
1406 | James Lepp | 227 | 3 | 4.3.27.2 | 7 | 10 | G | N | 7.1 | 10 | 4.3.27.2 |  | V |  |  | 37 | What exactly does "all STAs involved" mean? | Replace the sentence with "While not the default, EPD may be used only where it is known that all STAs addressed support EPD." | REVISED (EDITOR: 2017-01-16 19:45:38Z) In addition to the addressed STAs the transmitter must also support EPD. Replace the sentence with "While not the default, EPD might be used in other bands when it is known that the addressed STAs and the transmitting STA support EPD." | EDITOR | LB227 |  |  |  |  | 3.1 | 2017-02-13 21:28 | EDITOR
1405 | Michael Montemurro | 227 | 3 | 11.53 | 76 | 26 | T | Y | 76.26 | 26 | 11.53 |  | J |  | 11-17/145r0 | 36 | I could be wrong, but the restriction comes from dot11OCBacbivated = TRUE, not the 5. 9 GHz band. | Reword the sentence to reflect dot11OCB activated and not the 5.9 GHz band. | REJECTED (EDITOR: 2017-01-17 18:58:44Z) the restriction is due to the 5.9 GHz band. (See 11-17/145r0) | EDITOR | LB227 |  |  |  |  | 3.1 | 2017-02-13 21:18 | EDITOR
1404 | Michael Montemurro | 227 | 3 | 4.3.27.2 | 7 | 8 | T | Y | 7.08 | 8 | 4.3.27.2 |  | J | Joseph Levy | 11-17/145r0 | 36 | I could be wrong, but the restriction comes from dot11OCBacbivated = TRUE, not the 5. 9 GHz band. | Reword the sentence to reflect dot11OCB activated and not the 5.9 GHz band. At 7.14, | REJECTED (EDITOR: 2017-01-17 18:57:24Z) the restriction is due to the 5.9 GHz band. (See 11-17/145r0) | EDITOR | LB227 |  |  |  |  | 3.1 | 2017-02-02 18:27 | EDITOR
1403 | Yongho Seok | 227 | 3 | 6.3.27 | 41 | 2 | T | Y | 41.02 | 2 | 6.3.27 |  | V | Ganesh Venkatesan |  | 40 | MLME-DLS.confirm, MLME-DLS.indication and MLME-DLS.response primitivies contain the GLK Capabilities element. But, the GLK Capabilities element is not included in DLS Request frame (9.6.4.2) and DLS Response frame (9.6.4.3). | Insert the GLK Capabilities element to Table 9-299 and Table 9-200. | REVISED (EDITOR: 2017-01-19 21:22:34Z) Insert new rows to Tables 9-299 and 9-300 to include GLK Capabilities element. Add a reference to the GLK Capabilities element definition in the description of the fields/elements that are included in the DLS Request and Response frames. | EDITOR | LB227 | Needs submission |  |  |  | 3.1 | 2017-02-15 15:49 | EDITOR
1402 | Yongho Seok | 227 | 3 | 9.3.2.1.2 | 49 | 1 | T | Y | 49.01 | 1 | 9.3.2.1.2 |  | V | Donald Eastlake | 11-17/409r2 | 45 | 48-bit MAC addresses in the range 33-33-00-00-00-00 to 33-33-FF-FF-FF-FF are used for IPv6 multicast. In some case, the SYNRA address is conflicted with IPv6 Multicast MAC address. See the following example. B0:1 B1:1 B2:0 (Basic SYNRA) B3:0 (Basic SYNRA) B4:1 (Other AID) B5:1 (AID Bitmap Offset) B6:0 (AID Bitmap Offset) B7:0 (AID Bitmap Offset) When the first 8 bits of the SYNRA structure are set to above and the second 8 bits of the SYNRA structure are also set to b11001100, the SYNRA address is exactly matched with the IPv6 multicast MAC address. In such case, the problem is that the STA using the IPv6 multicast can't distinguish the address structure of the Address 1 field. Remove the SYNRA structure or get an approval for the use of the duplicated MAC address block from IANA. | As per comment. | REVISED (EDITOR: 2017-03-14 05:53:52Z) - Make draft changes shown in 11-17/409r2. | EDITOR | LB227 |  |  |  |  | 4 | 2017-03-16 06:16 | EDITOR
1416 | Mark Hamilton | 227 | 3 | 4.3.27.3 | 7 | 41 | T | Y | 7.41 | 41 | 4.3.27.3 |  | V |  |  | 37 | Can a PBSS use SYNRA? | Add "PBSSes" to the list "IBBSes or MBSSes" | REVISED (EDITOR: 2017-01-16 19:58:05Z) - Replace this sentence with "SYNRA addressed MPDUs are only transmitted by APs." | EDITOR | LB227 |  |  |  |  | 3.1 | 2017-02-13 21:35 | EDITOR
1442 | Donald Eastlake 3rd | 227 | 3 | 5.1.5.9 | 21 | 15 | E | N | 21.15 | 15 | 5.1.5.9 |  | A |  |  | 37 | Typo | "Figure" -> "Clause" | ACCEPTED (EDITOR: 2017-01-16 21:37:48Z) | EDITOR | LB227 |  |  |  |  | 3.1 | 2017-02-13 21:54 | EDITOR
1456 | Joseph Levy | 227 | 3 | 11.53 | 76 | 25 | T | N | 76.25 | 25 | 11.53 |  | A |  | 11-17/145r0 | 36 | I believe this behavior is for an EPD STA not a non-EPD STA. | Correct the text to: "For a EPD STA not operating in the 5.9 GHz bands, dot11EPDImplemented is true. For a non-EPD STA, dot11EPDImplemented is false or not present." | ACCEPTED (EDITOR: 2017-01-17 18:59:40Z) See also CID 1447. | EDITOR | LB227 |  |  |  |  | 3.1 | 2017-02-13 21:18 | EDITOR
1455 | Joseph Levy | 227 | 3 | 11.24.16.3.1 | 72 | 17 | E | N | 72.17 | 17 | 11.24.16.3.1 |  | V | Ganesh Venkatesan |  | 40 | Align the style of the text so that it matches the base line text it is being inserted into. Change from "set to true" to "true" and "shall be set" to "shall be true" | Chang text to: "A GLK STA with dot11GLKGCRImplemented true shall implement the GLK-GCR procedures defined in 11.24.16.4.2 (GLK-GCR unsolicited 20 retry) and 11.24.16.4.3 (GLK-GCR block ack). When dot11GLKGCRImplemented is true the GLK-GCR Supported bit shall be 1 in the GLK Capabilities Flags field in the GLK Capabilities element, to indicate support for GLK-GCR, otherwise the bit is 0." | REVISED (EDITOR: 2017-01-20 03:06:44Z) - Accept all changes but the ones to remove “set to” | EDITOR | LB227 |  |  |  |  | 3.1 | 2017-02-15 15:54 | EDITOR
1454 | Joseph Levy | 227 | 3 | 11.2.8 | 71 | 16 | E | N | 71.16 | 16 | 11.2.8 |  | V |  |  | 38 | The Note does not read correctly as there seems to be cut and paste error or extra words inserted. | Correct the text to: "NOTE -- The net effect of the above is that any GLK non-AP STA in PS mode will, for all traffic for which the PS STA is a recipient, result in MPDUs that are buffered and, if there are multiple receivers, potentially duplicated. Such a STA ought to ensure that the IEEE Std 802.1Q bridge at the AP is using higher-layer facilities to filter traffic being sent to the STA so as to limit the amount of buffered traffic." | REVISED (EDITOR: 2017-01-17 22:18:54Z) Delete the second occurrence on this line of "to the STA". (See CID 1446) | EDITOR | LB227 |  |  |  |  | 3.1 | 2017-02-13 22:42 | EDITOR
1453 | Joseph Levy | 227 | 3 | 11.2.8 | 71 | 3 | E | N | 71.03 | 3 | 11.2.8 |  | A |  |  | 38 | The first sentence is very awkward, consider revising | Correct the text to: "GLK STAs that have established general links (associations) have additional power management behaviors to support data frames with SYNRA and GLK GCR. These behaviors are in addition to the GLK STA behaviors listed in the previous sections. | ACCEPTED (EDITOR: 2017-01-17 22:18:01Z) | EDITOR | LB227 |  |  |  |  | 3.1 | 2017-02-13 22:42 | EDITOR
1452 | Joseph Levy | 227 | 3 | 10.24.10.2 | 65 | 41 | E | N | 65.41 | 41 | 10.24.10.2 |  | V | Ganesh Venkatesan |  | 40 | The placement of the NOTE does not seem to make sense. Move the NOTE to an appropriate location | Have the NOTE follow the bulleted list of the reference text in IEEE 802.11-2016, not following the : as it is shown in the amendment. | REVISED (EDITOR: 2017-01-19 21:23:06Z) Delete the note referred in the comment. GLK-GCR Scoreboarding is described in 10.24.10.2.a | EDITOR | LB227 |  |  |  |  | 3.1 | 2017-02-15 15:51 | EDITOR
1451 | Joseph Levy | 227 | 3 | 4.3.27 | 6 | 33 | E | N | 6.33 | 33 | 4.3.27 |  | V | Donald Eastlake |  | 39 | Make the sentence read so it is true for a device or multiple devices, as it is grammatically incorrect. Also it is redundant to say a GLK S1G STA cannot use a SI1G Relay and that it cannot support a general link though S1G Relays. So only say it once. | Correct the text to: "A GLK S1G STA cannot be a S1G Relay and cannot support a general link through one or more S1G Relays." | REVISED (EDITOR: 2017-01-18 21:51:27Z) Replace "GLK STAs can support general link through DMG Relays. GLK S1G STAs cannot use or be a S1G Relay and cannot support a general link through S1G Relays." with "GLK DMG STAs can establish a general link through a DMG Relay. GLK S1G STAs cannot use or be a S1G Relay.". | EDITOR | LB227 |  |  |  |  | 3.1 | 2017-02-15 14:22 | EDITOR
1450 | Joseph Levy | 227 | 3 | 4.3.7 | 5 | 22 | E | N | 5.22 | 22 | 4.3.7 |  | A | Donald Eastlake |  | 37 | There is an error in the reference text. The text should read "non-IEEE Std 802.11 LAN" not "non-IEEE Std 802.1 LAN", see IEEE 802.11-2016 for the correct baseline text. | Correct the base line text, as noted in the comment. | ACCEPTED (EDITOR: 2017-01-16 21:34:46Z) | EDITOR | LB227 |  |  |  |  | 3.1 | 2017-02-13 21:28 | EDITOR
1449 | Joseph Levy | 227 | 3 | 1.3 | 2 | 5 | E | N | 2.05 | 5 | 1.3 |  | V | Donald Eastlake |  | 39 | This sentence is awkward. | Replace the sentence with: "Defines the functions and services required by a device to operate within an IEEE Std. 802.1Q bridged network." | REVISED (EDITOR: 2017-01-18 22:26:03Z) Replace with "Defines the mechanisms for communications over the wireless medium to be used as a link in an IEEE Std 802.1Q bridged network.". | EDITOR | LB227 |  |  |  |  | 3.1 | 2017-02-13 22:53 | EDITOR
1448 | Joseph Levy | 227 | 3 |  | 1 | 1 | G | N | 1.01 | 1 |  |  | A | Donald Eastlake |  | 39 | The amendment should be based on IEEE 802.11-2016, not REVmc D6.0 | update the amendment baseline reference and update the amendment to agree with the new baseline reference. | ACCEPTED (EDITOR: 2017-01-18 22:17:50Z) | EDITOR | LB227 |  |  |  |  | 3.1 | 2017-02-13 22:51 | EDITOR
1447 | Donald Eastlake 3rd | 227 | 3 | 11.53 | 76 | 25 | E | N | 76.25 | 25 | 11.53 |  | V |  | 11-17/145r0 | 36 | Typo. | "non-EPD" -> "EPD" | REVISED (EDITOR: 2017-01-17 19:01:04Z) See CID 1456. Make suggested change but also change "a" to "an". | EDITOR | LB227 |  |  |  |  | 3.1 | 2017-02-13 21:18 | EDITOR
1446 | Donald Eastlake 3rd | 227 | 3 | 11.2.8 | 71 | 16 | E | N | 71.16 | 16 | 11.2.8 |  | A |  |  | 38 | Duplicated words. | Delete second occurrence on this line of "to the STA". | ACCEPTED (EDITOR: 2017-01-17 22:19:31Z) | EDITOR | LB227 |  |  |  |  | 3.1 | 2017-02-13 22:43 | EDITOR
1445 | Donald Eastlake 3rd | 227 | 3 | 10.62 | 66 | 43 | E | N | 66.43 | 43 | 10.62 |  | A |  |  | 38 | Wrong reference. | Reference to 9.42 should be to 10.62. | ACCEPTED (EDITOR: 2017-01-17 17:12:44Z) | EDITOR | LB227 |  |  |  |  | 3.1 | 2017-02-13 22:36 | EDITOR
1428 | Mark Hamilton | 227 | 3 | 10.62 | 66 | 32 | T | Y | 66.32 | 32 | 10.62 |  | V | Donald Eastlake | 11-409r2 | 45 | This should apply only to an AP transmission. If a GLK non-AP STA sends an individual DA frame (to another non-AP STA in the same BSS), how are the ToDS and FromDS bits set? If ToDS and FromDS are zero, how does the AP know the addres of the other non-AP STA? If ToDS is one, does the AP pass this to the DS, or to the bridge because it is from a GLK peer (and the bridge won't know how to handle it)? | Add "by an AP": "GLK transmissions by an AP of MSDUs ..." | REVISED (EDITOR: 2017-03-14 05:54:39Z) Make draft changes shown in 11-17/409r2. | EDITOR | LB227 |  |  |  |  | 4 | 2017-03-16 06:16 | EDITOR
1443 | Donald Eastlake 3rd | 227 | 3 | 9.4.3.220 | 57 | 8 | T | N | 57.08 | 8 | 9.4.3.220 |  | V | Donald Eastlake |  | 48 | It seems to me that some more text elsewhere is needed to implment the DNS* bits. | Add text elsewhere. | REVISED (EDITOR: 2017-03-14 20:21:34Z) Make draft changes shown in 11-17/416r2. | EDITOR | LB227 |  |  |  |  | 4 | 2017-03-16 06:16 | EDITOR
1429 | Mark Hamilton | 227 | 3 | 10.62 | 67 | 1 | T | Y | 67.01 | 1 | 10.62 |  | V | Mark Hamilton |  | 39 | This statement is in conflict with P68L6, which says no PS mode STA can be included in a SYNRA. Further, basing a frame's contents on when it will be transmitted is unlikely to be implemented successfully. (Note that SYNRAs are not buffered to the next DTIM like other group addressed BUs.) | Delete this second sub-bullet, starting "shall not address a STA that is in PS mode" | REVISED (EDITOR: 2017-01-19 22:32:22Z) delete in that sentence from "unless" to the end so it reads: "shall not address a STA that is in PS mode;". | EDITOR | LB227 |  |  |  |  | 3.1 | 2017-02-15 16:34 | EDITOR
1441 | Donald Eastlake 3rd | 227 | 3 | 4.5.3.3 | 12 | 28 | E | N | 12.28 | 28 | 4.5.3.3 |  | A |  |  | 37 | We don't seem to use "conformant" anywhere except in 4.5.3.3, 4.5.3.4, and 4.5.3.5. | Delete all occurrances of "conformant" in this and following two caluses. | ACCEPTED (EDITOR: 2017-01-16 20:03:22Z) | EDITOR | LB227 |  |  |  |  | 3.1 | 2017-02-13 21:52 | EDITOR
1440 | Donald Eastlake 3rd | 227 | 3 | 4.3.27.3 | 7 | 46 | E | N | 7.46 | 46 | 4.3.27.3 |  | A | Donald Eastlake |  | 37 | Typo | "request" -> "requested" | ACCEPTED (EDITOR: 2017-01-16 21:36:02Z) | EDITOR | LB227 |  |  |  |  | 3.1 | 2017-02-13 21:48 | EDITOR
1439 | Donald Eastlake 3rd | 227 | 3 | 4.3.27.2 | 7 | 16 | E | N | 7.16 | 16 | 4.3.27.2 |  | A |  |  | 37 | Typo | Delete the first semicolon on the line. | ACCEPTED (EDITOR: 2017-01-16 19:49:08Z) | EDITOR | LB227 |  |  |  |  | 3.1 | 2017-02-13 21:29 | EDITOR
1438 | Donald Eastlake 3rd | 227 | 3 | 3.2 | 4 | 7 | E | N | 4.07 | 7 | 3.2 |  | A | Donald Eastlake |  | 37 | Typo | "use" -> "uses" | ACCEPTED (EDITOR: 2017-01-16 21:34:11Z) | EDITOR | LB227 |  |  |  |  | 3.1 | 2017-02-13 21:27 | EDITOR
1437 | Donald Eastlake 3rd | 227 | 3 | 2 | 3 | 4 | E | N | 3.04 | 4 | 2 |  | A | Donald Eastlake |  | 37 | 802.1AC draft has been revised. | "D2.2" -> "D4.0" | ACCEPTED (EDITOR: 2017-01-16 21:33:20Z) | EDITOR | LB227 |  |  |  |  | 3.1 | 2017-02-13 21:25 | EDITOR
1436 | Donald Eastlake 3rd | 227 | 3 | 1.3 | 2 | 5 | E | N | 2.05 | 5 | 1.3 |  | V | Donald Eastlake |  | 39 | Wording.. | "for using" -> "to enable use of" | REVISED (EDITOR: 2017-01-18 22:27:17Z) Replace with "Defines the mechanisms for communications over the wireless medium to be used as a link in an IEEE Std 802.1Q bridged network.". | EDITOR | LB227 |  |  |  |  | 3.1 | 2017-02-13 22:53 | EDITOR
1435 | Donald Eastlake 3rd | 227 | 3 | Introduction | viii | 16 | E | N |  | 16 | Introduction |  | A | Donald Eastlake |  | 37 | Typo | "that" -> "than" | ACCEPTED (EDITOR: 2017-01-16 21:32:47Z) | EDITOR | LB227 |  |  |  |  | 3.1 | 2017-02-13 21:24 | EDITOR
1434 | Donald Eastlake 3rd | 227 | 3 | Introduction | viii | 15 | T | N |  | 15 | Introduction |  | A | Donald Eastlake |  | 39 | A particular frame cannot, even with a SYNRA, cannot select a completely aribtrary subset of receiveing STAs if there are too manh of them. | Delete the word "arbitrary". | ACCEPTED (EDITOR: 2017-01-18 22:17:34Z) | EDITOR | LB227 |  |  |  |  | 3.1 | 2017-02-13 22:48 | EDITOR
1433 | Donald Eastlake 3rd | 227 | 3 | Abstract | ii | 2 | E | N |  | 2 | Abstract |  | V | Donald Eastlake |  | 39 | It is not immediately clear what "internal connections" means in the abstract. | Perhaps replace "internl connections as transit links within" with "transit links interal to". | REVISED (EDITOR: 2017-01-18 22:15:31Z) replace "internal connections as transit links within" with "transit links internal to". | EDITOR | LB227 |  |  |  |  | 3.1 | 2017-02-13 22:49 | EDITOR
1432 | Mark Hamilton | 227 | 3 | 14.11.1 | 77 | 23 | E | Y | 77.23 | 23 | 14.11.1 |  | A |  |  | 38 | Uise of 'can' is discouraged. | Change "can" to "might" | ACCEPTED (EDITOR: 2017-01-17 22:26:42Z) | EDITOR | LB227 |  |  |  |  | 3.1 | 2017-02-13 22:47 | EDITOR
1431 | Mark Hamilton | 227 | 3 | 14.11 | 77 | 15 | T | Y | 77.15 | 15 | 14.11 |  | V | Donald Eastlake |  | 48 | A mesh gate is not attached to a bridge, a GLK mesh STA is. | Remove the changes to the baseline sentence. Add a new setence stating, "A mesh STA that attaches to a bridged network is called a GLK mesh STA." Similarly, remove changes to the next paragraph, and duplicate text for the GLK case, instead. | REVISED (EDITOR: 2017-03-14 20:26:03Z) Make draft changes shown in 11-17/416r2. | EDITOR | LB227 |  |  |  |  | 4 | 2017-03-16 06:16 | EDITOR
1457 | Joseph Levy | 227 | 3 | 11.53 | 76 | 26 | E | N | 76.26 | 26 | 11.53 |  | V |  |  | 38 | Check the style of the requirement to set the bits to one. | Suggest: "When an EPD STAs not operating in the 5.9 GHz bands the EPD subfield shall be one in the Capability Information and DMG Capability information." | REVISED (EDITOR: 2017-01-17 22:31:06Z) - Change the sentence to "When an EPD STA is not operating in the 5.9 GHz bands the EPD subfield is set to 1 in the Capability Information and DMG STA Capability Information fields.". | EDITOR | LB227 |  |  |  |  | 3.1 | 2017-02-13 22:45 | EDITOR
1444 | Donald Eastlake 3rd | 227 | 3 | 10.3.6 | 62 | 27 | T | N | 62.27 | 27 | 10.3.6 |  | V | Donald Eastlake | 11-17/409r2 | 45 | I'm not sure about this conditions (1). What if a GLK STA is getting a non-SYNRA groupcast from a GLK AP. Shouldn't that always be discarded? | Fix. | REVISED (EDITOR: 2017-03-14 05:55:43Z) Make draft changes shown in 11-17/409r2. | EDITOR | LB227 |  |  |  |  | 4 | 2017-03-16 06:16 | EDITOR

## LB218
CID | Commenter | LB | Draft | Clause Number(C) | Page(C) | Line(C) | Type of Comment | Part of No Vote | Page | Line | Clause | Duplicate of CID | Resn Status | Assignee | Submission | Motion Number | Comment | Proposed Change | Resolution | Owning Ad-hoc | Comment Group | Ad-hoc Status | Ad-hoc Notes | Edit Status | Edit Notes | Edited in Draft | Last Updated | Last Updated By
1121 | Mark RISON | 218 | 2 | 4.3.23.3 | 7 | 44 | T | Y | 7.44 | 44 | 4.3.23.3 |  | V | Joseph Levy | 11-16/1201r1 | 32 | "All non-mesh GLK STAs support receipt of SYNRAs (see 9.3.2.1.2 Address and BSSID 44 fields) and 10.57 SYNRA address filtering operation)) but might not be able to construct a 45 SYNRA addresses frame, since it is always possible to use serial unicast." is confusing because only APs can do SYNRA, at least according to everything up to now | Change to "All non-mesh GLK STAs support receipt of SYNRAs (see 9.3.2.1.2 Address and BSSID 44 fields) and 10.57 SYNRA address filtering operation)) but a GLK AP might not construct a 45 SYNRA addressed frame, since it is always possible to use serial unicast. " | REVISED (EDITOR: 2016-11-05 20:40:50Z) The text doesn’t only apply to GLK APs, as all GLK STAs must receive SYNRA addressed frames. The concept that a GLK AP may or may not create a SYNRA addressed frame and may substitute serial unicast to send the frames to the appropriate STAs is not linked to the requirement to receive SYNRA addressed frames. Therefore, the resolution is to separate the two behaviours in two sentences as shown in 11-16/1201r1. | EDITOR | LB218 |  |  |  |  | 2.5 | 2017-01-11 20:46 | EDITOR
1111 | Mark RISON | 218 | 2 | 4.3.23.1 | 6 | 30 | E | Y | 6.3 | 30 | 4.3.23.1 |  | A |  |  | 23 | "(with that has both its From DS and To DS fields set to 1)" is garbled, and anyway it's too detailed | Delete the parenthesis | ACCEPTED (EDITOR: 2016-05-10 23:38:19Z) | EDITOR | LB218 |  |  |  |  | 2.1 | 2017-01-11 20:46 | EDITOR
1112 | Mark RISON | 218 | 2 | 4.3.23.1 | 6 | 32 | E | Y | 6.32 | 32 | 4.3.23.1 |  | A |  |  | 23 | The apostrophe should be sexy | Make it sexy. Look for other unsexy apostrophes and make them sexy too (I've already found one on line 39) | ACCEPTED (EDITOR: 2016-05-13 21:31:58Z) | EDITOR | LB218 |  |  |  |  | 2.1 | 2017-01-11 20:46 | EDITOR
1113 | Mark RISON | 218 | 2 | 4.3.23.1 | 6 | 37 | E | Y | 6.37 | 37 | 4.3.23.1 |  | V |  |  | 23 | Missing opening paren | Add opening paren after the subclause number | REVISED (EDITOR: 2016-05-10 23:42:15Z) Fix cross reference text. | EDITOR | LB218 |  |  |  |  | 2.1 | 2017-01-11 20:46 | EDITOR
1114 | Mark RISON | 218 | 2 | 4.3.23.1 | 6 | 46 | T | Y | 6.46 | 46 | 4.3.23.1 |  | V | Joseph Levy | 11-16/1201r1 | 32 | Ooh, SYNRA special power save sounds great! Unfortunately it's not defined anywhere | Delete "special" and define "SYNRA power save" (Adrian will be delighted that we've invented a thirtieth power save mechanism) | REVISED (EDITOR: 2016-11-05 17:52:06Z) Remove the sentence as there is no special or other type of SYNRA power save. There are rules that allow a SYNRA to be sent properly when a power save mechanism is actively being used by an AP and STA, but these are not special nor does this introduce a new type of power save. It is unnecessary to address the new/updated procedures which will allow SYNRA operation to work in the presence of power save in this section. | EDITOR | LB218 |  |  |  |  | 2.5 | 2017-01-11 20:46 | EDITOR
1115 | Mark RISON | 218 | 2 | 4.3.23.1 | 6 | 46 | T | Y | 6.46 | 46 | 4.3.23.1 |  | V | Joseph Levy | 11-16/1201r1 | 32 | "only affects operation in the GLK AP case" -- what does this mean? Does it mean only the GLK AP does SYNRA (special) power save? | Clarify | REVISED (EDITOR: 2016-11-05 18:33:50Z) Delete that sentence. | EDITOR | LB218 |  |  |  |  | 2.5 | 2017-01-11 20:46 | EDITOR
1116 | Mark RISON | 218 | 2 | 4.3.23.2 | 7 | 12 | T | Y | 7.12 | 12 | 4.3.23.2 |  | V | Joseph Levy | 11-16/1201r1 | 32 | "The choice between EPD or LPD format of MSDUs in MPDUs transmitted with a group address 12 RA is controlled by the announced policy of the BSS. An EPD STA that transmits Beacon frames 13 announces through the membership selector whether non-EPD STAs are permitted to associate or 14 peer with it. If non-EPD STAs will not associate or peer, then the beaconing STA uses EPD 15 format for all MSDUs transmitted in Data frames with a group address in their RA field. If non- 16 EPD STAs might associate or peer with the STA, then the beaconing STA uses LPD format for 17 all MSDUs transmitted in Data frames with a group address in their RA field. " tries valiantly but then confuses MSDUs (which do not have an RA) and MPDUs (which do) | Change to "The choice between EPD or LPD format of MSDUs with a group 12 DA is controlled by the announced policy of the BSS. An EPD STA that transmits Beacon frames 13 announces through the membership selector whether non-EPD STAs are permitted to associate or 14 peer with it. If non-EPD STAs will not associate or peer, then the beaconing STA uses EPD 15 format for all MSDUs with a group DA. If non- 16 EPD STAs might associate or peer with the STA, then the beaconing STA uses LPD format for 17 all MSDUs with a group DA field.", unless there are situations in which a group-addresed MSDU might be sent in a unicast MPDU, or vice-versa | REVISED (EDITOR: 2016-11-05 20:27:25Z) The wording, accuracy, and clarity of the first paragraph should be improved. It is critical that the paragraph make note that the use of EPD is mandated by 802.11 in the 5.9 GHz band. The commenters editing to clear up the DA/RA fields use and to correct the way MSDUs are addressed is helpful, but the issue being address by the paragraph is that there need to be rules on when EPD and LPD are used on MSDUs that use SYNRA addressing (group addressing). Therefore, this is clarified in the text by stating this only applies to SYNRA addressed MSDUs, as shown in 11-16/1201r1. | EDITOR | LB218 |  |  |  |  | 2.5 | 2017-01-11 20:46 | EDITOR
1117 | Mark RISON | 218 | 2 | 4.3.23.3 | 7 |  | T | Y | 7 |  | 4.3.23.3 |  | V | Joseph Levy | 11-16/1201r1 | 32 | There is underlined stuff in wholly new text | Deunderline it | REVISED (EDITOR: 2016-11-05 20:38:17Z) There is currently no underlined text in section 4.2.23.3 in D2.3. | EDITOR | LB218 |  |  |  |  | 2.5 | 2017-01-11 20:46 | EDITOR
1118 | Mark RISON | 218 | 2 | 4.3.23.3 | 7 |  | T | Y | 7 |  | 4.3.23.3 |  | V | Joseph Levy | 11-16/1201r1 | 32 | There is red italic text | Romanise and blacken it | REVISED (EDITOR: 2016-11-05 20:39:14Z) There is currently no red italic text in section 4.2.23.3 in D2.3 | EDITOR | LB218 |  |  |  |  | 2.5 | 2017-01-11 20:46 | EDITOR
1130 | Mark RISON | 218 | 2 |  |  |  | T | Y |  |  |  |  | V |  |  | 28 | Sometimes "general link convergence" (case-insensitively" has "IEEE 802.11" before it, sometimes just "802.11", and sometimes there's even an "802.1AC" cherry on top | Work out what you want to call this convergence function, and always call it the same thing | REVISED (EDITOR: 2016-05-11 17:44:06Z) We will use "GLK convergence function" and add a definition as follows: "General Link (GLK) convergence function: The convergence functionspecified in IEEE Std 802.1AC between an IEEE Std 802.11 MAC and an IEEE Std 802.1Q bridge." | EDITOR | LB218 |  |  |  |  | 2.4 | 2017-01-11 20:46 | EDITOR
1120 | Mark RISON | 218 | 2 | 4.3.23.3 | 7 | 40 | E | Y | 7.4 | 40 | 4.3.23.3 |  | A |  |  | 23 | "IBSS or MBSS networks" is pleonastic | Change to "IBSSes or MBSSes" | ACCEPTED (EDITOR: 2016-05-11 17:14:52Z) | EDITOR | LB218 |  |  |  |  | 2.1 | 2017-01-11 20:46 | EDITOR
1108 | Mark RISON | 218 | 2 | 4.3.23.1 | 6 | 24 | E | Y | 6.24 | 24 | 4.3.23.1 |  | A |  |  | 23 | I don't understand what special point "Every" is trying to make here | Change to "A" | ACCEPTED (EDITOR: 2016-05-10 23:28:13Z) | EDITOR | LB218 |  |  |  |  | 2.1 | 2017-01-11 20:46 | EDITOR
1122 | Mark RISON | 218 | 2 | 4.3.23.3 | 7 | 46 | E | Y | 7.46 | 46 | 4.3.23.3 |  | A |  |  | 23 | It says "addresses" | Change to "addressed" | ACCEPTED (EDITOR: 2016-05-11 17:16:27Z) | EDITOR | LB218 |  |  |  |  | 2.1 | 2017-01-11 20:46 | EDITOR
1123 | Mark RISON | 218 | 2 |  |  |  | G | Y |  |  |  |  | A |  |  | 27 | OK, this "opening paren missing at the start of subclause cross-references" thing seems to be endemic (latest one is at 8.4) | Add opening paren after the subclause number wherever missing in xrefs | ACCEPTED (EDITOR: 2016-05-18 06:07:43Z) Note to commenter: Fixed in Draft D2.1. | EDITOR | LB218 |  |  |  |  | 2.1 | 2017-01-11 20:46 | EDITOR
1124 | Mark RISON | 218 | 2 | 4.3.23.4.1 | 8 | 21 | E | Y | 8.21 | 21 | 4.3.23.4.1 |  | A |  |  | 23 | Spurious double quote | Delete it | ACCEPTED (EDITOR: 2016-05-11 17:19:57Z) | EDITOR | LB218 |  |  |  |  | 2.1 | 2017-01-11 20:46 | EDITOR
1125 | Mark RISON | 218 | 2 | 4.3.23.4.2 | 8 |  | T | Y | 8 |  | 4.3.23.4.2 |  | V |  |  | 25 | What is a "top-of-rack switch" (2x)? Is either term defined in 802.1 or something? FWIW I've always thought of "bridges" as being what you have at L2, "routers" at L3, and "switches" as marketing fluff | If this is not standard 802.1 terminology, define the two terms | REVISED (EDITOR: 2016-05-15 20:35:44Z) Replace "top-of-rack switch" with "a bridge at the top of a rack in a data center" in the first instance and "similar bridge" in the second instance. Add "or PBSS" to the end of the Figure 13a caption. | EDITOR | LB218 |  |  |  |  | 2.2 | 2017-07-02 19:18 | EDITOR
1126 | Mark RISON | 218 | 2 | 4.3.23.4.2 | 8 | 30 | T | Y | 8.3 | 30 | 4.3.23.4.2 |  | J |  |  | 25 | What's an "end station"? Is this defined in 802.1 or something? | If this is not standard 802.1 terminology, define the concept | REJECTED (EDITOR: 2016-05-15 20:37:38Z) "end station" is defined in IEEE Std 802 (not 802.1). | EDITOR | LB218 |  |  |  |  | 2.2 | 2017-07-02 19:18 | EDITOR
1127 | Mark RISON | 218 | 2 | 4.3.23.4.3 | 10 | 10 | E | Y | 10.1 | 10 | 4.3.23.4.3 |  | A |  |  | 23 | " may be effectively replaced" -- it's nice to know it wouldn't be ineffectively replaced | Change to "may effectively be replaced" | ACCEPTED (EDITOR: 2016-05-11 17:21:41Z) | EDITOR | LB218 |  |  |  |  | 2.1 | 2017-01-11 20:46 | EDITOR
1128 | Mark RISON | 218 | 2 | 4.5.2.1 | 11 | 8 | T | Y | 11.08 | 8 | 4.5.2.1 |  | J | Mark Hamilton |  | 32 | OK,so distribution is the primary service used by non-GLK STAs. What is the primary service used by GLK STAs then? | Add a subclause on the primary service used by GLK STAs, whatever that might be | REJECTED (EDITOR: 2016-11-04 22:55:27Z) The purpose of this sentence is to describe the Distribution service, part of which description is noting that this is the primary service used by non-GLK STAs. There is not, nor does there need to be, a similar service that is the primary service used by GLK STAs. The closest analogy is that GLK STAs primarily provide the MAC service (with the inclusion of a station vector) to an 802.1AC CF, and thereby the ISS to an 802.1Q Bridge. This is sufficiently described in 4.3.23.1 and 4.3.23.4. | EDITOR | LB218 |  |  |  |  | 2.5 | 2017-01-11 20:46 | EDITOR
1173 | Mark RISON | 218 | 2 | 9.3.2.1.2 | 42 | 8 | T | Y | 42.08 | 8 | 9.3.2.1.2 |  | V | Donald Eastlake | 11-16/921r4 | 29 | "A SYNRA is never the DA. A SYNRA can only be used by a GLK AP, and when the actual DA 8 is carried in another field." is rather confusing, but seems to be suggesting that the DA field can, in fact, sometimes contain a SYNRA | Change to "A SYNRA might be used in the DA field by a GLK AP; in this case the actual DA 8 is carried in another field." | REVISED (EDITOR: 2016-09-10 20:02:59Z) Change 2nd sentence to "A SYNRA can only be used by a GLK AP as an RA, in which case the actual DA is carried in another field." Delete 3rd sentence. Update reference from 9.42 to 10.57. | EDITOR | LB218 |  |  |  |  | 2.4 | 2017-01-11 20:46 | EDITOR
1119 | Mark RISON | 218 | 2 | 4.3.23.3 | 7 | 38 | E | Y | 7.38 | 38 | 4.3.23.3 |  | A |  |  | 23 | It says "MPDUs with individual address RAs" | Change to "individually addressed MPDUs" | ACCEPTED (EDITOR: 2016-05-11 17:11:43Z) | EDITOR | LB218 |  |  |  |  | 2.1 | 2017-01-11 20:46 | EDITOR
1099 | Mark RISON | 218 | 2 | 4.3.18.4 | 6 | 4 | T | Y | 6.04 | 4 | 4.3.18.4 |  | V | Donald Eastlake | 11-16/921r4 | 29 | "The portal integrates the IEEE Std 802.11 architecture with a non-IEEE-802.11 LAN (e.g., a traditional wired LAN), whereas the mesh gate integrates the MBSS with the DS or a bridged LAN." -- so in fact both the portal and the mesh gate now potentially integrate with a non-IEEE-802.11 LAN | Reword without a "whereas" implying there is always a difference | REVISED (EDITOR: 2016-09-10 16:03:25Z) Replace ", whereas the" with ". The" | EDITOR | LB218 | Needs submission | GLK Mesh STAs connect to a bridged LAN without a mesh gate? |  |  | 2.4 | 2017-01-11 20:46 | EDITOR
1089 | Mark RISON | 218 | 2 | 3.2 | 4 | 12 | E | Y | 4.12 | 12 | 3.2 |  | A |  |  | 23 | All but the first sentence of the GLK-GCR definition seem too detailed for this subclause | Delete these sentences | ACCEPTED (EDITOR: 2016-05-10 20:55:46Z) | EDITOR | LB218 |  |  |  |  | 2.1 | 2017-01-11 20:46 | EDITOR
1090 | Mark RISON | 218 | 2 |  |  |  | T | Y |  |  |  |  | J |  |  | 27 | "serial unicast" seems to be the same thing as "directed multicast" | Change all instances of "serial unicast" to "directed multicast" | REJECTED (EDITOR: 2016-05-18 07:33:36Z) In the 802.11 context, "directed multicast" refers to a specific service defined in 802.11, which provides for serial unicast of group addressed frames to the STAs which have requested the service. | EDITOR | LB218 |  |  |  |  | 2.3 | 2017-01-11 20:46 | EDITOR
1091 | Mark RISON | 218 | 2 | 3.2 | 4 | 23 | T | Y | 4.23 | 23 | 3.2 |  | V |  |  | 26 | "synthetic receiver address" is defined as being a special type of synthetic receiver address. This is no help in understanding what a synthetic receiver address is! | Don't use the term "synthetic" in the definition of the term | REVISED (EDITOR: 2016-05-17 03:08:40Z) - Replace "A group addressed synthetic receiver address.." with "A constructed group addressed receiver address.." | EDITOR | LB218 |  |  |  |  | 2.3 | 2017-01-11 20:46 | EDITOR
1092 | Mark RISON | 218 | 2 | 3.4 | 4 | 29 | E | Y | 4.29 | 29 | 3.4 |  | A |  |  | 23 | It says "Mac" | Change to "MAC" | ACCEPTED (EDITOR: 2016-05-10 20:57:19Z) | EDITOR | LB218 |  |  |  |  | 2.1 | 2017-01-11 20:46 | EDITOR
1093 | Mark RISON | 218 | 2 |  |  |  | G | Y |  |  |  |  | J |  |  | 27 | At least several of the "Change text as follows" instructions don't specify the exact location of the change, just the subclause | In all cases, specify the exact location (either as page.line or as nth para or whatever works best) | REJECTED (EDITOR: 2016-05-18 07:27:53Z) The changes are unambiguous. | EDITOR | LB218 |  |  |  |  | 2.3 | 2017-01-11 20:46 | EDITOR
1094 | Mark RISON | 218 | 2 | 4.3.5.1 | 5 | 12 | E | Y | 5.12 | 12 | 4.3.5.1 |  | A |  |  | 23 | The bit between the two underlined bits is also new | Underline it too | ACCEPTED (EDITOR: 2016-05-10 21:01:04Z) | EDITOR | LB218 |  |  |  |  | 2.1 | 2017-01-11 20:46 | EDITOR
1095 | Mark RISON | 218 | 2 | 4.3.5.1 | 5 | 13 | E | Y | 5.13 | 13 | 4.3.5.1 |  | V |  |  | 23 | Missing opening paren | Add opening paren at start of line | REVISED (EDITOR: 2016-05-10 22:52:41Z) Fix cross reference text. | EDITOR | LB218 |  |  |  |  | 2.1 | 2017-01-11 20:46 | EDITOR
1096 | Mark RISON | 218 | 2 | 4.3.5.1 | 5 | 13 | G | Y | 5.13 | 13 | 4.3.5.1 |  | A |  |  | 27 | Isn't it a bit weird to have 4.3.5.1 cross-reference to 4.3.5? | Add opening paren at start of line | ACCEPTED (EDITOR: 2016-05-17 03:30:07Z) Proposed change already in Draft D2.1 (and doesn't seem to relate to the comment that much). Didn't seem to be any other easy way to refer to the parent of the current clause. | EDITOR | LB218 |  |  |  |  | 2.1 | 2017-01-11 20:46 | EDITOR
1110 | Mark RISON | 218 | 2 | 4.3.23.1 | 6 | 27 | T | Y | 6.27 | 27 | 4.3.23.1 |  | V | Joseph Levy | 11-16/1201r1 | 32 | What is "GLK peering"? Also similar at 67.41 | Delete "peering" | REVISED (EDITOR: 2016-11-05 17:43:56Z) Delete "peering". "GLK peering" was used to avoid using GLK link (as that would be General Link link), as it was desired not to have a General Link link. Hence there is no need for anything other than GLK to be present. Therefore the work peering is deleted as suggested in the comment. But, after reading the sentence, it still seemed confusing hence break the sentence into two sentences to clarify that there are two types of relays and the behaviour of a GLK link differs depending on the type of relay. Replace all "GLK" which refer to links with "general link". | EDITOR | LB218 |  |  |  |  | 2.5 | 2017-01-11 20:46 | EDITOR
1098 | Mark RISON | 218 | 2 | 4.3.7 | 5 | 21 | E | Y | 5.21 | 21 | 4.3.7 |  | V |  |  | 23 | Why is it "IEEE Std 802.11 non-GLK" but then just "GLK 802.11"? | Change the first to "non-GLK 802.11" or the second to "IEEE Std 802.11 GLK" | REVISED (EDITOR: 2016-05-13 21:06:28Z) 2nd option. | EDITOR | LB218 |  |  |  |  | 2.1 | 2017-01-11 20:46 | EDITOR
1109 | Mark RISON | 218 | 2 | 4.3.23.1 | 6 | 26 | T | Y | 6.26 | 26 | 4.3.23.1 |  | V | Joseph Levy | 11-16/1201r1 | 32 | "All Mesh STAs in a GLK MBSS are Mesh STAs." is a statement of the obvious | Delete this sentence | REVISED (EDITOR: 2016-11-05 17:39:53Z) Delete "GLK STAs can be Mesh STAs. All Mesh STAs in a GLK MBSS are GLK STAs." as shown in the text below. As there are no GLKs in a Mesh, Mesh does inherently support direct connections to 802.1Q bridges. | EDITOR | LB218 |  |  |  |  | 2.5 | 2017-01-11 20:46 | EDITOR
1100 | Mark RISON | 218 | 2 | 4.3.23.1 | 6 | 15 | E | Y | 6.15 | 15 | 4.3.23.1 |  | A |  |  | 23 | It says "to provides" | Change to "to provide" | ACCEPTED (EDITOR: 2016-05-10 22:59:20Z) | EDITOR | LB218 |  |  |  |  | 2.1 | 2017-01-11 20:46 | EDITOR
1101 | Mark RISON | 218 | 2 |  |  |  | T | Y |  |  |  |  | V | Donald Eastlake | 11-16/921r4 | 29 | There are multiple references to "Internal Sublayer Service SAP" but nothing to actually specify what or where this is (or justify the caps) | Provide a diagram showing where this SAP is (or include on an existing SAP diagram). Lowercaseify the first words (except start of sentence etc.) | REVISED (EDITOR: 2016-09-10 19:54:43Z) At the first instance in 4.3.23.1, replace "provides an Internal Sublayer Service SAP" with "provide the Internal Sublayer Service, as defined in IEEE Std 802.1AC," The SAP is shown as "ISS" in Figures 4-13a, 4-13b, and 4-13c. Add legends to those Figures saying "In this figure, ISS indicates a IEEE Std 802.1AC Internal Sublayer Service SAP." | EDITOR | LB218 |  |  |  |  | 2.4 | 2017-01-11 20:46 | EDITOR
1102 | Mark RISON | 218 | 2 |  |  |  | G | Y |  |  |  |  | J |  |  | 27 | Whatever's been used to generate this PDF, it's generated it in such a way that the line numbers are part of the text. In consequence, searching fails when a term is split across a line. For example, the "Internal Sublayer" at 6.15 is not found by either of the two PDF readers I've tried (including an Adobe one) | Fix the output so that line numbers are not "in line" with the text (ask the 802.11mc editors how to do this) | REJECTED (EDITOR: 2016-05-18 07:21:07Z) This is not a comment on the content of the draft. Nevertheless, the Editor will attempt to produce future drafts that are more pleasing to the commenter. | EDITOR | LB218 |  |  |  |  | 2.3 | 2017-01-11 20:46 | EDITOR
1103 | Mark RISON | 218 | 2 |  |  |  | G | Y |  |  |  |  | J |  |  | 27 | Whatever's been used to generate this PDF, it's generated it in such a way that the logical page numbers do not match the physical page numbers. In consequence, reviewing the document is a pain | Fix the output so that Adobe Reader goes to the page which has a "1" at the bottom when 1 is jumped to via the GUI (ask the 802.11mc editors how to do this) | REJECTED (EDITOR: 2016-05-18 07:13:26Z) This is not a comment on the draft contents. Nevertheless, the editor will attempt to produce future drafts that are more pleasing to the commenter. | EDITOR | LB218 |  |  |  |  | 2.3 | 2017-01-11 20:46 | EDITOR
1104 | Mark RISON | 218 | 2 | 4.3.23.1 | 6 | 11 | E | Y | 6.11 | 11 | 4.3.23.1 |  | A |  |  | 23 | "These links are suitable to be used as a link" -- how many links? | Change to "These links are suitable to be used as links" | ACCEPTED (EDITOR: 2016-05-10 22:58:17Z) | EDITOR | LB218 |  |  |  |  | 2.1 | 2017-01-11 20:46 | EDITOR
1105 | Mark RISON | 218 | 2 |  |  |  | E | Y |  |  |  |  | V | - |  | 27 | There are 8 instances of "conformant". It is implicit that an 802.whatever network is conformant with 802.whatever | Delete "conformant" in all cases | REVISED (EDITOR: 2016-05-18 02:27:28Z) Delete all instances of "conformant" but in the Introduction change "a network conformant to IEEE Std 802.1Q" -> "an IEEE Std 802.1Q network" and in page 13, line 27/28 "bridge or conformant service" -> "network". | EDITOR | LB218 |  |  |  |  | 2.3 | 2017-01-11 20:46 | EDITOR
1106 | Mark RISON | 218 | 2 |  |  |  | E | Y |  |  |  |  | V |  |  | 23 | "802.1Q" sometimes has "IEEE" or "IEEE Std" before it, sometimes not | Delete "IEEE" and "Std" wherever they immediately precede "802.1Q" | REVISED (EDITOR: 2016-05-13 21:12:52Z) Insert "IEEE Std" before all occurrences of 802.1Q and 802.1D where it is currently missing. | EDITOR | LB218 |  |  |  |  | 2.1 | 2017-01-11 20:46 | EDITOR
1107 | Mark RISON | 218 | 2 |  |  |  | E | Y |  |  |  |  | V |  |  | 23 | Is it "EtherType" or is it "Ethertype"? | Pick one and change all instances of the other to that | REVISED (EDITOR: 2016-05-13 21:24:34Z) IEEE seems to use "Etherype" so we will change to that. | EDITOR | LB218 |  |  |  |  | 2.1 | 2017-01-11 20:46 | EDITOR
1131 | Mark RISON | 218 | 2 | 4.5.3.5 | 13 | 4 | E | Y | 13.04 | 4 | 4.5.3.5 |  | A |  |  | 23 | It says "know to" | Change to "known to" | ACCEPTED (EDITOR: 2016-05-11 17:22:58Z) | EDITOR | LB218 |  |  |  |  | 2.1 | 2017-01-11 20:46 | EDITOR
1097 | Mark RISON | 218 | 2 | 4.3.7 | 5 | 21 | E | Y | 5.21 | 21 | 4.3.7 |  | A |  |  | 23 | The bit between the two underlined bits is also new | Underline it too | ACCEPTED (EDITOR: 2016-05-10 22:55:23Z) | EDITOR | LB218 |  |  |  |  | 2.1 | 2017-01-11 20:46 | EDITOR
1164 | Mark RISON | 218 | 2 | 9.3.1.8.1 | 38 | 7 | T | Y | 38.07 | 7 | 9.3.1.8.1 |  | A | Ganesh Venkatesan | 11-16/827r2 | 29 | All the cells on the right except the heading are missing "Req" after "BlockAck" | Add "Req" after "BlockAck" except in the heading | ACCEPTED (EDITOR: 2016-09-10 06:56:57Z) In Table 9-22 replace all occurences of BlockAck with BlockAckReq in the BlockAckReq variant column. No changes are needed in Table 9-24. | EDITOR | LB218 |  |  |  |  | 2.4 | 2017-01-11 20:46 | EDITOR
1154 | Mark RISON | 218 | 2 | 5.2.4.2 | 22 | 11 | E | Y | 22.11 | 11 | 5.2.4.2 |  | A |  |  | 23 | Change tracking is not accurate: the hyphen is not new | Do not show the hyphen as new text | ACCEPTED (EDITOR: 2016-05-11 18:02:08Z) | EDITOR | LB218 |  |  |  |  | 2.1 | 2017-01-11 20:46 | EDITOR
1155 | Mark RISON | 218 | 2 | 6.3.3.2.2 | 23 | 29 | T | Y | 23.29 | 29 | 6.3.3.2.2 |  | V | Donald Eastlake |  | 29 | It is more important to know when this new parameter is not present | Change "is present if" to "is not present unless". Make a similar change in 6.3.3.3.2 and 6.3.4.2.2 und so weiter und so fort | REVISED (EDITOR: 2016-09-10 19:59:51Z) Move the last sentence to be the first sentence. | EDITOR | LB218 |  |  |  |  | 2.4 | 2017-01-11 20:46 | EDITOR
1156 | Mark RISON | 218 | 2 | 6.3.3.2.2 | 24 | 3 | T | Y | 24.03 | 3 | 6.3.3.2.2 |  | V | Donald Eastlake | 11-16/921r4 | 29 | What value is passed if GLK is implemented locally but the scannee doesn't do GLK? | In the middle cell add "or null" | REVISED (EDITOR: 2016-09-10 20:00:45Z) This is a parameter to scan request. "null" is not meaningful. However, thre is an error in scan confirm. In scan confirm, replace "This parameter is present if dot11GLKImplemented is true and not present otherwise." with "This parameter is present if provided by the responding STA." | EDITOR | LB218 |  |  |  |  | 2.4 | 2017-01-11 20:46 | EDITOR
1157 | Mark RISON | 218 | 2 | 6.3.4.2.2 | 24 | 8 | E | Y | 24.08 | 8 | 6.3.4.2.2 |  | A |  |  | 23 | Spurious n | Change it to a space | ACCEPTED (EDITOR: 2016-05-11 18:03:45Z) | EDITOR | LB218 |  |  |  |  | 2.1 | 2017-01-11 20:46 | EDITOR
1158 | Mark RISON | 218 | 2 | 6.3.4.2.2 | 24 | 8 | T | Y | 24.08 | 8 | 6.3.4.2.2 |  | A | Donald Eastlake | 11-921r4 | 29 | Why does the MLME-JOIN.req need the GLK caps? | Make no changes in subclause 6.3.4.2 | ACCEPTED (EDITOR: 2016-09-10 20:01:48Z) | EDITOR | LB218 |  |  |  |  | 2.4 | 2017-01-11 20:46 | EDITOR
1159 | Mark RISON | 218 | 2 | 6.3.27 | 34 | 23 | T | Y | 34.23 | 23 | 6.3.27 |  | J | Donald Eastlake |  | 32 | We need this stuff in 6.3.44 TDLS Discovery and 6.3.45 TDLS direct-link establishment, not in DLS (which is dead, if it was ever alive) | Add GLK stuff to the TDLS primitives | REJECTED (EDITOR: 2016-11-02 20:52:54Z) Clauses 6.3.44 and 6.3.45 incorporate the TDLS Action field formats from 9.6.13.2 and 9.6.13.3 so this is already taken care of. | EDITOR | LB218 |  |  |  |  | 2.5 | 2017-01-11 20:46 | EDITOR
1160 | Mark RISON | 218 | 2 | 9.3.1.8.1 | 37 | 20 | T | Y | 37.2 | 20 | 9.3.1.8.1 |  | V | Ganesh Venkatesan | 11-16/827r2 | 29 | The "00" combination cannot possibly be reserved, as existing implementations use this | Change to "The BAR is neither a GCR nor a GLK-GCR Block Ack Request" | REVISED (EDITOR: 2016-09-10 06:54:32Z) Delete lines 17-21 | EDITOR | LB218 |  |  |  |  | 2.4 | 2017-01-11 20:46 | EDITOR
1161 | Mark RISON | 218 | 2 | 9.3.1.8.1 | 37 | 17 | T | Y | 37.17 | 17 | 9.3.1.8.1 |  | A |  |  | 27 | They're not to be referred to as "bits". Ditto under 9.3.1.9 | Change "bits are" to "subfield is" | ACCEPTED (EDITOR: 2016-05-19 22:31:54Z) | EDITOR | LB218 |  |  |  |  | 2.3 | 2017-01-11 20:46 | EDITOR
1129 | Mark RISON | 218 | 2 |  |  |  | T | Y |  |  |  |  | V |  |  | 27 | Apparently there's something called a "general link convergence function" (sometimes "General Link convergence", presumably because Major Disaster doesn't want to converge, and once "General Link Convergence" to give him his full name), but the term is never defined | Define this convergence function, and sort out the capitalisation | REVISED (EDITOR: 2016-05-11 17:44:06Z) We will use "GLK convergence function" and add a definition as follows: "General Link (GLK) convergence function: The convergence function specified in IEEE Std 802.1AC between an IEEE Std 802.11 MAC and an IEEE Std 802.1Q bridge." | EDITOR | LB218 |  |  |  |  | 2.3 | 2017-01-11 20:46 | EDITOR
1163 | Mark RISON | 218 | 2 | 9.3.1.8.1 | 38 | 2 | E | Y | 38.02 | 2 | 9.3.1.8.1 |  | V |  |  | 23 | No, the values indicate which variant is represented. The original text is correct and the change is wrong | Just add "Mode" and change "four" to "the"; make no other changes | REVISED (EDITOR: 2016-05-15 20:41:34Z) Also change "determine" to "indicate" and "can be represented" to "is used". | EDITOR | LB218 |  |  |  |  | 2.1 | 2017-07-02 19:18 | EDITOR
1151 | Mark RISON | 218 | 2 | 5.2.2.2 | 20 | 9 | T | Y | 20.09 | 9 | 5.2.2.2 |  | J | Mark Hamilton |  | 32 | This MSDU format parameter is only present if dot11GLKImplemented is true, presumably. Ditto for the .ind | Add words to that effect, as for the other new GLK-only parameter | REJECTED (EDITOR: 2016-11-04 22:58:12Z) The MSDU format parameter reflects the EPD-ness of the frame, and is independent of GLK (EPD can be used outside the context of GLK if desired). And there is no concept of "EPD not being used", since that scenario is, by definition, the value "LPD" for this parameter. | EDITOR | LB218 |  |  |  |  | 2.5 | 2017-01-11 20:46 | EDITOR
1165 | Mark RISON | 218 | 2 | 9.3.1.8.1 | 37 | 13 | E | Y | 37.13 | 13 | 9.3.1.8.1 |  | A |  |  | 23 | Change tracking is not accurate: some text has been deleted | Show the deleted text, not just the replacement text | ACCEPTED (EDITOR: 2016-05-11 18:28:03Z) | EDITOR | LB218 |  |  |  |  | 2.1 | 2017-01-11 20:46 | EDITOR
1166 | Mark RISON | 218 | 2 | 9.3.1.8.7 | 38 | 16 | E | Y | 38.16 | 16 | 9.3.1.8.7 |  | V |  |  | 23 | There's no such figure | Change "9-20a" to "9-30a" | REVISED (EDITOR: 2016-05-11 18:33:47Z) Will be corrected as per the numbering adjustment spreadsheet. | EDITOR | LB218 |  |  |  |  | 2.1 | 2017-01-11 20:46 | EDITOR
1167 | Mark RISON | 218 | 2 | 9.3.1.9.1 | 38 | 16 | E | Y | 38.16 | 16 | 9.3.1.9.1 |  | V |  |  | 23 | There's no such figure | Change "9-30a" to "9-20a" | REVISED (EDITOR: 2016-05-11 18:34:39Z) Will be corrected as per the numbering adjustment spreadsheet. | EDITOR | LB218 |  |  |  |  | 2.1 | 2017-01-11 20:46 | EDITOR
1168 | Mark RISON | 218 | 2 | 9.3.1.9.1 | 39 | 14 | E | Y | 39.14 | 14 | 9.3.1.9.1 |  | A |  |  | 23 | This is guaranteed to rot | Change "four" to "the", not "five" | ACCEPTED (EDITOR: 2016-05-11 18:35:56Z) | EDITOR | LB218 |  |  |  |  | 2.1 | 2017-01-11 20:46 | EDITOR
1169 | Mark RISON | 218 | 2 | 9.3.1.9.7 | 40 |  | E | Y | 40 |  | 9.3.1.9.7 |  | A |  |  | 23 | Why is "GLK-" red in two places? | Make it black | ACCEPTED (EDITOR: 2016-05-11 18:37:59Z) | EDITOR | LB218 |  |  |  |  | 2.1 | 2017-01-11 20:46 | EDITOR
1170 | Mark RISON | 218 | 2 | 9.3.1.9.7 | 40 | 7 | T | Y | 40.07 | 7 | 9.3.1.9.7 |  | V | Ganesh Venkatesan | 11-16/827r2 | 29 | Why is the TID_INFO used here but not in the GLK-GCR BlockAckReq? | I don't pretend to understand GLK, but I'd have thought you either needed it in both or in neither | REVISED (EDITOR: 2016-09-10 06:59:07Z) Delete P20L07 "The TID INFO subfield in the BA Control field in the BLK-GCR BlockAck frame contains the TID for which this BlockAck frame is sent." | EDITOR | LB218 |  |  |  |  | 2.4 | 2017-01-11 20:46 | EDITOR
1171 | Mark RISON | 218 | 2 | 9.3.1.9.7 | 40 | 22 | E | Y | 40.22 | 22 | 9.3.1.9.7 |  | A |  |  | 23 | Font too small | Make this para the same font size as elsewhere | ACCEPTED (EDITOR: 2016-05-11 18:38:42Z) | EDITOR | LB218 |  |  |  |  | 2.1 | 2017-01-11 20:46 | EDITOR
1001 | Carol Ansley | 218 | 2 | 14.11.1 | 69 | 21 | E | N | 69.21 | 21 | 14.11.1 |  | A |  |  | 23 | sentence needs a capital letter | bridged should be Bridged | ACCEPTED (EDITOR: 2016-05-10 20:43:50Z) | EDITOR | LB218 |  |  |  |  | 2.1 | 2017-01-11 20:46 | EDITOR
1162 | Mark RISON | 218 | 2 | 9.3.1.8.1 | 37 | 17 | T | Y | 37.17 | 17 | 9.3.1.8.1 |  | A | Ganesh Venkatesan | 11-16/827r2 | 29 | Why are lines 17-21 here, since the information is in Table 9-22? Ditto under 9.3.1.9 | Delete the referenced lines | ACCEPTED (EDITOR: 2016-09-10 06:55:44Z) | EDITOR | LB218 |  |  |  |  | 2.4 | 2017-01-11 20:46 | EDITOR
1142 | Mark RISON | 218 | 2 | 5.1.5.2 | 17 | 5 | E | Y | 17.05 | 5 | 5.1.5.2 |  | A |  |  | 23 | The change tracking is inaccurate: the baseline does not say "non" | Show the change as being from "Non" to "non" | ACCEPTED (EDITOR: 2016-05-11 17:40:50Z) | EDITOR | LB218 |  |  |  |  | 2.1 | 2017-01-11 20:46 | EDITOR
1132 | Mark RISON | 218 | 2 | 4.5.3.5 | 13 | 5 | T | Y | 13.05 | 5 | 4.5.3.5 |  | V |  |  | 25 | "Attempts to send MSDUs via the DS to 5 a disassociated STA will be unsuccessful." has been deleted, but "Attempts 16 to send MSDUs via a destroyed point to point link will be unsuccessful. " has been added in the context of GLS | Undelete the referenced sentence | REVISED (EDITOR: 2016-05-15 20:39:19Z) Delete the last sentence being inserted into 4.5.3.5 (Disassociation). Also, line 3 page 13 "know" -> "known". | EDITOR | LB218 |  |  |  |  | 2.2 | 2017-07-02 19:18 | EDITOR
1133 | Mark RISON | 218 | 2 | 4.6 | 13 | 28 | E | Y | 13.28 | 28 | 4.6 |  | V |  |  | 26 | "the wired and wireless MAC address spaces are the same IEEE 802 48-bit 28 address space. " seems inconsistent with the existing text | Change to "the wired LAN MAC address space and the IEEE Std 802.11 MAC address space are the same. " | REVISED (EDITOR: 2016-06-18 20:06:01Z) Change the new inserted text at the end of Clause 4.6 to "In the GLK case, 802.1Q bridges are included in the network topology; therefore the wired LAN MAC address space and IEEE Std 802.11 MAC address space are the same." | EDITOR | LB218 |  |  |  |  | 2.1 | 2017-01-11 20:46 | EDITOR
1134 | Mark RISON | 218 | 2 | 5.1.1.2 | 14 | 17 | T | Y | 14.17 | 17 | 5.1.1.2 |  | V | Donald Eastlake | 11-16/1507r2 | 34 | I don't know what this "media priority" thing is, nor which direction we are talking about (802.11 to bridge or bridge to 802.11) | Define the term "media priority" (shouldn't it be "medium priority" anyway?) and clarify what direction "received on a GLK ISS SAP" means | REVISED (EDITOR: 2016-11-10 19:46:40Z) Change text as shown in 11-16/1507r2. | EDITOR | LB218 | [5 empty] | 2017-01-11 20:46 | EDITOR
1135 | Mark RISON | 218 | 2 | 5.1.1.3 | 14 | 22 | E | Y | 14.22 | 22 | 5.1.1.3 |  | A |  |  | 23 | The change tracking is inaccurate: with the deletion of the first sentence, everything is new | Either underline the gap or show accurate tweaks w.r.t. baseline | ACCEPTED (EDITOR: 2016-05-11 17:26:41Z) | EDITOR | LB218 |  |  |  |  | 2.1 | 2017-01-11 20:46 | EDITOR
1136 | Mark RISON | 218 | 2 | 5.1.1.3 | 14 | 24 | E | Y | 14.24 | 24 | 5.1.1.3 |  | V |  |  | 23 | " Internal Sublayer Service", "Priority Control/Code Point", "Media Priority" -- why the caps? | Lowercaseify | REVISED (EDITOR: 2016-05-11 17:30:05Z) Leave ISS upper case. Lower case the other two but also inser "IEEE Std 802.1Q before "priority control point". | EDITOR | LB218 |  |  |  |  | 2.1 | 2017-01-11 20:46 | EDITOR
1137 | Mark RISON | 218 | 2 | 5.1.4 | 14 | 38 | E | Y | 14.38 | 38 | 5.1.4 |  | A |  |  | 23 | "one of the two conditions below" is followed by three conditions! | Delete "two" | ACCEPTED (EDITOR: 2016-05-11 17:37:49Z) | EDITOR | LB218 |  |  |  |  | 2.,1 | 2017-01-11 20:46 | EDITOR
1138 | Mark RISON | 218 | 2 | 4.3.23.1 | 6 | 20 | T | Y | 6.2 | 20 | 4.3.23.1 |  | V | Joseph Levy | 11-16/1201r1 | 32 | This suggests GLK/EPD is only specified in the Supported Rates and BSS Membership Selector element. However, subsequent subclauses suggest this can also be in the Extended blahblahblah | Add "or Extended $blahblahblah" | REVISED (EDITOR: 2016-11-05 18:36:11Z) Delete “in the Supported Rates and BSS Membership Selectors element” from the cited sentence. The paragraph is simply stating that a GLK STA when establishing a BSS will set the appropriate fields to inform STAs that receive the beacon of the establishing BSS if the STA to support GLK to join the BSS and/or support EPD to join the BSS. There is no need to provide more detailed information at this point. Though it may be beneficial to clarify sentence, which is not currently proposed. | EDITOR | LB218 |  |  |  |  | 2.5 | 2017-01-11 20:46 | EDITOR
1139 | Mark RISON | 218 | 2 | 5.1.4 | 15 | 3 | T | Y | 15.03 | 3 | 5.1.4 |  | J | Mark Hamilton |  | 32 | "Within data frames with group addressed RAs, if the transmitter will only associate or 3 peer with an EPD STA" -- OK, so in an infra BSS only APs transmit group RAs, so this is about the transmitter allowing association, not associating | Change "associate" to "allow association" | REJECTED (EDITOR: 2016-11-04 22:56:47Z) APs associate with non-AP STAs. They do so by accepting association requests. The result of a successful association is that the AP and non-AP STA are associated. This is a symmetrical term. | EDITOR | LB218 |  |  |  |  | 2.5 | 2017-01-11 20:46 | EDITOR
1153 | Mark RISON | 218 | 2 | 5.2.3.3 | 21 | 26 | T | Y | 21.26 | 26 | 5.2.3.3 |  | V | Donald Eastlake | 11-16/921r4 | 29 | " their destination address filtering 26 matches for the local MAC sublayer entity" seems much less clear than the baseline text | Just add ", if GLK is not in use," to the baseline and make no other changes | REVISED (EDITOR: 2016-09-10 19:58:48Z) Revert to base text. | EDITOR | LB218 |  |  |  |  | 2.4 | 2017-01-11 20:46 | EDITOR
1141 | Mark RISON | 218 | 2 | 5.1.5.1 | 15 | 26 | T | Y | 15.26 | 26 | 5.1.5.1 |  | J |  |  | 27 | "Address 1 filtering, scoreboarding if the block ack mechanism is used," seems to have nothing to do with GLK | Do not insert the cited text (or make the corresponding changes to F5-1 and F5-2) and bring it to TGmc instead | REJECTED (EDITOR: 2016-05-19 22:22:31Z) Too late for REVmc and address 1 filtering is required by 11ak. | EDITOR | LB218 |  |  |  |  | 2.3 | 2017-01-11 20:46 | EDITOR
1152 | Mark RISON | 218 | 2 | 5.2.2.2 | 19 | 36 | T | Y | 19.36 | 36 | 5.2.2.2 |  | J | Mark Hamilton |  | 32 | Are we allowed to fiddle with the MA-UNITDATA arguments? I thought these were fixed for all 802 MACs (which is why we have a vestigial "routing information" parameter). Ditto for the .ind | Shoehorn the new GLK stuff in the existing parameters (e.g. maybe routing information can carry it) | REJECTED (EDITOR: 2016-11-04 22:59:25Z) Actually, none of the 802 "dot" specifications exaclty match the MAC Service defined by 802.1AC. That is the purpose of the 802.1AC convergence functions - to map the media-dependent SAPs to the common MAC SAP definition. | EDITOR | LB218 |  |  |  |  | 2.5 | 2017-01-11 20:46 | EDITOR
1143 | Mark RISON | 218 | 2 | 5.1.5.4 | 18 | 10 | E | Y | 18.1 | 10 | 5.1.5.4 |  | A |  |  | 23 | The change tracking is inaccurate: the baseline does not say "mesh" | Show a change from "Mesh" to "mesh" | ACCEPTED (EDITOR: 2016-05-11 17:41:36Z) | EDITOR | LB218 |  |  |  |  | 2.1 | 2017-01-11 20:46 | EDITOR
1144 | Mark RISON | 218 | 2 | 5.1.5.5 | 18 | 11 | E | Y | 18.11 | 11 | 5.1.5.5 |  | A |  |  | 23 | The change tracking is inaccurate: the baseline does not say "mesh" | Show a change from "Mesh" to "mesh" | ACCEPTED (EDITOR: 2016-05-11 17:43:04Z) | EDITOR | LB218 |  |  |  |  | 2.1 | 2017-01-11 20:46 | EDITOR
1145 | Mark RISON | 218 | 2 | 5.1.5.7 | 18 | 18 | E | Y | 18.18 | 18 | 5.1.5.7 |  | A |  |  | 23 | Font size wrong and xref format wrong | Make the size of the xref the same as the surrounding text and also fix the xref formatting | ACCEPTED (EDITOR: 2016-05-11 17:43:24Z) | EDITOR | LB218 |  |  |  |  | 2.1 | 2017-01-11 20:46 | EDITOR
1146 | Mark RISON | 218 | 2 | 5.1.5.7 | 18 | 21 | E | Y | 18.21 | 21 | 5.1.5.7 |  | V |  |  | 24 | Is it an 802.1AC convergence function or an 802.1AC 802.11 one? | Use consistent wording | REVISED (EDITOR: 2016-05-11 17:44:06Z) We will use "GLK convergence function" and add a definition as follows: "General Link (GLK) convergence function: The convergence functionspecified in IEEE Std 802.1AC between an IEEE Std 802.11 MAC and an IEEE Std 802.1Q bridge." | EDITOR | LB218 |  |  |  |  | 2.2 | 2017-01-11 20:46 | EDITOR
1147 | Mark RISON | 218 | 2 | 5.1.5.7 | 18 | 21 | E | Y | 18.21 | 21 | 5.1.5.7 |  | A |  |  | 23 | The parenthesis just above the caption is missing a closing paren | Add a closing paren at the end | ACCEPTED (EDITOR: 2016-05-11 17:54:44Z) | EDITOR | LB218 |  |  |  |  | 2.1 | 2017-01-11 20:46 | EDITOR
1148 | Mark RISON | 218 | 2 | 5.2.1a | 19 | 3 | E | Y | 19.03 | 3 | 5.2.1a |  | A |  |  | 23 | Font size wrong | Make the size of "and an MSDU format indicator" the same as the surrounding text | ACCEPTED (EDITOR: 2016-05-11 17:57:13Z) | EDITOR | LB218 |  |  |  |  | 2.1 | 2017-01-11 20:46 | EDITOR
1149 | Mark RISON | 218 | 2 | 5.2.1a | 19 | 3 | E | Y | 19.03 | 3 | 5.2.1a |  | J |  |  | 23 | " service_access_point_identfiers" is a bit wacko. It appears this is 802.1AC terminology | Delete the underscores throughout, and then add a NOTE to say that these identifiers are called the version with underscores in 802.1AC | REJECTED (EDITOR: 2016-05-11 17:57:59Z) This is 802.1 terminology. Go to 802.1 if you want to change this. | EDITOR | LB218 |  |  |  |  | 2.1 | 2017-01-11 20:46 | EDITOR
1150 | Mark RISON | 218 | 2 | 5.2.1a | 19 |  | E | Y | 19 |  | 5.2.1a |  | V |  |  | 23 | This "on an MA-UNITDATA" is a bit weird | Change to "in an" and add "primitve" after | REVISED (EDITOR: 2016-05-11 17:59:01Z) Change to "in" but don't add primitive since that would be redundant. | EDITOR | LB218 |  |  |  |  | 2.1 | 2017-01-11 20:46 | EDITOR
1086 | Mark RISON | 218 | 2 | 2 | 3 | 4 | E | Y | 3.04 | 4 | 2 |  | J |  |  | 23 | Are we allowed to have references to drafts, let alone non-balloted drafts? | Delete the references | REJECTED (EDITOR: 2016-05-10 20:52:00Z) It is believed these standards will be published before 11ak. | EDITOR | LB218 |  |  |  |  | 2.1 | 2017-01-11 20:46 | EDITOR
1140 | Mark RISON | 218 | 2 | 5.1.4 | 15 | 4 | T | Y | 15.04 | 4 | 5.1.4 |  | J | Donald Eastlake |  | 29 | "as indicated by the presence of the EPD BSS membership selector 4 advertised by the transmitter in the Supported Rates and BSS Membership Selectors element or 5 Extended Supported Rates and BSS Membership Selectors element. " -- doesn't it have to have the "basic" bit set too, otherwise it's just a serving suggestion? | Add words to that effect | REJECTED (EDITOR: 2016-09-10 19:57:30Z) See 9.4.2.3 in REVmc text. The setting of the most significant (basic) bit is required for all membership selectors and specified external to this table. | EDITOR | LB218 |  |  |  |  | 2.4 | 2017-01-11 20:46 | EDITOR
1034 | David Hunter | 218 | 2 | 4.5.3.3 | 12 | 10 | E | Y | 12.1 | 10 | 4.5.3.3 |  | A |  |  | 23 | "For a non-GLK STA, the act": prepositional phrases only need commas if there is a possibility of being misinterpreted. | On lines 10 and 14 replace "STA," with "STA". | ACCEPTED (EDITOR: 2016-05-12 01:25:23Z) | EDITOR | LB218 |  |  |  |  | 2.1 | 2017-01-11 20:46 | EDITOR
1024 | Donald Eastlake 3rd | 218 | 2 | Introduction | viii | 14 | T | N |  | 14 | Introduction |  | V |  |  | 27 | SYNRA is at the MPDU lvel | Change "MSDUs" to "MPDUs". | REVISED (EDITOR: 2016-05-19 22:03:28Z) Change to "GLK frames". | EDITOR | LB218 |  |  |  |  | 2.3 | 2017-01-11 20:46 | EDITOR
1025 | Donald Eastlake 3rd | 218 | 2 | B.4 | 71 | 4 | E | N | 71.04 | 4 | B.4 |  | A |  |  | 23 | PICS base Clause B.4header trivial speeling error | Change "profroma" to "proforma". | ACCEPTED (EDITOR: 2016-05-12 01:14:43Z) | EDITOR | LB218 |  |  |  |  | 2.1 | 2017-01-11 20:46 | EDITOR
1026 | Donald Eastlake 3rd | 218 | 2 | B.4 | 71 | 6 | E | N | 71.06 | 6 | B.4 |  | A |  |  | 25 | PICS check boxes weird in PDF. Check boxes (Yes, No, N/A) look fine in Word version but are screwed up in the PDF, at least when I look at it on my MAC. | Fix it. | ACCEPTED (EDITOR: 2016-05-15 09:54:31Z) Already fixed in D2.1 | EDITOR | LB218 |  |  |  |  | 2.2 | 2017-07-02 19:18 | EDITOR
1027 | Donald Eastlake 3rd | 218 | 2 |  |  |  | E | N |  |  |  |  | V |  |  | 25 | Missing open parenthesis. | Add missing open parenthesis after "clause numbers and before clause heading in cross references.. | REVISED (EDITOR: 2016-05-15 09:59:23Z) Already fixed in D2.1. | EDITOR | LB218 |  |  |  |  | 2.2 | 2017-07-02 19:18 | EDITOR
1028 | Donald Eastlake 3rd | 218 | 2 | M.2 | 79 | 19 | E | N | 79.19 | 19 | M.2 |  | A |  |  | 23 | References needs updating. | Replace "P-1" with "M-1". | ACCEPTED (EDITOR: 2016-05-12 01:17:18Z) | EDITOR | LB218 |  |  |  |  | 2.1 | 2017-01-11 20:46 | EDITOR
1029 | Donald Eastlake 3rd | 218 | 2 | 11.53 | 68 | 5 | T | N | 68.05 | 5 | 11.53 |  | A |  |  | 27 | We have dropped the EPD bit in the Relay Capabilities. Update text. | Change "DMG Capability Information, and Relay Capabilities IEs" with "and DMG Capability Information IEs". | ACCEPTED (EDITOR: 2016-05-19 21:10:34Z) | EDITOR | LB218 |  |  |  |  | 2.3 | 2017-01-11 20:46 | EDITOR
1030 | Donald Eastlake 3rd | 218 | 2 |  |  |  | T | N |  |  |  |  | J |  |  | 27 | We need to split the DS, at least for GLK, into mobility and data transfer. We need to get out of this trap where we keep drifting back into assuming that standard bridge topology learning MUST be the only thing providing mobility support for GLK. I think that at the top of an AP, you always have a DSAF/mobility box and the link(s) provided by the AP go to that box. Then, for GLK, there is a little internal virtual link that goes from mobility to the bridge port. GLK supports bridging as an option for data transfer, including a general network behind non-AP stations, etc. | Rework as indicated in comment. | REJECTED (EDITOR: 2016-05-19 22:05:20Z) We are fixing this is a different way. | EDITOR | LB218 |  |  |  |  | 2.3 | 2017-01-11 20:46 | EDITOR
1031 | David Hunter | 218 | 2 | 4.3.23.4.3 | 9 | 14 | E | Y | 9.14 | 14 | 4.3.23.4.3 |  | A |  |  | 23 | "may" in clause 4: normative terms do not belong in clause 4. | Replace "may" with "might". | ACCEPTED (EDITOR: 2016-05-12 01:21:39Z) | EDITOR | LB218 |  |  |  |  | 2.1 | 2017-01-11 20:46 | EDITOR
1088 | Mark RISON | 218 | 2 |  |  |  | E | Y |  |  |  |  | J |  |  | 23 | "GLK" stands for "general link", so "GLK link" suffers from RAS syndrome | Change all the "GLK link"s to "GLK" | REJECTED (EDITOR: 2016-05-13 20:48:48Z) "GLK" is a symbol and an adjective, not an acronym or noun. | EDITOR | LB218 |  |  |  |  | 2.1 | 2017-01-11 20:46 | EDITOR
1033 | David Hunter | 218 | 2 | 4.5.3.3 | 12 | 2 | E | Y | 12.02 | 2 | 4.5.3.3 |  | A |  |  | 23 | "may" in clause 4: normative terms do not belong in clause 4. | Replace "may" with "might". | ACCEPTED (EDITOR: 2016-05-12 01:24:12Z) | EDITOR | LB218 |  |  |  |  | 2.1 | 2017-01-11 20:46 | EDITOR
1021 | Michael Montemurro | 218 | 2 | 11.2.7 | 62 | 34 | T | Y | 62.34 | 34 | 11.2.7 |  | V | Mark Hamilton | 11-16/1004r1 | 29 | I'm not sure what the cited paragraph is describing in terms to GLK-STA behaviors. | Update the description to describe normative or non-normative GLK-STA behavior when entering and exiting PS-mode. What is the behavior and signaling when the GLK-STA transitions PS-mode? What is the behavior of the GLK-STA that is buffering frames and delivering frames? | REVISED (EDITOR: 2016-09-10 15:37:37Z) Change the bullet (the middle bullet) at P60.36, to "shall not select a GLK STA that is in Power Save". Change the paragraph at P62.34 to "Data frames with SYNRA are queued for normal (non-buffered) transmission to associate GLK STAs that are not in PS mode. SYNRA shall not be used to address GLK STAs in PS mode." | EDITOR | LB218 |  |  |  |  | 2.4 | 2017-01-11 20:46 | EDITOR
1035 | David Hunter | 218 | 2 | 4.5.3.4 | 12 | 30 | E | Y | 12.3 | 30 | 4.5.3.4 |  | A |  |  | 23 | "In an ESS with a DS, the": prepositional phrases only need commas if there is a possibility of being misinterpreted. | On line 30 replace "DS," with "DS". On line 32 replace "case," with "case". | ACCEPTED (EDITOR: 2016-05-13 04:19:19Z) | EDITOR | LB218 |  |  |  |  | 2.1 | 2017-01-11 20:46 | EDITOR
1036 | David Hunter | 218 | 2 | 4.5.3.4 | 12 | 34 | E | Y | 12.34 | 34 | 4.5.3.4 |  | A |  |  | 23 | "moves from BSS to BSS with in the GLK ESS": extraneous "with". | Replace "with in" with "in". | ACCEPTED (EDITOR: 2016-05-13 04:20:45Z) | EDITOR | LB218 |  |  |  |  | 2.1 | 2017-01-11 20:46 | EDITOR
1037 | David Hunter | 218 | 2 | 9.3.2.1.4 | 44 | 32 | E | Y | 44.32 | 32 | 9.3.2.1.4 |  | V |  |  | 23 | "One of the following:" is ambiguous about whether more than one is permitted. | If more than one is permitted, replace "One" with "At least one". If only one is permitted, replace "One" with "One and only one" (or, if basic logic is confusing, then replace it with "Exactly one". | REVISED (EDITOR: 2016-05-13 04:23:22Z) Replace "one" with "one and only one". | EDITOR | LB218 |  |  |  |  | 2.1 | 2017-01-11 20:46 | EDITOR
1038 | David Hunter | 218 | 2 | 9.3.2.1 | 44 | 34 | E | Y | 44.34 | 34 | 9.3.2.1 |  | A |  |  | 23 | List items in 11mc and the IEEE Style Guide do not end with semicolons and conjunctions and do not end with periods if they are not complete sentences. | Delete the semicolons at the ends of lines 30, 34 and 39; delete the "; or" at the end of line 36; and delete the period at the end of line 42. Likewise with the items in the list on page 59, starting at line 7 (deleting commas). | ACCEPTED (EDITOR: 2016-05-13 04:27:41Z) | EDITOR | LB218 |  |  |  |  | 2.1 | 2017-01-11 20:46 | EDITOR
1039 | David Hunter | 218 | 2 | 9.3.2.1.4 | 44 | 33 | E | Y | 44.33 | 33 | 9.3.2.1.4 |  | A |  |  | 23 | Items in lists use initial caps in 11mc. | Use an initial cap on each item in this list. Likewise on each item in the list on page 59, starting at line 7. | ACCEPTED (EDITOR: 2016-05-13 04:34:39Z) | EDITOR | LB218 |  |  |  |  | 2.1 | 2017-01-11 20:46 | EDITOR
1040 | David Hunter | 218 | 2 | 9.3.3.7 | 46 | 13 | T | Y | 46.13 | 13 | 9.3.3.7 |  | J |  |  | 28 | How can the receiver know whether the GLK-GCR Response will be included in the received frame or not? If there is no way, how can this element be reliably received? | For row 31 and on line 22 for row 30, specify a means for the receiver to determine whether this element will be included in the response. | REJECTED (EDITOR: 2016-05-20 03:17:33Z) The presence or absence of the GLK-GCR Response provides information to the receiver so it is meaningless to look for a way to know that information before you have received that informaiton. It's in a Response frame. If the Response frame is not received, it doesn't matter because the information provided by the GLK-GCR Response is not used. If the Response frame is received successfully, the GLK-GCR Response element within the Response frame will have been received successfully. | EDITOR | LB218 |  |  |  |  | 2.4 | 2017-01-11 20:46 | EDITOR
1041 | David Hunter | 218 | 2 | 9.4.1.4 | 48 | 7 | E | Y | 48.07 | 7 | 9.4.1.4 |  | A |  |  | 23 | "sub-field" does not include a hyphen in 11mc | Replace "sub-field" with "subfield" here and on page 50 line 7. | ACCEPTED (EDITOR: 2016-05-13 04:35:08Z) | EDITOR | LB218 |  |  |  |  | 2.1 | 2017-01-11 20:46 | EDITOR
1042 | David Hunter | 218 | 2 | 9.4.2.1 | 49 | 3 | E | Y | 49.03 | 3 | 9.4.2.1 |  | A |  |  | 23 | "(See 9.4.2.220 GLK Capabilities element)) | In the first row replace "GLK Capabilities" with "(GLK Capabilities", In the second row replace "GLK-GCR Response element" with "(GLK-GCR Response element". | ACCEPTED (EDITOR: 2016-05-13 04:37:35Z) | EDITOR | LB218 |  |  |  |  | 2.1 | 2017-01-11 20:46 | EDITOR
1032 | David Hunter | 218 | 2 | 4.3.23.4.3 | 10 | 10 | E | Y | 10.1 | 10 | 4.3.23.4.3 |  | A |  |  | 23 | "may" in clause 4: normative terms do not belong in clause 4. | On line 10 replace "may" with "can"; on line 12 replace "may" with "might". | ACCEPTED (EDITOR: 2016-05-12 01:23:39Z) | EDITOR | LB218 |  |  |  |  | 2.1 | 2017-01-11 20:46 | EDITOR
1012 | James Lepp | 218 | 2 | 9.3.2.1.2. | 41 | 35 | E | N | 41.35 | 35 | 9.3.2.1.2. |  | V |  |  | 27 | "Where the content of the fields transmitted by mesh STAs is defined in(" Sentence seems to terminate with a ( | Complete sentence | REVISED (EDITOR: 2016-05-18 02:37:34Z) This was an error in REVmc 5.0 that has been fixed at least in 5.3. Will replace this paragraph with updated baseline text from REVmc 5.3. | EDITOR | LB218 |  |  |  |  | 2.3 | 2017-01-11 20:46 | EDITOR
1002 | Yongho Seok | 218 | 2 | 9.4.2.221 | 52 | 8 | T | Y | 52.08 | 8 | 9.4.2.221 |  | V |  |  | 28 | What is the lenfth of the Block Ack Starting Sequence Number sub-field in GLK-GCR Parameters field? If it uses B12-B23, it is 12 bits, not 16 bits. | Correct the lenfth of the Block Ack Starting Sequence Number sub-field. | REVISED (EDITOR: 2016-05-20 03:41:32Z) It is 12 bits. | EDITOR | LB218 |  |  |  |  | 2.4 | 2017-01-11 20:46 | EDITOR
1003 | Yongho Seok | 218 | 2 | 9.4.2.221 | 51 | 27 | T | Y | 51.27 | 27 | 9.4.2.221 |  | A | Ganesh Venkatesan | 11-16/827r2 | 29 | "The GLK-GCR Response element is used by an AP to define the parameters that are used when the GLK AP transmits groupcast frames using GLK-GCR to the associated GLK non-AP STAs." And, "Therefore an explicit block ack setup or modification procedure is not defined for GLK-GCR block ack." Does it mean the following? - There is no setup and modification of the block ack parameters (through ADDBA Request/Response) - On the behalf of ADDBA Request/Response, the GLK-GCR Response element is present in (Re-)Association Response frame. But, for making it work, I think that (Re-)Association Request frame should also include the GLK-GCR Response element. Otherwise, how does the AP know the buffer size of the receiver? | Add the GLK-GCR Response element to (Re-)Association Request frame. | ACCEPTED (EDITOR: 2016-09-10 06:53:20Z) - See 11-16/827r2 | EDITOR | LB218 |  |  |  |  | 2.4 | 2017-01-11 20:46 | EDITOR
1004 | Yongho Seok | 218 | 2 | 10.3.6 | 55 | 25 | T | Y | 55.25 | 25 | 10.3.6 |  | V |  |  | 25 | "A STA shall process an MPDU with a SYNRA in the Address 1 field as described in 10.57 SYNRA address filtering operation)." The legacy STA can not process an MPDU with a SYNRA in the Address 1 field. Change "A STA" to "A GLK STA with dot11GLKGCRImplemented set to true". | Change "A STA" to "A GLK STA with dot11GLKGCRImplemented set to true". | REVISED (EDITOR: 2016-05-15 09:36:25Z) Change "STA" to "GLK STA". | EDITOR | LB218 |  |  |  |  | 2.2 | 2017-07-02 19:18 | EDITOR
1005 | Yongho Seok | 218 | 2 | 10.12 | 55 | 32 | T | Y | 55.32 | 32 | 10.12 |  | A |  |  | 25 | "In GLK transmissions by an AP the Address 1 field may be set to a group address." In here, a group address is too general. If a group address corresponds to the SYNRA, please say it as the SYNRA or GLK group address. | Change "group address" to "SYNRA". | ACCEPTED (EDITOR: 2016-05-15 09:37:37Z) | EDITOR | LB218 |  |  |  |  | 2.2 | 2017-07-02 19:18 | EDITOR
1006 | Yongho Seok | 218 | 2 | 9.3.2.1.4 | 45 | 15 | T | Y | 45.15 | 15 | 9.3.2.1.4 |  | A |  |  | 25 | "...plus the length of the SYNRA Extended AID bit array (if present) or Extended AID list (if present),..." I think that SYNRA Extended AID bit array, Extended AID list were removed. Delete the corresponding wording. | Delete the corresponding wording. | ACCEPTED (EDITOR: 2016-05-15 09:39:49Z) | EDITOR | LB218 |  |  |  |  | 2.2 | 2017-07-02 19:18 | EDITOR
1007 | Young Hoon Kwon | 218 | 2 | 9.3.2.1.2 | 42 | 27 | T | Y | 42.27 | 27 | 9.3.2.1.2 |  | J |  |  | 25 | "the RA might be a SYNRA" is not clear. | When to use SYNRA has to be defined clearly. If this requires normative behavior, it's better to move to clause 10. | REJECTED (EDITOR: 2016-05-15 09:40:13Z) The sentence continues with a reference to 10.57 which explains this. | EDITOR | LB218 |  |  |  |  | 2.2 | 2017-07-02 19:18 | EDITOR
1008 | Young Hoon Kwon | 218 | 2 | 9.3.2.1.2 | 43 | 18 | T | Y | 43.18 | 18 | 9.3.2.1.2 |  | V |  |  | 25 | Not sure why AID bitmap offset subfield has different value for S1G STA and non-S1G STA. | Need clarification for different offset value for S1G and non-S1G STA. | REVISED (EDITOR: 2016-05-15 09:45:12Z) Different maximum values due to the different maximum AIDs for non-S1G and S1G STAs. Change "2007 and 8191 respectively" to "2007 (for non-S1G STAs) and 8191 (for S1G STAs)". | EDITOR | LB218 |  |  |  |  | 2.2 | 2017-07-02 19:18 | EDITOR
1009 | James Lepp | 218 | 2 | 4.3.23.1 | 6 | 17 | T | N | 6.17 | 17 | 4.3.23.1 |  | A |  |  | 27 | change link speed metrics to link metrics | change link speed metrics to link metrics | ACCEPTED (EDITOR: 2016-05-19 22:14:06Z) | EDITOR | LB218 |  |  |  |  | 2.3 | 2017-01-11 20:46 | EDITOR
1023 | Donald Eastlake 3rd | 218 | 2 | Absract |  | 2 | E | N |  | 2 | Absract |  | A |  |  | 23 | Obvious typo | Change "P9-2" to "P802". | ACCEPTED (EDITOR: 2016-05-12 01:12:16Z) | EDITOR | LB218 |  |  |  |  | 2.1 | 2017-01-11 20:46 | EDITOR
1011 | James Lepp | 218 | 2 | 4.3.23.1 | 6 | 30 | E | N | 6.3 | 30 | 4.3.23.1 |  | V |  |  | 23 | "with that has both its" With what? (what is "that"?) | clarify what is that? | REVISED (EDITOR: 2016-05-10 23:36:13Z) delete parenthetical. | EDITOR | LB218 |  |  |  |  | 2.1 | 2017-01-11 20:46 | EDITOR
1022 | Michael Montemurro | 218 | 2 | 11.2.7 | 62 | 38 | T | Y | 62.38 | 38 | 11.2.7 |  | V | Mark Hamilton | 11-16/1004r1 | 29 | I'm not sure what the note is trying to describe in terms of behavior, but it seems to describe buffered frame delivery to multiple GLK-STAs when transitioning out of PS-mode. I'm not even sure why this is a note. | Describe the PS behavior first and then figure out what the NOTE should describe. | REVISED (EDITOR: 2016-09-10 15:40:01Z) Per the resolution to CID 1021, some clarity is added to the GLK behavior when some GLK STAs are in power save mode. The NOTE is an implementation usage hin to the reader, that the effect of the behavior described above and elsewhere is that a GLK STA in power save mode (steady state - not transitioning in/out of power save), will result in individually addressed frames being used to deliver group addressed MSDUs, and this can lead to bandwidth overload unless the power save GLK STA is careful to filter or otherwise manage the traffic coming to the STA to limit the amont of such treaffic. | EDITOR | LB218 |  |  |  |  | 2.4 | 2017-01-11 20:46 | EDITOR
1013 | James Lepp | 218 | 2 | 9.3.3.7 | 46 | 13 | T | Y | 46.13 | 13 | 9.3.3.7 |  | V | Donald Eastlake | 11-16/921r4 | 29 | The description for GLK-GCR is not in line with the other descriptions in this table. | Change to: "The GLK-GCR Response element is optionally present if dot11GLKImplemented is true. | REVISED (EDITOR: 2016-09-10 15:57:16Z) Change to "The GLK-GCR Response element is present if dot11GLKimplemented is true and the AP has set up a GLK-GCR for groupcast transmissions over the underlying GLK link." | EDITOR | LB218 |  |  |  |  | 2.4 | 2017-01-11 20:46 | EDITOR
1014 | James Lepp | 218 | 2 | 9.3.3.7 | 46 | 13 | T | Y | 46.13 | 13 | 9.3.3.7 |  | A |  |  | 28 | Specify when it is present, no need to say not present otherwise. | Remove "Otherwise this element is not present" | ACCEPTED (EDITOR: 2016-05-20 03:16:49Z) | EDITOR | LB218 |  |  |  |  | 2.4 | 2017-01-11 20:46 | EDITOR
1015 | James Lepp | 218 | 2 | 9.3.3.9 | 47 | 1 | T | Y | 47.01 | 1 | 9.3.3.9 |  | A |  |  | 28 | Specify when it is present, no need to say not present otherwise. | Remove "Otherwise this element is not present" | ACCEPTED (EDITOR: 2016-05-20 03:22:10Z) | EDITOR | LB218 |  |  |  |  | 2.4 | 2017-01-11 20:46 | EDITOR
1016 | James Lepp | 218 | 2 | 9.3.3.9 | 47 | 1 | T | Y | 47.01 | 1 | 9.3.3.9 |  | V | Donald Eastlake | 11-16/921r4 | 29 | The description for GLK-GCR is not in line with the other descriptions in this table. | Change to: "The GLK-GCR Response element is optionally present if dot11GLKImplemented is true. | REVISED (EDITOR: 2016-09-10 15:59:45Z) Change to "The GLK-GCR Response element is present if dot11GLKimplemented is true and the AP has set up a GLK-GCR for groupcast transmissions over the underlying GLK link." | EDITOR | LB218 |  | GLK-GCR Response is only present if the condition given in the draft is true. While that condition cannot be true if dot11GLKImplemented if false or absent, if can be false even if dot11GLKImplemented is true. Need to consider how this sort of this is normally indicated in 802.11 documents. |  |  | 2.4 | 2017-01-11 20:46 | EDITOR
1017 | James Lepp | 218 | 2 | 9.4.2.3 | 49 | 8 | E | N | 49.08 | 8 | 9.4.2.3 |  | V |  |  | 23 | Spurious ) in the middle of a sentence | change "operation" to "operation)" | REVISED (EDITOR: 2016-05-12 01:06:16Z) Fix cross reference text. | EDITOR | LB218 |  |  |  |  | 2.1 | 2017-01-11 20:46 | EDITOR
1018 | James Lepp | 218 | 2 | 10.58 | 60 | 29 | T | Y | 60.29 | 29 | 10.58 |  | V | Mark Hamilton | 11-16/1004r1 | 29 | Station vector is undefined | define station vector | REVISED (EDITOR: 2016-09-08 21:58:54Z) At P20.4, change the start of the sentence to, "The station vector parameter is a set of service_access_point_identifiers (see 5.2.1a GLK MAC data service specification), and is present when dot11GLKImplemented is true to indicate ...". Similarly, change P21.11. At the cited location, add "parameter" after "station vector". | EDITOR | LB218 |  |  |  |  | 2.4 | 2017-01-11 20:46 | EDITOR
1019 | Michael Montemurro | 218 | 2 |  | ii | 2 | E | Y |  | 2 |  |  | A |  |  | 23 | Typo in abstract. "IEEE P9-2.11" | Change cited text to "IEEE 802.11" | ACCEPTED (EDITOR: 2016-05-12 01:11:45Z) | EDITOR | LB218 |  |  |  |  | 2.1 | 2017-01-11 20:46 | EDITOR
1020 | Michael Montemurro | 218 | 2 | 11.2.7 | 62 | 29 | T | Y | 62.29 | 29 | 11.2.7 |  | V | Mark Hamilton | 11-16/1004r1 | 29 | The cited paragraph appears to give guidance for using power-save mode. However it refers to general, relative metrics like "moderate to heavy load" and "increased delay and jitter". First of all, this could apply to any STA in PS-mode. Secondly, it doesn't provide much guidance. | Delete the cited paragraph. "It is recommended that a STA using a GLK link that carry moderate to heavy traffic loads not use power save modes, due to the increased delay and jitter it would cause. However, GLK STAs that find power save mode useful may utilize the features described above while performing behaviors in this subclause." | REVISED (EDITOR: 2016-09-10 15:35:08Z) Change the cited paragraph into a NOTE. Start the paragraph with "it is suggested that..." Also, change to "...a STA using a GLK link to carry unknown traffic loads on behalf of other endpoints not use power saving modes…" | EDITOR | LB218 |  |  |  |  | 2.4 | 2017-01-11 20:46 | EDITOR
1045 | David Hunter | 218 | 2 | 9.4.2.220 | 51 | 3 | E | Y | 51.03 | 3 | 9.4.2.220 |  | A |  |  | 23 | Each field name in Figure 9-584cr needs to be the exact field name. | Replace "GLK-GCR mode" with "GLK-GCR Mode". | ACCEPTED (EDITOR: 2016-05-13 04:59:39Z) | EDITOR | LB218 |  |  |  |  | 2.1 | 2017-01-11 20:46 | EDITOR
1010 | James Lepp | 218 | 2 | 4.3.23.1 | 6 | 26 | E | N | 6.26 | 26 | 4.3.23.1 |  | V |  |  | 23 | "All Mesh STAs in a GLK MBSS are Mesh STAs" - does this not just say that All Mesh STAs are Mesh STAs? (Is the first Mesh a typo?) | clarify (is the first Mesh a typo?) | REVISED (EDITOR: 2016-05-10 23:30:04Z) "All Mesh STAs in a GLK MBSS are GLK STAs." | EDITOR | LB218 |  |  |  |  | 2.1 | 2017-01-11 20:46 | EDITOR
1077 | Mark Hamilton | 218 | 2 | 10.57 | 59 | 43 | E | Y | 59.43 | 43 | 10.57 |  | A |  |  | 23 | This phrase is ambiguous, "A GLK AP shall only use the SYNRA as the RA when transmitting a group addressed MPDU". Of course, it won't use a SYNRA when it is not transmitting a group addressed MPDU - an MPDU with a SYNRA _is_ a group addressed MPDU. I don't think this is what the sentence was trying to say, though. | Change to "A GLK AP shall transmit MPDUs using either the SYNRA as the RA or by replicating such frames as serial unicast to the set of receiving STAs." | ACCEPTED (EDITOR: 2016-05-13 20:21:25Z) | EDITOR | LB218 |  |  |  |  | 2.1 | 2017-01-11 20:46 | EDITOR
1043 | David Hunter | 218 | 2 | 9.4.2.3 | 49 | 8 | E | Y | 49.08 | 8 | 9.4.2.3 |  | A |  |  | 23 | "Support for the ... is required": it would be clearer that this value _indicates_ that such support is required, but does not actually stipulate the requirement. | In both rows replace "Support for" with "Indicates that support for". | ACCEPTED (EDITOR: 2016-05-13 04:41:47Z) | EDITOR | LB218 |  |  |  |  | 2.1 | 2017-01-11 20:46 | EDITOR
1068 | Mark Hamilton | 218 | 2 | 4.3.23.3 | 7 | 13 | T | N | 7.13 | 13 | 4.3.23.3 |  | J | Joseph Levy | 11-16/1201r1 | 32 | EPD is allowed within an MBSS (right?). So, the discussion about indicating EPD support/requirement in Beacons could more clearly state that it applies to both infrastructure BSS Beacons and "mesh Beacons". | Change "An EPD STA that transmits Beacon frames" to "An EPD STA that transmits Beacon frames (including mesh Beacons)" | REJECTED (EDITOR: 2016-11-05 20:30:13Z) This paragraph is addressing the behaviour of GLK STAs that are transmitting group addressed (SYNRA addressed) MPDUs and not that of the behaviour of Mesh STAs, hence there is no need to include mesh Beacons. | EDITOR | LB218 |  |  |  |  | 2.5 | 2017-01-11 20:46 | EDITOR
1069 | Mark Hamilton | 218 | 2 | 5.1.4 | 14 | 36 | T | Y | 14.36 | 36 | 5.1.4 |  | V | Donald Eastlake | 11-16/1507r2 | 34 | How EPD works in an MBSS needs more consideration. For example, the MPDU format probably needs to be agreed between the two ends of the communication, but not by every (mesh) node along the path. How this happens is not clear in the text. Alternatively, the text could be interpreted to say this is a hop-by-hop negotiation, which implies the potential for a lot of format translations, which doesn't make sense. | This needs discussion and a submission. | REVISED (EDITOR: 2016-11-10 19:44:19Z) Drop GLK as part of the Mesh Profile (Clause 14.2.3). Add EPD as part of the Mesh Profile and require EPD Mesh STAs to assert the EPD required in the Supported Rates and BSS Membership Selectors element and the Extended version of that element for backwards compatibility. See text in 11-16/1507r2. | EDITOR | LB218 | [5 empty] | 2017-01-11 20:46 | EDITOR
1070 | Mark Hamilton | 218 | 2 | 5.1.4 | 14 | 38 | E | Y | 14.38 | 38 | 5.1.4 |  | V |  |  | 23 | It says "one of the two conditions below" and then has three conditions | Change "two" to "three", or just delete the "two" | REVISED (EDITOR: 2016-05-13 06:38:33Z) delete "two". | EDITOR | LB218 |  |  |  |  | 2.1 | 2017-01-11 20:46 | EDITOR
1071 | Mark Hamilton | 218 | 2 | 4.3.23.4.1 | 8 | 14 | T | N | 8.14 | 14 | 4.3.23.4.1 |  | V | Joseph Levy | 11-16/1201r1 | 33 | This subclause seems to be a jumble of ideas, with no clear connecting information. | Split apart the three (?) topics: 802.1AC MAC service, provision of ISS service, and how delivery of MSDUs is directed. Add text saying how the 802.1AC is made available, and why it is significant to GLK operatoin. The other two concepts could use some expansion on how/why we are discussing this, also. | REVISED (EDITOR: 2016-11-05 20:48:36Z) Make the changes as shown for CID 1071 in 11-16/1201r1 with 'associated with' replaced by 'attached to'. This clarifies the concepts of a GLK STA being part of the 802.1Q network, that all routing of MSDUs in the network is controlled by the network routing protocol, and this really does include all WM links both STA to AP and STA to STA. | EDITOR | LB218 |  |  |  |  | 2.5 | 2017-01-11 20:46 | EDITOR
1072 | Mark Hamilton | 218 | 2 | 5.1.1.1 | 14 | 6 | E | N | 14.06 | 6 | 5.1.1.1 |  | A |  |  | 23 | Change the first use of "bridge" in this clause to clarify we are talking about 802.1Q bridges | Add "802.1Q" before "bridges" | ACCEPTED (EDITOR: 2016-05-13 06:39:52Z) | EDITOR | LB218 |  |  |  |  | 2.1 | 2017-01-11 20:46 | EDITOR
1073 | Mark Hamilton | 218 | 2 | 5.1 | 18 | 25 | T | Y | 18.25 | 25 | 5.1 |  | V | Mark Hamilton | 11-16/1533r1 | 34 | Clause 5.1 needs subclauses for GLK AP, GLK Mesh STA and GLK Mesh Gate. | Add clauses and figures for GLK AP, GLK Mesh STA and GLK Mesh Gate | REVISED (EDITOR: 2016-11-10 21:09:55Z) Add text / figures as in 11-16/1533r1. | EDITOR | LB218 | [5 empty] | 2017-01-11 20:46 | EDITOR
1074 | Mark Hamilton | 218 | 2 | 5.2.1a | 19 | 2 | E | Y | 19.02 | 2 | 5.2.1a |  | A |  |  | 23 | The first paragraphs in this clause don't flow. We start talking about the MAC Service, then switch to the CF coordination and ISS, then back to MAC Service again. | Reverse the first second paragraphs | ACCEPTED (EDITOR: 2016-05-13 20:17:49Z) | EDITOR | LB218 |  |  |  |  | 2.1 | 2017-01-11 20:46 | EDITOR
1066 | Mark Hamilton | 218 | 2 | 5.1.5.7 | 18 | 21 | T | Y | 18.21 | 21 | 5.1.5.7 |  | V | Mark Hamilton | 11-16/1533r1 | 34 | Data flow SAPs should have clear "up" and "down" for indication and request | Fix Figure 5-8 to show the (MAC) SAP as at the top of the GLK CF box. Also, show the ISS, and it might be good to indicate that the layer above is assumed to be (at least optionally, if not mandatory?) a Bridge. | REVISED (EDITOR: 2016-11-10 21:08:29Z) Change text and figures as in 11-16/1533r1. | EDITOR | LB218 | [5 empty] | 2017-01-11 20:46 | EDITOR
1076 | Mark Hamilton | 218 | 2 | 10.12 | 55 | 31 | T | Y | 55.31 | 31 | 10.12 |  | V | Donald Eastlake | 11-16/921r4 | 29 | Specifically, the Address 1 in GLK transmissions by an AP would have to be a SYNRA (if group addressed), right? | Change "In GLK transmissions by an AP the Address 1 field may be set to a group address" to "In GLK transmissions by an AP the Address 1 field may be set to a SYNRA group address" | REVISED (EDITOR: 2016-09-10 16:02:14Z) In draft 2.3 already changed to "in GLK tranmissions by an AP the Address 1 field may be set to a STNRA." | EDITOR | LB218 |  |  |  |  | 2.4 | 2017-01-11 20:46 | EDITOR
1065 | Mark Hamilton | 218 | 2 | 5.1.5.7 | 18 | 15 | T | Y | 18.15 | 15 | 5.1.5.7 |  | V | Mark Hamilton |  | 32 | As decribed in 5.2, there is no "GLK MAC service", only the provision of additional parameters to the regular MAC service. | Reword 5.1.5.7 and 4.3.23.4.2 to describe use of the MAC service with better terminology. | REVISED (EDITOR: 2016-11-02 21:40:17Z) Change the start of the first sentence of 5.1.5.7 to, "In a GLK STA the MAC data plane architecture includes provision of the MAC service interface with the inclusion of a station vector to enable providing service to an 802.1AC …" Change the start of the second sentence of 4.3.23.4.2 to, "Each participating STA provides the MAC service with the inclusion of a station vector that is then mapped to ..." | EDITOR | LB218 |  |  |  |  | 2.5 | 2017-01-11 20:46 | EDITOR
1078 | Mark Hamilton | 218 | 2 | 10.57 | 60 | 1 | E | Y | 60.01 | 1 | 10.57 |  | A |  |  | 23 | Confusing/ambiguous wording in the phrase, "or the From DS / To DS subfields in the Frame Control field are not 11" | Change to "or the From DS and To DS subfields are in the Frame Control field are not both 1" | ACCEPTED (EDITOR: 2016-05-13 20:27:07Z) | EDITOR | LB218 |  |  |  |  | 2.1 | 2017-01-11 20:46 | EDITOR
1079 | Mark Hamilton | 218 | 2 | 10.57 | 59 | 42 | E | N | 59.42 | 42 | 10.57 |  | A |  |  | 23 | It would make more logical sense to talk about how frames are addressed at transmission first, and then how the receivers filter (if it is a SYNRA) second. | Reverse the subclauses 10.57 and 10.58. | ACCEPTED (EDITOR: 2016-05-13 20:29:45Z) | EDITOR | LB218 |  |  |  |  | 2.1 | 2017-01-11 20:46 | EDITOR
1080 | Mark Hamilton | 218 | 2 | 11.2.7 | 62 | 27 | T | Y | 62.27 | 27 | 11.2.7 |  | V | Mark Hamilton |  | 32 | "modifying the behaviors listed in the previous sections" - to quote our fearless leader, "No No No No No No No No ..." | Go back into the previous sections, and note the behaviors that do not apply for GLK links, in place. | REVISED (EDITOR: 2016-11-04 21:11:06Z) Add editing instructions to accomplish the following changes to the baseline draft: - Insert ", non-SYNRA" after "non-GCR-SP" at 1576.18 (REVmc D6.0 paging). - Insert "non-SYNRA" before "group addressed traffic" at P1577.60. - Insert ", non-SYNRA" after "non-GCR-SP" at P1577.62, P1578.5, and page 1583 lines 28, 31, 34, 38, 42, 44, 49, 50, 54 and 56. - Insert "non-SYNRA" before "group addressed traffic" at P1586.1. - Insert ", non-SYNRA" after "non-GCR-SP" at page 1586 lines 4, 8, 12, 19, 26, 29, 31 and 42. In the 11ak draft: - Add ", non-SYNRA" after "non-GCR-SP" at P62.8. - Change "modifying" to "in addition to" at P62.27. - Add "GLK STAs shall not use the FMS, TFS nor WNM-Sleep procedures applied to group addressed frames." after the sentence at P63.1. | EDITOR | LB218 |  |  |  |  | 2.5 | 2017-01-11 20:46 | EDITOR
1081 | Mark Hamilton | 218 | 2 | 11.2.2.1 | 62 | 11 | T | Y | 62.11 | 11 | 11.2.2.1 |  | V | Mark Hamilton |  | 32 | I believe the intent of the phrase, "buffer all group addressed BUs destined to one or more 11 GLK non-AP STAs" is to say that these BUs are transmitted immediately using a SYNRA that selects all the GLK non-AP STAs that are not in power save mode, and the BU is duplicated and sent as directed traffic to only those GLK STAs that are in power save mode. This needs to be more clear. | Re-write the sentence to clarify that the GLK AP does _not_ turn all group addressed frames into buffered unicast for all GLK STAs in the BSS, just because one STA went into power save. Similar thing in 11.2.2.6. | REVISED (EDITOR: 2016-11-04 22:40:57Z) Change the cited sentence to, "If any GLK STA in its BSS is in PS mode, the AP shall not include any such STAs as a SYNRA destination, and shall buffer all group addressed BUs destined to such STAs, delivering them with individually addressed MPDUs using power save delivery methods." Make the matching change in 11.2.2.6 (keeping the sub-phrase about StrictlyOrdered service class). | EDITOR | LB218 |  |  |  |  | 2.5 | 2017-01-11 20:46 | EDITOR
1082 | Mark Hamilton | 218 | 2 | 11.52.2 | 66 | 30 | E | Y | 66.3 | 30 | 11.52.2 |  | A |  |  | 23 | "composite link rate" is repeated accidentally | Delete the second "composite link rate" in the setence. | ACCEPTED (EDITOR: 2016-05-13 20:40:31Z) | EDITOR | LB218 |  |  |  |  | 2.1 | 2017-01-11 20:46 | EDITOR
1083 | Mark Hamilton | 218 | 2 | 11.53 | 68 | 4 | E | Y | 68.04 | 4 | 11.53 |  | A |  |  | 23 | This section implies it is all about EPD operation, but most of how EPD and LPD are really used is in subclause 5.1.4. | Add a "See also" to subclause 5.1.4, in 11.53 | ACCEPTED (EDITOR: 2016-05-13 20:42:24Z) | EDITOR | LB218 |  |  |  |  | 2.1 | 2017-01-11 20:46 | EDITOR
1084 | Mark RISON | 218 | 2 | 1.3 | 2 | 5 | E | Y | 2.05 | 5 | 1.3 |  | V |  |  | 23 | "Defines the mechanisms for using communication between IEEE 802.11 stations over the wireless medium as a link in an IEEE 802.1Q bridged LAN." -- we haven't introduced the concept of "stations" yet | Since this list is about "802.11-compliant devices", just say "Defines the mechanisms for using communication between devices as a link in an IEEE 802.1Q bridged LAN." | REVISED (EDITOR: 2016-05-10 20:48:53Z) Replace "IEEE 802.11 stations" with "devices"/ | EDITOR | LB218 |  |  |  |  | 2.1 | 2017-01-11 20:46 | EDITOR
1085 | Mark RISON | 218 | 2 | 1.3 | 2 | 5 | E | Y | 2.05 | 5 | 1.3 |  | A |  |  | 23 | "Defines the mechanisms for using communication between IEEE 802.11 stations over the wireless medium as a link in an IEEE 802.1Q bridged LAN." -- don't we need some "Std"s or "Std."s around here? | Add "Std" or "Std." after the first and/or the second "IEEE" | ACCEPTED (EDITOR: 2016-05-10 20:50:42Z) | EDITOR | LB218 |  |  |  |  | 2.1 | 2017-01-11 20:46 | EDITOR
1174 | Mark RISON | 218 | 2 | 9.3.2.1.2 | 42 | 8 | E | Y | 42.08 | 8 | 9.3.2.1.2 |  | V |  |  | 23 | Double crime: a "shall" in a NOTE and in Clause 9! | Change "shall" to "is" | REVISED (EDITOR: 2016-05-11 18:41:54Z) "shall be" -> "is" | EDITOR | LB218 |  |  |  |  | 2.1 | 2017-01-11 20:46 | EDITOR
1075 | Mark Hamilton | 218 | 2 | 5.2.1a | 19 | 2 | T | Y | 19.02 | 2 | 5.2.1a |  | V | Mark Hamilton |  | 32 | The MAC Service doesn't change depending on whether GLK is "in use" or not. The two new parameters are only used when it is "in use". Also, the two new parameters are not only present on GLK STAs, rather they are only used on a GLK STA (but there's always there, just null). | Change the start of the first sentence of 5.2.1a to, "In a GLK STA the MAC data plane architecture's MAC service uses the two 2 parameters ". (Note the removal of the comma in this replacement.) In the third paragraph, change "have an additional parameter: station 12 vector." to "require the presence of the parameter station vector on request and supply a non-null value for this parameter on indication." Similarly, change the fourth paragraph. | REVISED (EDITOR: 2016-11-04 20:53:05Z) Accept the Proposed Change. Also, at P20.4, change "is present" to "is not null". Same thing at P21.11. | EDITOR | LB218 |  |  |  |  | 2.5 | 2017-01-11 20:46 | EDITOR
1055 | David Hunter | 218 | 2 | 10.24.6 | 56 | 43 | E | Y | 56.43 | 43 | 10.24.6 |  | A |  |  | 23 | "shall be set to ... in all ... frames where the block ack agreement is for": block ack agreements are not limited to locations, but times. | Replace "where" with "when" on line 43 and on line 1 of page 57. | ACCEPTED (EDITOR: 2016-05-13 06:13:35Z) | EDITOR | LB218 |  |  |  |  | 2.1 | 2017-01-11 20:46 | EDITOR
1087 | Mark RISON | 218 | 2 | 2 | 3 | 4 | E | Y | 3.04 | 4 | 2 |  | V |  |  | 23 | Is it really the case that the second reference is trademarked but not the first? | Put a TM in both or neither | REVISED (EDITOR: 2016-05-10 20:54:49Z) Add a superscript TM to 802.1AC. | EDITOR | LB218 |  |  |  |  | 2.1 | 2017-01-11 20:46 | EDITOR
1046 | David Hunter | 218 | 2 | 9.4.2.220 | 51 | 22 | E | Y | 51.22 | 22 | 9.4.2.220 |  | A |  |  | 23 | "Block ACK mode": in this document the term is "block ack mode". | Replace "Block ACK mode" with "block ack mode". | ACCEPTED (EDITOR: 2016-05-13 05:10:43Z) | EDITOR | LB218 |  |  |  |  | 2.1 | 2017-01-11 20:46 | EDITOR
1047 | David Hunter | 218 | 2 | 9.4.2.221 | 51 | 27 | E | Y | 51.27 | 27 | 9.4.2.221 |  | A |  |  | 23 | "used", "used" and "using": repetitive. | Replace "is used" with "is transmitted" and "are used" with "are included". | ACCEPTED (EDITOR: 2016-05-13 05:11:49Z) | EDITOR | LB218 |  |  |  |  | 2.1 | 2017-01-11 20:46 | EDITOR
1048 | David Hunter | 218 | 2 | 9.4.2.221 | 52 |  | E | Y | 52 |  | 9.4.2.221 |  | A |  |  | 23 | Each field name in Figure 9-584cs needs to be the exact field name. | Replace "GLK GCR parameters" with "GLK-GCR Parameters". | ACCEPTED (EDITOR: 2016-05-13 05:14:51Z) | EDITOR | LB218 |  |  |  |  | 2.1 | 2017-01-11 20:46 | EDITOR
1049 | David Hunter | 218 | 2 | 9.4.2.221 | 52 | 7 | T | Y | 52.07 | 7 | 9.4.2.221 |  | V |  |  | 28 | Line 1 and line 6 indicate that the GLK-GCR Parameters field is 24 bits long. However, it contains three fields that are 2, 10 and 16 bits long. That's impressive compression. | Shorten at least one of these fields. | REVISED (EDITOR: 2016-05-20 03:40:14Z) - The "16" bit field should be "12" bits. | EDITOR | LB218 |  |  |  |  | 2.4 | 2017-01-11 20:46 | EDITOR
1050 | David Hunter | 218 | 2 | 9.4.2.221 | 52 | 8 | E | Y | 52.08 | 8 | 9.4.2.221 |  | A |  |  | 23 | In 11mc the name of the type of defined object is not capitalized. | The title of 9-584ct should be "GLK-GCR Parameters field format". | ACCEPTED (EDITOR: 2016-05-13 05:58:06Z) | EDITOR | LB218 |  |  |  |  | 2.1 | 2017-01-11 20:46 | EDITOR
1051 | David Hunter | 218 | 2 | 9.4.2.221 | 52 | 13 | E | Y | 52.13 | 13 | 9.4.2.221 |  | A |  |  | 23 | "Retransmission Policy": to make it clear that this is talking about the field (and not the policy), attach "field" to the end of this name. | Replace "Retransmission Policy" with "Retransmission Policy field" on lines 13, 16 and 19. | ACCEPTED (EDITOR: 2016-05-13 05:59:03Z) | EDITOR | LB218 |  |  |  |  | 2.1 | 2017-01-11 20:46 | EDITOR
1052 | David Hunter | 218 | 2 | 9.4.2.221 | 52 | 19 | E | Y | 52.19 | 19 | 9.4.2.221 |  | A |  |  | 23 | "If the ... is set to 1": in 11mc and the 802.11 Style Guide the term "set to" is used only for instructions on setting the value. | Replace "is set to" with "value is". | ACCEPTED (EDITOR: 2016-05-13 06:01:57Z) | EDITOR | LB218 |  |  |  |  | 2.1 | 2017-01-11 20:46 | EDITOR
1067 | Mark Hamilton | 218 | 2 | 11.53 | 68 | 7 | E | N | 68.07 | 7 | 11.53 |  | A |  |  | 23 | The potential for a connection between EPD and GLK will be gone, once this amendment is incorporated. The two features just happen to be in the same amendment, but can be combined in any number of ways, with any many other features. There is no reason to specifically discuss the relationship between EPD and GLK as unique. | Delete the sentence "EPD support is not required for a STA to support 7 GLK." | ACCEPTED (EDITOR: 2016-05-13 06:23:53Z) | EDITOR | LB218 |  |  |  |  | 2.1 | 2017-01-11 20:46 | EDITOR
1054 | David Hunter | 218 | 2 | 10.24.2 | 56 | 1 | E | Y | 56.01 | 1 | 10.24.2 |  | A |  |  | 23 | "is setup": "setup" is a noun, not a verb. | Replace "setup" with "set up" . | ACCEPTED (EDITOR: 2016-05-13 06:12:00Z) | EDITOR | LB218 |  |  |  |  | 2.1 | 2017-01-11 20:46 | EDITOR
1044 | David Hunter | 218 | 2 | 9.4.2.220 | 51 | 3 | E | Y | 51.03 | 3 | 9.4.2.220 |  | V |  |  | 23 | "DNSB", "DNSU" and "DNSM" are acronyms that are not defined. | Need definitions of all three acronyms both here and in subclause 3.4. | REVISED (EDITOR: 2016-05-13 04:44:39Z) Sure, expansions are "do not send broadcast", "do not sent unicast", and "do not sent multicast" respectively. | EDITOR | LB218 |  |  |  |  | 2.1 | 2017-01-11 20:46 | EDITOR
1056 | David Hunter | 218 | 2 | 10.24.10.2 | 57 | 18 | E | Y | 57.18 | 18 | 10.24.10.2 |  | A |  |  | 23 | "Ack" doesn't need an initial cap. | Replace "Ack" with "ack". | ACCEPTED (EDITOR: 2016-05-13 06:15:38Z) | EDITOR | LB218 |  |  |  |  | 2.1 | 2017-01-11 20:46 | EDITOR
1057 | David Hunter | 218 | 2 | 10.24.10.3 | 57 | 35 | E | Y | 57.35 | 35 | 10.24.10.3 |  | A |  |  | 23 | "with retransmission policy equal to GLK-GCR block ack": this is not talking about a field value, so "equal to" is inappropriate. | Delete "equal to". | ACCEPTED (EDITOR: 2016-05-13 06:17:44Z) | EDITOR | LB218 |  |  |  |  | 2.1 | 2017-01-11 20:46 | EDITOR
1058 | David Hunter | 218 | 2 | R.3.4 | 84 | 15 | T | Y | 84.15 | 15 | R.3.4 |  | A |  |  | 27 | "may": normative terms do not belong in informative text. | Replace "may" with "might". | ACCEPTED (EDITOR: 2016-05-19 21:55:29Z) | EDITOR | LB218 |  |  |  |  | 2.3 | 2017-01-11 20:46 | EDITOR
1059 | David Hunter | 218 | 2 | X | 85 | 4 | E | Y | 85.04 | 4 | X |  | A |  |  | 23 | Number problem: "value of these variables" specifies that all of the variables have just one value. Then why have more than one variable? | Replace "value" with "values". | ACCEPTED (EDITOR: 2016-05-13 06:19:30Z) | EDITOR | LB218 |  |  |  |  | 2.1 | 2017-01-11 20:46 | EDITOR
1060 | David Hunter | 218 | 2 | X | 85 | 5 | T | Y | 85.05 | 5 | X |  | V |  |  | 27 | "should": normative terms do not belong in informative text. | On lines: 5, 8, 9, 15, 16, 25, 26, 27: Replace "should" in each sentence by rewriting the sentence into descriptive format. For instance, on lines 4 and 5 replace "In adjusting the value of these variables, the following considerations should be taken into account:" with "These values might be adjusted according to the following:" | REVISED (EDITOR: 2016-05-19 21:59:29Z) Reword using "recommend"/"recommended". | EDITOR | LB218 |  |  |  |  | 2.3 | 2017-01-11 20:46 | EDITOR
1061 | David Hunter | 218 | 2 | X | 85 | 7 | E | Y | 85.07 | 7 | X |  | A |  |  | 23 | "bulk data transfer where the long-term bandwidth": data transfer is not a location for bandwidth. Also missing a comma. | Replace "transfer where" with "transfer, in which". | ACCEPTED (EDITOR: 2016-05-13 06:22:57Z) | EDITOR | LB218 |  |  |  |  | 2.1 | 2017-01-11 20:46 | EDITOR
1062 | David Hunter | 218 | 2 | X | 85 | 10 | T | Y | 85.1 | 10 | X |  | A |  |  | 28 | "may": normative terms do not belong in informative text. | On lines 10 and 17 replace "may" with "might". | ACCEPTED (EDITOR: 2016-05-19 22:00:48Z) | EDITOR | LB218 |  |  |  |  | 2.4 | 2017-01-11 20:46 | EDITOR
1063 | Mark Hamilton | 218 | 2 | 3.2 | 4 | 9 | T | Y | 4.09 | 9 | 3.2 |  | V | Mark Hamilton | 11-16/1533r1 | 34 | Due to the primary usage of TGak (for bridging connectivity), there is no value in "fast transitions" from one BSS to another, nor value in "hidding" the topology change of a BSS transition from the immediately higher layers (802.1Q). As such, the concepts of ESS and Fast Transition are not relevant to GLK devices | Delete GLK ESS concept from the specification. Since non-GLK non-AP STAs can only transition between BSSs that are or support non-GLK connections, the legacy concept of ESS should be clarified to include only BSSs (and STAs) that support (and are doing) non-GLK operation, thus the mixed-mode AP is part of a legacy ESS but the associated GLK STAs are not part of the ESS. Text around and including Figure 4-13c will need to be modified to sort this out. The Reassociation service description should be clarified for GLK, that it is supported, but the wording about "moving an association" is not really applicable, but instead, the association is torn down from the orignal and established at the new. Disassociation should be similarly aligned. The concept of "mobility transparency" to "layers above IEEE 802.11" (such as clause 4) should be clarified that mobility transparency with GLK in a bridged LAN is only above the bridges (and mobility is not transparent to the bridges themselves). | REVISED (EDITOR: 2016-11-10 21:06:54Z) Change text as in 11-16/1533r1. | EDITOR | LB218 | Needs submission | Needs significantly more discussion. |  |  |  | 2017-01-11 20:46 | EDITOR
1064 | Mark Hamilton | 218 | 2 | 4.5.3.4 | 12 | 27 | T | Y | 12.27 | 27 | 4.5.3.4 |  | V | Joseph Levy | 11-16/1201r1 | 32 | The Convergence Function does not handle reassociation. There are separate Convergence Functions at each AP (old and new) and each of them is involved in the teardown and establishment (respectively), but there is no "move" of the GLK link. | Change this description to not rely on the Convergence Function as a "service" that handles reassociation. Rather, each CF has actions to take upon reassocaition. Similarly, in Disassociation (4.5.3.5) | REVISED (EDITOR: 2016-11-05 20:59:10Z) Clarify the way GLK/wireless links are created, configured, reconfigured, and destroyed in an IEEE-Std 802.1Q conformant network as detailed in 11-16/1201r1. | EDITOR | LB218 |  |  |  |  | 2.5 | 2017-01-11 20:46 | EDITOR
1053 | David Hunter | 218 | 2 | 9.4.2.221 | 52 | 24 | E | Y | 52.24 | 24 | 9.4.2.221 |  | A |  |  | 23 | "equal to 0 implies": extra space. | Replace "0 implies" with "0 implies". | ACCEPTED (EDITOR: 2016-05-13 06:10:34Z) | EDITOR | LB218 |  |  |  |  | 2.1 | 2017-01-11 20:46 | EDITOR
1294 | Mark RISON | 218 | 2 | 11.2.7 | 62 | 30 | T | Y | 62.3 | 30 | 11.2.7 |  | A | Mark Hamilton |  | 32 | It says "power save modes" | Change to "PS mode" | ACCEPTED (EDITOR: 2016-11-05 16:00:23Z) Note to commenter, the baseline text is not consistent about usage of "power save mode" (versus PS mode, or power management mode), but PS mode does appear to be the better choice. | EDITOR | LB218 |  |  |  |  | 2.5 | 2017-01-11 20:46 | EDITOR
1284 | Mark RISON | 218 | 2 | 10.58 | 60 | 43 | T | Y | 60.43 | 43 | 10.58 |  | V | Donald Eastlake | 11-16/1507r2 | 34 | Either these rules are the same as the normal rules or they should be with the other rules | Either just delete, or move to the addressing clause, as appropriate | REVISED (EDITOR: 2016-11-10 20:08:41Z) It was felt that the text commented on has too much semantics to be put into Clause 9; however, two references to clause 10.57 have already been added in Clause 9.3.2.1.2, one in a NOTE and one in normative text. In addition, change text in the first paragraph of 9.3.2.1.2 by replacing "Where the content of the fields transmitted by mesh STAs is defined in 9.3.5 (Frame addressing in an MBSS)." with "Where the content of the fields transmitted by mesh STAs is defined in 9.3.5 (Frame addressing in an MBSS) and the contents of the fields transmitted by GLK STAs is defined in 10.57 (Addressing of GLK data frame transmission)." | EDITOR | LB218 | [5 empty] | 2017-01-11 20:46 | EDITOR
1285 | Mark RISON | 218 | 2 | 11.2.2.1 | 62 | 9 | T | Y | 62.09 | 9 | 11.2.2.1 |  | A | Mark Hamilton |  | 29 | A BU sent by an AP can't be sent to an AP | Delete "non-AP" | ACCEPTED (EDITOR: 2016-09-08 21:56:25Z) | EDITOR | LB218 |  |  |  |  | 2.4 | 2017-01-11 20:46 | EDITOR
1286 | Mark RISON | 218 | 2 | 11.2.2.1 | 62 | 12 | T | Y | 62.12 | 12 | 11.2.2.1 |  | A | Mark Hamilton |  | 29 | A BU sent by an AP can't be sent to an AP | Delete "non-AP" | ACCEPTED (EDITOR: 2016-09-08 21:57:02Z) | EDITOR | LB218 |  |  |  |  | 2.4 | 2017-01-11 20:46 | EDITOR
1287 | Mark RISON | 218 | 2 | 11.2.2.1 | 62 | 8 | T | Y | 62.08 | 8 | 11.2.2.1 |  | V | Mark Hamilton | 11-16/1533r2 | 34 | What happens for BUs destined to all STAs, both non-GLK and GLK (e.g. a broadcast)? | Add wording to clarify that the BU is delivered both after the next DTIM (for non-GLK STAs) and in individual MPDUs (for GLK STAs) | REVISED (EDITOR: 2016-11-10 23:18:34Z) change text as shown in 11-16/1533r2. | EDITOR | LB218 | [5 empty] | 2017-01-11 20:46 | EDITOR
1288 | Mark RISON | 218 | 2 | 11.2.2.6 | 62 | 16 | T | Y | 62.16 | 16 | 11.2.2.6 |  | V | Mark Hamilton |  | 32 | The "associated" aspect has been lost. If GLK didn't have this irritating habit of just deleting existing text rather than amending it, this wouldn't happen | Don't mess with existing description of non-GLK behaviour | REVISED (EDITOR: 2016-11-05 15:44:17Z) Change the editing insttructions to simply insert "non-GLK" after "associated" in the baseline text, instead of (incorrectly) reproducing the first sentence with only this change. Same thing at P62.8. Also, this sentence needs "destined to non-GLK non-AP STAs" added after "non-GCR-SP group addressed [BUs]", similarly to the change at P62.9. | EDITOR | LB218 |  |  |  |  | 2.5 | 2017-01-11 20:46 | EDITOR
1289 | Mark RISON | 218 | 2 | 11.2.2.6 | 62 | 21 | T | Y | 62.21 | 21 | 11.2.2.6 |  | J | Mark Hamilton | 11-16/1533r2 | 34 | StrictlyOrdered is obsolescent and not supported for HT anyway | Don't support StrictlyOrdered for GLK | REJECTED (EDITOR: 2016-11-10 23:19:24Z) StrictlyOrdered service class is obsolete for all of 802.11 already, per 5.1.3. | EDITOR | LB218 | [5 empty] | 2017-01-11 20:46 | EDITOR
1290 | Mark RISON | 218 | 2 | 11.2.7 | 62 | 31 | T | Y | 62.31 | 31 | 11.2.7 |  | V | Mark Hamilton |  | 32 | " may utilize the features described above" -- exactly which features? | List the specific features that a GLK STA may utilise (bleargh) | REVISED (EDITOR: 2016-11-05 15:56:49Z) Change "the features described above" to "power save mode". Also, at P62.29, change "carry" to "carries". | EDITOR | LB218 |  |  |  |  | 2.5 | 2017-01-11 20:46 | EDITOR
1291 | Mark RISON | 218 | 2 | 11.2.7 | 62 | 29 | E | Y | 62.29 | 29 | 11.2.7 |  | A |  |  | 23 | It says "carry" | Change to "carries" | ACCEPTED (EDITOR: 2016-05-12 00:51:18Z) | EDITOR | LB218 |  |  |  |  | 2.1 | 2017-01-11 20:46 | EDITOR
1303 | Mark RISON | 218 | 2 | 11.24.16.3.1 | 64 | 8 | E | Y | 64.08 | 8 | 11.24.16.3.1 |  | A |  |  | 27 | No such field | Change "Capabilities" to "Capability" | ACCEPTED (EDITOR: 2016-05-18 03:16:50Z) | EDITOR | LB218 |  |  |  |  | 2.3 | 2017-01-11 20:46 | EDITOR
1293 | Mark RISON | 218 | 2 | 11.2.7 | 62 | 35 | E | Y | 62.35 | 35 | 11.2.7 |  | A |  |  | 27 | Space missing | Add a space after "See" | ACCEPTED (EDITOR: 2016-05-18 03:01:41Z) | EDITOR | LB218 |  |  |  |  | 2.3 | 2017-01-11 20:46 | EDITOR
1281 | Mark RISON | 218 | 2 | 10.58 | 60 | 36 | T | Y | 60.36 | 36 | 10.58 |  | V | Mark Hamilton |  | 32 | What does "select a STA" mean? | Does it mean "address a STA"? | REVISED (EDITOR: 2016-11-05 15:38:45Z) Change "select" to "address". | EDITOR | LB218 |  |  |  |  | 2.5 | 2017-01-11 20:46 | EDITOR
1295 | Mark RISON | 218 | 2 | 11.2.7 | 62 | 31 | T | Y | 62.31 | 31 | 11.2.7 |  | A | Mark Hamilton |  | 32 | It says "power save modes" | Change to "PS mode" | ACCEPTED (EDITOR: 2016-11-05 16:02:33Z) Note to commenter, the baseline text is not consistent about usage of "power save mode" (versus PS mode, or power management mode), but PS mode does appear to be the better choice. | EDITOR | LB218 |  |  |  |  | 2.5 | 2017-01-11 20:46 | EDITOR
1296 | Mark RISON | 218 | 2 | 11.2.7 | 63 | 1 | T | Y | 63.01 | 1 | 11.2.7 |  | A | Mark Hamilton |  | 32 | It says "Power Save mode" | Change to "PS mode" | ACCEPTED (EDITOR: 2016-11-05 16:05:45Z) Note to commenter, the baseline text is not consistent about usage of "power save mode" (versus PS mode, or power management mode), but PS mode does appear to be the better choice. | EDITOR | LB218 |  |  |  |  | 2.5 | 2017-01-11 20:46 | EDITOR
1297 | Mark RISON | 218 | 2 | 11.2.7 | 62 | 39 | E | Y | 62.39 | 39 | 11.2.7 |  | A |  |  | 27 | It says "PS mode STA" | Change to "PS STA" | ACCEPTED (EDITOR: 2016-05-18 03:09:12Z) | EDITOR | LB218 |  |  |  |  | 2.3 | 2017-01-11 20:46 | EDITOR
1298 | Mark RISON | 218 | 2 | 11.2.7 | 62 | 34 | E | Y | 62.34 | 34 | 11.2.7 |  | V | Mark Hamilton |  | 32 | This sentence has nothing to do with power management and is unclear anyway | Delete the first sentence of the para here | REVISED (EDITOR: 2016-11-05 16:07:12Z) This sentence is meant to distinguish SYNRA frames from other group addressed frames which might be queued for transmission or might be buffered. SYNRA frames are never buffered. The setence could be clarified. See CID 1021 for changes to clarify this and related text. | EDITOR | LB218 |  |  |  |  | 2.5 | 2017-01-11 20:46 | EDITOR
1299 | Mark RISON | 218 | 2 | 11.2.7 | 62 | 38 | E | Y | 62.38 | 38 | 11.2.7 |  | V |  |  | 27 | How can a "STA [...] result in [...] MPDUs"? This sentence makes no sense | I can't work out what this is on about. Is it about what happens at the AP or the non-AP STA? Where will duplication occur? | REVISED (EDITOR: 2016-05-18 03:08:13Z) - Change "The net effect of the above is that any GLK non-AP STA in PS mode will result in buffered, and potentially duplicated (if there are multiple receivers) MPDUs, for all traffic for which the PS mode STA is a recipient." to "The effect of the above is that any GLK non-AP STA in PS mode will, for all traffic for which the PS mode STA is a recipient, result in MPDUs that are buffered and, if there are multiple receivers, potentially duplicated." | EDITOR | LB218 |  |  |  |  | 2.3 | 2017-01-11 20:46 | EDITOR
1300 | Mark RISON | 218 | 2 | 11.2.7 | 62 | 40 | E | Y | 62.4 | 40 | 11.2.7 |  | A |  |  | 27 | "should" in a NOTE, tsk tsk | Change to "ought to" or promote to normative text | ACCEPTED (EDITOR: 2016-05-18 03:12:41Z) | EDITOR | LB218 |  |  |  |  | 2.3 | 2017-01-11 20:46 | EDITOR
1301 | Mark RISON | 218 | 2 | 11.24.16.3.1 | 63 | 27 | T | Y | 63.27 | 27 | 11.24.16.3.1 |  | A | Ganesh Venkatesan | 11-16/1257r2 | 32 | What is a "subset variant"? | Delete "subset" | ACCEPTED (EDITOR: 2016-11-06 02:28:05Z) | EDITOR | LB218 |  |  |  |  | 2.5 | 2017-01-11 20:46 | EDITOR
1172 | Mark RISON | 218 | 2 | 9.3.2.1.2 | 42 | 8 | E | Y | 42.08 | 8 | 9.3.2.1.2 |  | A |  |  | 23 | It says "NOTE 1" but there don't appear to be any other NOTEs | Delete the "1" | ACCEPTED (EDITOR: 2016-05-11 18:39:37Z) | EDITOR | LB218 |  |  |  |  | 2.1 | 2017-01-11 20:46 | EDITOR
1292 | Mark RISON | 218 | 2 | 11.2.7 | 62 | 34 | E | Y | 62.34 | 34 | 11.2.7 |  | A |  |  | 27 | It says "SYNRA RA" | Delete the second "RA" and prepend "a" | ACCEPTED (EDITOR: 2016-05-18 03:01:07Z) | EDITOR | LB218 |  |  |  |  | 2.3 | 2017-01-11 20:46 | EDITOR
1272 | Mark RISON | 218 | 2 | 10.58 | 60 | 22 | T | Y | 60.22 | 22 | 10.58 |  | V | Donald Eastlake | 11-16/1507r3 | 34 | "any of a 3-address frame 22 format, a 4-address frame format or a basic A-MSDU format." confuses MPDUs and A-MSDUs, which are at different layers. An A-MSDU is necessarily sent using 3- or 4-address format. Similarly in surrounding parens | Be clear on the set of options (3- and/or 4-addr) in each case (in A-MSDU or standalone) | REVISED (EDITOR: 2016-11-10 23:09:05Z) Revise: Change text as in 11-16/1507r3. | EDITOR | LB218 | [5 empty] | 2017-01-11 20:46 | EDITOR
1262 | Mark RISON | 218 | 2 | 10.57 | 59 | 43 | T | Y | 59.43 | 43 | 10.57 |  | A | Donald Eastlake | 11-16/921r4 | 29 | I don't understand what " for group addressed MPDU" means here | Delete the cited text | ACCEPTED (EDITOR: 2016-09-10 20:23:45Z) | EDITOR | LB218 |  |  |  |  | 2.4 | 2017-01-11 20:46 | EDITOR
1263 | Mark RISON | 218 | 2 | 10.57 | 59 | 44 | E | Y | 59.44 | 44 | 10.57 |  | A |  |  | 23 | It says "the SYNRA" | Change to "a SYNRA" | ACCEPTED (EDITOR: 2016-05-12 00:22:23Z) | EDITOR | LB218 |  |  |  |  | 2.1 | 2017-01-11 20:46 | EDITOR
1264 | Mark RISON | 218 | 2 | 10.57 | 59 | 44 | T | Y | 59.44 | 44 | 10.57 |  | V | Donald Eastlake | 11-16/921r4 | 29 | If it "opt to 44 replicate such frames as serial unicast to the set of receiving STA." then the frames are not "replicated" as the RA will not be the same | Delete the "but" part of the sentence | REVISED (EDITOR: 2016-09-10 20:46:08Z) Replace sentence with "A GLK AP shall transmit group addressed MPDUs using either a SYNRA as the RA or by serial unicast." | EDITOR | LB218 |  |  |  |  | 2.4 | 2017-01-11 20:46 | EDITOR
1265 | Mark RISON | 218 | 2 | 10.57 | 59 | 48 | T | Y | 59.48 | 48 | 10.57 |  | V | Donald Eastlake | 11-16/921r4 | 29 | The reference to bits 0-3 is confusing, because one of the bits is necessarily 1 anyway (the U/G bit) and only two of the bits are the "SYNRA Type" | Just say that if the group addressed frame does not use a SYNRA then blahblahblah | REVISED (EDITOR: 2016-09-10 20:47:10Z) Replace "When a GLK non-AP STA receives a group addressed RA in an MPDU from its associated GLK AP, the non-AP STA shall interpret the RA as a SYNRA. If bits 0 to 3 of the RA do not represent a supported SYNRA Type," with "When a GLK non-AP STA receives a group addressed RA in an MPDU from its associated GLK AP, if the RA is not a SYNRA. or the SYNRA Type subfield does not represent a supported SYNRA Type," | EDITOR | LB218 |  |  |  |  | 2.4 | 2017-01-11 20:46 | EDITOR
1266 | Mark RISON | 218 | 2 | 10.57 | 60 | 3 | E | Y | 60.03 | 3 | 10.57 |  | A | Ganesh Venkatesan |  | 27 | The term "Block Ack scoreboard" does not appear in the baseline and has suspect capitalisation | Change "GLK-GCR Block Ack scoreboard" to "scoreboard used for GLK-GCR block ack" | ACCEPTED (EDITOR: 2016-05-18 02:55:24Z) | EDITOR | LB218 |  |  |  |  | 2.3 | 2017-01-11 20:46 | EDITOR
1267 | Mark RISON | 218 | 2 | 10.57 | 60 | 4 | E | Y | 60.04 | 4 | 10.57 |  | A | - |  | 27 | The term "Block Ack scoreboard" does not appear in the baseline and has suspect capitalisation | Change "GLK-GCR Block Ack scoreboard" to "scoreboard used for GLK-GCR block ack" | ACCEPTED (EDITOR: 2016-05-18 02:56:03Z) | EDITOR | LB218 |  |  |  |  | 2.3 | 2017-01-11 20:46 | EDITOR
1268 | Mark RISON | 218 | 2 | 10.57 | 60 | 3 | T | Y | 60.03 | 3 | 10.57 |  | J | Ganesh Venkatesan | 11-16/1257r2 | 32 | But GLK-GCR might use unsolicited retry rather than block ack | Reword to allow for that eventuality | REJECTED (EDITOR: 2016-11-06 02:26:00Z) The GLK-AP does not switch to the unsolicited retry node without a GLK-GCR BlockAckReq/BlockAck exchange followed by transmitting a GCR Groupcast Mode Change Notification action frame that announces the switch to the unsolicited retry mode. Once the switch happens, the scoreboarding is suspended till a switch to GLK-GCR Block Ack mode happens. | EDITOR | LB218 |  |  |  |  | 2.5 | 2017-01-11 20:46 | EDITOR
1269 | Mark RISON | 218 | 2 | 10.57 | 60 | 9 | T | Y | 60.09 | 9 | 10.57 |  | A | Donald Eastlake |  | 32 | Isn't the transmitter broken if this happens, and if it isn't doesn't line 12 apply? | Delete this bullet | ACCEPTED (EDITOR: 2016-11-02 20:57:42Z) (Note: due to another comment resolution, this is now Clause 10.58.) | EDITOR | LB218 |  |  |  |  | 2.5 | 2017-01-11 20:46 | EDITOR
1283 | Mark RISON | 218 | 2 | 10.58 | 60 | 38 | T | Y | 60.38 | 38 | 10.58 |  | V | Mark Hamilton |  | 32 | "shall not select a STA whose GLK link may pass through a relay; " -- how does the transmitter know? What kind of relay anyway? | Clarify. Also delete spurious semicolon | REVISED (EDITOR: 2016-11-05 15:42:32Z) Change the cited ';' to a '.' Note to commenter: Only an AP can send a SYNRA, and an AP will always have signalling to know when any kind of relay STA associates with it. | EDITOR | LB218 |  |  |  |  | 2.5 | 2017-01-11 20:46 | EDITOR
1271 | Mark RISON | 218 | 2 | 10.58 | 60 | 16 | E | Y | 60.16 | 16 | 10.58 |  | V |  |  | 23 | "a basic A-MSDU format" -- there's only one such format, and also what's the underline between "basic" and "A-MSDU"? (3x) | Delete "a" and remove the underline | REVISED (EDITOR: 2016-05-12 00:28:30Z) "a basic_A-MSDU format" -> "a Basic A-MSDU". Also "4-address frame" -> "four-address MAC header formatted frame". Ditto for "3-address" in this clause. | EDITOR | LB218 |  |  |  |  | 2.1 | 2017-01-11 20:46 | EDITOR
1282 | Mark RISON | 218 | 2 | 10.58 | 60 | 38 | T | Y | 60.38 | 38 | 10.58 |  | V | Mark Hamilton |  | 32 | What does "select a STA" mean? | Does it mean "address a STA"? | REVISED (EDITOR: 2016-11-05 15:40:28Z) Change "select" to "address". | EDITOR | LB218 |  |  |  |  | 2.5 | 2017-01-11 20:46 | EDITOR
1273 | Mark RISON | 218 | 2 | 10.58 | 60 | 29 | E | Y | 60.29 | 29 | 10.58 |  | J |  |  | 23 | It says "Bridge" | Change to "bridge" | REJECTED (EDITOR: 2016-05-12 00:38:55Z) 802.1 uses a capital. | EDITOR | LB218 |  |  |  |  | 2.1 | 2017-01-11 20:46 | EDITOR
1274 | Mark RISON | 218 | 2 |  |  |  | G | Y |  |  |  |  | V |  |  | 27 | Sometimes "4-address", sometimes "4 address" | Be consistent (either space everywhere or hyphen everywhere) | REVISED (EDITOR: 2016-05-18 07:05:41Z) We will standardize on "four-address". | EDITOR | LB218 |  |  |  |  | 2.3 | 2017-01-11 20:46 | EDITOR
1275 | Mark RISON | 218 | 2 | 10.58 | 60 | 39 | T | Y | 60.39 | 39 | 10.58 |  | V | Donald Eastlake | 11-16/921r4 | 29 | "may" in a NOTE | Either change to "might", or de-NOTE | REVISED (EDITOR: 2016-09-10 20:49:52Z) Make no longer a NOTE. | EDITOR | LB218 |  |  |  |  | 2.4 | 2017-01-11 20:46 | EDITOR
1276 | Mark RISON | 218 | 2 | 10.58 | 60 | 39 | T | Y | 60.39 | 39 | 10.58 |  | A |  |  | 28 | "such that" seems normative | De-NOTE | ACCEPTED (EDITOR: 2016-05-20 03:55:17Z) | EDITOR | LB218 |  | Due to another change, now 10.57. |  |  | 2.4 | 2017-01-11 20:46 | EDITOR
1277 | Mark RISON | 218 | 2 | 10.58 | 60 | 40 | T | Y | 60.4 | 40 | 10.58 |  | A | Donald Eastlake | 11-16/921r4 | 29 | "must use" seems normative | De-NOTE and change "must" to "shall" | ACCEPTED (EDITOR: 2016-09-10 20:50:43Z) | EDITOR | LB218 |  |  |  |  | 2.4 | 2017-01-11 20:46 | EDITOR
1278 | Mark RISON | 218 | 2 | 10.58 | 60 | 36 | E | Y | 60.36 | 36 | 10.58 |  | A |  |  | 23 | It says "Power Save" | Change to "PS mode" | ACCEPTED (EDITOR: 2016-05-12 00:49:58Z) | EDITOR | LB218 |  |  |  |  | 2.1 | 2017-01-11 20:46 | EDITOR
1279 | Mark RISON | 218 | 2 | 10.58 | 60 | 36 | T | Y | 60.36 | 36 | 10.58 |  | A | Mark Hamilton |  | 32 | Wording is unclear | Change to "shall not select a STA that is in PS mode unless" | ACCEPTED (EDITOR: 2016-11-04 23:08:07Z) | EDITOR | LB218 |  | Note to Editor, see also CID 1021, which also re-words the sentence similarly. |  |  | 2.5 | 2017-01-11 20:46 | EDITOR
1280 | Mark RISON | 218 | 2 | 10.58 | 60 | 36 | T | Y | 60.36 | 36 | 10.58 |  | V | Joseph Levy | 11-16/1201r1 | 32 | What is a DTIM Service Period? This term does not appear in the baseline | Use the right terminology from the baseline | REVISED (EDITOR: 2016-11-05 18:14:54Z) The correct terminology is to use DTIM period and not DTIM Service Period, but DTIM period is a poor choice as DTIM Period is an element used to define the number of Beacons between Beacons containing DTIMs. In my view using the term DTIM period would be very confusing. So, there seems to be no good terminology to describe the awake time of a STA, which is what I believe the phase DTIM Service Period is attempting to do. We could change it to DTIM service period, but I think that is a bit cryptic and also confusing. Therefore, I suggest simply describing the allowed time that the transmission can occur as below:Current text: • may select a STA that is in PS mode, only when transmitted during the DTIM Service Period; Replace with: • may select a STA that is in PS mode, only when transmitted immediately following a Beacon containing a DTIM that the STA is scheduled to be awake to receive. | EDITOR | LB218 |  |  |  |  | 2.5 | 2017-01-11 20:46 | EDITOR
1304 | Mark RISON | 218 | 2 | 11.24.16.3.1 | 64 | 7 | T | Y | 64.07 | 7 | 11.24.16.3.1 |  | V | Ganesh Venkatesan | 11-16/1257r4 | 33 | "A GLK STA with dot11GLKGCRImplemented set to false or not present" -- how is this possible? By definition a GLK STA has GCR implemented! | Delete GLK (also at line 2) | REVISED (EDITOR: 2016-11-08 05:09:57Z) - .Makes changes to Clause 11.24.16.3.1 as shown in 11-16/1257r4. | EDITOR | LB218 |  |  |  |  | 2.5 | 2017-01-11 20:46 | EDITOR
1270 | Mark RISON | 218 | 2 | 10.58 | 60 | 16 | T | Y | 60.16 | 16 | 10.58 |  | A | Mark Hamilton |  | 32 | "GLK transmissions of MSDUs that are sent as a consequence of an MA-UNITDATA.request " -- they ain't going to be sent as a consequence of anything else (3x) | Delete "that are sent as a consequence of an MA-UNITDATA.request" (3x) | ACCEPTED (EDITOR: 2016-11-04 23:05:12Z) | EDITOR | LB218 |  |  |  |  | 2.5 | 2017-01-11 20:46 | EDITOR
1337 | Mark RISON | 218 | 2 | M.2 | 79 | 20 | E | Y | 79.2 | 20 | M.2 |  | A |  |  | 27 | It says "Integration" | Change to "integration" | ACCEPTED (EDITOR: 2016-05-18 03:43:12Z) | EDITOR | LB218 |  |  |  |  | 2.3 | 2017-01-11 20:46 | EDITOR
1327 | Mark RISON | 218 | 2 | 11.52.2 | 68 | 1 | E | Y | 68.01 | 1 | 11.52.2 |  | J |  |  | 27 | FST is about being about to do a fast session transfer, not about having multiple links | Change to MM-MAC or whatever the DMG thing is called? | REJECTED (EDITOR: 2016-05-18 03:32:00Z) Its one link but two possible PHYs. | EDITOR | LB218 |  |  |  |  | 2.3 | 2017-01-11 20:46 | EDITOR
1328 | Mark RISON | 218 | 2 | 11.53 | 68 | 4 | T | Y | 68.04 | 4 | 11.53 |  | V | Donald Eastlake | 11-16/1507r2 | 34 | "In the 5.9 GHz bands where EPD is used (see E.2.3 (5.9 GHz band in the United States 7 (5.850-5.925 GHz)) and E.2.4 (5.9 GHz band in Europe (5.855-5.925 GHz))). " STAs are presumably not required to have dot11EPDImplemented true or to set the EPD bit | Make this clear | REVISED (EDITOR: 2016-11-10 20:24:57Z) Change draft text as specified in 11-16/1507r2. | EDITOR | LB218 | [5 empty] | 2017-01-11 20:46 | EDITOR
1329 | Mark RISON | 218 | 2 | 14.11.1 | 69 | 20 | T | Y | 69.2 | 20 | 14.11.1 |  | V | Mark Hamilton |  | 32 | " the DS and any bridged LAN " but there might not be a DS | Change to "the DS if present and any bridged LAN if present" | REVISED (EDITOR: 2016-11-05 16:08:33Z) Change to "the DS if present or a bridged network if present". Globally change "bridged LAN" to "bridged network". | EDITOR | LB218 |  |  |  |  | 2.5 | 2017-01-11 20:46 | EDITOR
1330 | Mark RISON | 218 | 2 | 14.11.1 | 69 | 21 | E | Y | 69.21 | 21 | 14.11.1 |  | A |  |  | 27 | It says "bridged" | Change to "Bridged" | ACCEPTED (EDITOR: 2016-05-18 03:34:10Z) Already fixed in D2.1. | EDITOR | LB218 |  |  |  |  | 2.1 | 2017-01-11 20:46 | EDITOR
1331 | Mark RISON | 218 | 2 | 14.11.1 | 69 | 27 | E | Y | 69.27 | 27 | 14.11.1 |  | J | Donald Eastlake | 11-16/921r4 | 29 | The NOTE information has been lost. If GLK didn't have this irritating habit of just deleting existing text rather than amending it, this wouldn't happen | Don't mess with existing description of non-GLK behaviour | REJECTED (EDITOR: 2016-09-10 20:51:33Z) The information is incorporated in the new text at the end of he preceeding paragraph and so is not lost. Text changes are advisable in any case to cover the GLK attached bridge case. | EDITOR | LB218 | Needs submission |  |  |  | 2.4 | 2017-01-11 20:46 | EDITOR
1332 | Mark RISON | 218 | 2 | A | 70 | 5 | T | Y | 70.05 | 5 | A |  | J | Donald Eastlake | 11-16/921r4 | 29 | Why is 802.1H non grata? | Don't remove this (informative) reference | REJECTED (EDITOR: 2016-09-10 20:52:59Z) The only references to it in 802.11 REVmc D5.0 are in Clauses 5.1.4 and M.2 and M.3, and are deleted by 11ak. | EDITOR | LB218 |  |  |  |  | 2.4 | 2017-01-11 20:46 | EDITOR
1333 | Mark RISON | 218 | 2 | B.4 | 71 | 4 | E | Y | 71.04 | 4 | B.4 |  | A |  |  | 27 | I see two grey boxes after yes, and then a black box with a question mark inside after No and N/A | Use the same glyphs as in the baseline | ACCEPTED (EDITOR: 2016-05-18 03:40:45Z) Already fixed in D2.1. | EDITOR | LB218 |  |  |  |  | 2.1 | 2017-01-11 20:46 | EDITOR
1334 | Mark RISON | 218 | 2 | B.4.4.4 | 72 | 1 | T | Y | 72.01 | 1 | B.4.4.4 |  | A |  |  | 27 | Aren't AD12 and AD13 the wrong way round? An AP transmit SYNRAs but the rule is saying that only a non-AP may transmit SYNRAs | Remove the NOTs in the Status column | ACCEPTED (EDITOR: 2016-05-19 21:41:47Z) | EDITOR | LB218 |  |  |  |  | 2.3 | 2017-01-11 20:46 | EDITOR
1302 | Mark RISON | 218 | 2 | 11.24.16.3.1 | 64 | 3 | E | Y | 64.03 | 3 | 11.24.16.3.1 |  | A |  |  | 27 | No such field | Change "Capabilities" to "Capability" | ACCEPTED (EDITOR: 2016-05-18 03:15:06Z) | EDITOR | LB218 |  |  |  |  | 2.3 | 2017-01-11 20:46 | EDITOR
1336 | Mark RISON | 218 | 2 | M | 79 | 17 | T | Y | 79.17 | 17 | M |  | J | Donald Eastlake | 11-16/921r4 | 29 | The existing M.2 and M.3 material will be lost. If GLK didn't have this irritating habit of just deleting existing text rather than amending it, this wouldn't happen | Do not delete M.2 and M.3 just like that. If you want to delete stuff, explicitly show it as deleted so it's clear what's being lost | REJECTED (EDITOR: 2016-09-10 20:54:18Z) | EDITOR | LB218 |  |  |  |  | 2.4 | 2017-01-11 20:46 | EDITOR
1324 | Mark RISON | 218 | 2 | 11.52.2 | 67 | 18 | E | Y | 67.18 | 18 | 11.52.2 |  | V |  |  | 27 | R_geo is too big; some of the other Rs seem a bit big too | Make them all the same as the text | REVISED (EDITOR: 2016-05-18 03:28:26Z) I think it is R_std that is the biggest. Make the left hand side of the equations the same size. Add "is" in the two cases where it is missing. | EDITOR | LB218 |  |  |  |  | 2.3 | 2017-01-11 20:46 | EDITOR
1338 | Mark RISON | 218 | 2 | M.2 | 79 | 21 | E | Y | 79.21 | 21 | M.2 |  | A |  |  | 27 | It says "Integration" | Change to "integration" | ACCEPTED (EDITOR: 2016-05-18 03:43:35Z) | EDITOR | LB218 |  |  |  |  | 2.3 | 2017-01-11 20:46 | EDITOR
1339 | Mark RISON | 218 | 2 | M.2 | 79 | 23 | T | Y | 79.23 | 23 | M.2 |  | J | Donald Eastlake | 11-16/921r4 | 29 | Is an 802.3 network required to use EPD? Surely at least for backward compatibility an 802.3 network might use LPD? | Soften the wording | REJECTED (EDITOR: 2016-09-10 20:55:11Z) 802.3 is always EPD. | EDITOR | LB218 |  |  |  |  | 2.4 | 2017-01-11 20:46 | EDITOR
1340 | Mark RISON | 218 | 2 | M.2 | 79 | 34 | T | Y | 79.34 | 34 | M.2 |  | V | Donald Eastlake | 11-16/921r4 | 29 | Table M-1 is not referred to anywhere. What does it show? What requirements does it place/suggest? Are the mappings shown here required to be applied by GLK STAs? Other STAs? | Explain what this table is about | REVISED (EDITOR: 2016-09-10 21:05:12Z) The reference to "Table P-1" in the first sentence of Clause M.2 should be to "Table M-1". Already fixed in D2.3. | EDITOR | LB218 |  |  |  |  | 2.4 | 2017-01-11 20:46 | EDITOR
1341 | Mark RISON | 218 | 2 | M.3 | 80 | 4 | T | Y | 80.04 | 4 | M.3 |  | J |  |  | 27 | I can't work out the point of this subannex. Everything in it seems to be obvious from the normative rules | Delete this subannex | REJECTED (EDITOR: 2016-05-19 21:49:38Z) While obvious to some, actual experience with 11ak participants shows that it is not obvious to all. Therefore we will retain it in this Informational Annex. | EDITOR | LB218 |  |  |  |  | 2.3 | 2017-01-11 20:46 | EDITOR
1342 | Mark RISON | 218 | 2 | 5.1.1.3 | 14 | 24 | E | Y | 14.24 | 24 | 5.1.1.3 |  | A |  |  | 25 | It says "Priority Control Point" | Change "ontrol" to "ode" | ACCEPTED (EDITOR: 2016-05-15 20:46:47Z) | EDITOR | LB218 |  |  |  |  | 2.2 | 2017-07-02 19:18 | EDITOR
1343 | Mark RISON | 218 | 2 | M.3 | 80 | 17 | T | Y | 80.17 | 17 | M.3 |  | V | Donald Eastlake | 11-16/1507r2 | 34 | So what does Media Priority 2 map to? | Surely what you're trying to do here is to make the UP order 12034567 become the order 01234567? So the table should have rows saying 1<->0, 2<->1, 0<->2 and leave 3-7 mapped to themselves | REVISED (EDITOR: 2016-11-10 20:42:15Z) See changes to draft text in 11-16/1507r2. | EDITOR | LB218 |  | Actually Clause R.3. |  |  |  | 2017-01-11 20:46 | EDITOR
1344 | Mark RISON | 218 | 2 | R.3.4 | 84 | 7 | T | Y | 84.07 | 7 | R.3.4 |  | V |  |  | 27 | It says "GLK association" | Change to "GLK link" (or just "GLK" per another comment) | REVISED (EDITOR: 2016-05-19 21:54:11Z) Change "GLK associations" to "GLK links". | EDITOR | LB218 |  |  |  |  | 2.3 | 2017-01-11 20:46 | EDITOR
1345 | Mark RISON | 218 | 2 | R.3.4 | 84 | 22 | T | Y | 84.22 | 22 | R.3.4 |  | V |  |  | 27 | It says "GLK association" | Change to "GLK link" (or just "GLK" per another comment) | REVISED (EDITOR: 2016-05-19 21:56:03Z) Change to "GLK link". | EDITOR | LB218 |  |  |  |  | 2.3 | 2017-01-11 20:46 | EDITOR
1335 | Mark RISON | 218 | 2 | B.4.4.4 | 72 | 1 | T | Y | 72.01 | 1 | B.4.4.4 |  | J |  |  | 27 | So SYNRA is only used in an infrastructure BSS, never in an IBSS or PBSS or MBSS? | Clarify | REJECTED (EDITOR: 2016-05-19 21:41:14Z) - Yes, only an AP can send SYNRAs. It say this in other parts of the draft. | EDITOR | LB218 |  |  |  |  | 2.3 | 2017-01-11 20:46 | EDITOR
1315 | Mark RISON | 218 | 2 | 11.24.16.4.1 | 65 | 12 | T | Y | 65.12 | 12 | 11.24.16.4.1 |  | V | Ganesh Venkatesan | 11-16/1257r2 | 32 | "A GLK AP STA that supports GLK-GCR and has setup GLK-GCR for groupcast transmissions 12 shall transmit a group addressed frames only via the GLK-GCR mechanism." -- err, so what about any non-GLK STAs in the BSS? | Restrict this statement to transmissions to GLK STAs | REVISED (EDITOR: 2016-11-06 02:54:15Z) - See 11-16/1257r2 for text. | EDITOR | LB218 |  |  |  |  | 2.5 | 2017-01-11 20:46 | EDITOR
1305 | Mark RISON | 218 | 2 | 11.24.16.3.1 | 64 | 2 | T | Y | 64.02 | 2 | 11.24.16.3.1 |  | V | Ganesh Venkatesan | 11-16/1257r4 | 34 | This reads as if a GLK STA is required to support GLK-GCR, but I don't think that's the intent (and if it were, there'd be no point having a bit in the capabilities, since the signalling of GLK support would of itself indicate support for GLK-GCR) | Change to "... and that supports GLK-GCR ... and shall set it to 0 otherwise" | REVISED (EDITOR: 2016-11-08 05:39:28Z) See CID 1304. | EDITOR | LB218 |  |  |  |  | 2.5 | 2017-01-11 20:46 | EDITOR
1306 | Mark RISON | 218 | 2 | 11.24.16.3.1 | 64 | 3 | E | Y | 64.03 | 3 | 11.24.16.3.1 |  | A |  |  | 27 | It says "bit" | Change to "subfield" | ACCEPTED (EDITOR: 2016-05-18 03:16:18Z) | EDITOR | LB218 |  |  |  |  | 2.3 | 2017-01-11 20:46 | EDITOR
1307 | Mark RISON | 218 | 2 | 11.24.16.3.1 | 64 | 8 | E | Y | 64.08 | 8 | 11.24.16.3.1 |  | A |  |  | 27 | It says "bit" | Change to "subfield" | ACCEPTED (EDITOR: 2016-05-18 03:17:16Z) | EDITOR | LB218 |  |  |  |  | 2.3 | 2017-01-11 20:46 | EDITOR
1308 | Mark RISON | 218 | 2 | 11.53 | 68 | 5 | E | Y | 68.05 | 5 | 11.53 |  | A |  |  | 27 | It says "bit" | Change to "subfield" | ACCEPTED (EDITOR: 2016-05-18 03:32:47Z) | EDITOR | LB218 |  |  |  |  | 2.3 | 2017-01-11 20:46 | EDITOR
1309 | Mark RISON | 218 | 2 | 10.24.3 | 56 | 21 | E | Y | 56.21 | 21 | 10.24.3 |  | A |  |  | 27 | It says "SYNRA address" | Change to "SYNRA" | ACCEPTED (EDITOR: 2016-05-18 02:51:54Z) | EDITOR | LB218 |  |  |  |  | 2.3 | 2017-01-11 20:46 | EDITOR
1310 | Mark RISON | 218 | 2 | 4.3.23.1 | 6 | 44 | T | Y | 6.44 | 44 | 4.3.23.1 |  | A | Joseph Levy | 11-16/1201r1 | 32 | It says "a group addressed SYNRA", but a SYNRA is by definition group-addresed | Change to "a SYNRA" | ACCEPTED (EDITOR: 2016-11-05 18:39:17Z) | EDITOR | LB218 |  |  |  |  | 2.5 | 2017-01-11 20:46 | EDITOR
1311 | Mark RISON | 218 | 2 | 11.24.16.3.2 | 64 | 12 | E | Y | 64.12 | 12 | 11.24.16.3.2 |  | A |  |  | 27 | It says "SYNRA addresses" | Change to "SYNRAs" | ACCEPTED (EDITOR: 2016-05-18 03:17:40Z) | EDITOR | LB218 |  |  |  |  | 2.3 | 2017-01-11 20:46 | EDITOR
1312 | Mark RISON | 218 | 2 | 10.24.6 | 56 | 43 | T | Y | 56.43 | 43 | 10.24.6 |  | V | Ganesh Venkatesan | 11-16/1257r2 | 32 | What is "a SYNRA delivered using [GLK-GCR]"? | Clarify | REVISED (EDITOR: 2016-11-06 02:41:56Z) Add a description of GLK-GCR block ack agreement, and use it to describe the intent of ‘SYNRA delivered’ See 11-16/1257r2 | EDITOR | LB218 |  |  |  |  | 2.5 | 2017-01-11 20:46 | EDITOR
1326 | Mark RISON | 218 | 2 | 11.52.2 | 67 | 37 | E | Y | 67.37 | 37 | 11.52.2 |  | A |  |  | 27 | " are subject to hysteresis based on dot11GLKLinkRateHysteresis. In particular," -- suggests there are other forms of hysteresis that need to be used | Delete "In particular," and fix the case of the next word | ACCEPTED (EDITOR: 2016-05-18 03:30:40Z) | EDITOR | LB218 |  |  |  |  | 2.3 | 2017-01-11 20:46 | EDITOR
1314 | Mark RISON | 218 | 2 | 11.24.16.4 | 65 | 9 | E | Y | 65.09 | 9 | 11.24.16.4 |  | A |  |  | 27 | It says "use SYNRA" | Change to "contain a SYNRA" | ACCEPTED (EDITOR: 2016-05-18 03:18:24Z) | EDITOR | LB218 |  |  |  |  | 2.3 | 2017-01-11 20:46 | EDITOR
1325 | Mark RISON | 218 | 2 | 11.52.2 | 67 |  | E | Y | 67 |  | 11.52.2 |  | V |  |  | 26 | Why does this use Rate for some things and R for others | Use either Rate or R for everything | REVISED (EDITOR: 2016-05-18 03:25:49Z) Use "R". | EDITOR | LB218 |  |  |  |  | 2.3 | 2017-01-11 20:46 | EDITOR
1316 | Mark RISON | 218 | 2 | 11.24.16.4.1 | 65 | 17 | T | Y | 65.17 | 17 | 11.24.16.4.1 |  | V | Ganesh Venkatesan | 11-16/1257r2 | 32 | The ", or" is confusing. But the whole sentence is awkward | Reword as "shall use the wotsit frame to switch between x and y" | REVISED (EDITOR: 2016-11-06 03:02:49Z) Replace the statement with "A GLK STA providing GLK-GCR service shall use the GLK Groupcast Mode Change Notification action frame to switch between GCR block ack and GCR unsolicited retry retransmission policies." | EDITOR | LB218 |  |  |  |  | 2.5 | 2017-01-11 20:46 | EDITOR
1317 | Mark RISON | 218 | 2 | 11.24.16.4.1 | 65 | 20 | T | Y | 65.2 | 20 | 11.24.16.4.1 |  | V | Ganesh Venkatesan | 11-16/1257r2 | 32 | There is no " Last 20 Sequence Control field" | Refer to a field that exists | REVISED (EDITOR: 2016-11-06 03:04:12Z) Replace "Last sequenceControl field” with “Block Ack Starting Sequence Number". See 11-16/1257r2. | EDITOR | LB218 |  |  |  |  | 2.5 | 2017-01-11 20:46 | EDITOR
1318 | Mark RISON | 218 | 2 | 11.24.16.4.2 | 65 | 35 | E | Y | 65.35 | 35 | 11.24.16.4.2 |  | A |  |  | 27 | It says " the GLK-GCR service 35 with retransmission policy equal to GLK-GCR unsolicited retry" | Change to " the GLK-GCR unsolicited retry retransmission policy" | ACCEPTED (EDITOR: 2016-05-18 03:19:20Z) | EDITOR | LB218 |  |  |  |  | 2.3 | 2017-01-11 20:46 | EDITOR
1319 | Mark RISON | 218 | 2 | 11.24.16.4.2 | 65 | 35 | E | Y | 65.35 | 35 | 11.24.16.4.2 |  | A |  |  | 27 | It says "the GLK-GCR service with retransmission policy 4 equal to GLK-GCR block ack" | Change to " the GLK-GCR block ack retransmission policy" | ACCEPTED (EDITOR: 2016-05-18 03:19:56Z) | EDITOR | LB218 |  |  |  | Reference should be 11.24.16.4.3, page 66, line 4. | 2.3 | 2017-01-11 20:46 | EDITOR
1320 | Mark RISON | 218 | 2 | 11.52.1 | 66 | 19 | T | Y | 66.19 | 19 | 11.52.1 |  | J | Donald Eastlake |  | 32 | This is the only place dot11GLKRequired is tested. However, I suspect most of the places dot11GLKImplemented is tested should be about dot11GLKRequired | Review all uses of dot11GLKImplemented and change those that are about use of GLK rather than implementation thereof | REJECTED (EDITOR: 2016-11-02 21:08:45Z) All uses of dot11GLKimplemented have been reviewed by the task group. None need to be changed. | EDITOR | LB218 |  |  |  |  | 2.5 | 2017-01-11 20:46 | EDITOR
1321 | Mark RISON | 218 | 2 | 11.52.2 | 66 | 25 | E | Y | 66.25 | 25 | 11.52.2 |  | V |  |  | 27 | " GLK STAs 25 shall provide six metrics for their GLK links. One such metric is *** the maximum rate of 26 transmission the GLK STA is capable of given its available features and those of the STA with 27 which it is communicating and is available in the dot11GLKLinkRawRate variable. The other 28 metrics as specified below, are the *** minimum, *** average, *** geometric mean, and *** composite link rate, 29 and the *** standard deviation of a windowed set of link rate samples, and *** a composite link rate. " -- I count 7 metrics (see asterisks) | Do not give an explicit count | REVISED (EDITOR: 2016-05-18 03:22:00Z) delete "six", reword and use a bulletted list ofmetrics. | EDITOR | LB218 |  |  |  |  | 2.3 | 2017-01-11 20:46 | EDITOR
1322 | Mark RISON | 218 | 2 | 11.52.2 | 66 | 24 | E | Y | 66.24 | 24 | 11.52.2 |  | A |  |  | 27 | This subclause would be clearer with "average" replaced with "arithmetic mean" throughout | As it says in the comment; ditto for the corresponding R_avg and MIB variables | ACCEPTED (EDITOR: 2016-05-18 03:20:55Z) | EDITOR | LB218 |  |  |  |  | 2.3 | 2017-01-11 20:46 | EDITOR
1323 | Mark RISON | 218 | 2 | 11.52.2 | 67 |  | E | Y | 67 |  | 11.52.2 |  | A |  |  | 28 | The notation for sums/products is nonstandard | Should be $variable = $start at the bottom and just $end at the top | ACCEPTED (EDITOR: 2016-05-18 03:26:53Z) | EDITOR | LB218 |  |  |  |  | 2.4 | 2017-01-11 20:46 | EDITOR
1259 | Mark RISON | 218 | 2 | 10.24.10.3 | 59 | 36 | T | Y | 59.36 | 36 | 10.24.10.3 |  | V | Ganesh Venkatesan |  | 33 | How regularly is this expected to be? Are there any requirements on the accuracy of the period? | Change "regularly" to "frequently", or delete | REVISED (EDITOR: 2016-11-08 05:07:00Z) See CID 1253. | EDITOR | LB218 |  |  |  |  | 2.5 | 2017-01-11 20:46 | EDITOR
1313 | Mark RISON | 218 | 2 | 10.24.6 | 57 | 2 | T | Y | 57.02 | 2 | 10.24.6 |  | V | Ganesh Venkatesan | 11-16/1257r2 | 32 | What is "a SYNRA delivered using [GLK-GCR]"? | Clarify | REVISED (EDITOR: 2016-11-06 02:45:23Z) Add a description of GLK-GCR block ack agreement, and use it to describe the intent of ‘SYNRA delivered’. See 11-16/1257r2. | EDITOR | LB218 |  |  |  |  | 2.5 | 2017-01-11 20:46 | EDITOR
1207 | Mark RISON | 218 | 2 | 9.4.2.1 | 48 | 7 | T | Y | 48.07 | 7 | 9.4.2.1 |  | J |  |  | 28 | On what basis does GLK Caps deserve a precious non-extended assignment? | Leave the decision to ANA. The cold never bothered her anyway (or was it her sister?) | REJECTED (EDITOR: 2016-05-20 03:30:55Z) Allocation of such ANA code points is decided by vote of the WG. | EDITOR | LB218 |  |  |  |  | 2.4 | 2017-01-11 20:46 | EDITOR
1197 | Mark RISON | 218 | 2 | 9.3.2.1.2 | 43 | 26 | E | Y | 43.26 | 26 | 9.3.2.1.2 |  | V |  |  | 23 | It's not really "criteria", just a directive | Change to "directive" | REVISED (EDITOR: 2016-05-11 21:04:08Z) Change to "indication". | EDITOR | LB218 |  |  |  |  | 2.1 | 2017-01-11 20:46 | EDITOR
1198 | Mark RISON | 218 | 2 | 9.3.2.1.3 | 44 | 14 | E | Y | 44.14 | 14 | 9.3.2.1.3 |  | V |  |  | 23 | Something extremely wacko has happened in the middle of this line | Use the baseline wording | REVISED (EDITOR: 2016-05-11 21:05:03Z) Replace "=htC" with "+HTC". | EDITOR | LB218 |  |  |  |  | 2.1 | 2017-01-11 20:46 | EDITOR
1199 | Mark RISON | 218 | 2 | 9.3.2.1.4 | 44 |  | T | Y | 44 |  | 9.3.2.1.4 |  | V |  |  | 28 | Not only do the changes here seem to have nothing to do with GLK, but they also seem wrong (the mesh stuff has been lost). Oh, and the change tracking is bogus (there's SYNRA waffling which is both deleted and inserted) | Stop fiddling with text that has nothing to do with GLK; bring any proposed changes to TGmc instead | REVISED (EDITOR: 2016-05-20 03:06:43Z) Revert to base text. | EDITOR | LB218 |  |  |  |  | 2.4 | 2017-01-11 20:46 | EDITOR
1200 | Mark RISON | 218 | 2 | 9.3.2.1.4 | 44 | 37 | T | Y | 44.37 | 37 | 9.3.2.1.4 |  | V |  |  | 28 | Last time I looked, I came to the conclusion that a MPDU carrying a whole MSDU was still technically a fragment | Stop fiddling with text that has nothing to do with GLK; bring any proposed changes to TGmc instead | REVISED (EDITOR: 2016-05-20 03:08:04Z) Revert to base text. | EDITOR | LB218 |  |  |  |  | 2.4 | 2017-01-11 20:46 | EDITOR
1201 | Mark RISON | 218 | 2 | 9.3.2.1.4 | 45 | 15 | T | Y | 45.15 | 15 | 9.3.2.1.4 |  | V |  |  | 28 | "Extended AID bit array (if present) or Extended AID list (if present)" -- what are these two things? | Define the terms | REVISED (EDITOR: 2016-05-20 03:08:37Z) Revertr to base text. | EDITOR | LB218 |  |  |  |  | 2.4 | 2017-01-11 20:46 | EDITOR
1202 | Mark RISON | 218 | 2 | 9.3.3.7 | 46 | 13 | E | Y | 46.13 | 13 | 9.3.3.7 |  | V |  |  | 23 | Inconsistency re full stop at end of last cell | Follow the baseline | REVISED (EDITOR: 2016-05-11 21:06:22Z) Use full stop. | EDITOR | LB218 |  |  |  |  | 2.1 | 2017-01-11 20:46 | EDITOR
1203 | Mark RISON | 218 | 2 | 9.3.3 | 46 | 1 | T | Y | 46.01 | 1 | 9.3.3 |  | J |  |  | 28 | All these "is present if dot11GLKImplemented is true"s need an "and is not present otherwise" or similar | As it says in the comment | REJECTED (EDITOR: 2016-05-20 03:11:27Z) The style of 9.3.3 does not have such wording. To consistently make this change would add five words in hundreds of cases. | EDITOR | LB218 |  |  |  |  | 2.4 | 2017-01-11 20:46 | EDITOR
1204 | Mark RISON | 218 | 2 | 9.3.3.9 | 46 | 22 | E | Y | 46.22 | 22 | 9.3.3.9 |  | V |  |  | 23 | Inconsistency re full stop at end of last cell | Follow the baseline | REVISED (EDITOR: 2016-05-11 21:07:50Z) Use full stop. | EDITOR | LB218 |  |  |  |  | 2.1 | 2017-01-11 20:46 | EDITOR
1261 | Mark RISON | 218 | 2 | 11.2.7 | 62 | 36 | E | Y | 62.36 | 36 | 11.2.7 |  | V |  |  | 23 | It says "of SYNRA" | Change to "of a SYNRA" | REVISED (EDITOR: 2016-05-12 00:19:59Z) "of SYNRA iub addressing GLK-STAs" -> "of a SYNRA for addressing GLK-STAs" | EDITOR | LB218 |  |  |  |  | 2.1 | 2017-01-11 20:46 | EDITOR
1206 | Mark RISON | 218 | 2 | 9.4.1.4 | 48 | 7 | E | Y | 48.07 | 7 | 9.4.1.4 |  | A |  |  | 23 | It says "sub-field" | Delete the hyphen | ACCEPTED (EDITOR: 2016-05-11 22:35:21Z) | EDITOR | LB218 |  |  |  |  | 2.1 | 2017-01-11 20:46 | EDITOR
1194 | Mark RISON | 218 | 2 | 9.3.2.1.2 | 42 | 30 | T | Y | 42.3 | 30 | 9.3.2.1.2 |  | J |  |  | 28 | How is a SYNRA distinguished from a locally-assigned group address? | Add some wording to say that GLK cannot be used with locally-assigned group addresses | REJECTED (EDITOR: 2016-05-20 02:51:38Z) A locally assigned group address will be a DA, not an RA. | EDITOR | LB218 |  |  |  |  | 2.4 | 2017-01-11 20:46 | EDITOR
1208 | Mark RISON | 218 | 2 | 9.4.2.128.2 | 50 | 7 | T | Y | 50.07 | 7 | 9.4.2.128.2 |  | J | Donald Eastlake | 11-16/921r4 | 29 | Err, why do we have an EPD indication in both the Capabilities Information field and the DMG STA Capability Information field? | Delete it from the former (the non-DMG version is suspect anyway, per another comment, so better to have it elsewhere) | REJECTED (EDITOR: 2016-09-10 20:08:30Z) Useful to signal in DMG Beacon which has only a DMG STA Capability Information field and not a Capabilities Information field. | EDITOR | LB218 |  |  |  |  | 2.4 | 2017-01-11 20:46 | EDITOR
1209 | Mark RISON | 218 | 2 | 9.4.2.128.2 | 50 | 7 | E | Y | 50.07 | 7 | 9.4.2.128.2 |  | A |  |  | 23 | It says "sub-field" | Delete the hyphen | ACCEPTED (EDITOR: 2016-05-11 22:37:14Z) | EDITOR | LB218 |  |  |  |  | 2.1 | 2017-01-11 20:46 | EDITOR
1210 | Mark RISON | 218 | 2 | 9.4.2.128.2 | 50 | 7 | T | Y | 50.07 | 7 | 9.4.2.128.2 |  | A |  |  | 28 | It says " DMG Capabilities Information field" | Change to "DMG STA Capability Information field" | ACCEPTED (EDITOR: 2016-05-20 03:35:20Z) | EDITOR | LB218 |  |  |  |  | 2.4 | 2017-01-11 20:46 | EDITOR
1211 | Mark RISON | 218 | 2 | 9.4.2.220 | 50 | 13 | E | Y | 50.13 | 13 | 9.4.2.220 |  | A |  |  | 23 | "Probe", "Associate", "Re-Associate" [sic] -- there ain't no such frames | Change to "Probe Request", "Association Request" and "Reassociation Request" | ACCEPTED (EDITOR: 2016-05-11 22:37:47Z) | EDITOR | LB218 |  |  |  |  | 2.1 | 2017-01-11 20:46 | EDITOR
1212 | Mark RISON | 218 | 2 | 9.4.2.220 | 50 | 22 | T | Y | 50.22 | 22 | 9.4.2.220 |  | A |  |  | 28 | What is "0"? | Use the canonical reference | ACCEPTED (EDITOR: 2016-05-20 03:35:51Z) | EDITOR | LB218 |  |  |  |  | 2.4 | 2017-01-11 20:46 | EDITOR
1213 | Mark RISON | 218 | 2 | 9.4.2.220 | 50 | 24 | T | Y | 50.24 | 24 | 9.4.2.220 |  | V | Donald Eastlake | 11-16/921r4 | 29 | The length should not be given, especially since the element is extensible | Use the canonical reference | REVISED (EDITOR: 2016-09-10 20:09:33Z) Delete "The Length field for this element is 1." See also CID 1212. | EDITOR | LB218 |  |  |  |  | 2.4 | 2017-01-11 20:46 | EDITOR
1214 | Mark RISON | 218 | 2 | 9.4.2.220 | 51 | 2 | E | Y | 51.02 | 2 | 9.4.2.220 |  | V |  |  | 23 | "bits" | Use the standard wording ("The <blah> field is <something>ed in Figure") | REVISED (EDITOR: 2016-05-11 23:23:47Z) "The flag bits are as shown" -> "The GLK Capability Flags field is shown" | EDITOR | LB218 |  |  |  |  | 2.1 | 2017-01-11 20:46 | EDITOR
1215 | Mark RISON | 218 | 2 | 9.4.2.220 | 51 | 18 | E | Y | 51.18 | 18 | 9.4.2.220 |  | V |  |  | 23 | "bits" | Use the standard wording ("The <blah> field is <something>ed in Figure") | REVISED (EDITOR: 2016-05-11 23:24:47Z) Revise: "Table 9-256ab (GLK-GCR Mode definition) describes the GLK-GCR Mode bits in the GLK Capability Flags field." -> "The GCR Mode bits of the GLK Capability Flags field are shown in Table . . ." | EDITOR | LB218 |  |  |  |  | 2.1 | 2017-01-11 20:46 | EDITOR
1205 | Mark RISON | 218 | 2 | 9.4.1.4 | 48 | 1 | T | Y | 48.01 | 1 | 9.4.1.4 |  | J |  |  | 28 | It is safe to use b13? This bit was used in previous versions of 802.11 | Use an Extended Caps bit instead | REJECTED (EDITOR: 2016-05-20 03:28:52Z) We have been assured that the feature previously assigned this bit never shipped in an 802.11 device. Using Capabilities rather than Extended Capabilities saves space. | EDITOR | LB218 |  |  |  |  | 2.4 | 2017-01-11 20:46 | EDITOR
1185 | Mark RISON | 218 | 2 | 9.3.2.1.2 | 43 | 18 | E | Y | 43.18 | 18 | 9.3.2.1.2 |  | A |  |  | 23 | Probably safer to say that other values are reserved | As it says in the comment | ACCEPTED (EDITOR: 2016-05-11 20:42:16Z) | EDITOR | LB218 |  |  |  |  | 2.1 | 2017-01-11 20:46 | EDITOR
1175 | Mark RISON | 218 | 2 | 9.3.2.1.2 | 42 | 9 | T | Y | 42.09 | 9 | 9.3.2.1.2 |  | V | Donald Eastlake | 11-16/921r4 | 29 | Is the concept " the 4 Address MPDU 9 format." defined somwhere? | Change to "an MPDU with four addresses" | REVISED (EDITOR: 2016-09-10 20:04:10Z) That sentence is deleted by the resolution of CID 1173. | EDITOR | LB218 |  |  |  |  | 2.4 | 2017-01-11 20:46 | EDITOR
1176 | Mark RISON | 218 | 2 | 9.3.2.1.2 | 42 | 19 | T | Y | 42.19 | 19 | 9.3.2.1.2 |  | V | Donald Eastlake | 11-16/921r4 | 29 | The changes in this para seem to have nothing to do with GLK (and "Subframe" should be lowercase) | Do not make the changes; bring them to TGmc instead | REVISED (EDITOR: 2016-09-10 20:05:15Z) Make Subframe lower case. | EDITOR | LB218 |  |  |  |  | 2.4 | 2017-01-11 20:46 | EDITOR
1177 | Mark RISON | 218 | 2 | 9.3.2.1.2 | 42 | 26 | T | Y | 42.26 | 26 | 9.3.2.1.2 |  | V | Donald Eastlake | 11-921r4 | 29 | "a group destination address or an individual 26 destination address that is not known by the corresponding 802.1Q bridge" -- what is the precedence? Might a group address not be known by the bridge | Disambiguate | REVISED (EDITOR: 2016-09-10 20:07:20Z) Replace with "an individual destination address that is not known by the corresponding 802.1Q bridge or a group destination address," | EDITOR | LB218 |  |  |  |  | 2.4 | 2017-01-11 20:46 | EDITOR
1178 | Mark RISON | 218 | 2 | 9.3.2.1.2 | 42 | 28 | T | Y | 42.28 | 28 | 9.3.2.1.2 |  | J | Donald Eastlake |  | 27 | Hm, is this clear? The RA field contains a MAC address, but a SYNRA appears to be a 48-bit field structure. How is this structure mapped to a MAC address and thence into 6 octets? | Clarify | REJECTED (EDITOR: 2016-05-20 02:50:44Z) It is consistent with the rest of the frame format clause. | EDITOR | LB218 |  |  |  |  | 2,3 | 2017-01-11 20:46 | EDITOR
1179 | Mark RISON | 218 | 2 | 9.3.2.1.2 | 43 | 11 | E | Y | 43.11 | 11 | 9.3.2.1.2 |  | A |  |  | 23 | "See figure" has the capitalisation the wrong way round | Changet to "see Figure" | ACCEPTED (EDITOR: 2016-05-11 18:43:13Z) | EDITOR | LB218 |  |  |  |  | 2.1 | 2017-01-11 20:46 | EDITOR
1180 | Mark RISON | 218 | 2 | 9.3.2.1.2 | 43 | 13 | T | Y | 43.13 | 13 | 9.3.2.1.2 |  | A |  |  | 28 | I think this is going to lead to great confusion: a 44-bit field which is then placed from bit position 4 in some other field | Number the bits from 4, not 0 | ACCEPTED (EDITOR: 2016-05-20 02:57:46Z) | EDITOR | LB218 |  |  |  |  | 2.4 | 2017-01-11 20:46 | EDITOR
1181 | Mark RISON | 218 | 2 | 9.3.2.1.2 | 43 | 17 | T | Y | 43.17 | 17 | 9.3.2.1.2 |  | V |  |  | 25 | "Its units are 4 AID" is very confusing, because an AID is not a unit | Reword | REVISED (EDITOR: 2016-05-15 20:43:25Z) Replace "Its units are 4 AID" with "Its value is multiplied by 4 to find the starting AID value" | EDITOR | LB218 |  |  |  |  | 2.2 | 2017-07-02 19:18 | EDITOR
1182 | Mark RISON | 218 | 2 | 9.3.2.1.2 | 43 | 17 | E | Y | 43.17 | 17 | 9.3.2.1.2 |  | A |  |  | 23 | It says "has a values" | Change to "has a value" | ACCEPTED (EDITOR: 2016-05-11 20:38:50Z) | EDITOR | LB218 |  |  |  |  | 2.1 | 2017-01-11 20:46 | EDITOR
1196 | Mark RISON | 218 | 2 | 9.3.2.1.2 | 43 | 21 | E | Y | 43.21 | 21 | 9.3.2.1.2 |  | V |  |  | 23 | It's not really "criteria", just a directive | Change to "directive" | REVISED (EDITOR: 2016-05-11 21:02:57Z) Change to "indications". | EDITOR | LB218 |  |  |  |  | 2.1 | 2017-01-11 20:46 | EDITOR
1184 | Mark RISON | 218 | 2 | 9.3.2.1.2 | 43 | 18 | T | Y | 43.18 | 18 | 9.3.2.1.2 |  | V |  |  | 28 | " These match 18 the maximum AID values of 2007 and 8191, respectively." is a justification, not a specification | Delete the cited sentence (or change to a NOTE if you really insist) | REVISED (EDITOR: 2016-05-20 02:59:54Z) Make that sentence a Note. | EDITOR | LB218 |  |  |  |  | 2.4 | 2017-01-11 20:46 | EDITOR
1195 | Mark RISON | 218 | 2 | 9.3.2.1.2 | 42 | 28 | E | Y | 42.28 | 28 | 9.3.2.1.2 |  | J |  |  | 23 | This SYNRA stuff breaks up the flow of the description of the address fields (after all the SYNRA verbiage we suddenly get back to our old friend the RA) | Move it to a new subclause, referenced from here | REJECTED (EDITOR: 2016-05-11 21:02:03Z) The draft doesn't get back to RA. After SYNRA, it continues with TA and then BSSID. | EDITOR | LB218 |  |  |  |  | 2.1 | 2017-01-11 20:46 | EDITOR
1186 | Mark RISON | 218 | 2 | 9.3.2.1.2 | 43 | 18 | E | Y | 43.18 | 18 | 9.3.2.1.2 |  | A |  |  | 23 | Missing articles | Add "a" after "for" (2x) | ACCEPTED (EDITOR: 2016-05-11 20:43:18Z) | EDITOR | LB218 |  |  |  |  | 2.1 | 2017-01-11 20:46 | EDITOR
1187 | Mark RISON | 218 | 2 | 9.3.2.1.2 | 43 | 22 | E | Y | 43.22 | 22 | 9.3.2.1.2 |  | A |  |  | 23 | It says "AID" | Change to "AIDs" | ACCEPTED (EDITOR: 2016-05-11 20:45:59Z) | EDITOR | LB218 |  |  |  |  | 2.1 | 2017-01-11 20:46 | EDITOR
1188 | Mark RISON | 218 | 2 | 9.3.2.1.2 | 43 | 22 | E | Y | 43.22 | 22 | 9.3.2.1.2 |  | A |  |  | 23 | It says "through" | Change to "to" | ACCEPTED (EDITOR: 2016-05-11 20:47:07Z) | EDITOR | LB218 |  |  |  |  | 2.1 | 2017-01-11 20:46 | EDITOR
1189 | Mark RISON | 218 | 2 | 9.3.2.1.2 | 43 | 23 | E | Y | 43.23 | 23 | 9.3.2.1.2 |  | A |  |  | 23 | It says "through" | Change to "to" | ACCEPTED (EDITOR: 2016-05-11 20:47:28Z) | EDITOR | LB218 |  |  |  |  | 2.1 | 2017-01-11 20:46 | EDITOR
1190 | Mark RISON | 218 | 2 |  | 58 | 30 | E | Y | 58.3 | 30 |  |  | A |  |  | 23 | It says "through" | Change to "to" | ACCEPTED (EDITOR: 2016-05-11 20:49:58Z) | EDITOR | LB218 |  |  |  |  | 2.1 | 2017-01-11 20:46 | EDITOR
1191 | Mark RISON | 218 | 2 |  | 66 | 39 | E | Y | 66.39 | 39 |  |  | A |  |  | 23 | It says "through" | Change to "to" | ACCEPTED (EDITOR: 2016-05-11 20:53:53Z) | EDITOR | LB218 |  |  |  |  | 2.1 | 2017-01-11 20:46 | EDITOR
1192 | Mark RISON | 218 | 2 |  | 80 | 14 | E | Y | 80.14 | 14 |  |  | A |  |  | 23 | It says "through" | Change to "to" | ACCEPTED (EDITOR: 2016-05-11 20:57:17Z) | EDITOR | LB218 |  |  |  |  | 2.1 | 2017-01-11 20:46 | EDITOR
1193 | Mark RISON | 218 | 2 | 9.3.2.1.2 | 43 | 27 | E | Y | 43.27 | 27 | 9.3.2.1.2 |  | A |  |  | 23 | It says "AID" | Change to "AIDs" | ACCEPTED (EDITOR: 2016-05-11 21:00:14Z) | EDITOR | LB218 |  |  |  |  | 2.1 | 2017-01-11 20:46 | EDITOR
1218 | Mark RISON | 218 | 2 | 9.4.2.220 | 51 | 22 | T | Y | 51.22 | 22 | 9.4.2.220 |  | V | Ganesh Venkatesan | 11-16/827r2 | 29 | Everything is a STA, so it seems the only valid combination is 00 anyway | If "non-AP STA" was intended, say that | REVISED (EDITOR: 2016-09-10 07:01:09Z) Incorporate editor instructions in 11-16/827r2. | EDITOR | LB218 |  |  |  |  | 2.4 | 2017-01-11 20:46 | EDITOR
1183 | Mark RISON | 218 | 2 | 9.3.2.1.2 | 43 | 17 | E | Y | 43.17 | 17 | 9.3.2.1.2 |  | A |  |  | 23 | It says "through" (2x) | Change to "to" | ACCEPTED (EDITOR: 2016-05-11 20:39:44Z) | EDITOR | LB218 |  |  |  |  | 2.1 | 2017-01-11 20:46 | EDITOR
1250 | Mark RISON | 218 | 2 | 9.6.29.2 | 54 | 23 | T | Y | 54.23 | 23 | 9.6.29.2 |  | J | Ganesh Venkatesan | 11-16/1257r2 | 32 | This table defines the Action field value, not the entire Action frame contents | Use the canonical wording | REJECTED (EDITOR: 2016-11-06 01:57:45Z) The table defines the format of the GLK Groupcast Mode Change Notification action frame. The frame includes an Action field and a GLK-GCR Parameter Set element. | EDITOR | LB218 |  |  |  |  | 2.5 | 2017-01-11 20:46 | EDITOR
1216 | Mark RISON | 218 | 2 | 9.4.2.220 | 51 | 3 | E | Y | 51.03 | 3 | 9.4.2.220 |  | A |  |  | 23 | It says "mode" | Change to "Mode" | ACCEPTED (EDITOR: 2016-05-11 23:32:34Z) | EDITOR | LB218 |  |  |  |  | 2.1 | 2017-01-11 20:46 | EDITOR
1241 | Mark RISON | 218 | 2 | 10.24.10.2a | 57 | 27 | E | Y | 57.27 | 27 | 10.24.10.2a |  | V |  |  | 23 | It says "Receiver Filtering" | Change to "receiver filtering" | REVISED (EDITOR: 2016-05-11 23:46:25Z) Replace "Receiver Filtering" with "address filtering (see 10.57 (. . .))". | EDITOR | LB218 |  |  |  |  | 2.1 | 2017-01-11 20:46 | EDITOR
1242 | Mark RISON | 218 | 2 | 10.24.10.2a | 57 | 27 | E | Y | 57.27 | 27 | 10.24.10.2a |  | V |  |  | 23 | What is "Receiver Filtering"? It's not defined anywhere, though it also appears in the arch diagrams | Clarify | REVISED (EDITOR: 2016-05-11 23:47:38Z) Replace "Receiver Filtering" with "address filtering (see 10.57 (. . .))". | EDITOR | LB218 |  |  |  |  | 2.1 | 2017-01-11 20:46 | EDITOR
1243 | Mark RISON | 218 | 2 | 10.24.10.2a | 57 | 24 | T | Y | 57.24 | 24 | 10.24.10.2a |  | A | Ganesh Venkatesan | 11-16/1257r2 | 32 | "Successful receipt of a GLK-GCR frame means that the 24 SYNRA addressed frame was transmitted by the GLK AP to which the recipient is associated and 25 that there were no errors in the received frame." -- this is just the standard definition of frame reception | Delete this sentence | ACCEPTED (EDITOR: 2016-11-06 01:44:01Z) | EDITOR | LB218 |  |  |  |  | 2.5 | 2017-01-11 20:46 | EDITOR
1244 | Mark RISON | 218 | 2 | 10.24.10.2a | 57 | 23 | T | Y | 57.23 | 23 | 10.24.10.2a |  | A | Ganesh Venkatesan | 11-16/1257r2 | 32 | It says " all successfully GLK-GCR frames received" but the "successfully" is in the wrong place and anyway it is implicit in the baseline that a frame is received successfully (otherwise it is not received) | Delete "successfully" | ACCEPTED (EDITOR: 2016-11-06 01:47:01Z) | EDITOR | LB218 |  |  |  |  | 2.5 | 2017-01-11 20:46 | EDITOR
1245 | Mark RISON | 218 | 2 | 10.24.10.2a | 57 | 40 | T | Y | 57.4 | 40 | 10.24.10.2a |  | A | Ganesh Venkatesan | 11-16/1257r2 | 32 | It says " the Reorder Buffer Size field " but there is no such field | Delete "Reorder" | ACCEPTED (EDITOR: 2016-11-06 01:48:43Z) | EDITOR | LB218 |  |  |  |  | 2.5 | 2017-01-11 20:46 | EDITOR
1246 | Mark RISON | 218 | 2 | 10.24.10.2a | 57 | 40 | T | Y | 57.4 | 40 | 10.24.10.2a |  | V | Ganesh Venkatesan | 11-16/1257r2 | 32 | Yeah, but this may be 0, so then the originator (i.e. the AP) shall not transmit more than 0 frames? | Explain how 0 works in this case | REVISED (EDITOR: 2016-11-06 01:50:44Z) The Buffer Size field in the GCR Parameter Set element in (Re)Association Response cannot be zero. It is set to a value >= 1. See resolution CID 1003. No additional changes required. | EDITOR | LB218 |  |  |  |  | 2.5 | 2017-01-11 20:46 | EDITOR
1247 | Mark RISON | 218 | 2 | 9.6.29.2 | 54 | 18 | E | Y | 54.18 | 18 | 9.6.29.2 |  | A | - |  | 27 | It says "GLK Groupcast Policy Mode Change Notification " | Delete "Policy" | ACCEPTED (EDITOR: 2016-05-18 02:51:00Z) | EDITOR | LB218 |  |  |  |  | 2.3 | 2017-01-11 20:46 | EDITOR
1239 | Mark RISON | 218 | 2 | 9.4.2.220 | 51 | 22 | E | Y | 51.22 | 22 | 9.4.2.220 |  | A |  |  | 23 | It says "Block ACK" | Change to "block ack" | ACCEPTED (EDITOR: 2016-05-11 23:42:23Z) | EDITOR | LB218 |  |  |  |  | 2.1 | 2017-01-11 20:46 | EDITOR
1249 | Mark RISON | 218 | 2 | 11.24.16.4.1 | 65 | 18 | E | Y | 65.18 | 18 | 11.24.16.4.1 |  | A |  |  | 23 | It says "action frame" | Delete "action" | ACCEPTED (EDITOR: 2016-05-11 23:50:58Z) | EDITOR | LB218 |  |  |  |  | 2.1 | 2017-01-11 20:46 | EDITOR
1238 | Mark RISON | 218 | 2 | 10.24.10.1 | 57 | 11 | E | Y | 57.11 | 11 | 10.24.10.1 |  | A |  |  | 23 | There is no antecedent pair of options (the subclause title doesn't count) | Delete "respectively" | ACCEPTED (EDITOR: 2016-05-11 23:40:25Z) | EDITOR | LB218 |  |  |  |  | 2.1 | 2017-01-11 20:46 | EDITOR
1251 | Mark RISON | 218 | 2 | 10.24.10.2a | 57 | 29 | T | Y | 57.29 | 29 | 10.24.10.2a |  | V | Ganesh Venkatesan | 11-16/1257r2 | 32 | "Each recipient in a GLK BSS that has a GLK-GCR block ack agreement with the GLK AP " is confusing because it's the AP which decides whether there is such an agreement; the recipient (a.k.a. STA) has no choice in the matter | Reword to make this clear | REVISED (EDITOR: 2016-11-06 01:59:10Z) See text for 10.24.10.2a in 11-16/1257r2. | EDITOR | LB218 |  |  |  |  | 2.5 | 2017-01-11 20:46 | EDITOR
1252 | Mark RISON | 218 | 2 | 10.24.10.2a | 57 | 22 | T | Y | 57.22 | 22 | 10.24.10.2a |  | J | Ganesh Venkatesan | 11-16/1257r2 | 32 | I guess/hope that most of the behaviour here in terms of BA bitmap processing is the same as for vanilla BA | Refer to normal BA processing and merely indicate what changes w.r.t. this | REJECTED (EDITOR: 2016-11-06 02:07:21Z) - Changes to the basic Block Ack scoreboarding to apply for GCR and GLK-GCR would render the text cumbersome, confusing and may require scrolling back and forth to the Basic Block Ack and GCR Block Ack or GLK-GCR Block Ack clauses. Although there is some repetition of text, it is a good trade-off for improved clarity and maintenance of focus in the mechanism of interest. | EDITOR | LB218 |  |  |  |  | 2.5 | 2017-01-11 20:46 | EDITOR
1253 | Mark RISON | 218 | 2 | 10.24.10.3 | 58 | 41 | T | Y | 58.41 | 41 | 10.24.10.3 |  | A | Ganesh Venkatesan | 11-16/1257r2 | 32 | The changes in this para seem to have nothing to do with GLK | Do not make the changes; bring them to TGmc instead | ACCEPTED (EDITOR: 2016-11-06 02:08:52Z) Revert the proposed changes and propose corresponding changes to REVmd. | EDITOR | LB218 |  |  |  |  | 2.5 | 2017-01-11 20:46 | EDITOR
1254 | Mark RISON | 218 | 2 | 11.24.16.4.3 | 66 | 8 | T | Y | 66.08 | 8 | 11.24.16.4.3 |  | V | Ganesh Venkatesan | 11-16/1257r2 | 32 | Can't it also be sent in the GLK-GCR Wotsit Action frame? | Include this here | REVISED (EDITOR: 2016-11-06 02:13:40Z) . Delete the referred statement from 11.24.16.4.3. Include GLK Groupcast Mode Change Notification action frame as another source of the reorder buffer size parameter (in 10.24.10.2a) | EDITOR | LB218 |  |  |  |  | 2.5 | 2017-01-11 20:46 | EDITOR
1255 | Mark RISON | 218 | 2 | 10.24.10.3 | 59 | 5 | E | Y | 59.05 | 5 | 10.24.10.3 |  | V |  |  | 23 | This starts "an MPDU with the following properties" but then the third one is about "an A-MPDU" | Reword | REVISED (EDITOR: 2016-05-11 23:56:09Z) Insert "in" as the first word in point ( c ). | EDITOR | LB218 |  |  |  |  | 2.1 | 2017-01-11 20:46 | EDITOR
1256 | Mark RISON | 218 | 2 | 10.24.3 | 56 | 21 | E | Y | 56.21 | 21 | 10.24.3 |  | A |  |  | 23 | "a SYNRA address", but "A" stands for address | Delete "address" | ACCEPTED (EDITOR: 2016-05-12 00:00:42Z) | EDITOR | LB218 |  |  |  |  | 2.1 | 2017-01-11 20:46 | EDITOR
1257 | Mark RISON | 218 | 2 | 10.24.10.3 | 59 |  | E | Y | 59 |  | 10.24.10.3 |  | A |  |  | 23 | It says "to SYNRA" (3x) | Change to "to a SYNRA" (3x) | ACCEPTED (EDITOR: 2016-05-12 00:13:00Z) | EDITOR | LB218 |  |  |  |  | 2.1 | 2017-01-11 20:46 | EDITOR
1258 | Mark RISON | 218 | 2 | 10.24.10.3 | 59 | 23 | E | Y | 59.23 | 23 | 10.24.10.3 |  | A |  |  | 23 | Missing article | Add "the" after "adopting" | ACCEPTED (EDITOR: 2016-05-12 00:13:32Z) | EDITOR | LB218 |  |  |  |  | 2.1 | 2017-01-11 20:46 | EDITOR
1346 | Mark RISON | 218 | 2 | 11.52.2 | 66 | 35 | T | Y | 66.35 | 35 | 11.52.2 |  | V |  |  | 27 | It says "GLK association" | Change to "GLK link" (or just "GLK" per another comment) | REVISED (EDITOR: 2016-05-19 21:01:46Z) Replace beginning of the sentence with "A GLK STA shall maintain an array of sample window data rates for each of its GLK links.". | EDITOR | LB218 |  |  |  |  | 2.3 | 2017-01-11 20:46 | EDITOR
1248 | Mark RISON | 218 | 2 | 10.24.10.2a | 58 | 8 | E | Y | 58.08 | 8 | 10.24.10.2a |  | A | - |  | 27 | It says " GLK-GCR Retransmission Policy Change Notification" | Change to "GLK Groupcast Mode Change Notification frame" (several fixes) | ACCEPTED (EDITOR: 2016-05-18 02:52:54Z) | EDITOR | LB218 |  |  |  |  | 2.3 | 2017-01-11 20:46 | EDITOR
1228 | Mark RISON | 218 | 2 | 9.6.29.1 | 54 | 15 | T | Y | 54.15 | 15 | 9.6.29.1 |  | J | Ganesh Venkatesan | 11-16/827r2 | 29 | I don't think a Time Priority column is included if the answer is never Yes | Delete this column | REJECTED (EDITOR: 2016-09-10 07:04:45Z) Time Priority is a necessary property of all 802.11 action frames to determine how the frame is queued for transmission. | EDITOR | LB218 |  |  |  |  | 2.4 | 2017-01-11 20:46 | EDITOR
1260 | Mark RISON | 218 | 2 | 10.57 | 59 | 43 | E | Y | 59.43 | 43 | 10.57 |  | A |  |  | 23 | It says "of SYNRA" | Change to "of a SYNRA" | ACCEPTED (EDITOR: 2016-05-12 00:17:26Z) | EDITOR | LB218 |  |  |  |  | 2.1 | 2017-01-11 20:46 | EDITOR
1219 | Mark RISON | 218 | 2 | 9.4.2.220 | 51 | 22 | T | Y | 51.22 | 22 | 9.4.2.220 |  | V | Ganesh Venkatesan | 11-16/827r2 | 29 | What is the difference between "not supported" and "not implemented"? | Clarify | REVISED (EDITOR: 2016-09-10 07:02:12Z) Incorporate editor instructions in 11-16/827r2. | EDITOR | LB218 |  |  |  |  | 2.4 | 2017-01-11 20:46 | EDITOR
1220 | Mark RISON | 218 | 2 | 9.4.2.220 | 51 | 22 | T | Y | 51.22 | 22 | 9.4.2.220 |  | V | Ganesh Venkatesan | 11-16/827r2 | 29 | What is the difference between "not activated" and "not operational"? | Clarify | REVISED (EDITOR: 2016-09-10 07:03:22Z) Incorporate editor instructions in 11-16/827r3. | EDITOR | LB218 |  |  |  |  | 2.4 | 2017-01-11 20:46 | EDITOR
1221 | Mark RISON | 218 | 2 | 9.4.2.221 | 52 | 1 | E | Y | 52.01 | 1 | 9.4.2.221 |  | A |  |  | 23 | It says "parameters" | Change to "Parameters" | ACCEPTED (EDITOR: 2016-05-11 23:36:14Z) | EDITOR | LB218 |  |  |  |  | 2.1 | 2017-01-11 20:46 | EDITOR
1222 | Mark RISON | 218 | 2 | 9.4.2.221 | 52 | 5 | E | Y | 52.05 | 5 | 9.4.2.221 |  | A |  |  | 23 | It says "parameters" | Change to "Parameters" | ACCEPTED (EDITOR: 2016-05-11 23:36:46Z) | EDITOR | LB218 |  |  |  |  | 2.1 | 2017-01-11 20:46 | EDITOR
1223 | Mark RISON | 218 | 2 | 9.4.2.221 | 52 | 5 | T | Y | 52.05 | 5 | 9.4.2.221 |  | A |  |  | 28 | It says "16" | Change to "12" | ACCEPTED (EDITOR: 2016-05-20 03:39:46Z) | EDITOR | LB218 |  |  |  |  | 2.4 | 2017-01-11 20:46 | EDITOR
1224 | Mark RISON | 218 | 2 | 9.4.2.221 | 52 | 14 | T | Y | 52.14 | 14 | 9.4.2.221 |  | V | Donald Eastlake | 11-16/921r4 | 29 | Here the bits are labelled b1 and b2, but above they are b0 and b1 | Change to b0 and b1. Also make the case consistent | REVISED (EDITOR: 2016-09-10 20:10:36Z) Change to "B0" and "B1". | EDITOR | LB218 |  |  |  |  | 2.4 | 2017-01-11 20:46 | EDITOR
1225 | Mark RISON | 218 | 2 | 9.4.2.221 | 52 | 16 | T | Y | 52.16 | 16 | 9.4.2.221 |  | A | Donald Eastlake | 11-16/921r4 | 29 | The GGRP can't ever be set to 0, because this is a reserved value | Delete this sentence | ACCEPTED (EDITOR: 2016-09-10 20:11:47Z) | EDITOR | LB218 |  |  |  |  | 2.4 | 2017-01-11 20:46 | EDITOR
1240 | Mark RISON | 218 | 2 | 10.24.10.2 | 57 | 18 | E | Y | 57.18 | 18 | 10.24.10.2 |  | A |  |  | 23 | It says "block Ack" | Change to "block ack" | ACCEPTED (EDITOR: 2016-05-11 23:43:04Z) | EDITOR | LB218 |  |  |  |  | 2.1 | 2017-01-11 20:46 | EDITOR
1227 | Mark RISON | 218 | 2 | 9.4.2.221 | 52 | 19 | T | Y | 52.19 | 19 | 9.4.2.221 |  | V | Donald Eastlake |  | 32 | This whole para is a car crash: - the format if the GG mode is unsolicited retry is not specified - first two sentences should be compressed into one - is the BS really advisory only? If the AP is going to use this number of buffers, then the STAs need to support this too (but then I don't know what they do if 0 is indicated) - should not "imply" stuff, should specify stuff (see TGmc/D5.0 resolution for wording fixes in the area of the BA(R) subfields) - the text refers to BASSC but the field is actually the BASSN (but the xref only describes an SSN field, not a BASSN field) | As it says in the comment | REVISED (EDITOR: 2016-11-02 20:56:34Z) This clause has been extensively modified in Draft 2.4 and the task group believes those changes address this comment. | EDITOR | LB218 |  |  |  |  | 2.5 | 2017-01-11 20:46 | EDITOR
1217 | Mark RISON | 218 | 2 | 9.4.2.220 | 51 | 22 | E | Y | 51.22 | 22 | 9.4.2.220 |  | V |  |  | 23 | The bits here are shown as b3 and b4 but were B3 and B4 above | Be consistent (either lowercase everywhere or nowhere) | REVISED (EDITOR: 2016-05-11 23:33:25Z) Use upper case. | EDITOR | LB218 |  |  |  |  | 2.1 | 2017-01-11 20:46 | EDITOR
1229 | Mark RISON | 218 | 2 | 9.6.29.2 | 54 | 19 | E | Y | 54.19 | 19 | 9.6.29.2 |  | V |  |  | 23 | It says "a GLK-GCR action frame" | Change to "a GLK Action frame" (2 fixes) | REVISED (EDITOR: 2016-05-11 23:38:44Z) Fix the one instance. | EDITOR | LB218 |  |  |  |  | 2.1 | 2017-01-11 20:46 | EDITOR
1230 | Mark RISON | 218 | 2 | 9.6.29.2 | 54 | 24 | E | Y | 54.24 | 24 | 9.6.29.2 |  | A |  |  | 23 | It says "GLK-GCR Action" | Change to "GLK Action" | ACCEPTED (EDITOR: 2016-05-11 23:39:46Z) | EDITOR | LB218 |  |  |  |  | 2.1 | 2017-01-11 20:46 | EDITOR
1231 | Mark RISON | 218 | 2 | 10.2.8 | 55 | 17 | T | Y | 55.17 | 17 | 10.2.8 |  | V | Mark Hamilton |  | 32 | I don't understand what "also" means here in terms of the 5th para in the baseline | Clarify | REVISED (EDITOR: 2016-11-04 23:00:29Z) This sentence applies to transmitting a group addressed message, and therefore makes more sense following the 4th paragraph. Change the editing instructions at P55.16 to say "fourth" instead of "fifth" and move this editing instruction and text to be before the instructions for cited text in 10.2.8 (just above), which is referencing the 5th paragraph. | EDITOR | LB218 |  |  |  |  | 2.5 | 2017-01-11 20:46 | EDITOR
1232 | Mark RISON | 218 | 2 | 10.2.8 | 55 | 7 | T | Y | 55.07 | 7 | 10.2.8 |  | V | Mark Hamilton | 11-16/1533r1 | 34 | What is a "filtered" DA field? | Do not insert the word "filtered" here | REVISED (EDITOR: 2016-11-10 21:11:48Z) Replace "When the Address 1 field or a filtered DA field contains a group address and the receiver is a non-GLK STA, address filtering is performed by comparing …" with "In the case of a non-GLK STA receiver, when the Address 1 field or DA field contains a group address, address filtering is performed by comparing …". | EDITOR | LB218 | [5 empty] | 2017-01-11 20:46 | EDITOR
1233 | Mark RISON | 218 | 2 | 10.3.6 | 55 | 25 | T | Y | 55.25 | 25 | 10.3.6 |  | V | Donald Eastlake | 11-16/921r4 | 29 | This only applies to GLK STAs | Add "GLK" before "STA". In turn, fiddle with the previous sentence so the "that is not a SYNRA" only applies to GLK STAs | REVISED (EDITOR: 2016-09-10 20:22:27Z) Change last paragraph of 10.3.6 to "A STA shall discard an MPDU with a group address in the Address 1 field unless one of the following cases applies: (1) the value in the Address 1 field matches any value in the dot11GroupAddressesTable or matches the Broadcast address value, or (2) the STA is a GLK STA and the address in the Address 1 field is a SYNRA. A GLK STA shall process an MPDU with a SYNRA in the Address 1 field as described in 10.58 (SYNRA address filtering operation)." | EDITOR | LB218 |  |  |  |  | 2.4 | 2017-01-11 20:46 | EDITOR
1234 | Mark RISON | 218 | 2 | 10.24.3 | 56 | 14 | T | Y | 56.14 | 14 | 10.24.3 |  | V | Ganesh Venkatesan | 11-16/827r2 | 29 | Yeah, but this may be 0, so then the originator (i.e. the AP) shall not transmit more than 0 frames? | Explain how 0 works in this case | REVISED (EDITOR: 2016-09-10 07:05:51Z) Incorporate editor instructions in 11-16/827r2. | EDITOR | LB218 |  |  |  |  | 2.4 | 2017-01-11 20:46 | EDITOR
1235 | Mark RISON | 218 | 2 | 10.24.3 | 56 | 21 | T | Y | 56.21 | 21 | 10.24.3 |  | A | Ganesh Venkatesan | 11-16/1257r2 | 32 | It says "GCR block ack retransmission policy" | Change "GCR" to "GLK-GCR" | ACCEPTED (EDITOR: 2016-11-06 00:45:39Z) | EDITOR | LB218 |  |  |  |  | 2.5 | 2017-01-11 20:46 | EDITOR
1236 | Mark RISON | 218 | 2 | 10.24.6 | 56 | 33 | T | Y | 56.33 | 33 | 10.24.6 |  | V | Ganesh Venkatesan | 11-16/1257r2 | 32 | "shall be set to xy" -- is this clear enough in terms of bit ordering? | Change to "with b$n set to x and b$m set to y" | REVISED (EDITOR: 2016-11-06 00:49:36Z) Change the binary representation of the bits to decimal. | EDITOR | LB218 |  |  |  |  | 2.5 | 2017-01-11 20:46 | EDITOR
1237 | Mark RISON | 218 | 2 | 10.24.6 | 56 | 33 | T | Y | 56.33 | 33 | 10.24.6 |  | V | Ganesh Venkatesan | 11-16/1257r4 | 33 | The "shall be set to 0 otherwise" behaviour has been lost | Add this to the end of the subclause | REVISED (EDITOR: 2016-11-08 04:28:28Z) Make changes to Clause 10.24.6 as shown in 11-16/1257r4. | EDITOR | LB218 |  |  |  |  | 2.5 | 2017-01-11 20:46 | EDITOR
1226 | Mark RISON | 218 | 2 | 9.4.2.221 | 52 | 19 | T | Y | 52.19 | 19 | 9.4.2.221 |  | V | Donald Eastlake | 11-16/921r4 | 29 | The GGRP is a 2-bit bitfield, so saying "is set to 1" is confusing | Change to "11" | REVISED (EDITOR: 2016-09-10 20:18:59Z) Change "If the GLK-GCR Retransmission Policy is set to 1 (block ack)" to "If the GLK-GCR Retransmission Policy indicates GLK-GCR block ack mode". | EDITOR | LB218 |  |  |  |  | 2.4 | 2017-01-11 20:46 | EDITOR

## LB212
CID | Commenter | LB | Draft | Clause Number(C) | Page(C) | Line(C) | Type of Comment | Part of No Vote | Page | Line | Clause | Duplicate of CID | Resn Status | Assignee | Submission | Motion Number | Comment | Proposed Change | Resolution | Owning Ad-hoc | Comment Group | Ad-hoc Status | Ad-hoc Notes | Edit Status | Edit Notes | Edited in Draft | Last Updated | Last Updated By
120 | Tomoko Adachi | 212 | 1 | 4.3.23.2 | 6 | 17 | T | Y | 6.17 | 17 | 4.3.23.2 |  | J | Donald Eastlake |  | 9 | Do all the three fields need to indicate the EPD support? The Capability Information seems to be enough. | Reconsider if all the three fields need to indicate the EPD support. If it is not necessary to use all three fields, select one and reflect the change throughout the draft. | REJECTED (EDITOR: 2015-09-14 13:50:54Z) It is useful to signal EPD support in DMG Beacon, so an EPD bit is allocated in the DMG STA Capabilities Information element. It is useful to signal EPD support in a Relay Search Response or RLS Reponse so an EPD bit is allocated in the Relay Capabilities. | EDITOR | LB212 |  |  |  |  | 1.3 | 2016-05-10 20:39 | EDITOR
16 | Graham Smith | 212 | 1 | 8.4.2.127.2 | 60 | 14 | T | Y | 60.14 | 14 | 8.4.2.127.2 |  | J | - |  | 1 | Fig 8-538 Same as my previous comments on EPD. You cannot squeeze this in it is too fundamental. | No EPD until you have a Plenary vote | REJECTED (TECHNICAL: 2015-05-14 19:04:49Z) The working group has approved this draft by well over 75% via a WG Letter Ballot. No plenary action is necessary. | EDITOR | LB212 |  |  |  |  | 1.1 | 2016-05-10 20:39 | EDITOR
434 | Joseph Levy | 212 | 1 | 4.5.4.5 | 12 | 12 | T | Y | 12.12 | 12 | 4.5.4.5 |  | V | Mark Hamilton | 11-15/1016r2 | 15 | Is the ISS SAP provided by the GLK AP or is it negotiated between two STAs? | Replace: "For a GLK AP, disassociation removes or disables the corresponding ISS SAP being provided by that GLK AP. The 802.1Q Bridge uses this information to disable bridging information for the non-AP STA." With: "In a GLK ESS, disassociation removes or disables all the corresponding ISS SAPs being used by the GLK STA the GLK STAs that it is disassociating with. In the case where a GLK STA disassociates with the BSS's GLK AP, all ISS SAPs provided by that GLK AP are removed or disabled. The 802.1Q Bridge uses this information to disable bridging information for the GLK STA." | REVISED (EDITOR: 2016-01-20 04:08:48Z) See 11-15/1016r2 | EDITOR | LB212 |  |  |  |  | 2 | 2016-05-10 20:39 | EDITOR
433 | Joseph Levy | 212 | 1 | 4.5.3.4 | 11 | 39 | T | Y | 11.39 | 39 | 4.5.3.4 |  | V | Mark Hamilton |  | 10 | It would improve readability if it were clear that the STA is moving between BSSs and that removal/disablement of the exiting ISS SAP in the "old" BSS is replaced with an new ISS SAP pair in the "new" BSS. | Replace: "In the GLK case when between different APs, such a BSS-transition results in the removal or disablement of the corresponding ISS SAP provided by the current GLK AP and the creation or enablement of a corresponding ISS SAP provided by the next GLK AP." With: "In the GLK case when a GLK STA moves from one BSS to another, such a BSS-transition results in the removal or disablement of the ISS SAP provided by the original BSS and the creation or enablement of a new ISS SAP in the BSS that the STA has moved to." | REVISED (EDITOR: 2015-09-15 14:19:31Z) Revised. Change the cited text to, "In the GLK case when a GLK STA moves from one BSS to another, such a BSS-transition results in the removal or disablement of the ISS SAP at each end of the GLK link between the STA and the original AP, and the creation or enablement of a new ISS SAP at each end of the new GLK link with the AP to which the STA has associated." | EDITOR | LB212 |  |  |  |  | 1.3 | 2016-05-10 20:39 | EDITOR
114 | Young Hoon Kwon | 212 | 1 | 8.4.2.171 | 46 | 22 | T | Y | 46.22 | 22 | 8.4.2.171 |  | V | - |  | 1 | "~GLK capabilities it may have" is a normative text, which is not allowed in chapter 8. | Delete the normative text. | REVISED (TECHNICAL: 2015-05-13 03:18:25Z) Replace "it may have if any" with "it has". | EDITOR | LB212 |  |  |  |  | 1.1 | 2016-05-10 20:39 | EDITOR
113 | Young Hoon Kwon | 212 | 1 | 8.3.2.1.2 | 38 | 28 | T | Y | 38.28 | 28 | 8.3.2.1.2 |  | V | David Kloper |  | 12 | "~ the RA may be a SYRA" is a normative text, which is not allowed in chapter 8. | Delete the text from "When a GLK AP data MPDU ~ the RA may be a SYNRA." | REVISED (EDITOR: 2015-11-11 23:02:55Z) "may" -> "might". Duplicate of CID 63. | EDITOR | LB212 |  |  |  |  | 1.4 | 2016-05-10 20:39 | EDITOR
112 | Young Hoon Kwon | 212 | 1 | 8.3.2.1.2 | 38 | 21 | T | Y | 38.21 | 21 | 8.3.2.1.2 |  | J | David Kloper |  | 12 | Requirements for DA or SA value for a frame sent by a GLK STA or non Data frame sent by a non-GLK STA is not clear. | Please clarify the requirements for DA or SA value for a frame sent by a GLK STA or non Data frame sent by a non-GLK STA. | REJECTED (EDITOR: 2015-11-11 23:01:26Z) Since this section is on Address fields in Data frames only, comment on non Data frames are not applicable. There is no restriction placed on GLK STA by this note, as it explicitly is clarifying for non-GLK STA, and GLK STA need no such restriction as they may be bridging traffic for any DA/SA, and not just restricted to RA/TA. | EDITOR | LB212 |  |  |  |  | 1.4 | 2016-05-10 20:39 | EDITOR
128 | Tomoko Adachi | 212 | 1 | B.4.3 | 66 |  | T | Y | 66 |  | B.4.3 |  | V | Donald Eastlake | 11-15/725r3 | 2 | Are GLK requirement and EPD requirement independent? I got a feeling that if a STA is GLK capable, then it may be EPD capable. | Clarify the relation between these two capabilities. | REVISED (EDITOR: 2015-09-09 19:51:53Z) The GLK and EPD requirements are independent. See 11-15/725r3, CID 308. | EDITOR | LB212 |  |  |  |  | 1.2 | 2016-05-10 20:39 | EDITOR
119 | Tomoko Adachi | 212 | 1 | 4.3.23.2 | 6 | 17 | E | N | 6.17 | 17 | 4.3.23.2 |  | V | Donald Eastlake |  | 10 | DMG Capability Information should be DMG Capabilities or DMG STA Capability Information. | Change DMG Capability Information to DMG Capabilities or DMG STA Capability Information. | REVISED (EDITOR: 2015-10-16 19:15:01Z) Change to "DMG STA Capability Information" | EDITOR | LB212 |  | Should be "DMG STA Capability Information". Text moving to 5.1.4. See CID 120. |  |  | 1.3 | 2016-05-10 20:39 | EDITOR
123 | Tomoko Adachi | 212 | 1 | 4.3.23.3 | 7 | 19 | T | Y | 7.19 | 19 | 4.3.23.3 |  | V | Ganesh Venkatesan | 11-16/138r2 | 18 | Which is item (c) explaining? | Clarify. | REVISED (EDITOR: 2016-01-21 19:33:31Z) Items (a), (b),(c) and (d) is a list of GCR properties that do not apply to GLK-GCR. See changes in 11-16/138r2. | EDITOR | LB212 |  |  |  |  | 2 | 2016-05-10 20:39 | EDITOR
124 | Tomoko Adachi | 212 | 1 | 4.3.23.1 | 5 | 26 | E | Y | 5.26 | 26 | 4.3.23.1 |  | V |  |  | 4 | I do not believe ISS used as ISS SAP means Initiator Sector Sweep. | Reconsider the term and change throughout the draft. Also add definition in 3.4. | REVISED (EDITOR: 2015-07-09 18:00:33Z) Spell out Internal Sublayer Service, 21 occurrances. | EDITOR | LB212 |  |  |  |  | 1.2 | 2016-05-10 20:39 | EDITOR
125 | Tomoko Adachi | 212 | 1 | 5.1.5.5a | 15 | 26 | T | Y | 15.26 | 26 | 5.1.5.5a |  | V | Mark Hamilton | 11-15/931r9 | 21 | What is CF in Figure 5-6a? That should not be Contention Free... It is not explained at all, either... | Clarify the term CF in Figure 5-6a. | REVISED (EDITOR: 2016-01-20 16:49:34Z) . See CID 208. | EDITOR | LB212 |  |  |  |  | 2 | 2016-05-10 20:39 | EDITOR
435 | Joseph Levy | 212 | 1 | 8.2.4.1.4 | 36 | 10 | E | Y | 36.1 | 10 | 8.2.4.1.4 |  | J |  |  | 4 | Improve the clarity of the use of the To DS=1, From DS=1 format use. | Replace: "This is the only valid combination for individually addressed Data frames transmitted by a mesh STA." With: "For mesh STAs this is the only valid combination for individually addressed Data frames. For GLK STAs this is a valid transmission format." | REJECTED (EDITOR: 2015-07-10 23:54:29Z) That this is a valid tranmission format for GLK STAs is implied by giving procedures for its use by GLK STAs as stated above in this table entry. | EDITOR | LB212 |  |  |  |  | 1.,2 | 2016-05-10 20:39 | EDITOR
127 | Tomoko Adachi | 212 | 1 | 8.3.2.1.4 | 40 | 36 | E | Y | 40.36 | 36 | 8.3.2.1.4 |  | V |  |  | 4 | The sentences starting from line 36 to the end of subclause 8.3.2.1.4 are about how to set the Duration/ID field and not about the frame body. | Move the sentences starting from line 36 to the end of subclause 8.3.2.1.4 to the subclause on Duration/ID field. | REVISED (EDITOR: 2015-07-10 23:31:22Z) Add a new 5th level "8.3.2.1.5 Duration/ID field" just befor the cited line 36. | EDITOR | LB212 |  |  |  |  | 1.2 | 2016-05-10 20:39 | EDITOR
427 | Joseph Levy | 212 | 1 | 1.3 | 2 | 5 | E | Y | 2.05 | 5 | 1.3 |  | A | - |  | 1 | The use of the word "Define" is incorrect it should be "Defines" | change the sentence "Define the mechanisms for using communication..." to "Defines mechanisms to enable communication between IEEE 802.11 stations over the wireless medium to be used as a transit link in an 802.1Q Bridged LAN." | ACCEPTED (EDITOR: 2015-05-13 21:08:32Z) | EDITOR | LB212 |  |  |  |  | 1.1 | 2016-05-10 20:39 | EDITOR
118 | Tomoko Adachi | 212 | 1 | 4.3.23.1 | 6 | 9 | E | N | 6.09 | 9 | 4.3.23.1 |  | J | - |  | 1 | Between "need" and "only consider", "to" required? | As suggested in the comment. | REJECTED (EDITOR: 2015-05-13 22:13:46Z) Better English without the suggested change. | EDITOR | LB212 |  |  |  |  | 1.1 | 2016-05-10 20:39 | EDITOR
117 | Tomoko Adachi | 212 | 1 | 4.3.23.1 | 6 | 4 | E | N | 6.04 | 4 | 4.3.23.1 |  | V | - |  | 1 | Between "not equal" and "the DA", "to" required? | As suggested in the comment. | REVISED (EDITOR: 2015-05-13 22:09:55Z) See CID 336. | EDITOR | LB212 |  |  |  |  | 1.1 | 2016-05-10 20:39 | EDITOR
116 | Tomoko Adachi | 212 | 1 | 4.3.23.1 | 5 | 33 | E | N | 5.33 | 33 | 4.3.23.1 |  | J | - |  | 1 | The second sentence in the paragraph starting from line 33 is when the BSS is not requiring GLK support. | Add "When GKL support is not required by the BSS," before the sentence. | REJECTED (EDITOR: 2015-05-13 21:55:49Z) An AP may provide non-GLK service in the same BSS as it provides GLK service when both are required. It is therefore not correct to say "When GKL support is not required by the BSS,". | EDITOR | LB212 |  |  |  |  | 1.1 | 2016-05-10 20:39 | EDITOR
115 | Tomoko Adachi | 212 | 1 | 3.2 | 4 | 14 | E | N | 4.14 | 14 | 3.2 |  | A | - |  | 1 | The term "SYNRA" appears before it is described in subclause 3.4. | Change "The GCR Groupcast address is a SYNRA in GLK-GCR" to "The GCR Groupcast address is a synthetic receiver address (SYNRA) in GLK-GCR." (add also a period at the end). | ACCEPTED (EDITOR: 2015-05-13 21:26:52Z) | EDITOR | LB212 |  |  |  |  | 1.1 | 2016-05-10 20:39 | EDITOR
122 | Tomoko Adachi | 212 | 1 | 4.3.23.3 | 7 | 13 | E | N | 7.13 | 13 | 4.3.23.3 |  | V | Ganesh Venkatesan | 11-16/138r2 | 18 | It says "Features of GCR that do not apply to GLK-GCR are as follows:" But those listed below does not align to this sentence and explains the difference between GLK-GCR and GCR that do not apply to GLK-GCR. | Change the sentence to "The difference between GLK-GCR and GCR that do not apply to GLK-GCR are as follows:". | REVISED (EDITOR: 2016-01-21 19:31:29Z) See changes to 4.3.23.3 in submission 16/138. | EDITOR | LB212 |  |  |  |  | 2 | 2016-05-10 20:39 | EDITOR
121 | Tomoko Adachi | 212 | 1 | 4.3.23.2 | 6 | 22 | E | N | 6.22 | 22 | 4.3.23.2 |  | V | - |  | 1 | "An EPD STA ... announces whether non-EPD STAs are permitted to associate or peer with it." This should be done through the membership selector. | Add "through the membership selector" at the end of the sentence. | REVISED (EDITOR: 2015-05-13 22:22:22Z) Insert "through the membership selector" after "An EPD STA that transmits Beacon frames announces". | EDITOR | LB212 |  |  |  |  | 1.1 | 2016-05-10 20:39 | EDITOR
137 | Stephen McCann | 212 | 1 | Annex V | 78 | 2 | E | N | 78.02 | 2 | Annex V |  | V |  |  | 4 | What are the editorial instructions for this Annex. Are these new clauses to be added to Annex V? | Add a sentence of text to page 78 with the editors instructions for Annex V | REVISED (EDITOR: 2015-07-10 17:43:15Z) Add editing instruction to Annex Q: "Change text as follows:". Add editing instruction to Annex V: "Insert the following new subclause V.3.4:". | EDITOR | LB212 |  |  |  |  | 1.2 | 2016-05-10 20:39 | EDITOR
129 | Stephen McCann | 212 | 1 | 1.3 | 2 | 6 | E | N | 2.06 | 6 | 1.3 |  | A | - |  | 1 | It should be clarified that 802.1Q is an IEEE project the first time it is mentioned. | replace "802.1Q" with "IEEE 802.1Q" | ACCEPTED (EDITOR: 2015-05-13 21:09:40Z) | EDITOR | LB212 |  |  |  |  | 1.1 | 2016-05-10 20:39 | EDITOR
130 | Stephen McCann | 212 | 1 | 2 | 3 | 7 | E | N | 3.07 | 7 | 2 |  | V |  |  | 4 | The XXs in the year numbers need to be completed. | replace both occurances of "20XX" for 802.1AC and 802.1Qbz with the completed year numbers. | REVISED (EDITOR: 2015-07-09 16:59:36Z) Replace with references to current drafts. (No matter what we do we will have to update this later.) | EDITOR | LB212 |  |  |  |  | 1.2 | 2016-05-10 20:39 | EDITOR
131 | Stephen McCann | 212 | 1 | 1.2 | 2 | 6 | T | Y | 2.06 | 6 | 1.2 |  | V | Donald Eastlake |  | 9 | The term "transit link" (which is also in the amendment title) is not defined in the amendment. | Add a definition of "Transit link" to the definitions clause 3.2 or explain with an introductory paragraph. | REVISED (EDITOR: 2015-09-14 05:01:39Z) In the material inserted in clause 1.3, delete "transit". In the first sentence of 4.3.23.1, delete "transit". In the first sentence sentence of 4.3.23.4.1, replace "transit" with "a MAC". | EDITOR | LB212 |  |  |  |  | 1.3 | 2016-05-10 20:39 | EDITOR
132 | Stephen McCann | 212 | 1 | 4.3.23.4 | 7 | 23 | E | N | 7.23 | 23 | 4.3.23.4 |  | A | Ganesh Venkatesan |  | 8 | The title "SS es" should be expanded. | Change "SS es" to Service Sets | ACCEPTED (EDITOR: 2015-07-16 00:29:196Z) | EDITOR | LB212 |  |  |  |  | 1.3 | 2016-05-10 20:39 | EDITOR
126 | Tomoko Adachi | 212 | 1 | 5.1.5.5a | 15 | 26 | T | Y | 15.26 | 26 | 5.1.5.5a |  | J | Mark Hamilton | 11-15/0931r7 | 14 | What is SAP [] in Figure 5-6a? It is not explained at all. | Clarify the term SAP [] in Figure 5-6a. | REJECTED (EDITOR: 2015-11-22 00:42:55Z) Reject. "SAP []" is explained in the legend for the figure, to be the MAC SAP with the station vector. | EDITOR | LB212 |  |  |  |  | 1.4 | 2016-05-10 20:39 | EDITOR
106 | Yongho Seok | 212 | 1 | 9.42 | 55 | 5 | T | Y | 55.05 | 5 | 9.42 |  | V | David Kloper | 11-15/795r12 | 12 | "The AID bitmap subfield is a bit array indicating which receivers in the bitmap are to accept or exclude the MPDU. B40 corresponds to the AID equal to the AID offset, the next bit B41 will correspond to the AID offset plus 1, and the remaining bits will correspond to the sequential AIDs, with B47 corresponding to the AID offset plus 7. The structure of SYNRA type 0 control subfield is shown in Figure 9-91 (SYNRA Control field for SYNRA Type 0)." The behavior is not clear. I like to suggest the following changes even though I am not sure I correctly understand the proposed behaviors. "If the first bit (B40) of the AID bitmap is equal to 1, the AID Offset (B27 - B39) plus 0 indicates the AID of the receiver to accept or exclude the MPDU. If the last bit (B47) of the AID bitmap is equal to 1, the AID Offset (B27 - B39) plus 7 indicates the AID of the receiver to accept or exclude the MPDU." | Replace "B40 corresponds to the AID equal to the AID offset, the next bit B41 will correspond to the AID offset plus 1, and the remaining bits will correspond to the sequential AIDs, with B47 corresponding to the AID offset plus 7." with "If the first bit (B40) of the AID bitmap is equal to 1, the AID Offset (B27 - B39) plus 0 indicates the AID of the receiver to accept or exclude the MPDU. If the last bit (B47) of the AID bitmap is equal to 1, the AID Offset (B27 - B39) plus 7 indicates the AID of the receiver to accept or exclude the MPDU." | REVISED (EDITOR: 2015-11-11 23:24:28Z) Section rewritten. Submission in . | EDITOR | LB212 |  |  |  |  | 1.4 | 2016-05-10 20:39 | EDITOR
51 | Adrian Stephens | 212 | 1 | 5.1.1.3 | 13 | 25 | G | Y | 13.25 | 25 | 5.1.1.3 |  | A |  |  | 4 | "and there may be a Priority Control Point in a tag in the MSDU" -- informal and wrong use of "may" | Change "may" to "might" | ACCEPTED (EDITOR: 2015-05-14 23:41:18Z) | EDITOR | LB212 |  |  |  |  | 1.2 | 2016-05-10 20:39 | EDITOR
17 | Graham Smith | 212 | 1 | 10.2.7 | 72 | 10 | T | N | 58.7 | 10 | 10.2.7 |  | J | Mark Hamilton |  | 10 | The second para is descriptive and apears to set the reader up for some fundamental concepts. However, the actual PS changes are pretty minor, and they are "shalls". Maybe nice to have a background as to why the behavior was chosen but I am not sure it is needed. I think that the two paras, lines 16 and 19 and the note are more than sufficient and the second para may actually open up the 'shall' paras to question. I suggest that para 2 is deleted. | Delete para 2 | REJECTED (EDITOR: 2015-09-15 14:21:54Z) The paragraph has been modified to be a recommended practice, and is useful. | EDITOR | LB212 |  |  |  |  | 1.3 | 2016-05-10 20:39 | EDITOR
23 | Graham Smith | 212 | 1 | C | 82 | 42 | T | N | 82.42 | 42 | C |  | J | - |  | 1 | Same as my previous comments on EPD. You cannot squeeze this in it is too fundamental. | No EPD until you have a Plenary vote | REJECTED (TECHNICAL: 2015-05-14 19:04:49Z) The working group has approved this draft by well over 75% via a WG Letter Ballot. No plenary action is necessary. | EDITOR | LB212 |  |  |  |  | 1.1 | 2016-05-10 20:39 | EDITOR
22 | Graham Smith | 212 | 1 | B.4.4.2 | 80 | 9 | T | N | 80.09 | 9 | B.4.4.2 |  | J | - |  | 1 | Same as my previous comments on EPD. You cannot squeeze this in it is too fundamental. | No EPD until you have a Plenary vote | REJECTED (TECHNICAL: 2015-05-14 19:17:39Z) | EDITOR | LB212 |  |  |  |  | 1.1 | 2016-05-10 20:39 | EDITOR
21 | Graham Smith | 212 | 1 | 10.48 | 77 | 21 | T | N | 77.21 | 21 | 10.48 |  | J | - |  | 1 | Same as my previous comments on EPD. You cannot squeeze this in it is too fundamental. | No EPD until you have a Plenary vote | REJECTED (TECHNICAL: 2015-05-14 19:04:49Z) The working group has approved this draft by well over 75% via a WG Letter Ballot. No plenary action is necessary. | EDITOR | LB212 |  |  |  |  | 1.1 | 2016-05-10 20:39 | EDITOR
20 | Graham Smith | 212 | 1 | 10.47.2 | 76 | 14 | E | N | 76.14 | 14 | 10.47.2 |  | V |  |  | 4 | "...peering at a STA.."? Looking at it, ogling it, leering at it? Should it be "peering with a STA"? | "peering with a STA" | REVISED (EDITOR: 2015-07-10 17:48:33Z) Replace "peering at a STA" with "mesh peering with a STA". | EDITOR | LB212 |  |  |  |  | 1.2 | 2016-05-10 20:39 | EDITOR
18 | Graham Smith | 212 | 1 | 10.47.1 | 75 | 41 | E | N | 75.41 | 41 | 10.47.1 |  | J |  |  | 4 | "For a non-GLK STA dot11GeneralLinkImplemented is false or not present". Really? So pleased you pointed that out, I would never have inferred that. Must make a special note of that. | Delete cited sentence. | REJECTED (EDITOR: 2015-07-10 21:33:09Z) The sentence cites does not logically follow from the previous sentence. Thus it is logically necessary to retain the sentence. | EDITOR | LB212 |  |  |  |  | 1.2 | 2016-05-10 20:39 | EDITOR
19 | Graham Smith | 212 | 1 | 10.47.2 | 76 | 11 | E | Y | 76.11 | 11 | 10.47.2 |  | V |  |  | 4 | "...geometric mean, and composite link rate, and the standard deviation of the link rate." A bit confusing, did you mean "...geometric mean link rate, composite link rate, and the standard deviation of the link rate."? | ...geometric mean link rate, composite link rate, and the standard deviation of the link rate. | REVISED (EDITOR: 2015-07-10 17:50:33Z) Replace "the minimum, average, geometric mean, and composite link rate, and the standard deviation of the link rate" with "the minimum, average, geometric mean, and standard deviation of a windowed set of link rate samples, and a composite link rate.". | EDITOR | LB212 |  |  |  |  | 1.2 | 2016-05-10 20:39 | EDITOR
15 | Graham Smith | 212 | 1 | 8.4.2.127.2 | 59 | 13 | T | Y | 59.13 | 13 | 8.4.2.127.2 |  | J | - |  | 1 | Fig 8-500 Same as my previous comments on EPD. You cannot squeeze this in it is too fundamental. | No EPD until you have a Plenary vote | REJECTED (TECHNICAL: 2015-05-14 19:04:49Z) The working group has approved this draft by well over 75% via a WG Letter Ballot. No plenary action is necessary. | EDITOR | LB212 |  |  |  |  | 1.1 | 2016-05-10 20:39 | EDITOR
107 | Yongho Seok | 212 | 1 | 9.42 | 55 | 31 | T | Y | 55.31 | 31 | 9.42 |  | V | David Kloper | 11-15/795r12 | 12 | What is an AID Vector? And, what is a format of the AID Vector? I can not find any AID Vector information from Clause 8.3.2.1.4. | Please include the format of the AID Vector. | REVISED (EDITOR: 2015-11-11 23:27:21Z) Section rewritten. Submission in 11-15/795r12. | EDITOR | LB212 |  |  |  |  | 1.4 | 2016-05-10 20:39 | EDITOR
111 | Yongho Seok | 212 | 1 | 10.2.7 | 58 | 21 | T | Y | 58.21 | 21 | 10.2.7 |  | V | Mark Hamilton | 11-15/0931r7 | 14 | "Any frame, including a group addressed frame, destined for a GLK non-AP STA in PS mode shall be transmitted by the AP with an individually addressed MPDU." How is a group addressed frame transmitted with an individually addressed MPDU? Does it mean the DMS (Directed Multicast Service)? | Please clarify the way to transmit the group addressed frame transmitted with an individually addressed MPDU. | REVISED (EDITOR: 2015-11-22 00:16:15Z) Add to the end of the sentence ", using either the four address format or a Basic A-MSDU format." | EDITOR | LB212 |  |  |  |  | 1.4 | 2016-05-10 20:39 | EDITOR
432 | Joseph Levy | 212 | 1 | 4.5.3.3 | 11 | 28 | T | Y | 11.28 | 28 | 4.5.3.3 |  | V | - |  | 1 | It is not clear that the statement regarding the 802.1Q Bridge only applies to the GLK case and it is not clear that the associated non-AP STA in this case is a GLK STA | Add: "For the GLK case", to the beginning of the sentence and clarify that the non-AP STA is a GLK STA if the STA is used for bridging. | REVISED (TECHNICAL: 2015-05-12 03:06:36Z) Add "In the GLK case," to the beginning of the sentence to clarify that the non-AP STA is a GLK STA. | EDITOR | LB212 |  |  |  |  | 1.1 | 2016-05-10 20:39 | EDITOR
108 | Yongho Seok | 212 | 1 | 9.42 | 56 | 17 | T | Y | 56.17 | 17 | 9.42 |  | V | David Kloper | 11-15/795r12 | 12 | What is a format of the Extended SYNRA AID list? What is an Extended SYNRA AID list? And, what is a format of the Extended SYNRA AID list? I can not find any Extended SYNRA AID list information from Clause 8.3.2.1.4. | Please include the format of the Extended SYNRA AID list. | REVISED (EDITOR: 2015-11-11 23:29:24Z) Section rewritten. Submission in 11-15/795r12. | EDITOR | LB212 |  |  |  |  | 1.4 | 2016-05-10 20:39 | EDITOR
136 | Stephen McCann | 212 | 1 | 8.3.2.1.2 | 39 | 3 | E | N | 39.03 | 3 | 8.3.2.1.2 |  | A |  |  | 4 | The SYRNA type table needs a Table heading | Add a Table title to the table at the top of page 39 | ACCEPTED (EDITOR: 2015-07-10 23:40:46Z) | EDITOR | LB212 |  |  |  |  | 1.2 | 2016-05-10 20:39 | EDITOR
105 | Yongho Seok | 212 | 1 | 9.42 | 54 | 40 | E | Y | 54.4 | 40 | 9.42 |  | A |  |  | 4 | "the EI subfield is 0" Typo, please change it to E/I subfield. | Replace "EI subfield" to "E/I subfield". | ACCEPTED (EDITOR: 2015-07-10 22:41:18Z) | EDITOR | LB212 |  |  |  |  | 1.2 | 2016-05-10 20:39 | EDITOR
104 | Yongho Seok | 212 | 1 | C |  |  | E | Y |  |  | C |  | V | - |  | 1 | Syntax error on Annex C. Replace '┬í+/-' with '"' throughout Annex C. | Replace '┬í+/-' with '"' throughout Annex C. | REVISED (EDITOR: 2015-05-13 23:57:23Z) We think the problem is that the close quotes on quoted strings in Annex C are curly close double quotes rather than upright/ASCII double quotes, Replace with ASCII double quotes. | EDITOR | LB212 |  |  |  |  | 1.1 | 2016-05-10 20:39 | EDITOR
103 | Yongho Seok | 212 | 1 | 5.1.4 | 13 | 34 | T | Y | 13.34 | 34 | 5.1.4 |  | J | Mark Hamilton | 11-15/931r9 | 16 | When AP and all associated STAs support the EPD, which MSDU format is used for DATA Encapsulated Management frames (such as TDLS Setup Request/Response/Confirm)? According to 5.1.4, it seems that EPD shall be used for any DATA frames. But, because current DATA Encapsulated Management frames are based on LLC/SNAP, the EPD does not support the TDLS, RLQP, FST and Remote Request/Response. | Please clarify whether the EPD can support the TDLS, RLQP, FST and Remote Request/Response. | REJECTED (EDITOR: 2016-01-20 16:48:09Z) Data Encapsulated Management frames (TDLS and FST) will be converted as necessary between EPD/LPD by the AP as with any other Data frame. RLQP are not Data frames so EPD/LPD do not apply. | EDITOR | LB212 | Needs submission | Need to update Appendix H !!! |  |  | 2 | 2016-05-10 20:39 | EDITOR
102 | Yongho Seok | 212 | 1 | 3.2 | 4 | 17 | E | N | 4.17 | 17 | 3.2 |  | V | - |  | 1 | "serial unicast: The sequential transmission of an MPDU by a STA to a set of individually addressed RAs in lieu of a single transmission to a group addressed RA." "lieu" is a typo. Fix it. | "lieu" is a typo. Fix it. | REVISED (EDITOR: 2015-09-09 20:01:43Z) - Replace "in lieu of" with "instead of" | EDITOR | LB212 |  |  |  |  | 1.2 | 2016-05-10 20:39 | EDITOR
109 | Yongho Seok | 212 | 1 |  |  |  | T | Y |  |  |  |  | J | - |  | 1 | The EPD is useful to reduce a header overhead of the LPD. I am curious whether the EPD is in a scope of the PAR. "This amendment specifies protocols, procedures, and managed objects to enhance the ability of IEEE P802.11 media to provide internal connections as transit links within IEEE Std 802.1Q bridged networks." If the EPD is designed for the PAR of 11ak, the support of the GLK shall be pre-required for the support of the EPD. And, move the capability indication of the EPD from the Capabilities element (8.4.1.4) to the GLK Capabilities element (8.4.2.171). | Remove the EPD or change the GLP as the pre-requirement of the EPD. | REJECTED (TECHNICAL: 2015-05-11 18:14:24Z) - The application of EPD, which is an existing IEEE 802 facility, enhances the ability of P802.11 media to provide 802.1Q compliant transit links and thus is within the scope of the PAR. The group feels this is also useful for non-GLK stations and, since it is always optional, it imposes no mandatory requirements. | EDITOR | LB212 |  |  |  |  | 1.1 | 2016-05-10 20:39 | EDITOR
428 | Joseph Levy | 212 | 1 | 4.3.5.1 | 5 | 7 | T | Y | 5.07 | 7 | 4.3.5.1 |  | J | Mark Hamilton | 11-15/931r9 | 16 | It would improve the readability of the text if DS concepts section was better separated from the GLK concepts. Hence I think the use of non-GLK operation does not belong in this section as it is currently done. I think it should be made clear that for non-GLK STAs the only way interconnect BSSs is by use of the DS, forming an ESS and for GLK STAs there are two ways to interconnect infrastructure BSS. By using the DS or by GLK operation. | Rewrite the paragraph so that the means of interconnecting BSSs are clear for the case of a Non-GLK STA and that of a GLK STA. | REJECTED (EDITOR: 2016-01-20 17:06:14Z) The comment fails to identify changes in sufficient detail so that the specific wording of the changes that will satisfy the commenter can be determined. | EDITOR | LB212 |  |  |  |  | 2 | 2016-05-10 20:39 | EDITOR
429 | Joseph Levy | 212 | 1 | 4.3.7 | 5 | 18 | T | Y | 5.18 | 18 | 4.3.7 |  | V | Joseph Levy | 11-16/166re3 | 18 | The way this sentence reads a portal is not allowed in the architecture of GLK. While it is true that GLK does allow for the direct connection of GLK STAs to 802.1Q bridges, I don't believe the architecture disallows the use of portals in a ESS containing GLK STAs. If this statement is true, then I think the text needs to be improved to make this clear. | Clarify that a portal may exist in an ESS containing GLK STAs. | REVISED (EDITOR: 2016-01-21 18:47:53Z) Replace existing figures with those provided in 11-16/166r3. | EDITOR | LB212 |  |  |  |  | 2 | 2016-05-10 20:39 | EDITOR
436 | Joseph Levy | 212 | 1 | 8.3.2.1.2 | 38 | 8 | E | Y | 38.08 | 8 | 8.3.2.1.2 |  | V |  |  | 4 | Make the note read better | Replace: "NOTE--Because a SYNRA is not a valid DA, the use of the SYNRA as an RA is not ambiguous." With: "NOTE-- The use of the SYNRA as an RA is not ambiguous, as a SYNRA is not a valid DA." | REVISED (EDITOR: 2015-07-10 23:47:29Z) - See CID 307. | EDITOR | LB212 |  |  |  |  | 1.2 | 2016-05-10 20:39 | EDITOR
430 | Joseph Levy | 212 | 1 | 4.2.23.4.3 | 10 | 1 | T | Y | 10.01 | 1 | 4.2.23.4.3 |  | V | Joseph Levy | 11-16/166r3 | 18 | The GLK ESS figure is confusing, what is included in the GLK ESS, is it everything shown? Which STAs are GLK STAs and which STAs are non-GLK STAs? I think this figure needs to be improved. | Clarify Figure 4-14c, so that it is clear which STAs are GLK STAs and which may or may not be GLK STAs. Also clarify what is included or can be included in a GLK ESS. | REVISED (EDITOR: 2016-01-21 18:49:03Z) Replace existing figures with those provided in 11-16/166r3 | EDITOR | LB212 |  |  |  |  | 2 | 2016-05-10 20:39 | EDITOR
431 | Joseph Levy | 212 | 1 | 4.5.2.1 | 11 | 8 | T | Y | 11.08 | 8 | 4.5.2.1 |  | V | Mark Hamilton | 11-15/931r9 | 16 | The DS may be used by GLK and non-GLK STAs, when the STAs are operating in a non-GLK ESS or when operating in the non-GLK portion of a GLK ESS. This is not clear in the text. | Clarify the text that the primary service for STAs operating in a non-GLK mode is the DSS and that GLK STAs my operate in both non-GLK and GLK modes. | REVISED (EDITOR: 2016-01-20 17:07:06Z). Add definition "general link (GLK) station (STA): A STA that is using the GLK facility." By convention, "GLK STA" means it is operating in GLK mode, so the two situations are already separated. In 10.47.2, replace "For a GLK STA, dot11GLKImplemented is true. For a non-GLK STA, dot11GLKImplemented is false or not present." with "dot11GLKImplemented is true if and only if a STA implements the GLK facility.". | EDITOR | LB212 |  |  |  |  | 2 | 2016-05-10 20:39 | EDITOR
437 | Joseph Levy | 212 | 1 | 13.11.1 | 64 | 7 | T | Y | 64.07 | 7 | 13.11.1 |  | V | Donald Eastlake |  | 11 | It is not clear GLK mesh STAs need not have access to a DS. Only Non-GLK mesh STAs must have access to a DS to be called a mesh gate. | Replace: "Non-GLK mesh STAs that have access to a DS and GLK mesh STAs are called mesh gates." With: "A mesh gate is either a GLK mesh STA attached to a bridge or a Non-GLK mesh STA that has access to a DS." | REVISED (EDITOR: 2015-11-12 03:41:57Z) Replace with "A mesh gate is either a GLK mesh STA attached to a bridge or a mesh STA that has access to a DS." | EDITOR | LB212 |  |  |  |  | 1.4 | 2016-05-10 20:39 | EDITOR
110 | Yongho Seok | 212 | 1 | 9.43 | 57 | 18 | T | Y | 57.18 | 18 | 9.43 |  | J | David Kloper |  | 12 | "Address 1 is the MAC address of the immediate destination STA (the receiver of the MPDU) or a SYNRA" When the Address 1 is the SYNRA and the A-MSDU is present, the Ack Policy subfield in QoS Control field is No ACK or Block ACK? Please specify the Ack Policy when the Address 1 is set to the SYNRA. | Please specify the Ack Policy when the Address 1 is set to the SYNRA. | REJECTED (EDITOR: 2015-11-11 23:31:31Z) No change to usage of Ack Policy by groupcast frames is being suggested in this section. | EDITOR | LB212 |  |  |  |  | 1.4 | 2016-05-10 20:39 | EDITOR
160 | Mark Hamilton | 212 | 1 | 4.5.4.5 | 12 | 13 | E | N | 12.13 | 13 | 4.5.4.5 |  | A | Donald Eastlake |  | 11 | Typo: should be "Bridges" | Add the missing 's' | ACCEPTED (EDITOR: 2015-11-12 02:24:40Z) - Already fixed in D1.3. | EDITOR | LB212 | Needs submission |  |  |  | 1.4 | 2016-05-10 20:39 | EDITOR
165 | Mark Hamilton | 212 | 1 | 8.3.3.6 | 42 | 6 | T | Y | 42.06 | 6 | 8.3.3.6 |  | A | Ganesh Venkatesan | 11-15/0796r7 | 14 | The (Re)Assocation Response frames need to carry GLK-GCR information. | Add GLK-GCR Response element to Assocaiation and Reassociation Response frames in 8.3.3.6 and 8.3.3.8 | ACCEPTED (EDITOR: 2015-11-21 21:34:53Z) | EDITOR | LB212 |  |  |  |  | 1.4 | 2016-05-10 20:39 | EDITOR
171 | Mark Hamilton | 212 | 1 | 10.2.7 | 58 | 10 | E | Y | 58.1 | 10 | 10.2.7 |  | A |  |  | 4 | Pluralism error | Change "a STAs using GLK links" to "a STA using a GLK link" | ACCEPTED (EDITOR: 2015-07-10 22:22:28Z) | EDITOR | LB212 |  |  |  |  | 1.2 | 2016-05-10 20:39 | EDITOR
140 | Mark Hamilton | 212 | 1 | 1.3 | 2 | 5 | E | N | 2.05 | 5 | 1.3 |  | A | - |  | 1 | Typo: should be "Defines" | Change "Define" to "Deinfes" | ACCEPTED (EDITOR: 2015-05-13 21:08:49Z) | EDITOR | LB212 |  |  |  |  | 1.1 | 2016-05-10 20:39 | EDITOR
170 | Mark Hamilton | 212 | 1 | 10.3.5.3 | 58 | 27 | T | Y | 58.27 | 27 | 10.3.5.3 |  | V | Joseph Levy | 11-15/540r8 | 20 | Nowhere do we say that an AP with GLK or EPD required, shall refuse to associate with a non-AP STA that does not have the matching feature(s) implemented (as indicated in the Capabilities). | This should probably be added in 10.3.5.3 and 10.3.5.5 | REVISED (EDITOR: 2016-01-21 21:53:55Z) Adjust this figure to correspond to the role specific portion of the figure on page 14 of 11-15/540r8. | EDITOR | LB212 |  |  |  |  | 2 | 2016-05-10 20:39 | EDITOR
169 | Mark Hamilton | 212 | 1 | 9.24.3 | 53 | 18 | E | Y | 53.18 | 18 | 9.24.3 |  | A |  |  | 4 | The baseline text uses parentheses, not square brackets for (Re)Association | Change to "(Re)". Also at P59.10. | ACCEPTED (EDITOR: 2015-07-10 23:11:51Z) | EDITOR | LB212 |  |  |  |  | 1.2 | 2016-05-10 20:39 | EDITOR
168 | Mark Hamilton | 212 | 1 | 9.2.8 | 52 | 7 | E | Y | 52.07 | 7 | 9.2.8 |  | A |  |  | 4 | Baseline text incorrectly copied | Insert "filtering" to match baseline | ACCEPTED (EDITOR: 2015-07-10 23:16:40Z) | EDITOR | LB212 |  |  |  |  | 1.2 | 2016-05-10 20:39 | EDITOR
153 | Mark Hamilton | 212 | 1 | 4.3.23.2 | 6 | 13 | E | Y | 6.13 | 13 | 4.3.23.2 |  | A | - |  | 1 | Best to clarify we mean within 802.11 | Insert, thus: "... (LPD) is the default format of 802.11 MSDUs. EtherType Protocol Discrimiation (EPD) is only used within 802.11 where it is known ..." | ACCEPTED (EDITOR: 2015-05-13 22:18:06Z) | EDITOR | LB212 |  |  |  |  | 1.1 | 2016-05-10 20:39 | EDITOR
166 | Mark Hamilton | 212 | 1 | 8.4.2.171 | 46 | 20 | T | Y | 46.2 | 20 | 8.4.2.171 |  | A |  |  | 4 | It's an "Assocation Request" not an "Associate" frame. | Change "Associate" to "Association Request" and "Reassociate" to "Reassociation Request" | ACCEPTED (EDITOR: 2015-07-10 23:21:53Z) | EDITOR | LB212 |  |  |  |  | 1.2 | 2016-05-10 20:39 | EDITOR
157 | Mark Hamilton | 212 | 1 | 4.3.23.4.2 | 7 | 32 | T | Y | 7.32 | 32 | 4.3.23.4.2 |  | V | Mark Hamilton |  | 10 | This sentence leaves the reading thinking GLK STAs _directly_ provide ISS SAPs, which they don't. | Change "Each participating STA provides the MAC service via ISS SAPs." to "Each participating STA provides the GLK MAC service which is them mapped to one or more ISS SAPs.". | REVISED (EDITOR: 2015-09-15 14:16:24Z) Accept but fix the typo. | EDITOR | LB212 |  |  |  |  | 1.3 | 2016-05-10 20:39 | EDITOR
164 | Mark Hamilton | 212 | 1 | 6.3.3.2.2 | 22 | 1 | T | Y | 22.01 | 1 | 6.3.3.2.2 |  | V | - |  | 1 | Why would a scanning STA care if the BSS is a "non-GLK BSS"? It can need GLK, or not care either way. There is no need for the third choice. Further, there is no such term as "GLK BSS" | Change the Description to: "If 1, a BSS in which the AP supports GLK is requested. If 2, the GLK nature of the BSS is ignored." | REVISED (TECHNICAL: 2015-05-13 03:23:14Z) Change Type to "Enumeration". Change Valid Range to two values: "GLK_SUPPORTED" and "GLK_UNSPECIFIED". Change Description to "If GLK_SUPPORTED, a BSS in which the AP supports GLK is requested. If GLK_UNSPECIFIED, the GLK nature of the BSS is ignored." | EDITOR | LB212 |  |  |  |  | 1.1 | 2016-05-10 20:39 | EDITOR
163 | Mark Hamilton | 212 | 1 | 5.1.5.4 | 15 | 16 | T | Y | 15.16 | 16 | 5.1.5.4 |  | A | Donald Eastlake |  | 9 | The mesh STA architectural models need to say "Non-GLK" also | Change 5.1.5.4 and 5.1.5.5 similarly to the changes in 5.1.5.3. | ACCEPTED (EDITOR: 2015-09-15 01:50:38Z) | EDITOR | LB212 |  |  |  |  | 1.3 | 2016-05-10 20:39 | EDITOR
133 | Stephen McCann | 212 | 1 | 4.3.23.4.3 | 9 | 7 | T | Y | 9.07 | 7 | 4.3.23.4.3 |  | V | Donald Eastlake |  | 11 | I don't think the words "roughly replaced" are appropriate in this amendment. Either the DS is replaced or not. | Modify the word "roughly" or re-write this clause, e.g. "Within a GLK ESS, the DS is replaced by an IEEE 802.1Q conformant network...". Also see clause 4.6 for some suitable text P12L23 | REVISED (EDITOR: 2015-11-12 03:25:41Z) Fixed in D1.3, see CID 7. | EDITOR | LB212 |  |  |  |  | 1.4 | 2016-05-10 20:39 | EDITOR
161 | Mark Hamilton | 212 | 1 | 5.1 | 13 | 2 | T | Y | 13.02 | 2 | 5.1 |  | A | - |  | 1 | [Note: this comment was also submitted on the REVmc Sponsor Ballot, so it may already be done in the updated baseline.] With the introduction of EPD support (in some situations), 802.11 now can support a variety of LLC sublayer protocols/entities, not just LLC. Saying that the 802.11 MAC's purpose is to deliver MSDUs between two LLC entities is too limiting. The term "LLC sublayer entities" is more generic (and aligns with 802-2014). | Change "LLC entities" to "LLC sublayer entities", "LLC entity" to "LLC sublayer entity" and "LLC PDUs" to "LLC sublayer PDUs" and "LLC" (as a noun) with "LLC sublayer", throughout 5.1 (6 occurances in total). NOTE: Figures 5-1 and 5-2 should have a similar change, and are covered by another comment. | ACCEPTED (TECHNICAL: 2015-05-14 18:22:10Z) | EDITOR | LB212 |  |  |  |  | 1.1 | 2016-05-10 20:39 | EDITOR
148 | Mark Hamilton | 212 | 1 | 4.3.23.1 | 5 | 26 | T | Y | 5.26 | 26 | 4.3.23.1 |  | J | Mark Hamilton |  | 11 | Since a GLK STA provides an ISS SAP, it must provide a different (set of) logical service. This should be added to 4.4 (a new 4.4.5, perhaps?) | Add a new subclause, 4.4.5, describing the GLK logical service. This should align with 4.3.23.4. | REJECTED (EDITOR: 2015-11-12 03:04:01Z) A GLK STA does not provide an ISS SAP, it provides an enhanced version of the current MAC Service, and the (802.1AC) Convergence Function provides the ISS SAP, based on this. No description is needed here, as it is in 802.1AC. | EDITOR | LB212 |  |  |  |  | 1.4 | 2016-05-10 20:39 | EDITOR
159 | Mark Hamilton | 212 | 1 | 4.5.3.3 | 11 | 28 | E | Y | 11.28 | 28 | 4.5.3.3 |  | V | Joseph Levy | 11-15/1016r2 | 15 | These paragraphs, while technically correct, have concepts a bit jumbled up making it hard for the reader. | Move the (newly added) last setence to be a standalong paragraph, between the two paragraphs here, and add "In the GLK case, " to the front of the sentence. | REVISED (EDITOR: 2016-01-20 03:56:29Z) See 11-15/1016r2 | EDITOR | LB212 |  |  |  |  | 2 | 2016-05-10 20:39 | EDITOR
158 | Mark Hamilton | 212 | 1 | 4.3.23.4.2 | 8 | 5 | T | Y | 8.05 | 5 | 4.3.23.4.2 |  | A | - |  | 1 | The _two_ links was only an example. This statement makes it sounds like it is always exactly two. | Change "two" to "one or more" | ACCEPTED (TECHNICAL: 2015-05-11 19:12:33Z) | EDITOR | LB212 |  |  |  |  | 1.1 | 2016-05-10 20:39 | EDITOR
167 | Mark Hamilton | 212 | 1 | 8.4.2.171 | 46 | 21 | E | Y | 46.21 | 21 | 8.4.2.171 |  | A |  |  | 4 | Frame types, when referenced, include the noun "frame" after them. See 802.11 Style Guide subclause 2.1.2. | Add "frame" after the list of frame types. | ACCEPTED (EDITOR: 2015-07-10 23:21:36Z) | EDITOR | LB212 |  |  |  |  | 1.2 | 2016-05-10 20:39 | EDITOR
181 | Alfred Asterjadhi | 212 | 1 | 8.4.2.127.2 | 46 | 6 | T | Y | 46.06 | 6 | 8.4.2.127.2 |  | J | Donald Eastlake |  | 11 | EPD capability is specified twice for DMG STAs. Once here and once in the Capability Information field itself. Also in Fig 8-500 the field name includes a "Sta Capability" which is not consistent with the definition here. | Either remove the capability field here or provide a motivation for its presence in two locations for DMG STAs. If the latter is performed then keep consistency between the field name in the figure and the EPD definition. | REJECTED (EDITOR: 2015-11-12 03:29:09Z) See CID 120. | EDITOR | LB212 |  |  |  |  | 1.4 | 2016-05-10 20:39 | EDITOR
182 | Alfred Asterjadhi | 212 | 1 |  |  |  | E | Y |  |  |  |  | V | - |  | 1 | The font type and size is inconsistent throughout the draft. Keep consistency. | As in comment. | REVISED (EDITOR: 2015-05-14 00:28:46Z) - Editor to make font type and size consistent. | EDITOR | LB212 |  |  |  |  | 1.1 | 2016-05-10 20:39 | EDITOR
196 | Paul Lambert | 212 | 1 | 11 | 63 | 29 | T | Y | 63.29 | 29 | 11 |  | J | Donald Eastlake |  | 11 | The 802.11ak is providing an important architectural extension to 802.11 that " ...extends the 802.11 standard so that communication links can be established between General Link (GLK) STAs that are usable as a transit links inside a network conformant to IEEE Std 802.1Q." IEEE 802.11 currently defines non-AP non-mesh STAs as leaf nodes of a network. The associated security model for such STAs is based on this assumption and is based on a asymmetric model (802.1x) that is not appropriate for GLK STAs. The considerations for key establishment and connectivity for a GLK TA are not the same as a leaf node. The proposed specification has no text describing the required changes for key establishment, authentication, authorization and access control for the proposed changes. THe security section is completely empty and no text anywhere mentions the implications on the security architecture of these fundamental architectural changes. | The specification must address the changes in the security architecture associated with the changes in the topology model. A couple different options would be possible by the working group that might include: referencing the appropriate new mechanisms that might be used from 802.1 specifications, describing possible modifications to current .11 security (802.1 based) for a more symmetric GLK application or describe the requirements of link establishment requirements in context of GLK usage. | REJECTED (EDITOR: 2015-11-12 03:30:05Z) The 802.11ak extension merely makes 802.11 links as usable for transit as, for example, 802.3 links are. That you can make an extensive network from 802.11ak links using the 802.1Q bridges or equivalent devices that are connected to 802.11ak APs/STAs is no different from the ability to make such a network using 802.1Q bridges or the like connected to 802.3 links. Security of such networks as a whole is the business of the bridges or similar devices and is out of scope for 802.11. Thus, there is no particular need to extend the security of 802.11 for 802.11ak. | EDITOR | LB212 |  |  |  |  | 1.4 | 2016-05-10 20:39 | EDITOR
199 | Michael Montemurro | 212 | 1 | 9.42 | 56 | 17 | E | Y | 56.17 | 17 | 9.42 |  | A |  |  | 4 | Fame should be frame | Change "fame" to "frame" | ACCEPTED (EDITOR: 2015-07-10 22:23:05Z) | EDITOR | LB212 |  |  |  |  | 1.2 | 2016-05-10 20:39 | EDITOR
200 | Michael Montemurro | 212 | 1 | 8.3.2.1.4 | 40 | 4 | T | Y | 40.04 | 4 | 8.3.2.1.4 |  | J | David Kloper |  | 12 | Not exactly sure where the Extended AID list is included. | Specify where the AID is included in the frame more clearly. I couldn't find any reference to it. | REJECTED (EDITOR: 2015-11-11 23:07:00Z) No longer needed, as SYNRA format has been changed to not have an Extended AID list. Note to editor: Submission we suggest for REVmc is in 11-15/0795r12, under the text CID200 submission. | EDITOR | LB212 |  |  |  |  | 1.4 | 2016-05-10 20:39 | EDITOR
201 | Michael Montemurro | 212 | 1 | 10.24.16.4 | 60 | 31 | T | Y | 60.31 | 31 | 10.24.16.4 |  | J | Ganesh Venkatesan | 11-15/0796r7 | 14 | GLK-GCR looks as though it should occur in Clause 9, not Clause 10 | Move this clause and all sub clauses to Clause 9. | REJECTED (EDITOR: 2015-11-21 21:40:46Z) operation of GCR or GLK-GCR is defined in Clause 9. How it is setup/torn down and managed is what is in Clause 10. This is inline with what is usually specified in Clauses 9 and 10. | EDITOR | LB212 |  |  |  |  | 1.4 | 2016-05-10 20:39 | EDITOR
198 | Michael Montemurro | 212 | 1 | 8.3.2.1.2 | 39 | 7 | T | Y | 39.07 | 7 | 8.3.2.1.2 |  | V | David Kloper |  | 12 | It appears that SYNRA type behavior is defined for a reserved SYNRA type. This doesn't look right. | Change "for SYNRA types 2 and 3" to "for SYNRA type 2" | REVISED (EDITOR: 2015-11-11 23:05:49Z) "2 and 3" -> "1 and 2". Turns out to be editorial. | EDITOR | LB212 |  |  |  |  | 1.4 | 2016-05-10 20:39 | EDITOR
197 | Michael Montemurro | 212 | 1 | 5.2.3.2 | 18 | 10 | E | Y | 18.1 | 10 | 5.2.3.2 |  | J |  |  | 8 | The title to 5.2.3.2 needs a space | Replace text with "5.2.3.2 Semantics..." and make similar changes at every heading that is 4 or more subsection deep. | REJECTED (EDITOR: 2015-07-16 22:20:55Z) This is an artifact of MS Word for autogenerated hierarchical heading numbers. This problem will not appear in the final document. | EDITOR | LB212 |  |  |  |  | 1.3 | 2016-05-10 20:39 | EDITOR
162 | Mark Hamilton | 212 | 1 | 5.1.1.3 | 13 | 20 | T | Y | 13.2 | 20 | 5.1.1.3 |  | J | Mark Hamilton | 11-15/931r9 | 16 | 5.1.1.3 needs to not just be for APs, now. Change it to be for receive, and change 5.1.1.2 to be for transmit. | Change subclause heading by deleting "at the AP sent by other STAs in the BSS". Add editing instructions to change "the AP" to "a STA" in the first line of 5.1.1.3, and change all other "the AP"s to "the STA"s. (Note, the last sentence remains unchanged.) Also change the subclause heading on 5.1.1.2 to be "Determination of UP of transmitted frames". | REJECTED (EDITOR: 2016-01-20 16:51:08Z) The baseline (REVmc) for this subclause has changed already, and is now not specific to Aps. The change shown in the 11ak draft is correct, and sufficient with the new REVmc version of 5.1.1.3. | EDITOR | LB212 |  |  |  |  | 2 | 2016-05-10 20:39 | EDITOR
149 | Mark Hamilton | 212 | 1 | 4.3.23.1 | 5 | 39 | T | Y | 5.39 | 39 | 4.3.23.1 |  | V | David Kloper |  | 12 | If TA=SA on a frame from an AP (a BPDU, for example), is it okay for the AP to set ToDS=1 and FromDS=0? Technically, that seems okay, but do non-AP STA implementations have "hard wired" rejection of "To DS" frames? Similarly, a frame that passed through (but didn't orignate in) a non-AP STA, and is destined for the AP, would end up with ToDS=0 and FromDS=1. Will that confuse any AP implementations? | (Re)Consider this implication. Change/limit support for three address frame format if this is a real concern. | REVISED (EDITOR: 2015-11-11 22:44:16Z) "The three address frame format may be used if SA equals TA and/or RA equals DA as described in 8.3.2.1 (Format of Data frames)." -> "The three address frame format may be used, as defined by table 8-3, provided the addresses are consistanet with table 8-26." | EDITOR | LB212 |  |  |  |  | 1.4 | 2016-05-10 20:39 | EDITOR
2 | Graham Smith | 212 | 1 | 4.3.23.3 | 21 | 8 | E | N | 21.08 | 8 | 4.3.23.3 |  | A | Donald Eastlake |  | 11 | The text size has changed | Keep text size constant | ACCEPTED (EDITOR: 2015-11-12 02:22:51Z) | EDITOR | LB212 |  |  |  |  | 1.4 | 2016-05-10 20:39 | EDITOR
135 | Stephen McCann | 212 | 1 | 5.1.5.5a | 15 | 25 | T | Y | 15.25 | 25 | 5.1.5.5a |  | J | Mark Hamilton | 11-15/0931r7 | 17 | In Figure 5-6a what does "SAP []" mean? Is the square symbol supposed to represent a matrix? | Either change the term used in Figure 5-6a or explain what "SAP []" means in more detail. | REJECTED (EDITOR: 2016-01-20 16:33:15Z) - Duplicate of CID 126. | EDITOR | LB212 |  |  |  | Was motion 14. | 2 | 2016-05-10 20:39 | EDITOR
138 | Yunsong Yang | 212 | 1 | 8.4.2.171 | 47 | 20 | E | N | 47.2 | 20 | 8.4.2.171 |  | A | Ganesh Venkatesan | 11-16/138r2 | 18 | The formats of Table 8-248a on this page and Table 8-248b on the next page are unconventional. | Use a conventional (single-lined) table format on these two tables. | ACCEPTED (EDITOR: 2016-01-21 19:34:34Z) No changes required as this has already been addressed in D1.4. | EDITOR | LB212 |  |  |  |  | 2 | 2016-05-10 20:39 | EDITOR
139 | Lei Wang | 212 | 1 | 4.3.23.2 | 6 | 12 | T | Y | 6.12 | 12 | 4.3.23.2 |  | J | - |  | 1 | The support of EPD (EtherType Protocol Discrimination) is really indenpendant from GLK, thus it is not in the scope of 11ak PAR. Understand there could be a 6-byte saving. However, it does introduce additonal processing complexity. More importantly, if 802.11 would like to support more MSDU types, then there should be more generic discussions about the potential types of MSDUs, e.g., why not IPv4 or IPv6 directly as 802.11 MSDU or some even simpler LLC encaplsulations of IPv4 / IPv6 as 802.11 MSDU, considering the Desitination and Source addresses already in the 4-address MPDU format? | Either provide convincible arguments of the need of EPD for GLK, or remove all EPD related material. | REJECTED (TECHNICAL: 2015-05-11 18:19:31Z) - The application of EPD, which is an existing IEEE 802 facility, enhances the ability of P802.11 media to provide 802.1Q compliant transit links and is thus within the scope of the PAR. Since it is always optional, it imposes no mandatory requirements. EPD reduces processing complexity by reducing format translation. | EDITOR | LB212 |  |  |  |  | 1.1 | 2016-05-10 20:39 | EDITOR
175 | Mark Hamilton | 212 | 1 | C | 68 | 37 | T | Y | 68.37 | 37 | C |  | A | Mark Hamilton |  | 10 | The DESCRIPTION for dot11GeneralLinkRequired says "for a STA that will ... associate ... with a non-GLK capable STA." (Two occurances) But, in the AP case, it is only the AP that will/won't accept an association. There is nothing in the text that discusses a non-AP STA's use of this attribute | Change the MIB attribute DESCRIPTION to say "accept associations" in place of "associate" (2 places). | ACCEPTED (EDITOR: 2015-09-15 14:24:46Z) | EDITOR | LB212 |  |  |  |  | 1.3 | 2016-05-10 20:39 | EDITOR
180 | Mark Hamilton | 212 | 1 | C | 71 | 34 | T | Y | 71.34 | 34 | C |  | V | Mark Hamilton | 11-15/0931r7 | 14 | The link speed MIB attributes need units. | Add units. Make sure the 32 bit value is appropriate for the chosen units. | REVISED (EDITOR: 2015-11-22 00:49:29Z) Add 'UNITS "100 kbit/s" ' to dot11GLKLinkRawRate, dot11dot11GLKLinkMinRate, dot11GLKLinkAvgRate, dot11GLKLinkGeoRate, dot11GLKLinkSTDRate, and dot11GLKLinkRateReported, in their MIB definitions. Note: see CID 235. | EDITOR | LB212 |  |  |  |  | 1.4 | 2016-05-10 20:39 | EDITOR
179 | Mark Hamilton | 212 | 1 | C | 71 | 24 | T | Y | 71.24 | 24 | C |  | V | Mark Hamilton | 11-15/0931r7 | 14 | Each dot11GLKLinkMetricsEntry needs some way to identify it, usually an "INDEX" is used for this. The index is just a numeric index, so an additional "useful identifiation" is often also included. In this case, the useful identification is probably the MAC address of the peer STA. | Look at existing examples of such tables, for example, look at dot11RMNeighborReportEntry. | Replace "dot11GLKLinkMetricsEntry OBJECT-TYPE SYNTAX { dot11GLKLinkRawRate Unsigned32, dot11GLKLinkMinRate Unsigned32, dot11GLKLinkAvgRate Unsigned32, dot11GLKLinkGeoRate Unsigned32, dot11GLKLinkSTDRate Unsigned32, dot11GLKLinkRateReported Unsigned32 }" with "dot11GLKLinkMetricsEntry OBJECT-TYPE SYNTAX Dot11GLKLinkMetricsEntry MAX-ACCESS not-accessible STATUS current DESCRIPTION "An entry in the dot11GLKLinkMetricsTable" INDEX { dot11GLKLinkPeerAddress } ::= { dot11RMNeighborReportTable 1 } Dot11GLKLinkMetricsEntry ::= SEQUENCE { dot11GLKLinkMetricsIndex Unisgned32, dot11GLKLinkPeerAddress MacAddress, dot11GLKLinkRawRate Unsigned32, dot11GLKLinkMinRate Unsigned32, dot11GLKLinkAvgRate Unsigned32, dot11GLKLinkGeoRate Unsigned32, dot11GLKLinkSTDRate Unsigned32, dot11GLKLinkRateReported Unsigned32 } dot11GLKLinkMetricsIndex OBJECT-TYPE SYNTAX Unsigned32 (1..4294967295) MAX-ACCESS not-accessible STATUS current DESCRIPTION "This attribute contains an auxiliary index into the dot11GLKLinkMetricsTable." ::= { dot11LocationServicesEntry 1 } dot11GLKLinkPeerAddress OBJECT-TYPE SYNTAX MacAddress MAX-ACCESS read-write STATUS current DESCRIPTION "This attribute is the MAC address of the peer STA of this GLK link." ::= { dot11LocationServicesEntry 2 }" And, increment the final octet of the OID for all the following attributes by 2 (starting with dot11GLKLinkRawRate becomes { dot11GLKLinkMetricsEntry 3}, for example). | EDITOR | LB212 |  |  |  |  | 1.4 | 2016-05-10 20:39 | EDITOR
178 | Mark Hamilton | 212 | 1 | C | 71 | 3 | T | Y | 71.03 | 3 | C |  | A | Mark Hamilton |  | 10 | Or, false for a STA that does not support GLK | Add to the end of the sentence, ", or for a STA that is not GLK capable." | ACCEPTED (EDITOR: 2015-09-15 14:25:16Z) | EDITOR | LB212 |  |  |  |  | 1.3 | 2016-05-10 20:39 | EDITOR
173 | Mark Hamilton | 212 | 1 | 13.11.1 | 64 | 9 | T | Y | 64.09 | 9 | 13.11.1 |  | A |  |  | 4 | What is an "attach[ed] bridge"? | Change "an attach [sic] bridge" to "a bridged LAN" | ACCEPTED (EDITOR: 2015-07-10 21:43:08Z) | EDITOR | LB212 |  |  |  |  | 1.2 | 2016-05-10 20:39 | EDITOR
176 | Mark Hamilton | 212 | 1 | C | 68 | 28 | T | Y | 68.28 | 28 | C |  | V | Mark Hamilton | 11-15/931r9 | 16 | MIB attributes must (per 802.11 conventions) say if they are "capability", "status", or "control" variable. | Add "This is a capability variable" to dot11GLKImplemented, dot11EPDImplemented and dot11GeneralLinkGCRImplemented attributes' DESCRIPTION. Add "This is a control variable" to the rest in the first section. To the second section (the link status) ones, add "This is a status variable" to all of them. Add language to each control variable that says who sets it, and when the setting takes effect. | REVISED (EDITOR: 2016-01-20 16:51:58Z) Make changes as indicated in the Proposed Change. Also, to the attributes that are then 'control variable's, add (on two new lines, after "This is a control variable.") " It is written by an external management entity. Changes take effect as soon as practical in the implementation." | EDITOR | LB212 | Needs submission |  |  |  | 2 | 2016-05-10 20:39 | EDITOR
174 | Mark Hamilton | 212 | 1 | B.4.4.2 | 66 | 8 | E | Y | 66.08 | 8 | B.4.4.2 |  | V |  |  | 4 | PICS entry FT43 is supposed to be for transmitting LPD format, and FR43 is for receiving. Make the editing instructions clear that these rows are to be inserted in those respective sections of the table. | Change editing instructions to add that these entries go with the other FT*/FR* entries in the table. | REVISED (EDITOR: 2015-07-10 18:15:14Z) Change "Insert the following entries:" to "Insert the following entries in appropriate places in the table so as to maintain the existing alphanumeric ordering:". | EDITOR | LB212 |  |  |  |  | 1.2 | 2016-05-10 20:39 | EDITOR
143 | Mark Hamilton | 212 | 1 | 3.2 | 4 | 13 | E | Y | 4.13 | 13 | 3.2 |  | V |  |  | 4 | The phrase "Association/Reassociation frames" uses unusual wording (we say (Re)Association in the base draft), and potentitally ambiguous wording by saying "frames" - does this mean Request and Response frames, or Association and Reassociation frames? | Change to "(Re)Association Response frames". Also at P59.45, and P61.32. | REVISED (EDITOR: 2015-07-09 17:21:20Z) - Accept for page 59 and page 61, except in clause 3.2, change "GLK capabilities in the Association/Reassociation frames" to "GLK-GCR Response element in the (Re)Association Response frame". | EDITOR | LB212 |  |  |  |  | 1.2 | 2016-05-10 20:39 | EDITOR
154 | Mark Hamilton | 212 | 1 | 4.3.23.3 | 6 | 8 | E | Y | 6.08 | 8 | 4.3.23.3 |  | A | - |  | 1 | "reassociation" should not have a hyphen | Remove the hyphen | ACCEPTED (EDITOR: 2015-05-13 22:12:38Z) | EDITOR | LB212 |  |  |  |  | 1.1 | 2016-05-10 20:39 | EDITOR
150 | Mark Hamilton | 212 | 1 | 4.3.23.1 | 5 | 38 | E | N | 5.38 | 38 | 4.3.23.1 |  | A | - |  | 1 | The phrase "data MPDU" is almost never used in the baseline. Instead, "data frame" is used. Similarly "group addressed * MPDU" seems to generally be "group addressed * frame" | Change "data MPDU" to "data frame". 13 occurances. Similarly "group addressed * MPDU" to "group addressed * frame", 8 occurances. | ACCEPTED (EDITOR: 2015-05-13 21:59:35Z) | EDITOR | LB212 |  |  |  |  | 1.1 | 2016-05-10 20:39 | EDITOR
152 | Mark Hamilton | 212 | 1 | 4.3.23.1 | 6 | 9 | E | Y | 6.09 | 9 | 4.3.23.1 |  | A | - |  | 1 | "Power Save" is not a proper noun. No need to capitalize it. | Change "Power Save" to "power save" | ACCEPTED (EDITOR: 2015-05-13 22:12:58Z) | EDITOR | LB212 |  |  |  |  | 1.1 | 2016-05-10 20:39 | EDITOR
151 | Mark Hamilton | 212 | 1 | 4.3.23.1 | 6 | 2 | T | Y | 6.02 | 2 | 4.3.23.1 |  | J | David Kloper |  | 12 | I don't entirely remember why this paragraph was important, but I think we proved that the RA could not equal the DA in any group addressed RA frame transmitted over a GLK link, because we assumed the TA wouldn't equal the SA, and therefore it could never be a three address format frame, or received by a non-GLK non-AP STA and cause some subtle confusions. But, the TA could perhaps equal the SA, if the AP itself is the source of the frame (a BPDU, for example), so we could end up with RA=BSSID, TA=SA, DA=??(SYNRA? with real DA in an A-MPDU?) in a three address format frame. Is this a problem? | Consider. Refine/limit the three address format rules to exclude this, if it is a real possibility and a real problem. | REJECTED (EDITOR: 2015-11-11 22:49:08Z) Decision was that A1 will always be SYNRA for GLK group addressed frames, to allow selective inclusion/exclusion. Otherwise we need a reliable means to distinguish SYNRA from group addresses, when addressing all STA. | EDITOR | LB212 |  |  |  |  | 1.4 | 2016-05-10 20:39 | EDITOR
141 | Mark Hamilton | 212 | 1 | 2 | 3 | 12 | E | N | 3.12 | 12 | 2 |  | A | - |  | 1 | Why are we deleting footnote 8? Are we deleting the "[B21]" reference, then, too? | Delete the Editor's instruction to Delete footnote 8. | ACCEPTED (EDITOR: 2015-05-13 21:11:26Z) | EDITOR | LB212 |  |  |  |  | 1.1 | 2016-05-10 20:39 | EDITOR
142 | Mark Hamilton | 212 | 1 | 3.2 | 4 | 9 | T | Y | 4.09 | 9 | 3.2 |  | A | - |  | 1 | There is no such term as "GLK BSS" | Change the definition to: "The set of BSSes in an ESS, in which the AP in the BSS supports GLK." | ACCEPTED (TECHNICAL: 2015-05-12 04:07:28Z) | EDITOR | LB212 |  |  |  |  | 1.1 | 2016-05-10 20:39 | EDITOR
156 | Mark Hamilton | 212 | 1 | 4.3.23.4.1 | 7 | 28 | T | Y | 7.28 | 28 | 4.3.23.4.1 |  | V | Mark Hamilton |  | 10 | This sentence could be expanded a bit. As it is, it leaves the reading thinking GLK STAs _directly_ provide ISS SAPs, which they don't. | Change the start of the sentence to, "GLK STAs coordinate with an IEEE 802.1AC convergence function, to provide ..." | REVISED (EDITOR: 2015-09-15 14:12:14Z) Accept the proposal and also change P5.26. | EDITOR | LB212 |  |  |  |  | 1.3 | 2016-05-10 20:39 | EDITOR
172 | Mark Hamilton | 212 | 1 | 10.47.1 | 62 | 2 | E | Y | 62.02 | 2 | 10.47.1 |  | V |  |  | 4 | The MIB attribute is dot11GeneralLinkRequired, the text describes dot11GLKRequired. | Pick one, and make them all consistent. Consider why the MIB attribute names are mixed, some dot11GLK* and some dot11GeneralLink* | REVISED (EDITOR: 2015-07-10 22:04:09Z) - Go with dot11GLK--- It's shorter. | EDITOR | LB212 |  |  |  |  | 1.2 | 2016-05-10 20:39 | EDITOR
155 | Mark Hamilton | 212 | 1 | 4.3.23.3 | 6 | 10 | E | N | 7.1 | 10 | 4.3.23.3 |  | A | Ganesh Venkatesan | 11-16/138r2 | 18 | The "after it successfully associates with the GLK AP" is lost. The "it" seems to refer to the GLK AP, which is nonsense. | Delete "after it successfully associates with the GLK AP". The sentence is clear and correct enough without it. | ACCEPTED (EDITOR: 2016-01-21 19:35:06Z) | EDITOR | LB212 |  |  |  |  | 2 | 2016-05-10 20:39 | EDITOR
177 | Mark Hamilton | 212 | 1 | C | 68 | 8 | T | Y | 68.08 | 8 | C |  | V | Mark Hamilton |  | 9 | According to the PICS, support for LPD is optional. Therefore, a MIB capability attribute is probably appropriate to indicate whether it is supported. | Add a dot11LPDImplemented MIB attribute. Or, fix the PICS to say LPD support is Mandatory, but EPD is Optional. (Although, the latter is tricky if 5.9 GHz operation goes EPD only.) | REVISED (EDITOR: 2015-09-15 01:18:46Z) LPD has been made mandatory. Fixed in Draft 1.2. | EDITOR | LB212 |  |  |  |  | 1.3 | 2016-05-10 20:39 | EDITOR
145 | Mark Hamilton | 212 | 1 | 4.2.5 | 5 | 1 | T | Y | 5.01 | 1 | 4.2.5 |  | A |  |  | 4 | With the introduction of EPD support, 802.11 no longer can assume that the next higher layer is LLC. Need to soften the language to refer to the LLC sublayer (which is still a valid assumption, per 802 O&A). | Add a change to baseline subclause 4.2.5, first setence, to change "logical link conttrol (LLC)" to "logical link control (LLC) sublayer". | ACCEPTED (EDITOR: 2015-07-09 17:34:12Z) | EDITOR | LB212 |  |  |  |  | 1.2 | 2016-05-10 20:39 | EDITOR
146 | Mark Hamilton | 212 | 1 | 4.3.5.1 | 5 | 7 | E | N | 5.07 | 7 | 4.3.5.1 |  | A | - |  | 1 | The qualifier (for non-GLK) is too far away from the base phrase, this could lead to confusion. | Change this to two sentences, and make both parallel to the previous sentence, thus: "4.3.5 (Distribution system (DS) concepts) discusses the DS and ESS as a means for expanding range for non-GLK operation. 4.3.7 (Integration with wired LANs) discusses the portal as a means for providing the integration service to non-802.11 networks for non-GLK operation." | ACCEPTED (EDITOR: 2015-05-13 21:42:27Z) | EDITOR | LB212 |  |  |  |  | 1.1 | 2016-05-10 20:39 | EDITOR
147 | Mark Hamilton | 212 | 1 | 4.3.5.1 | 5 | 12 | T | Y | 5.12 | 12 | 4.3.5.1 |  | V | - |  | 4 | "without using a portal" is a little misleading. The point is to support using a bridge, not to get rid of portals. | Change "without using a portal" to "using an 802.1Q bridge instead of a DS and optional portal" | REVISED (EDITOR: 2015-07-09 17:38:01Z) Replace the last two sentences of 4.3.5.1 with "For GLK operation, an 802.1Q bridge can be used to form an extended network." | EDITOR | LB212 |  |  |  |  | 1.2 | 2016-05-10 20:39 | EDITOR
134 | Stephen McCann | 212 | 1 | 4.3.23.4.3 | 10 | 1 | E | N | 10.01 | 1 | 4.3.23.4.3 |  | V | Donald Eastlake | 11-16/170r1 | 18 | Figure 4-14c is a useful general overview of the GLK architecture and I think it would be more useful to appear earlier in the text. | Move Figure 4-14c to clause 4.3.23.1 and re-number as required. Some of the text associated with the Figure may need to be moved and re-written. | REVISED (EDITOR: 2016-01-21 19:05:53Z) Insert at the end of the first paragraph in 4.3.23.1: "For an infrastructure GLK example, see Figure 4-13b (Infrastructure BSS with GLK links)." | EDITOR | LB212 |  |  |  |  | 2 | 2016-05-10 20:39 | EDITOR
144 | Mark Hamilton | 212 | 1 | 3.4 | 4 | 22 | E | N | 4.22 | 22 | 3.4 |  | A | - |  | 1 | "Protocol Discrimination is not a proper noun. No need to capitalize it. | Change "Protocol Discrimination" to "protocol discrimination". 5 occurances. | ACCEPTED (EDITOR: 2015-05-13 21:28:08Z) | EDITOR | LB212 |  |  |  |  | 1.1 | 2016-05-10 20:39 | EDITOR
86 | Adrian Stephens | 212 | 1 |  | 54 | 5 | G | Y | 54.05 | 5 |  |  | V | Ganesh Venkatesan | 11-15/1275 | 18 | "(including GLK-GCR using the Block Ack retransmission policy where there is no explicit GCR block ack agreement), " -- This text has no normative effect, but occurs in the middle of a normative statement. | Turn this into a NOTE to follow the para. | REVISED (EDITOR: 2016-01-20 16:29:07Z) - See submission 15/1275 | EDITOR | LB212 |  |  |  |  | 2 | 2016-05-10 20:39 | EDITOR
5 | Graham Smith | 212 | 1 | 4.3.23.4.2 | 21 | 39 | E | N | 21.39 | 39 | 4.3.23.4.2 |  | V |  |  | 8 | "..is protection from loops." Maybe "...provides protection from loops"? | "...provides protection from loops"? | REVISED (EDITOR: 2015-07-16 22:27:27Z) Replace "one service provided by such a network is protection from loops" with "such a network provides protection from loops". | EDITOR | LB212 |  |  |  |  | 1.3 | 2016-05-10 20:39 | EDITOR
46 | Adrian Stephens | 212 | 1 |  | 7 | 4 | E | Y | 7.04 | 4 | 4,3,23,3 |  | A | Donald Eastlake |  | 11 | All links need to be "hot" in the pdf, i.e. they can be clicked on and navigated to directly. This is not only for the purpose of convenience, but allows reviewers to determine whether a link is "live" or merely text that looks like a cross reference. The latter are almost invariably incorrect and therefore need to be hunted out and destroyed. | Review all links in the draft source and ensure they are "live" cross-references. Then do whatever magic is required in the word->pdf conversion to make them "hot". | ACCEPTED (EDITOR: 2015-11-12 02:26:57Z) | EDITOR | LB212 |  |  |  |  | 2 | 2016-05-10 20:39 | EDITOR
81 | Adrian Stephens | 212 | 1 | 9.24.2 | 52 | 33 | G | Y | 52.33 | 33 | 9.24.2 |  | V | Ganesh Venkatesan | 11-15/0796r7 | 14 | "A block ack associated with a" -- "block ack" is considered to be an adjective in 802.11, so it needs a noun. | Add a noun, such as "agreement" | REVISED (EDITOR: 2015-11-21 20:00:14Z) Change the note to read "NOTE 2: GLK-GCR does not use an inactivity timer because the originator of the corresponding groupcast frames might switch between the GCR unsolicited retry retransmission policy, and the GCR block ack retransmission policy during the lifetime of the GLK link". | EDITOR | LB212 |  |  |  |  | 1.4 | 2016-05-10 20:39 | EDITOR
96 | Adrian Stephens | 212 | 1 |  | 63 | 3 | E | Y | 63.03 | 3 |  |  | A | Donald Eastlake |  | 11 | "Floor(" -- WG style is to use the graphic form. | Replace all "Floor(" with the graphic form. | ACCEPTED (EDITOR: 2015-11-12 02:29:48Z) | EDITOR | LB212 |  |  |  |  | 1.4 | 2016-05-10 20:39 | EDITOR
95 | Adrian Stephens | 212 | 1 |  | 60 | 10 | E | Y | 60.1 | 10 |  |  | A |  |  | 4 | "The concealment of GCR transmissions do not apply" - grammar | "do not" --> "does not" | ACCEPTED (EDITOR: 2015-07-10 22:18:14Z) | EDITOR | LB212 |  |  |  |  | 1.2 | 2016-05-10 20:39 | EDITOR
94 | Adrian Stephens | 212 | 1 |  | 59 | 42 | G | Y | 59.42 | 42 |  |  | V | Ganesh Venkatesan | 11-15/0796r7 | 14 | "The GCR setup procedures do not apply to GLK-GCR. " -- but this is then followed by 4 lines describing the setup procedures for GLK-GCR | Resolve this contradiction. | REVISED (EDITOR: 2015-11-21 21:34:04Z) Resolved by CID #83 | EDITOR | LB212 |  |  |  |  | 1.4 | 2016-05-10 20:39 | EDITOR
93 | Adrian Stephens | 212 | 1 |  | 59 | 9 | E | Y | 59.09 | 9 |  |  | A | Ganesh Venkatesan | 11-16/138r2 | 18 | "GLK-GCR is a subset of GCR where the setup is implicit and is accomplished using the 9 [Re]Association frame exchange between the peers and the termination is implicit and is 10 accomplished when the corresponding GLK link is torn down. The modification is explicit and is 11 accomplished using the GLK Groupcast Mode Change Notification action frame." - article errors | Replace with: "GLK-GCR is a subset of GCR where setup is implicit and is accomplished using a 9 [Re]Association frame exchange between the peers and termination is implicit and is 10 accomplished when the corresponding GLK link is torn down. Modification is explicit and is 11 accomplished using a GLK Groupcast Mode Change Notification frame." | ACCEPTED (EDITOR: 2016-01-21 19:30:50Z) | EDITOR | LB212 |  |  |  |  | 2 | 2016-05-10 20:39 | EDITOR
92 | Adrian Stephens | 212 | 1 | 10.2.7 | 58 | 25 | G | N | 58.25 | 25 | 10.2.7 |  | J | Mark Hamilton | 11-15/0931r7 | 14 | Although WG11 style disagrees with me, I don't like a "should" in NOTE. | Turn at least the last sentence into body text. | REJECTED (EDITOR: 2015-11-21 23:28:15Z) While the sentence could be made standalone body text, outside the context of the rest of the NOTE it isn't nearly as understandable. Since this is only a recommended practice based on the side-effect of normative behavior as explained in the NOTE, and is additionally discussing behavior outside the scope of 802.11, having this text in the NOTE seems like exaclty the sort of thing the WG11 style anticipated. | EDITOR | LB212 |  |  |  |  | 1.4 | 2016-05-10 20:39 | EDITOR
91 | Adrian Stephens | 212 | 1 | 10.2.7 | 58 | 25 | G | Y | 58.25 | 25 | 10.2.7 |  | V | Mark Hamilton | 11-15/0931r7 | 14 | "the AP is appropriately filtering traffic" -- appropriate is such a useful word. In this context it means "do the right thing, which I'm not going to tell you". | Replace "appropriately" by a complete description of how to filter such traffic. | REVISED (EDITOR: 2015-11-21 23:26:07Z) Replace: "Such a STA should ensure that the 802.1Q bridge at the AP is appropriately filtering traffic being sent to the STA to limit the amount of buffered traffic." with "Such a STA should ensure that the 802.1Q bridge at the AP is using higher-layer facilities to filter traffic being sent to the STA so as to limit the amount of buffered traffic." | EDITOR | LB212 |  |  |  |  | 1.4 | 2016-05-10 20:39 | EDITOR
90 | Adrian Stephens | 212 | 1 | 10.2.7 | 58 | 14 | G | Y | 58.14 | 14 | 10.2.7 |  | V | Mark Hamilton | 11-15/0931r7 | 14 | " and define behavior that takes precedence over the behaviors listed in the subclauses above, as indicated." -- NO NO NO NO NO NO NO NO NO NO NO NO NO NO NO NO NO NO NO NO NO NO NO NO NO NO NO NO NO NO NO NO NO NO NO NO NO NO NO NO NO NO NO NO NO NO NO NO NO NO NO NO NO NO NO NO NO NO NO NO NO NO NO NO NO NO NO NO NO NO NO NO NO NO NO NO NO NO NO NO NO NO NO NO NO NO NO NO NO NO Anything stated here creates a contradiction to the procedures defined above. | Show changes to clauses above 10.2.7 and add "except when transmitting to a SYNRA RA" etc as necessary to remove the inconsistencies created. Then delete the cited sentence. | REVISED (EDITOR: 2015-11-21 23:10:57Z) Add new editing instructions to change text in 10.2.2.1 from: "If any STA in its BSS is in PS mode, the AP shall buffer all non-GCR-SP group addressed BUs and deliver them to all STAs immediately following the next Beacon frame containing a DTIM transmission." to "If any non-GLK STA in its BSS is in PS mode, the AP shall buffer all non-GCR-SP group addressed BUs destined to non-GLK non-AP STAs, and deliver them to all STAs immediately following the next Beacon frame containing a DTIM transmission. If any GLK STA in its BSS is in PS mode, the AP shall buffer all group addressed BUs destined to one or more GLK non-AP STAs, and deliver them with an individually addressed MPDU." Make the same change in 10.2.2.6 (e). Delete the cited phrase. (Note that the first part of the cited sentence is modified by CID 89.) | EDITOR | LB212 |  |  |  |  | 1.4 | 2016-05-10 20:39 | EDITOR
89 | Adrian Stephens | 212 | 1 | 10.2.7 | 58 | 10 | G | N | 58.1 | 10 | 10.2.7 |  | V | Mark Hamilton |  | 17 | " it is assumed that" -- passive voice considered dangerous | Specify who does the assuming. Then indicate why we should care. Alternatively reword the sentence into a recommendation (should). | REVISED (EDITOR: 2016-01-20 16:30:28Z) See CID 192. | EDITOR | LB212 |  |  |  | Was motion 11. | 2 | 2016-05-10 20:39 | EDITOR
50 | Adrian Stephens | 212 | 1 |  |  |  | G | Y |  |  |  |  | V | Donald Eastlake | 11-16/170r1 | 18 | I think that including "DLS/TDLS" in this picture raises some very interesting questions. In the case of non-GLK, the MAC can simply determine whether any particular MSDU can use a direct link based on the RA. In the case of GLK, the MAC cannot determine this. So it falls to the job of the bridge to select DLS as an apparent port (or set of ports). This is far from obvious. | Add in clause 4 a description of how DLS/TDLS interacts with bridging. This might include one or more ports that identify DLS peers. Confirm that the MAC unitdata SAP supports this functionality - i.e. allows the bridge to select a DLS peer as the immediate recipient for a bridged MSDU. Alternatively determine that DLS and TDLS is not commercially relevant, and avoid the complexity of supporting it. | REVISED (EDITOR: 2016-01-21 18:50:51Z) Insert at the end of the last paragraph of 4.3.24.3.1 the following: "The decision which peer STA an MSDU is sent to is made by an attached IEEE Std. 802.1Q bridge. This includes such cases as deciding, at a GLK non-AP STA in an instrastructure BSS, between sending an MSDU to its associated AP or over any DLS/TDLS link that might exist." | EDITOR | LB212 |  |  |  |  | 2 | 2016-05-10 20:39 | EDITOR
87 | Adrian Stephens | 212 | 1 |  | 54 | 37 | G | Y | 54.37 | 37 |  |  | V | David Kloper |  | 12 | "the SYNRA Control field consists of an E/I subfield, an AID offset subfield, and an AD bitmap subfield." -- figures are definitive. There is nothing to be gained from attempting to describe the format also in words. | Replace by "defined in figure 9-91". Move the figure to occur before the field descriptions. Make similar changes to the other SNRA Types. | REVISED (EDITOR: 2015-11-11 23:18:45Z) Also change "The E/I subfield is a single bit indicating" -> "The E/I subfield indicates". Editor to make consistant changes throught section. | EDITOR | LB212 |  |  |  |  | 1.4 | 2016-05-10 20:39 | EDITOR
49 | Adrian Stephens | 212 | 1 | 4.3.23.4.2 | 7 | 35 | G | N | 7.35 | 35 | 4.3.23.4.2 |  | V | Adrian Stephens | 11-15/1405r2 | 14 | I'm not convinced about the example shown. I don't see laptops as generally having a part in a bridged network, except in the case that the bridged network interface is providing access to virtual machine instances on the same physical machine. Perhaps a more believable example might be the use of a wireless link using 802.11ad "top of rack" technology in a data center to augment wired capacity. | Replace the example with something more believable. | REVISED (EDITOR: 2015-11-22 01:53:57Z) Replace "laptop computer" and "laptop" with "top of rack switch". | EDITOR | LB212 | Needs submission |  |  |  | 1.4 | 2016-05-10 20:39 | EDITOR
85 | Adrian Stephens | 212 | 1 |  | 53 | 32 | G | Y | 53.32 | 32 |  |  | A | Ganesh Venkatesan | 11-15/0796r7 | 14 | "shall be set to 1 to indicate GCR" -- this is wrong! It confuses normative requirement and explanation. | Change to "shall be set to 1 (to indicate GCR)" Ditto at line 35. | ACCEPTED (EDITOR: 2015-11-21 21:32:50Z) | EDITOR | LB212 |  |  |  |  | 1.4 | 2016-05-10 20:39 | EDITOR
84 | Adrian Stephens | 212 | 1 |  | 53 | 23 | G | Y | 53.23 | 23 |  |  | A | Ganesh Venkatesan | 11-15/0796r7 | 14 | "GLK-GCR frames" -- there is no such frame | "Data frames delivered using the GLK-GCR mechanism..." | ACCEPTED (EDITOR: 2015-11-21 20:02:40Z) | EDITOR | LB212 |  |  |  |  | 1.4 | 2016-05-10 20:39 | EDITOR
66 | Adrian Stephens | 212 | 1 |  | 39 | 3 | E | Y | 39.03 | 3 | 8.3.2.1.2 |  | A |  |  | 4 | The table here is not formatted using IEEE-SA style. | Format it to match format of similar tables: font, ruling, caption and reference to caption from text. | ACCEPTED (EDITOR: 2015-07-10 23:40:56Z) | EDITOR | LB212 |  |  |  |  | 1.2 | 2016-05-10 20:39 | EDITOR
75 | Adrian Stephens | 212 | 1 |  | 48 | 16 | G | Y | 48.16 | 16 |  |  | V | Ganesh Venkatesan | 11-15/0796r7 | 14 | I don't see a description of when the Block Ack Timeout Value field is present. | Add a ", present when <>; otherwise not present" statement. | REVISED (EDITOR: 2015-11-21 19:57:47Z) Since GLK-GCR setup is implicit there is no need for Block Ack Timeout. Remove this sub-field from the GLK-GCR Parameters field. | EDITOR | LB212 |  |  |  |  | 1.4 | 2016-05-10 20:39 | EDITOR
39 | Adrian Stephens | 212 | 1 | 4.3.23.1 | 5 | 38 | G | Y | 5.38 | 38 | 4.3.23.1 |  | A | - |  | 1 | "data MPDUs" -- WG11 style moving away from MPDUs | Replace "data MPDU" with "Data frame" (note capitalization) globally. | ACCEPTED (EDITOR: 2015-05-13 21:59:06Z) | EDITOR | LB212 |  |  |  |  | 1.1 | 2016-05-10 20:39 | EDITOR
69 | Adrian Stephens | 212 | 1 | 8.4.2.1 | 44 | 16 | G | Y | 44.16 | 16 | 8.4.2.1 |  | A |  |  | 4 | "No" is not the correct value to use for Element ID Extension. | Replace "No" by "N/A" | ACCEPTED (EDITOR: 2015-07-10 23:23:00Z) | EDITOR | LB212 |  |  |  |  | 1.2 | 2016-05-10 20:39 | EDITOR
70 | Adrian Stephens | 212 | 1 | 8.4.2.127.2 | 45 | 12 | G | Y | 45.12 | 12 | 8.4.2.127.2 |  | J | Donald Eastlake | 11-15/1405r2 | 14 | I don't understand why a DMG STA needs to signal EPD twice - once in the Capability Information field and once in the DMG STA Capability Information field. | Remove one of them. | REJECTED (EDITOR: 2015-11-22 01:56:07Z) See CID 120. | EDITOR | LB212 |  |  |  |  | 1.4 | 2016-05-10 20:39 | EDITOR
71 | Adrian Stephens | 212 | 1 |  |  |  | G | Y |  |  |  |  | V | Mark Hamilton | 11-15/931r9 | 16 | I think how GLK works with 802.11ad Relay Capability is underdescribed. | Add somewhere (clause 4 or clause 9) the architecture of 802.11ad relaying and how that works with bridging. Describe how the station vector maps to and from the 802.11ad Relay endpoint. Describe constraints on use of EPD: ie, does both the relay STA and the endpoint STA have to support it? How does support implied by B8 of Figure 8-538 make itself known to the bridge in terms of an accessible interface/port? Perhaps add a UNITDATA status that indicates "cannot relay because endpoint doesn't support EPD". Or disallow use of Relay with EPD. | REVISED (EDITOR: 2016-01-20 16:46:56Z) Remove EPD bit from Relay Capability Informaton field. 11ad is sufficiently transparent that EPD/LPD is irrelevant. In Clause 9.43, change "- If the transmitter is an AP, " to "- If the transmitter is an AP and a relay is not in use, ". | EDITOR | LB212 | Needs submission |  |  |  | 2 | 2016-05-10 20:39 | EDITOR
72 | Adrian Stephens | 212 | 1 | 8.4.2.171 | 47 | 20 | E | Y | 47.2 | 20 | 8.4.2.171 |  | A | Ganesh Venkatesan | 11-16/138r2 | 18 | This Table doesn't follow 802.11 visual style. | Collapse the borders. Outer border and heading underrule thin, everything else very thin. Center and hold headings. Use "B3" and "B4" for column headings. Ditto at 48.08 | ACCEPTED (EDITOR: 2016-01-21 19:20:43Z) Already addressed in D1.4. | EDITOR | LB212 |  |  |  |  | 2 | 2016-05-10 20:39 | EDITOR
83 | Adrian Stephens | 212 | 1 |  | 53 | 4 | G | Y | 53.04 | 4 |  |  | V | Ganesh Venkatesan | 11-16/138r2 | 18 | "If the block ack mechanism is being set up for the GCR service, then the following steps apply except for GLK-GCR" - awkward. Be more explicit. | Replace following this template: "If the block ack mechanism is being set up for the GCR service, and <some condition related to GLK-GCR> is not being used, then the following steps apply" | REVISED (EDITOR: 2016-01-21 19:27:23Z) delete "except for GLK-GCR". | EDITOR | LB212 |  |  |  |  | 2 | 2016-05-10 20:39 | EDITOR
74 | Adrian Stephens | 212 | 1 |  | 48 |  | E | Y | 48 |  |  |  | A | Ganesh Venkatesan | 11-16/138r2 | 18 | "Optional: B16-B31" - style | The "Optional" should be moved to under the name of the field in parens. The size should be shown as "0 or 16". | ACCEPTED (EDITOR: 2016-01-21 19:22:28Z) Already addressed in D1.4. | EDITOR | LB212 |  |  |  |  | 2 | 2016-05-10 20:39 | EDITOR
88 | Adrian Stephens | 212 | 1 |  | 56 | 12 | G | Y | 56.12 | 12 |  |  | A |  |  | 4 | "The reserved subfield is reserved bits. " -- that's strange, I thought the Reserved subfield consisted of colourless green ideas. | Delete cited sentence. | ACCEPTED (EDITOR: 2015-07-10 22:32:36Z) | EDITOR | LB212 |  |  |  |  | 1.2 | 2016-05-10 20:39 | EDITOR
101 | Adrian Stephens | 212 | 1 | AA | 79 | 1 | G | Y | 79.01 | 1 | AA |  | V | - |  | 1 | The Annex doesn't indicate whether it is normative or informative | Add appropriate marking | REVISED (TECHNICAL: 2015-05-13 04:14:48Z) - Insert "(informative)". | EDITOR | LB212 |  |  |  |  | 1.1 | 2016-05-10 20:39 | EDITOR
65 | Adrian Stephens | 212 | 1 | 8.3.3.6 | 42 | 6 | T | Y | 42.06 | 6 | 8.3.3.6 |  | V | Ganesh Venkatesan | 11-15/0796r7 | 14 | The SAP interface includes a parameter specifying a GLK-GCR Response element in Association Response etc.. The frame formats do not include this. | Either add a GLK-GCR Response element to the association response frame format, or remove the parameter from the association.response SAP primitive. Do same change for all other primitives that carry this element. | REVISED (EDITOR: 2015-11-21 19:55:39Z) Replace references to GLK-GCR element with GLK-GCR Response element. | EDITOR | LB212 |  |  |  |  | 1.4 | 2016-05-10 20:39 | EDITOR
64 | Adrian Stephens | 212 | 1 |  | 41 | 9 | E | Y | 41.09 | 9 | 8.3.2.1.4 |  | V | Donald Eastlake |  | 10 | NOTE 3. Do not make gratuitous editorial changes to otherwise unaffected contents without understanding the style rules. | Remove this and related changes. The IEEE-SA style guide defines a numbering space for NOTEs per subclause, not per paragraph. | REVISED (EDITOR: 2015-10-16 19:47:01Z) See CID 418. | EDITOR | LB212 |  |  |  |  | 1.3 | 2016-05-10 20:39 | EDITOR
63 | Adrian Stephens | 212 | 1 | 8.3.2.1.2 | 38 | 28 | G | Y | 38.28 | 28 | 8.3.2.1.2 |  | V | David Kloper |  | 12 | "the RA may be a" -- clause 8 is there to describe structures. The quoted text is a normative verb granting permission to perform an action. | Move cited text to clause 9, or reword to remove normative verb. | REVISED (EDITOR: 2015-11-11 23:04:04Z) See CID 113. | EDITOR | LB212 |  |  |  |  | 1.4 | 2016-05-10 20:39 | EDITOR
62 | Adrian Stephens | 212 | 1 |  | 36 | 7 | T | Y | 36.07 | 7 | 8.2.4.1.4 |  | V | Donald Eastlake | 11-16/170r1 | 18 | "Editor's Note: We plan to take four address use by 802.11ah into account at a later date because 802.11ah is not in the 802.11REVmc D4.0 base for this draft." This is not the way to handle this. 802.11ah *is* in your baseline, and you can propose changes to it to support GLK. | Add support for 802.11ah features, or indicate that it cannot support GLK. Pay particular attention to the 802.11ah relaying function. | REVISED (EDITOR: 2016-01-21 18:52:27Z) Insert a new paragraph in 4.3.23.1 as follows: "GLK STAs can be Mesh STAs. All Mesh STAs in a GLK MBSS are Mesh STAs. GLK STAs can support GLK peering through DMG Relays but GLK S1G STAs do not support and cannot use S1G Relays." | EDITOR | LB212 |  |  |  |  | 2 | 2016-05-10 20:39 | EDITOR
61 | Adrian Stephens | 212 | 1 |  |  |  | T | Y |  |  |  |  | J | Mark Hamilton | 11-15/931r9 | 16 | I don't understand how the station vector of the UNITDATA primitives works. It is a set of service access point identifiers, but how does this map to things the MAC understands, like MAC addresses? | Add in clause 9 rules about how to construct the MPDU(s) for an MSDU based on the contents of this parameter, and how to create this parameter for a received MSDU. | REJECTED (EDITOR: 2016-01-20 16:45:49Z) Subclause 5.2.1a describes that the STA is integral to the process of creating the service access point identifiers. It is an implementation detail how this mapping is maintained within the STA, and referenced as needed to map to/from GLK links and their MAC addresses. | EDITOR | LB212 |  |  |  |  | 2 | 2016-05-10 20:39 | EDITOR
60 | Adrian Stephens | 212 | 1 |  |  |  | T | Y |  |  |  |  | V | Ganesh Venkatesan | 11-16/138r2 | 18 | How does GLK work with 802.11ad's fast session transfer? Can a session be transferred seamlessly across GLK links? Do old and new links have to have the same GLK capability? | Please either disallow use of GLK with FST, or describe in the FST subclauses any limitations as to its use with GLK. | REVISED (EDITOR: 2016-01-21 19:48:23Z) GLK property of a link Is dependent on support at the MAC layer. Hence a GLK STA supports GLK irrespective of the PHY that Is currently active. FST procedure executes as specified and result in seamless transfer and maintain the link's GLK property. Hence the new and old links have the same GLK property. Insert at the end of paragraph 3 in 10.47.2 " In the case of FST, the GLK link metric is measured relative to the MAC SAP regardless of which PHY is used to exchange MSDUs." | EDITOR | LB212 |  |  |  |  | 2 | 2016-05-10 20:39 | EDITOR
59 | Adrian Stephens | 212 | 1 | 6.3.3.2.2 | 22 | 1 | T | Y | 22.01 | 1 | 6.3.3.2.2 |  | V | - |  | 1 | "If 2, the GLK nature of the BSS is ignored." -- this is misleading. Presumably the scan returns such information. | Change "ignored" to "unspecified". Also please note that this is an abstract interface. It is better to define an enumeration of meanings, rather than an unnecessary encoding to integer. | REVISED (TECHNICAL: 2015-05-13 03:49:04Z) See CID 164. | EDITOR | LB212 |  |  |  |  | 1.1 | 2016-05-10 20:39 | EDITOR
58 | Adrian Stephens | 212 | 1 | 5.2.1a | 16 | 22 | E | Y | 16.22 | 22 | 5.2.1a |  | V |  |  | 8 | "known per the format rules" - I dislike mixing English and Latin unnecessarily, particularly as I had to give up Latin after studying it for 2 years, which puts me at a disadvance here. Stick to plain old English. | "determined as described in 5.1.4" or similar | REVISED (EDITOR: 2015-07-16 03:50:02Z) Replace "known per the format rules of" with "determined as described in". Also replace "per" on line 19 with "as described in". | EDITOR | LB212 |  |  |  |  | 1.3 | 2016-05-10 20:39 | EDITOR
57 | Adrian Stephens | 212 | 1 | 5.2.1a | 16 | 20 | G | Y | 16.2 | 20 | 5.2.1a |  | V |  |  | 8 | "the STA must convert the format before transmission" - reword to avoid "must" | As in comment | REVISED (EDITOR: 2015-07-16 03:49:32Z) See CID 380. | EDITOR | LB212 |  |  |  |  | 1.3 | 2016-05-10 20:39 | EDITOR
56 | Adrian Stephens | 212 | 1 | 5.1.4 | 14 | 11 | G | Y | 14.11 | 11 | 5.1.4 |  | V | Mark Hamilton | 11-15/931r9 | 16 | "with specific attention to the operations required" -- this is totally inadequate | Define what comprises "specific attention" and how the "operations required" are identified. | REVISED (EDITOR: 2016-01-20 16:44:46Z) Change the editing instructions to indicate replacement of only the first paragraph, with the first paragraph of the new text. Note to commenter, the offending phrase is in the REVmc 5.0 baseline text. | EDITOR | LB212 |  |  |  |  | 2 | 2016-05-10 20:39 | EDITOR
55 | Adrian Stephens | 212 | 1 | 5.1.4 | 14 | 10 | G | Y | 14.1 | 10 | 5.1.4 |  | J |  |  | 4 | " that handles a few specific network protocols, " -- go on, give me a clue | Enumerate all such specific protocols, or the criteria that select them. | REJECTED (EDITOR: 2015-05-14 23:53:54Z) This is base line text. We will forward this comment to REVmc | EDITOR | LB212 |  |  |  |  | 1.2 | 2016-05-10 20:39 | EDITOR
68 | Adrian Stephens | 212 | 1 | 8.4.1.11 | 44 | 10 | E | N | 44.1 | 10 | 8.4.1.11 |  | A |  |  | 4 | "ANA" - please use "<ANA>" and add an editor's note that this will be replace by a value assigned by the 802.11 ANA. | As in comment | ACCEPTED (EDITOR: 2015-07-10 23:23:14Z) | EDITOR | LB212 |  |  |  |  | 1.2 | 2016-05-10 20:39 | EDITOR
40 | Adrian Stephens | 212 | 1 | 4.3.23.1 | 6 | 9 | G | Y | 6.09 | 9 | 4.3.23.1 |  | V | Mark Hamilton | 11-15/931r9 | 16 | "or various types of Relays" -- while I share the author's aparent dismay at the proliferation of relay mechanisms, that should not be reflected in the draft. | Enumerate the "various types" | REVISED (EDITOR: 2016-01-20 16:42:54Z) Delete referenced sentence. Change previous sentence to "SYNRA addressing is only used in GLK AP transmissions." | EDITOR | LB212 |  |  |  |  | 2 | 2016-05-10 20:39 | EDITOR
77 | Adrian Stephens | 212 | 1 | 8.6.24.2 | 50 | 24 | E | Y | 50.24 | 24 | 8.6.24.2 |  | A | Ganesh Venkatesan | 11-16/1388r2 | 18 | "The GLK Groupcast Mode Change Notification is" - missing noun | add "frame" before "is" | ACCEPTED (EDITOR: 2016-01-21 19:23:01Z) | EDITOR | LB212 |  |  |  |  | 2 | 2016-05-10 20:39 | EDITOR
97 | Adrian Stephens | 212 | 1 |  | 66 | 5 | E | Y | 66.05 | 5 |  |  | V |  | 11-15/725r3 | 2 | CF32 is already used in REVmc D4.0 | Use a different number. Check with all your baseline documents first. | REVISED (EDITOR: 2015-09-09 19:35:22Z) Replace CF32 with CF33. See 11-15/725r3. | EDITOR | LB212 |  |  |  |  | 1.2 | 2016-05-10 20:39 | EDITOR
42 | Adrian Stephens | 212 | 1 | 4.3.23.2 | 6 | 13 | G | Y | 6.13 | 13 | 4.3.23.2 |  | J | Donald Eastlake |  | 9 | "LLC Protocol Discrimination (LPD) is the default format of MSDUs." -- To the MAC, MSDUs are an opaque blob of data. They have no format the the MAC understands. | Explain how much of the format of the opaque MSDU is actually more like a dark glass, with little bits of it peeping through. Or find an alternative terminology, or relate to PDUs at the link layer. | REJECTED (EDITOR: 2015-09-14 13:05:09Z) In 11ak text, the MAC need only be able to covert between EPD and LPD. See MSDU format indicator and conversion requirement in 5.2.1a. | EDITOR | LB212 |  |  |  |  | 1.3 | 2016-05-10 20:39 | EDITOR
43 | Adrian Stephens | 212 | 1 | 4.3.23.2 | 6 | 16 | G | Y | 6.16 | 16 | 4.3.23.2 |  | J | Donald Eastlake |  | 9 | "An EPD STA is a STA that supports EPD formatted MSDUs." -- This is the crucial thing to understand. Does a "STA" stop at the top of the MAC? Does the MAC understand the "format" of MSDUs? | I think you need something more like: "An EPD STA is a STA that supports the use of EPD formatted LPDUs by its link layer." | REJECTED (EDITOR: 2015-09-14 13:26:50Z) See CID 42. | EDITOR | LB212 |  |  |  |  | 1.3 | 2016-05-10 20:39 | EDITOR
44 | Adrian Stephens | 212 | 1 | 4.3.23.2 | 6 | 18 | G | Y | 6.18 | 18 | 4.3.23.2 |  | V | Donald Eastlake |  | 9 | "Communication in a BSS between two EPD STAs with an individually addressed RA uses EPD;" -- "communication" does not have an RA. | Reword to something along the lines of "A Data frame transmitted by an EPD STA uses the EPD format if all the intended receivers of the Data frame support EPD." | REVISED (EDITOR: 2015-09-14 14:09:15Z) In the last sentence of the 2nd paragraph of 4.3.23.2 in Draft 1.2, replace "communicate" with "exchange MSDUs" and "communication" with "exchange of MSDUs". | EDITOR | LB212 |  |  |  |  | 1.3 | 2016-05-10 20:39 | EDITOR
45 | Adrian Stephens | 212 | 1 | 4.3.23.3 | 6 | 30 | E | Y | 6.3 | 30 | 4.3.23.3 |  | V |  |  | 8 | "the GLK transmitter must be able" -- "must" is a word that should be avoided - see WG11 style. | Reword to avoid "must". Ditto at line 45. | REVISED (EDITOR: 2015-07-09 20:13:34Z) See CID 291. Also, on line 45, "must be" is replaced by "is". | EDITOR | LB212 |  |  |  |  | 1.3 | 2016-05-10 20:39 | EDITOR
53 | Adrian Stephens | 212 | 1 |  |  |  | G | Y |  |  |  |  | V | Donald Eastlake | 11-16/170r1 | 18 | I do not understand how GLK interacts with Mesh. For example, is GLK a property of the mesh pairing, requiring all nodes in the mesh to support GLK? If not, how can selection of GLK be made if the capabilities of the end node are not known? | Add to clause 4 a description of how GLK works with mesh. Consider adding in clause 13 support for GLK as part of the set of characteristics that determine if you can pair with a mesh. | REVISED (EDITOR: 2016-01-21 19:08:03Z) Change text as at the bottom of submission 11-16/170r1. | EDITOR | LB212 |  |  |  | Un-resolved by motion #17. | 2 | 2016-05-10 20:39 | EDITOR
47 | Adrian Stephens | 212 | 1 |  | 7 | 25 | E | Y | 7.25 | 25 | 4.3.23.4.1 |  | V |  |  | 8 | To provide transit service suitable for use - it's not English. | Add article | REVISED (EDITOR: 2015-07-16 00:37:31Z) - See CID 48. | EDITOR | LB212 |  |  |  |  | 1.3 | 2016-05-10 20:39 | EDITOR
52 | Adrian Stephens | 212 | 1 | 5.1.4 | 13 | 33 | T | Y | 13.33 | 33 | 5.1.4 |  | V | - |  | 1 | "MSDUs use LPD as defined" -- MSDUs are not the active agent. | Change to "A STA transmits a PPDU containing an MPDU that contains all or part of an MSDU using LDP format as defined...", or something less wordy as this is informative text. | REVISED (TECHNICAL: 2015-05-14 18:24:16Z) Replace "MSDUs use LPD as defined" with "MSDUs are formated in accordance with LPD as specified" and replace "in which case EPD is used" with "in which case EPD formatting is used". | EDITOR | LB212 |  |  |  |  | 1.1 | 2016-05-10 20:39 | EDITOR
100 | Adrian Stephens | 212 | 1 | V.3.4 | 78 | 5 | E | Y | 78.05 | 5 | V.3.4 |  | V |  |  | 4 | Missing an editing instruction | Add one | REVISED (EDITOR: 2015-07-10 17:47:30Z) See CID 137. | EDITOR | LB212 |  |  |  |  | 1.2 | 2016-05-10 20:39 | EDITOR
99 | Adrian Stephens | 212 | 1 | C | 72 | 34 | T | Y | 72.34 | 34 | C |  | V | Mark Hamilton | 11-15/0931r7 | 14 | Annex C is incomplete. It does not specify conformance requirements for the new objects. | Add conformance requirements for all new objects. | REVISED (EDITOR: 2015-11-21 23:31:19Z) Add to the MIB changes: -- ******************************************************************** -- * Compliance Statements - GLK -- ******************************************************************** dot11GLKComplianceGroup OBJECT-GROUP OBJECTS { dot11GeneralLinkImplemented, dot11GeneralLinkRequired, dot11EPDImplemented, dot11EPDRequired, dot11GLKLinkRateSamples, dot11GLKLinkRateWindowSize, dot11GLKLinkRateWmin, dot11GLKLinkRateWavg, dot11GLKLinkRateWgeo, dot11GLKLinkRateScaling, dot11GLKLinkRateHysteresis, dot11GeneralLinkGCRImplemented } STATUS current DESCRIPTION ""This object group provides the objects from the IEEE 802.11 MIB required to manage General Link functionality."" ::= { dot11Groups <ANA> } dot11GLKCompliance MODULE-COMPLIANCE STATUS current DESCRIPTION ""This object class provides the objects from the IEEE 802.11 MIB required to manage General Link functionality."" MODULE -- this module MANDATORY-GROUPS { dot11GLKComplianceGroup } ::= { dot11Compliances <ANA> } | EDITOR | LB212 |  |  |  |  | 1.4 | 2016-05-10 20:39 | EDITOR
98 | Adrian Stephens | 212 | 1 | 9.42 | 54 | 28 | G | Y | 54.28 | 28 | 9.42 |  | V | - |  | 1 | Why is "(dot11OCBActivated is true in the transmitting STA)" here when 66.05 indicates OCB cannot be supported by a GLK STA. | Remove cited text. | REVISED (TECHNICAL: 2015-05-11 18:34:43Z) Delete ", or that it contains the wildcard BSSID value, indicating a Data frame sent outside the context of a BSS (dot11OCBActivated is true in the transmitting STA)" | EDITOR | LB212 |  |  |  |  | 1.1 | 2016-05-10 20:39 | EDITOR
54 | Adrian Stephens | 212 | 1 | 13.11.1 | 64 | 9 | E | Y | 64.09 | 9 | 13.11.1 |  | V |  |  | 4 | "or an attach bridge" -- grammar | Change "attach" to "attached" | REVISED (EDITOR: 2015-07-10 21:47:41Z) - See CID 173. | EDITOR | LB212 |  |  |  |  | 1.2 | 2016-05-10 20:39 | EDITOR
11 | Graham Smith | 212 | 1 | 5.2 | 29 | 30 | E | Y | 29.3 | 30 | 5.2 |  | A |  |  | 10 | Mac should be MAC? Unless Apple is taking over? | MAC | ACCEPTED (EDITOR: 2015-10-08 01:14:05Z) | EDITOR | LB212 |  |  |  |  | 1.3 | 2016-05-10 20:39 | EDITOR
194 | James Lepp | 212 | 1 | 10.47.2 | 62 | 8 | T | Y | 62.08 | 8 | 10.47.2 |  | V | - |  | 1 | "GLK STAs provide six metrics for their GLK links." Provide these metrics to what or who? | Clarify what these metrics are used for. For example that the metrics are provided to the bridge via the ISS SAP. | REVISED (TECHNICAL: 2015-05-12 16:10:07Z) - Insert the following as the first sentence of the first paragraph of 10.47.2: "The bridge management protocols in 802.1Q require link metrics for each GLK link." Add an informative NOTE: "The passing of link metrics from a GLK STA to the attached 802.1Q bridge is implementation dependent." | EDITOR | LB212 |  |  |  |  | 1.1 | 2016-05-10 20:39 | EDITOR
193 | James Lepp | 212 | 1 | 10.24.16.3.1 | 59 | 11 | T | Y | 59.11 | 11 | 10.24.16.3.1 |  | V | Ganesh Venkatesan | 11-15/0796r7 | 14 | "torn down" is not defined relating to GLK link state | "...GLK link is no longer active" | REVISED (EDITOR: 2015-11-21 21:37:48Z) "no longer active" may be confusing (or incorrect). Active/inactive is also used to indicate if there is activity over the link. What we want to say here is that the GLK-GCR agreement gets terminated when the corresponding GLK link becomes disassociated. Replace with "…and the termination is implicit and is accomplished when the corresponding GLK link gets disassociated or reassociated" | EDITOR | LB212 |  |  |  |  | 1.4 | 2016-05-10 20:39 | EDITOR
192 | James Lepp | 212 | 1 | 10.2.7 | 58 |  | T | Y | 58 |  | 10.2.7 |  | V | Mark Hamilton |  | 10 | Can the two assumptions listed in the second paragraph of 10.2.7 be written as design recommendations instead of assumptions? | It is recommended that STAs using GLK links to carry moderate to heavy traffic loads do not use power saving modes due to the increased delay and jitter it will cause. However, GLK STAs that find power saving mode useful they may utilize the features described above while adhering to the additional behaviours in this subclause. | REVISED (EDITOR: 2015-09-15 14:20:43Z) "Revised. Change the cited text to, ""It is recommended that STAs using GLK links to carry moderate to heavy traffic loads do not use power save modes due to the increased delay and jitter it will cause. However, GLK STAs that find power save modes useful may utilize the features described above while performing behaviors in this subclause."" Also, delete the sentence, ""The behaviors in this subclause are based on these assumptions, and define behavior that takes precedence over the behaviors listed in the subclauses above, as indicated.""" | EDITOR | LB212 |  |  |  | Resolution of CID 89 conflicts with this resolution. This resolution implemented. | 1.3 | 2016-05-10 20:39 | EDITOR
191 | James Lepp | 212 | 1 | 10.24.13.4.1 | 61 | 7 | T | Y | 61.07 | 7 | 10.24.13.4.1 |  | V | Ganesh Venkatesan | 11-15/0796r7 | 14 | The requirement on the non-AP STA is not spelled out explicitly. Duplicates of what? |  | REVISED (EDITOR: 2015-11-21 21:36:10Z) Replace with "To avoid undetected retries being passed up at a receiver's MAC SAP, GLK non-AP STAs that support GLK-GCR should detect duplicates of received group addressed frames and discard them." | EDITOR | LB212 |  |  |  |  | 1.4 | 2016-05-10 20:39 | EDITOR
190 | James Lepp | 212 | 1 | 4.3.23.4.3 | 9 | 9 | E | N | 9.09 | 9 | 4.3.23.4.3 |  | V | Donald Eastlake |  | 11 | Why does MAC_SAP have an underscore and ISS SAP have a space? | Use consistent style | REVISED (EDITOR: 2015-11-12 02:40:42Z) "ISS SAP" no longer occurs in the draft as of D1.3. | EDITOR | LB212 |  |  |  |  | 1.4 | 2016-05-10 20:39 | EDITOR
189 | James Lepp | 212 | 1 | 4.5.3.4 | 12 | 3 | E | N | 12.03 | 3 | 4.5.3.4 |  | V |  |  | 4 | Is Bridge capitalized or not? Written differently in the same sentence. | Use consistent capitalization | REVISED (EDITOR: 2015-05-15 00:07:40Z) Bridge should not be capitalized unless it is at the beginning of a sentence or there is some other special reason. The Editor will fix this. | EDITOR | LB212 |  |  |  |  | 1.2 | 2016-05-10 20:39 | EDITOR
188 | James Lepp | 212 | 1 |  | viii | 13 | E | N |  | 13 |  |  | A | - |  | 1 | ISO/IEC 8802-2 should be ISO/IEC 8802-2:1998 | change to "ISO/IEC 8802-2:1998" | ACCEPTED (EDITOR: 2015-05-13 21:01:29Z) | EDITOR | LB212 |  |  |  |  | 1.1 | 2016-05-10 20:39 | EDITOR
187 | James Lepp | 212 | 1 | 10.47.2 | 62 | 8 | T | Y | 62.08 | 8 | 10.47.2 |  | V | - |  | 1 | It is unclear what the "Link Metric" represents and how it is used. Please preface the section with an explaination of the link metric and how it is passed to 802.1Q. This will provide context of what these metrics are for. | Add the following paragraph to the beginning of section 10.47.2: The bridge management protocols in 802.1Q create a topology. To enable the bridge management algorithms, a link metric is required for each GLK association, direct link or peering. This metric is used by the bridging layer to manage the bridge topology | REVISED (TECHNICAL: 2015-05-12 16:10:07Z) - Insert the following as the first sentence of the first paragraph of 10.47.2: "The bridge management protocols in 802.1Q require link metrics for each GLK link." Add an informative NOTE: "The passing of link metrics from a GLK STA to the attached 802.1Q bridge is implementation dependent." | EDITOR | LB212 |  |  |  |  | 1.1 | 2016-05-10 20:39 | EDITOR
186 | James Lepp | 212 | 1 | A | 65 | 4 | T | N | 65.04 | 4 | A |  | J | - |  | 1 | Annex A - if you're modifying B21, why not update B22 to the 2014 publication. (802.11mc D4.0 has the 2003 version) | New change in Annex A: [B22] IEEE Std 802.1Q(TM)-2003, IEEE Standards for Local and metropolitan area networks-- Virtual Bridged Local Area Networks. | REJECTED (TECHNICAL: 2015-05-13 03:11:37Z) The reference for B22 does not affect 802.11ak. | EDITOR | LB212 |  | Should be submitted to REVmc? |  |  | 1.1 | 2016-05-10 20:39 | EDITOR
185 | James Lepp | 212 | 1 | A | 65 | 4 | T | N | 65.04 | 4 | A |  | V | - |  | 1 | Annex A - removing B21 - may be a valid change, but what does it have to do with this ammendment? | Make the change in revMC | REVISED (TECHNICAL: 2015-05-13 03:01:41Z) See CID 419. | EDITOR | LB212 |  |  |  |  | 1.1 | 2016-05-10 20:39 | EDITOR
184 | James Lepp | 212 | 1 | 4.5.3.5 | 12 | 10 | T | Y | 12.1 | 10 | 4.5.4.5 |  | V | Mark Hamilton | 11-15/1016r2 | 15 | This paragraph isn't complete. For the non-GLK case it talks about an ESS, for the GLK case it talks about only an AP. Is there nothing for the non-AP STA to do? | Complete the description for the AP and non-AP STA in the GLK case. | REVISED (EDITOR: 2016-01-20 03:57:17Z) See 11-15/1016r2 | EDITOR | LB212 |  |  |  |  | 2 | 2016-05-10 20:39 | EDITOR
82 | Adrian Stephens | 212 | 1 | 9.24.2 | 52 | 36 | E | Y | 52.36 | 36 | 9.24.2 |  | V | Ganesh Venkatesan | 11-16/138r2 | 18 | "the lifetime of GLK link" - grammar | Add an article | REVISED (EDITOR: 2016-01-21 19:24:36Z) The quoted text has been removed from the TGak Draft. | EDITOR | LB212 |  |  |  |  | 2 | 2016-05-10 20:39 | EDITOR
10 | Graham Smith | 212 | 1 | 5.1.4 | 28 | 13 | T | Y | 28.13 | 13 | 5.1.4 |  | J | - |  | 1 | Back to LPD and EPD. This is a big step to introduce as it affects all 802.11 STAs. This is written such that any STA can now use EPD, not simply GLK STAs. Hence, this needs to be agreed at a higher level rather than squeezing it in in this Amendment. I would not support this amendment unless the use of EPD is approved at a Plenary meeting formal vote. | As per comment | REJECTED (TECHNICAL: 2015-05-14 19:04:49Z) The working group has approved this draft by well over 75% via a WG Letter Ballot. No plenary action is necessary. | EDITOR | LB212 |  |  |  |  | 1.1 | 2016-05-10 20:39 | EDITOR
258 | Yasushi Takatori | 212 | 1 | 4.3.23.3 | 6 | 33 | T | Y | 6.33 | 33 | 4.3.23.3 |  | J | David Kloper |  | 12 | "Reasons for such selective reception include the MAC service requirement that, when an MSDU is sent, it is not returned to and processed by the transmitting station." Its situation should be clarified. It is not clear if the transmission procedure of group address frames specified in the IEEE 802.11-2012 clause 9.3.6 is included in the above explanation. | Please explain clearly what situation is assumed here. | REJECTED (EDITOR: 2015-11-11 22:54:47Z) See CID 239. | EDITOR | LB212 |  |  |  |  | 1.4 | 2016-05-10 20:39 | EDITOR
12 | Graham Smith | 212 | 1 | 8.3.3.1 | 55 | 22 | E | N | 55.22 | 22 | 8.3.3.1 |  | J | Donald Eastlake |  | 11 | We seem to have lost a space in the Headings from 8.3.3.1. up to 8.4.1.1? | Add spaces to level 4 headings 8.3.3.1 up to 8.4.1.1 | REJECTED (EDITOR: 2015-11-12 02:23:29Z) This is an artifact of MS Word with automatic hierarchical numbering and will not occur in the final amendment. | EDITOR | LB212 |  |  |  |  | 1.4 | 2016-05-10 20:39 | EDITOR
13 | Graham Smith | 212 | 1 | 8.4.1.4 | 57 | 15 | T | Y | 57.15 | 15 | 8.4.1.4 |  | J | - |  | 1 | Fig 8-66 Same as my previous comments on EPD. You cannot squeeze this in it is too fundamental. | No EPD until you have a Plenary vote | REJECTED (TECHNICAL: 2015-05-14 19:11:01Z) - The working group has approved this draft by well over 75% via a WG Letter Ballot. No plenary action is necessary. | EDITOR | LB212 |  |  |  |  | 1.1 | 2016-05-10 20:39 | EDITOR
8 | Graham Smith | 212 | 1 | 4.3.23.4.3 | 23 | 9 | E | N | 23.09 | 9 | 4.3.23.4.3 |  | A |  |  | 10 | "...can be formed of GLK STAs.." Seems clumbsy, how about "...may consist of GLK STAs..."? | ...may consist of GLK STAs... | ACCEPTED (EDITOR: 2015-10-16 19:25:56Z) | EDITOR | LB212 |  |  |  |  | 1.3 | 2016-05-10 20:39 | EDITOR
1 | Graham Smith | 212 | 1 | 4.3.23.2 | 20 | 12 | T | Y | 6.12 | 12 | 4.3.23.2 |  | J | - |  | 1 | LPD is the default format. I know that an effort to introduce EPD into 11p failed. Is this a back-door to introduce EPD? As it is pretty straightforward to take an LPD datagram and change it to EPD (take out 6B) is this essential? As stated in this clause, if just one STA does not comply then the advantage (if there is one) of using EPD is lost. Do I assume that the use of EPD is to be compatible with non 802.11 devices? If so, as I said it is pretty easy to convert - or am I missing something? I do realize that a mixture will not work, so why not keep it simple and stick to the accepted and mandated encapsulation we have now? | Consider if this is really needed. If OK to all fall back to LPD, why do this. Strike the clause. | REJECTED (TECHNICAL: 2015-05-14 18:39:59Z) It is incorrect to say that if one STA associated with an AP does not support EPD, the advantage is lost. Data frames with individually addressed RAs to other STAs can still use EPD. The option to use EPD enhances the ability to use P802.11 media to provide transit links within an 802.1Q bridged network and is thus within our PAR. | EDITOR | LB212 |  |  |  |  | 1.1 | 2016-05-10 20:39 | EDITOR
14 | Graham Smith | 212 | 1 | 8.4.1.4 | 58 | 1 | T | Y | 58.01 | 1 | 8.4.1.4 |  | J | - |  | 1 | Fig 8-67 Same as my previous comments on EPD. You cannot squeeze this in it is too fundamental. | No EPD until you have a Plenary vote | REJECTED (TECHNICAL: 2015-05-14 19:04:49Z) The working group has approved this draft by well over 75% via a WG Letter Ballot. No plenary action is necessary. | EDITOR | LB212 |  |  |  |  | 1.1 | 2016-05-10 20:39 | EDITOR
7 | Graham Smith | 212 | 1 | 4.3.23.4.3 | 23 | 6 | E | N | 23.06 | 6 | 4.3.23.4.3 |  | A |  |  | 10 | "...roughly replaced," why not be gentle? Is the TG so brutal? Also not really sure what you mean here. Maybe "The concept of the DS may be effectively replaced by an 802.1Q conformant network; ..."? | The concept of the DS may be effectively replaced by an 802.1Q conformant network; ... | ACCEPTED (EDITOR: 2015-10-16 19:25:29Z) | EDITOR | LB212 |  |  |  |  | 1.3 | 2016-05-10 20:39 | EDITOR
6 | Graham Smith | 212 | 1 | 4.3.23.4.3 | 22 | 13 | E | N | 22.13 | 13 | 4.3.23.4.3 |  | A |  |  | 10 | "...is intended to be equivalent, insofar as practical,..." Seems like not really sure what it is. Either it is or it isn't. How about something along the lines of "The service provided by a GLK infrastructure BSS may be considered as separate point-to-point links between..." | Replace with "The service provided by a GLK infrastructure BSS may be considered as separate point-to-point links between..." | ACCEPTED (EDITOR: 2015-10-16 19:19:21Z) | EDITOR | LB212 |  |  |  |  | 1.3 | 2016-05-10 20:39 | EDITOR
25 | Graham Smith | 212 | 1 | P | 87 | 3 | T | N | 87.03 | 3 | P |  | J | - |  | 1 | Same as my previous comments on EPD. You cannot squeeze this in it is too fundamental. | No EPD until you have a Plenary vote | REJECTED (TECHNICAL: 2015-05-14 19:04:49Z) The working group has approved this draft by well over 75% via a WG Letter Ballot. No plenary action is necessary. | EDITOR | LB212 |  |  |  |  | 1.1 | 2016-05-10 20:39 | EDITOR
4 | Graham Smith | 212 | 1 | 4.3.23.4.1 |  | 26 | E | Y |  | 26 | 4.3.23.4.1 |  | A | - |  | 1 | "..interface to such transit service." Hmm...that don't seem clear. I suspect it is better to simply delete "to such transit service" | delete "to such transit service" | ACCEPTED (EDITOR: 2015-05-13 21:05:15Z) | EDITOR | LB212 |  |  |  |  | 1.1 | 2016-05-10 20:39 | EDITOR
24 | Graham Smith | 212 | 1 | C | 84 | 3 | T | N | 84.03 | 3 | C |  | J | - |  | 1 | Same as my previous comments on EPD. You cannot squeeze this in it is too fundamental. | No EPD until you have a Plenary vote | REJECTED (TECHNICAL: 2015-05-14 19:04:49Z) The working group has approved this draft by well over 75% via a WG Letter Ballot. No plenary action is necessary. | EDITOR | LB212 |  |  |  |  | 1.1 | 2016-05-10 20:39 | EDITOR
3 | Graham Smith | 212 | 1 | 4.3.23.4 | 21 | 23 | E | Y | 21.23 | 23 | 4.3.23.4 |  | A | Donald Eastlake |  | 10 | "SSes"? I don't like that. Can't we use "GLK Service Sets"? | "GLK Service Sets" | ACCEPTED (EDITOR: 2015-10-16 19:17:33Z) Fixed in Draft 1.3 | EDITOR | LB212 |  |  |  |  | 1.3 | 2016-05-10 20:39 | EDITOR
9 | Graham Smith | 212 | 1 | 5.1.1.1 | 27 | 4 | T | Y | 27.04 | 4 | 5.1.1.1 |  | J | - |  | 1 | "Bridge" Just a thought, is 'bridge' defined in the context of GLK? | Maybe include a clear definition of a 'bridge' in 4.3.23? | REJECTED (TECHNICAL: 2015-05-12 04:22:16Z) Bridge is defined in IEEE Std 802-2014 which is normatively referenced. | EDITOR | LB212 |  |  |  |  | 1.1 | 2016-05-10 20:39 | EDITOR
34 | Adrian Stephens | 212 | 1 | 4.3.23.1 | 5 | 23 | G | Y | 5.23 | 23 | 4.3.23.1 |  | V |  |  | 4 | "GLK STAs that are suitable to be used as a transit link" - confused verbiage. It implies that some GLK STAs are not suitable ... | Reword to avoid ambuity about application of "suitable" to either all GLK STAs, or only a subset of them. | REVISED (EDITOR: 2015-07-09 17:52:14Z) Replace "that" with ". These links". | EDITOR | LB212 |  |  |  |  | 1.2 | 2016-05-10 20:39 | EDITOR
416 | Jon Rosdahl | 212 | 1 | 2 | 17 | 12 | G | N | 17.12 | 12 | 5.2.2.2 |  | A | Mark Hamilton | 11-15/931r9 | 16 | Footnote 8 seems relevant and should not be deleted | Delete cited line | ACCEPTED (EDITOR: 2016-01-20 17:05:24Z) Note page reference should be P3L12. | EDITOR | LB212 |  |  |  |  | 2 | 2016-05-10 20:39 | EDITOR
78 | Adrian Stephens | 212 | 1 |  | 59 | 12 | E | Y | 59.12 | 12 |  |  | A | Ganesh Venkatesan | 11-16/138r2 | 18 | "the GLK Groupcast Mode Change Notification action frame" -- style: names of frames don't need additional [action¦management] decoration. | delete "action". Ditto at 60.39. | ACCEPTED (EDITOR: 2016-01-21 19:23:48Z) 60.39 is already addressed in D1.4. | EDITOR | LB212 |  |  |  |  | 2 | 2016-05-10 20:39 | EDITOR
79 | Adrian Stephens | 212 | 1 |  | 52 | 7 | G | Y | 52.07 | 7 |  |  | A |  |  | 4 | "The MAC performs address on the Address 1 " - something missing | Add the missing word, such as "filtering" | ACCEPTED (EDITOR: 2015-07-10 23:18:20Z) | EDITOR | LB212 |  |  |  |  | 1.2 | 2016-05-10 20:39 | EDITOR
80 | Adrian Stephens | 212 | 1 | 9.12 | 52 | 25 | E | N | 52.25 | 25 | 9.12 |  | A |  |  | 4 | " In GLK transmissions by an AP, the Address 1 field may be group addressed." - consistency. | For consistency with the previous sentence, prefer: " In GLK transmissions by an AP, the Address 1 field may be set to a group address." | ACCEPTED (EDITOR: 2015-07-10 23:15:43Z) | EDITOR | LB212 |  |  |  |  | 1.2 | 2016-05-10 20:39 | EDITOR
67 | Adrian Stephens | 212 | 1 | 8.3.2.2 | 41 | 11 | T | Y | 41.11 | 11 | 8.3.2.2 |  | J | David Kloper |  | 12 | If SYNRA process is per MSDU, which I think it is, then the A-MSDU structure should include the Extended AID bit array etc... per MSDU in an A-MSDU. This should be described in 8.3.2.2 | Add the Extended AID array into the A-MSDU structure as appropriate. | REJECTED (EDITOR: 2015-11-11 23:09:08Z) SYNRA processing is per MPDU, not MSDU. | EDITOR | LB212 |  |  |  |  | 1.4 | 2016-05-10 20:39 | EDITOR
73 | Adrian Stephens | 212 | 1 |  | 48 |  | E | Y | 48 |  |  |  | A | Ganesh Venkatesan | 11-16/138r2 | 18 | "B0-B1" - style | This doesn't follow WG11 style. Use "B0 B1" justified to fit the width of the column. | ACCEPTED (EDITOR: 2016-01-21 19:21:54Z) | EDITOR | LB212 |  |  |  |  | 2 | 2016-05-10 20:39 | EDITOR
35 | Adrian Stephens | 212 | 1 | 4.3.23.1 | 5 | 24 | G | Y | 5.24 | 24 | 4.3.23.1 |  | V | - |  | 1 | "insofar as the capabilities of IEEE 802.11 permit" -- I have no idea what this is saying, but it implies we didn't quite manage to be conformant to 802.1Q. | Either remove cited text, or indicate exactly how 802.11 is non-conformant. | REVISED (TECHNICAL: 2015-05-11 19:03:54Z) - Remove the text. | EDITOR | LB212 |  |  |  |  | 1.1 | 2016-05-10 20:39 | EDITOR
33 | Adrian Stephens | 212 | 1 | 3.4 | 4 | 23 | E | Y | 4.23 | 23 | 3.4 |  | A | - |  | 1 | "General Link" -- IEEE and WG style is to only use caps for specific purposes. Please review WG11 style. Terms defined in 802.11 generally are not upper cased. | Lower case expansion here and line 26. | ACCEPTED (EDITOR: 2015-05-13 21:28:27Z) | EDITOR | LB212 |  |  |  |  | 1.1 | 2016-05-10 20:39 | EDITOR
32 | Adrian Stephens | 212 | 1 | 3.2 | 4 | 14 | G | Y | 4.14 | 14 | 3.2 |  | V | - |  | 1 | SYNRA is probably worth a definition. | Probably add one. | REVISED (TECHNICAL: 2015-05-12 04:10:19Z) Add a definition "SYNRA: A group addressed synthetic receiver address compising an OUI assigned for this purpose and information as to the intended receivers." | EDITOR | LB212 |  |  |  |  | 1.1 | 2016-05-10 20:39 | EDITOR
31 | Adrian Stephens | 212 | 1 | 3.2 | 4 | 9 | E | Y | 4.09 | 9 | 3.2 |  | A | - |  | 1 | "GLK ESS" - each abbreviation needs to be expanded on first use *per definition*. | Review all definitions and expand abbreviations on first use in each definition. | ACCEPTED (EDITOR: 2015-05-13 21:13:29Z) | EDITOR | LB212 |  |  |  |  | 1.1 | 2016-05-10 20:39 | EDITOR
30 | Adrian Stephens | 212 | 1 | 3.2 | 4 | 6 | G | N | 4.06 | 6 | 3.2 |  | V | Donald Eastlake |  | 9 | "General link (GLK): Communication between two stations (STAs)" - this is awkward. It says a link is the act of communication. | I think a link is more than just the act of communications, including any state necessary to determine how to communicate. | REVISED (EDITOR: 2015-09-14 05:23:43Z) Replace definition with "Communication mechanisms providing a link between stations (STAs) over the wireless medium suitable for use in an IEEE Std 802.1Q conformant network." | EDITOR | LB212 |  |  |  |  | 1.3 | 2016-05-10 20:39 | EDITOR
195 | James Lepp | 212 | 1 | 10.47.2 | 62 | 7 | E | N | 62.07 | 7 | 10.47.2 |  | J |  |  | 4 | Mesh Link Metric is capitalized in 802.11mc D4.0, but the GLK link metric is not capitalized in 802.11ak D1.0 | Change capitalization for consistency | REJECTED (EDITOR: 2015-07-10 22:02:26Z) Mesh Link Metric is only capitalized when used as the name of a frame or element. For example, it is not capitalized in the title of clause 6.3.83. | EDITOR | LB212 |  |  |  |  | 1.2 | 2016-05-10 20:39 | EDITOR
28 | Adrian Stephens | 212 | 1 |  |  |  | E | Y |  |  |  |  | A | Donald Eastlake |  | 11 | There are no PDF bookmarks | The PDF bookmarks make it easy to navigate, and your readers reasonably expect them to be present. Please add them. | ACCEPTED (EDITOR: 2015-11-12 02:26:24Z) | EDITOR | LB212 |  |  |  |  | 2 | 2016-05-10 20:39 | EDITOR
183 | James Lepp | 212 | 1 | 4.5.3.4 | 11 | 37 | E | N | 11.37 | 37 | 4.5.3.4 |  | V | Joseph Levy |  | 10 | Confusing sentance: In the GLK case when between different APs, such a BSS-transition results in the removal or disablement of the corresponding ISS SAP provided by the current GLK AP and the creation or enablement of a corresponding ISS SAP provided by the next GLK AP. | In the GLK case a BSS-transition between different APs results in the removal or disablement of the corresponding ISS SAP provided by the current GLK AP and the creation or enablement of a corresponding ISS SAP provided by the next GLK AP. | REVISED (EDITOR: 2015-10-16 19:38:40Z) See CID 365. | EDITOR | LB212 |  |  |  |  | 1.3 | 2016-05-10 20:39 | EDITOR
48 | Adrian Stephens | 212 | 1 | 4.3.23.4.1 | 7 | 25 | G | Y | 7.25 | 25 | 4.3.23.4.1 |  | V | Donald Eastlake |  | 8 | " it is essential that" -- what is this requiring of the implementers? I think this suffers the same problems as "must" | Reword to avoid an apparent normative requirement. Either state a normative requirement or state an explanation that cannot be confused with a normative requirement. | REVISED (EDITOR: 2015-07-16 00:35:37Z) - Replace sentence with "Transit service suitable for use within an 802.1Q conformant network is provided by making the 802.1AC MAC service available at the interface to such service." | EDITOR | LB212 |  |  |  |  | 1.3 | 2016-05-10 20:39 | EDITOR
41 | Adrian Stephens | 212 | 1 | 4.3.23.1 | 6 | 9 | G | Y | 6.09 | 9 | 4.3.23.1 |  | V | David Kloper |  | 12 | "Thus SYNRA special Power Save handling need only consider the GLK AP case." - how can "a handling" consider anything? This is meaningless. | Strike quoted text. | REVISED (EDITOR: 2015-11-11 22:51:04Z) "Thus SYNRA special Power Save only affects the operation GLK case." | EDITOR | LB212 |  |  |  |  | 1.4 | 2016-05-10 20:39 | EDITOR
27 | Adrian Stephens | 212 | 1 | Frontmatter |  |  | G | Y |  |  | Frontmatter |  | V | Donald Eastlake |  | 11 | Provide some keywords | Please provide some (say 10) keywords that will allow this work to be discovered by search. | REVISED (EDITOR: 2015-11-12 02:46:41Z) Replace keywords dummy text with: "transit link, 802.1Q, EPD, SYNRA, bridged". | EDITOR | LB212 |  |  |  |  | 1.4 | 2016-05-10 20:39 | EDITOR
26 | Adrian Stephens | 212 | 1 | Frontmatter |  |  | G | Y |  |  | Frontmatter |  | V | Donald Eastlake |  | 11 | Please provide an abstract | Add an abstract, for example copy the statement of scope. | REVISED (EDITOR: 2015-11-12 02:45:50Z) Replace abstract dummy text with PAR scope: "This amendment specifies protocols, procedures, and managed objects to enhance the ability of IEEE P802.11 media to provide internal connections as transit links within IEEE Std 802.1Q bridged networks." | EDITOR | LB212 |  |  |  |  | 1.4 | 2016-05-10 20:39 | EDITOR
36 | Adrian Stephens | 212 | 1 | 4.3.23.1 | 5 | 26 | E | Y | 5.26 | 26 | 4.3.23.1 |  | V |  |  | 4 | "A GLK STA provides an ISS SAP" -- ISS is not in the abbreviations. Neither is it expanded on first use. | Review all abbreviations in the body and ensure that any not in the baseline are in 3.4. Also expand each abbreviation on first use in the text. | REVISED (EDITOR: 2015-07-09 18:03:57Z) As in CID 124. | EDITOR | LB212 |  |  |  |  | 1.2 | 2016-05-10 20:39 | EDITOR
37 | Adrian Stephens | 212 | 1 | 4.3.23.1 | 5 | 29 | G | Y | 5.29 | 29 | 4.3.23.1 |  | V |  |  | 4 | "A GLK STA that starts a BSS uses membership selector values in the Supported Rates and BSS 29 Membership Selectors IE to set the BSS policy of requiring or not requiring GLK or EPD support 30 for each member of the BSS." -- When a GLK STA starts a BSS, that BSS has no members. So this is a confusing statement. | Reword to avoid contradiction in the act of starting a BSS with members. | REVISED (EDITOR: 2015-07-09 18:07:21Z) Replace "each member of the BSS" with "any STA that joins the BSS". | EDITOR | LB212 |  |  |  |  | 1.2 | 2016-05-10 20:39 | EDITOR
38 | Adrian Stephens | 212 | 1 | 4.3.23.1 | 5 | 34 | G | Y | 5.34 | 34 | 4.3.23.1 |  | V | - |  | 1 | "associated non-GLK non-AP STAs" - too many qualifiers. It is not necessary to state "non-AP" because this is implied by such STAs being associated with the AP. | Remove "non-AP" in this instance. Review the draft and remove unnecessary qualifiers. | REVISED (TECHNICAL: 2015-05-11 19:06:58Z) Make the change at the cited location. | EDITOR | LB212 |  |  |  |  | 1.1 | 2016-05-10 20:39 | EDITOR
203 | GEORGE CHERIAN | 212 | 1 |  | 22 | 1 | T | Y | 22.01 | 1 |  |  | J | Mark Hamilton |  | 9 | If any of the two "802.1 Q Bridged LAN" are bridged together (unintentionally), how to detect and avoid loop? | Clarify how to detect and avoid loop in such scenario | REJECTED (EDITOR: 2015-09-15 02:35:39Z) Loop avoidance is a standard function of an 802.1Q bridge and out of scope for 802.11. | EDITOR | LB212 |  |  |  |  | 1.3 | 2016-05-10 20:39 | EDITOR
202 | GEORGE CHERIAN | 212 | 1 |  | 20 | 46 | T | Y | 20.46 | 46 |  |  | J | David Kloper |  | 12 | How does the AP set up the AID bit maps in the SYNRA? For example, a multi-destination packet is for a subset of clients connected to the STAs that are associated with the AP. How does the AP know these clients are behind which STAs? | Clarify how the AP knows which STAs are supposed to receive the mulit-destination packet | REJECTED (EDITOR: 2015-11-11 22:57:42Z) That is the function of the 802.1Q bridge which will inform the GLK AP which STAs need copies of an MSDU using the MA-UNITDATA.request (see Station Vector 5.2.2.2). | EDITOR | LB212 |  |  |  |  | 1.4 | 2016-05-10 20:39 | EDITOR
414 | Yusuke Asai | 212 | 1 | 8.2.4.1.4 | 36 | 7 | G | Y | 36.07 | 7 | 8.2.4.1.4 |  | A | Donald Eastlake |  | 11 | "Editorüfs Note: We plan to take four address use by 802.11ah into account at a later date because 802.11ah is not in the 802.11REVmc D4.0 base for this draft." The latest P802.11ah draft should also be baseline text. | As in comment. | ACCEPTED (EDITOR: 2015-11-12 02:47:52Z) | EDITOR | LB212 |  |  |  |  | 1.4 | 2016-05-10 20:39 | EDITOR
413 | Yusuke Asai | 212 | 1 | 4.3.23.1 | 5 | 26 | G | Y | 5.26 | 26 | 4.3.23.1 |  | V | Mark Hamilton |  | 9 | "A GLK STA provides an ISS SAP to an IEEE 802.1Q bridge for each peer GLK STA with which it is communicating." "ISS" is seemed to be errneous because this term is defined as "initiator sector sweep" and it is not relevant to the context of this section. | Please check the context and revise the term. | REVISED (EDITOR: 2015-09-15 02:37:51Z) Occurrences of ISS where "Internal Sublayer Service" is meant have been spelled out. Fixed in Draft 1.2. | EDITOR | LB212 |  |  |  |  | 1.3 | 2016-05-10 20:39 | EDITOR
76 | Adrian Stephens | 212 | 1 |  | 50 | 28 | G | Y | 50.28 | 28 |  |  | J | Ganesh Venkatesan | 11-15/0796r7 | 14 | "GLK Groupcast Mode Change Notification action frame format" -- this is not the format of the action frame, but the action field | Change cited text to: "GLK Groupcast Mode Change Notification frame Action field format" | REJECTED (EDITOR: 2015-11-21 19:59:01Z) Table 8-406b does define the format of the GLK Groupcast Mode Change Notification action frame. | EDITOR | LB212 |  |  |  |  | 1.4 | 2016-05-10 20:39 | EDITOR
29 | Adrian Stephens | 212 | 1 | Title | 1 | 2 | E | Y | 1.02 | 2 | Title |  | V | Donald Eastlake |  | 11 | "This amendment is based on IEEE 802.11REVmc/D4.0." -- this statement is incomplete. | Please declare your full baseline. That this is Amendment 4 is a clue that there needs to be four items listed in your baseline. | REVISED (EDITOR: 2015-11-12 02:29:06Z) Say "This amendment is based on IEEE 802.11REVmc/D5.0, IEEE 802.11ai/D6.0, IEEE 802.11ah/D5.0, and IEEE 802.11aq/D1.2." since that is the basis for the numbering alignment spreadsheet. | EDITOR | LB212 |  |  |  |  | 2 | 2016-05-10 20:39 | EDITOR
403 | David Hunter | 212 | 1 | 9.42 | 54 | 29 | T | Y | 54.29 | 29 | 9.42 |  | A |  |  | 4 | "shall support the recceipt of SYNRAs but are not required to generate SYNRAs": per the IEEE Style Manual, normative statements are to use "shall", "should" or "may". | Replace "but are not required to generate SYNRAs" with "but may be unable to generate SYNRAs". | ACCEPTED (EDITOR: 2015-07-10 22:56:38Z) | EDITOR | LB212 |  |  |  |  | 1.2 | 2016-05-10 20:39 | EDITOR
205 | Jing-Rong Hsieh | 212 | 1 | 10.2.7 | 58 | 25 | T | N | 58.25 | 25 | 10.2.7 |  | V | Mark Hamilton | 11-15/0931r7 | 14 | How to achieve "Such a STA should ensure that the 802.1Q bridge at the AP is appropriately filtering traffic being sent to the STA to limit the amount of buffered traffic. " as a non-AP STA? | Please elaborate or indicate the referencing clauses. | REVISED (EDITOR: 2015-11-22 00:51:55Z) Replace: "Such a STA should ensure that the 802.1Q bridge at the AP is appropriately filtering traffic being sent to the STA to limit the amount of buffered traffic." with "Such a STA should ensure that the 802.1Q bridge at the AP is using higher-layer facilities to filter traffic being sent to the STA so as to limit the amount of buffered traffic." Note to editor - this is the same resolution as CID 91. | EDITOR | LB212 |  |  |  |  | 1.4 | 2016-05-10 20:39 | EDITOR
367 | David Hunter | 212 | 1 | 4.3.4.4 | 12 | 3 | T | Y | 12.03 | 3 | 4.3.4.4 |  | J | Mark Hamilton | 11-15/931r9 | 16 | "Reassociation also enables changing association attributes .... In the GLK case, the 802.1Q Bridge (or bridges) use this information to enable, ... and update bridging information for the non-AP STA.": where is this process specified normatively in clauses 9 and 10? | Insert a reference to the subclause of clauses 9 or 10 that specifies the association information that is used for the GLK BSS. | REJECTED (EDITOR: 2016-01-20 16:59:07Z) The Reassociation process includes many, many attributes - too many to detail in clause 4 for each facility that might have interest in them. Those attributes of concern to a bridge, and how the bridging information is updated is a matter for 802.1Q, not for 802.11 to detail. | EDITOR | LB212 |  |  |  |  | 2 | 2016-05-10 20:39 | EDITOR
359 | David Hunter | 212 | 1 | 4.3.23.4.3 | 8 | 8 | E | Y | 8.08 | 8 | 4.3.23.4.3 |  | A |  |  | 8 | "is show in": typo | Replace "show" with "shown". | ACCEPTED (EDITOR: 2015-07-16 00:39:04Z) | EDITOR | LB212 |  |  |  |  | 1.3 | 2016-05-10 20:39 | EDITOR
365 | David Hunter | 212 | 1 | 4.5.3.4 | 11 | 39 | E | Y | 11.39 | 39 | 4.5.3.4 |  | A | Joseph Levy |  | 10 | "In the GLK case when between different APs, such a BSS-transition results in the removal or disablement": it is confusing to say "case when between different APs"; "BSS-transition" does not need a hyphen; and does reassociation _result in_ the ISS SAP changes, or is GLK reassociation the ISS SAP change process itself? | Replace: "In the GLK case when between different APs, such a BSS-transition results in the removal or disablement" with "When a GLK STA is transitioning between different GLK APs, the reassociation involves the removal or disablement". | ACCEPTED (EDITOR: 2015-10-16 19:30:27Z) | EDITOR | LB212 |  |  |  |  | 1.3 | 2016-05-10 20:39 | EDITOR
364 | David Hunter | 212 | 1 | 4.5.3.3 | 11 | 25 | E | Y | 11.25 | 25 | 4.5.3.3 |  | V | Joseph Levy | 11-15/1016r2 | 15 | "which provides the STA to AP mapping to the DS in the non-GLK case": Figure 4-14c seems to indicate that in the "GLK case", there is no DS. If that is true, then state that directly. So in the non-GLK ESS there is no 802.1Q bridged LAN and in the GLK ESS there is no DS. Is that true? If so, then why does line 28 refer to the the 802.1Q bridge using the information that the DS uses? | State directly whether or not there can be a DS in the GLK ESS and whether or not there can be a 802.1Q bridged LAN in the non-GLK ESS. Can "GLK case" and "non-GLK case" be replaced with "GLK ESS" and "non-GLK ESS"? | REVISED (EDITOR: 2016-01-20 04:07:57Z) See 11-15/1016r2 | EDITOR | LB212 |  |  |  |  | 2 | 2016-05-10 20:39 | EDITOR
363 | David Hunter | 212 | 1 | 4.5.3.3 | 11 | 18 | E | Y | 11.18 | 18 | 4.5.3.3 |  | V | Joseph Levy | 11-15/1016r2 | 15 | "In the non-GLK case, to deliver a message within a DS,": what is "the non-GLK case"? This phrase needs a definition. Is this "case" the situation when no STAs, AP or relay STAs provide GLK functionality? Or does this just mean a non-GLK AP? | Define (probably in 3.2) the meaning of both "the non-GLK case" and "the GLK case", including whether GLK STAs are ever in the "non-GLK case" and whether non-GLK STAs are ever present in the "GLK case". Specify also whether these cases apply to BSS functionality or just to a specific frame transmission and receipt. For instance, on line 28 can "In the non-GLK case, reassociation is" be replaced with "In the non-GLK BSS, reassociation is"? | REVISED (EDITOR: 2016-01-20 04:04:07Z) See 11-15/1016r2 | EDITOR | LB212 |  |  |  |  | 2 | 2016-05-10 20:39 | EDITOR
362 | David Hunter | 212 | 1 | 4.3.23.4.3 | 8 | 18 | E | Y | 8.18 | 18 | 4.3.23.4.3 |  | V | Richard Roy |  | 10 | "To provide such apparent point-to-point links for group addressed MSDUs requires that the GLK AP be able to transmit them": an apparent requirement in an informative statement. | Replace: "To provide such apparent point-to-point links for group addressed MSDUs requires that the GLK AP be able to transmit them" with: "In order to provide such apparent point-to-point links for group addressed MSDUs the GLK AP transmits them". | REVISED (EDITOR: 2015-10-16 19:27:23Z) | EDITOR | LB212 |  |  |  |  | 1.3 | 2016-05-10 20:39 | EDITOR
361 | David Hunter | 212 | 1 | 4.3.23.4.3 | 8 | 15 | E | Y | 8.15 | 15 | 4.3.23.4.3 |  | A |  |  | 8 | "links between the corresponding ISS SAP provided by the GLK AP and convergence function, and each associated GLK STA.": it is unclear what "between" applies to -- between the AP and the convergence function? | Replace: "links between the corresponding ISS SAP provided by the GLK AP and convergence function, and each associated GLK STA." with: "links between the corresponding ISS SAP (provided by the GLK AP and the convergence function) and each associated GLK STA." | ACCEPTED (EDITOR: 2015-07-16 00:42:54Z) | EDITOR | LB212 |  |  |  |  | 1.3 | 2016-05-10 20:39 | EDITOR
340 | David Hunter | 212 | 1 | 4.3.23.1 | 6 | 10 | E | Y | 6.1 | 10 | 4.3.23.1 |  | A | - |  | 1 | "Thus SYNRA special power save handling need only consider the GLK AP case.": this is confusing as an introduction -- what is a GLK AP case? | Replace "consider the GLK AP case." with "consider GLK AP power management (see 10.2.7 (...))." | ACCEPTED (EDITOR: 2015-05-13 22:17:13Z) | EDITOR | LB212 |  |  |  |  | 1.1 | 2016-05-10 20:39 | EDITOR
399 | David Hunter | 212 | 1 | 9.24.10.2 | 54 | 6 | E | Y | 54.06 | 6 | 9.24.10.2 |  | V | Ganesh Venkatesan | 11-16/138r2 | 18 | "policy where there is no explicit GCR block ack agreement": except for differences between BSSs that are in different locations, it is clearer to say "when" instead of "where". | Replace "where" with "when". | REVISED (EDITOR: 2016-01-21 19:43:52Z) the quoted text is now deleted. See submission 15/1275r1 | EDITOR | LB212 |  |  |  |  | 2 | 2016-05-10 20:39 | EDITOR
400 | David Hunter | 212 | 1 | 9.34.10.3 | 54 | 16 | E | Y | 54.16 | 16 | 9.34.10.3 |  | V | Ganesh Venkatesan | 11-16/138r2 | 18 | "When the GLK-GCR retransmission policy is GLK-GCR Block Ack": there is no retransmissin policy that has the "Block Ack" value. The desired policy is called the "GLK-GCR block ack retransmission policy". | Replace "GLK-GCR Block Ack" with "the GLK-GCR block ack retransmission policy". | REVISED (EDITOR: 2016-01-21 21:50:41Z) GLK-GCR block ack retransmission policy is defined in 10.24.16.3.1. See 11-16/138r2 | EDITOR | LB212 |  |  |  |  | 2 | 2016-05-10 20:39 | EDITOR
369 | David Hunter | 212 | 1 | 5.1.1.2 | 13 | 17 | T | Y | 13.17 | 17 | 5.1.1.2 |  | V | Mark Hamilton | 11-15/931r9 | 16 | "there will be a media priority determined by the attached 802.1Q bridge port. (See Annex V.)": since Annex V is informative, then all references to this priority are simply informative comments about upper layer processes? So this priority does not apply to 802.11 operations? | State directly that this media priority is an upper layer functionality that does not apply to 802.11 processes. | REVISED (EDITOR: 2016-01-20 17:00:52Z) Change "there will be a media priority determined by the attached 802.1Q bridge port. (See Annex V.)" to "the media priority will be determined by the 802.1Q bridge port. (See Annex V for recommended mapping guidelines.)" | EDITOR | LB212 |  |  |  |  | 2 | 2016-05-10 20:39 | EDITOR
402 | David Hunter | 212 | 1 | 9.42 | 54 | 24 | E | Y | 54.24 | 24 | 9.42 |  | V | Donald Eastlake |  | 14 | "A GLK STA receiving" begins an overly complex statement that is confusing. | On line 25 replace "clause and the STA also" with "clause. The STA also". On line 26 replace "from a STA in the BSS of which the receiving STA is a member," with "from a STA that is in the same BSS as the receiving STA,". On line 27 replace "wildcard BSSID value, indicating a Data frame sent outside the context of a BSS (dot11OCBActtivated is true" with "wildcard BSSID value (indicating that the Data frame was sent outside the contenxt of a BSS and dot11OCBActivated is true". | REVISED (EDITOR: 2015-11-22 01:58:29Z) Text is re-written as per 11-15/0796r8/r4. | EDITOR | LB212 |  |  |  |  | 1.4 | 2016-05-10 20:39 | EDITOR
370 | David Hunter | 212 | 1 | 5.1.1.3 | 13 | 25 | T | Y | 13.25 | 25 | 5.1.1.3 |  | V | Mark Hamilton | 11-15/931r9 | 16 | "there may be a Priority Control Point in a tag in the MSDU.": there is no "Priority Control Point" in 802.11, so, if that concept is critical to GLK, it needs to be introduced. However, this name does not show up anywhere else in this amenment, so this description appears just to be a side comment that is just as well deleted. Also, contrary to 11mc 1.4, this comment also uses "may" in a non-normative way. | Replace "the ISS, and there may be a Priority Control Point in a tag in the MSDU." with "the ISS." | REVISED (EDITOR: 2016-01-20 17:01:42Z) Replace "may" with "might" in the cited phrase. | EDITOR | LB212 |  |  |  |  | 2 | 2016-05-10 20:39 | EDITOR
395 | David Hunter | 212 | 1 | 9.24.3 | 53 | 23 | E | Y | 53.23 | 23 | 9.24.3 |  | A | Ganesh Venkatesan | 11-16/138r2 | 18 | "The RA field of GLK-GCR frames delivered": fields are _in_ frames, not applied to frames. | Replace "field of" with "field in". | ACCEPTED (EDITOR: 2016-01-21 19:42:10Z) Similar changes apply to other uses in the same sub-clause | EDITOR | LB212 |  |  |  |  | 2 | 2016-05-10 20:39 | EDITOR
405 | David Hunter | 212 | 1 | 9.42 | 54 | 37 | E | Y | 54.37 | 37 | 9.42 |  | V |  |  | 4 | The SYNRA type descriptions vary between "SYNRA type is 1" and "SYNRA is type 1". For consistency, need to decide on one or the other. | On line 37 replace "SYNRA type is zero" with "SYNRA is type 0"; on page 55 line 16 replace "SYNRA type is 1" with "SYNRA is type 1"; and on page 56 replace "SYNRA type is 2" with "SYNRA is type 2". | REVISED (EDITOR: 2015-07-10 22:47:30Z) Replace occurrances of "SYNRA type" with "SYNRA Type field" globally including replacing "SYNRA type is zero" with "SYNRA Type field is 0". See also CID 204. | EDITOR | LB212 |  |  |  |  | 1.2 | 2016-05-10 20:39 | EDITOR
394 | David Hunter | 212 | 1 | 9.24.2 | 53 | 5 | E | Y | 53.05 | 5 | 9.24.2 |  | A |  |  | 4 | "then the following steps apply except for GLK-GCR:": needs a comma before the exception remark. | Replace "apply except" with "apply, except". | ACCEPTED (EDITOR: 2015-07-10 23:12:23Z) | EDITOR | LB212 |  |  |  |  | 1.2 | 2016-05-10 20:39 | EDITOR
407 | David Hunter | 212 | 1 | 10.24.16.4.3 | 61 | 32 | T | Y | 61.32 | 32 | 10.24.16.4.3 |  | V | Ganesh Venkatesan | 11-15/0796r7 | 14 | "The Reorder Buffer Size": there doesn't appear to be any field, frame, etc. that has this name, in any element, frame, etc. What is this, where is it reported, etc.? | There is no reorder buffer size in any element. Specify what this is, how it is reported to other STAs, etc. | REVISED (EDITOR: 2015-11-21 22:01:03Z) Replace all occurences of Reorder Buffer Size with Buffer Size. | EDITOR | LB212 |  |  |  |  | 1.4 | 2016-05-10 20:39 | EDITOR
408 | David Hunter | 212 | 1 | 10.24.16.4.3 | 61 | 32 | T | Y | 61.32 | 32 | 10.24.16.4.3 |  | A | Ganesh Venkatesan | 11-15/0796r7 | 14 | "GLK-GCR element": there doesn't appear to be any such thing. Should this be "GLK-GCR Response element"? | Replace "GLK-GCR element" with "GLK-GCR Response element". | ACCEPTED (EDITOR: 2015-11-21 22:14:22Z) | EDITOR | LB212 |  |  |  |  | 1.4 | 2016-05-10 20:39 | EDITOR
409 | David Hunter | 212 | 1 | 10.47.1 | 61 | 40 | T | Y | 61.4 | 40 | 10.47.1 |  | V |  |  | 4 | "GLK STAs advertise the GLK Capabilities": need to say what frames the STAs transmit do do these advertisements. | State what frame or frames are used in these advertisements. (similar to the statement at 61.11 about how the GLK AP advertises the current settings). | REVISED (EDITOR: 2015-07-10 22:14:43Z) - Replace the first sentence of 10.47.1 with "A STA advertises its GLK capability using the GLK Capabilities element." | EDITOR | LB212 |  |  |  |  | 1.2 | 2016-05-10 20:39 | EDITOR
410 | David Hunter | 212 | 1 | 13.11.1 | 64 | 9 | E | Y | 64.09 | 9 | 13.11.1 |  | V |  |  | 4 | "access the DS or an attach bridge": typo | Replace "attach" with "attached". | REVISED (EDITOR: 2015-07-10 21:47:27Z) - See CID 173. | EDITOR | LB212 |  |  |  |  | 1.2 | 2016-05-10 20:39 | EDITOR
411 | David Hunter | 212 | 1 | 13.11.1 | 64 | 18 | E | Y | 64.18 | 18 | 13.11.1 |  | A |  |  | 4 | "With RTSP, the resulting": unless there is a possibility of confusion, prepositional phrases are not separated from the main clause by commas. | Replace "With RTSP, the resulting" with "With RTSP the resulting" | ACCEPTED (EDITOR: 2015-07-10 21:42:25Z) | EDITOR | LB212 |  |  |  |  | 1.2 | 2016-05-10 20:39 | EDITOR
412 | David Hunter | 212 | 1 | 13.11.1 | 64 | 28 | T | Y | 64.28 | 28 | 13.11.1 |  | V | Donald Eastlake | 11-16/170r1 | 18 | "A GLK mesh STA coordinates with the 802.1AC IEEE 802.11 General Link Convergence function": the text in this paragraph looks more like it belongs in cause 4 than in a normative clause. Either specify what frames the mesh STA uses or reference the subclause that specifies those communications. | Reference the clause(s) that specify the frames, elements, etc. used in the coordination with the convergence function. | REVISED (EDITOR: 2016-01-21 19:07:00Z) Change the paragraph beginning with the cited sentence as follows: "A GLK mesh STA coordinates with the 802.1AC IEEE 802.11 general link convergence function to create gate creates a virtual point-to-point LAN to each mesh gate in the MBSS other than itself. Each of these point-to-point LANs is presented by the convergence function as a unique Internal Sublayer Service SAP that is ultimately mapped to an 802.1Q bridge port. Each such SAP is identified by a locally unique service_access_point_identifier, generated by the STA and the convergence function (see 5.2.1a (GLK MAC data service specification))." | EDITOR | LB212 |  |  |  | Underlining and strike out where lost when this resolution was pasted into the database. See the referenced submission. | 2 | 2016-05-10 20:39 | EDITOR
354 | David Hunter | 212 | 1 | 4.3.23.3 | 7 | 11 | E | Y | 7.11 | 11 | 4.3.23.3 |  | A | Ganesh Venkatesan | 11-16/138r2 | 18 | "is a subset of Groupcast with Retries": the acronym "GCR" was previously introduced. | Replace "Groupcast with Retries" with "GCR". | ACCEPTED (EDITOR: 2016-01-21 19:36:40Z) | EDITOR | LB212 |  |  |  |  | 2 | 2016-05-10 20:39 | EDITOR
375 | David Hunter | 212 | 1 | 5.1.5.1 | 14 | 19 | E | Y | 14.19 | 19 | 5.1.5.1 |  | A | Donald Eastlake |  | 10 | Unless there is a possible confusion when no comma is present, a prepositional phrase is not separated from the main sentence by a comma. | Delete the commas following the prepositional phrases on lines 19 and 28, page 15 lines 11 and 19, page 16 line 2 and page 17 line 34. | ACCEPTED (EDITOR: 2015-10-16 19:39:27Z) | EDITOR | LB212 |  |  |  |  | 1.3 | 2016-05-10 20:39 | EDITOR
401 | David Hunter | 212 | 1 | 9.24.10.3 | 54 | 17 | T | Y | 54.17 | 17 | 9.24.10.3 |  | V | David Kloper | 11-15/796r12 | 19 | "A-MSDUs with RA field set to the SYNRA": the RA field doesn't exist in the A-MSDUs. | Replace "A-MSDUs with RA field set to the SYNRA" with "A-MSDUs whose MPDU RA field values are the SYNRA". | REVISED (EDITOR: 2016-01-12 21:37:25Z) - A-MSDU no longer are allowed with SYNRA. Replace with "MSDUs whose MPDU RA field values are the SYNRA" | EDITOR | LB212 |  |  |  | Was motion 12. | 2 | 2016-05-10 20:39 | EDITOR
349 | David Hunter | 212 | 1 | 4.3.23.3 | 6 | 37 | E | Y | 6.37 | 37 | 4.3.23.3 |  | A |  |  | 4 | "loop prevention can require blocking traffic": yet another apparent requirement statement in an informative clause. | Replace "loop prevention can require blocking traffic to" with "loop prevention needs the traffic to be blocked to". | ACCEPTED (EDITOR: 2015-07-09 20:18:41Z) | EDITOR | LB212 |  |  |  |  | 1.2 | 2016-05-10 20:39 | EDITOR
425 | Mitsuru Iwaoka | 212 | 1 | 10.47.1 | 62 | 2 | E | N | 62.02 | 2 | 10.47.1 |  | V |  |  | 4 | "dot11GLKRequired" is not defined in Annex C. "dot11GeneralLinkRequired" is defined. | Replace "dot11GLKRequired" with "dot11GeneralLinkRequired". | REVISED (EDITOR: 2015-07-10 22:06:12Z) - See CID 172. | EDITOR | LB212 |  |  |  |  | 1.2 | 2016-05-10 20:39 | EDITOR
426 | Mitsuru Iwaoka | 212 | 1 | 9.42 | 54 | 34 | G | Y | 54.34 | 34 | 9.42 |  | V | David Kloper |  | 12 | The structure of SYNRA related fields shall be specified in clause 8, not in clause 9. | Create a new subclause 8.3.2.1.3´╝êSYNRA field) by moving corresponding contents from 8.3.2.1.2 and 9.42. | REVISED (EDITOR: 2015-11-11 23:17:34Z) Sections rewritten in D1.3. | EDITOR | LB212 |  |  |  |  | 1.4 | 2016-05-10 20:39 | EDITOR
424 | Mitsuru Iwaoka | 212 | 1 | 6.3.3.2.2 | 22 | 1 | T | Y | 22.01 | 1 | 6.3.3.2.2 |  | V | - |  | 1 | "GLK BSS" is not exist. | Modify the Description as following; If 0, only a BSS that does not support GLK links is requested. If 1, only a BSS that supports GLK links is requested. If 2, support of GLK links is ignored. | REVISED (TECHNICAL: 2015-05-13 03:48:45Z) See CID 164. | EDITOR | LB212 |  |  |  |  | 1.1 | 2016-05-10 20:39 | EDITOR
421 | Mitsuru Iwaoka | 212 | 1 | 3.2 | 4 | 9 | T | Y | 4.09 | 9 | 3.2 |  | V | - |  | 1 | "GLK BSS" is not exist. Only "BSS that supports GLK links" is available. | Replace "GLK BSSes" with "BSSs that supports GLK links". | REVISED (TECHNICAL: 2015-05-12 04:07:41Z) See CID 142. | EDITOR | LB212 |  |  |  |  | 1.1 | 2016-05-10 20:39 | EDITOR
422 | Mitsuru Iwaoka | 212 | 1 | 3.2 | 4 | 9 | E | N | 4.09 | 9 | 3.2 |  | A | - |  | 1 | "BSSes" is not used in 11mc D4.0. "BSSs" is used. | As in comment. | ACCEPTED (EDITOR: 2015-05-13 21:12:08Z) | EDITOR | LB212 |  |  |  |  | 1.1 | 2016-05-10 20:39 | EDITOR
423 | Mitsuru Iwaoka | 212 | 1 | 6.3.3.2.2 | 22 | 1 | T | Y | 22.01 | 1 | 6.3.3.2.2 |  | A |  |  | 8 | "GeneralLinkType" is present only for GLK STA. | Insert a following text at the end of Description; "This parameter is present if dot11GeneralLinkImplemented is true." | ACCEPTED (EDITOR: 2015-07-16 22:31:27Z) | EDITOR | LB212 |  |  |  |  | 1.3 | 2016-05-10 20:39 | EDITOR
360 | David Hunter | 212 | 1 | 4.3.23.4.3 | 8 | 10 | E | Y | 8.1 | 10 | 4.3.23.4.3 |  | A |  |  | 8 | "using a single 802.11 GLK SAP interface that accepts a vector of destinations as a parameter.": however, no "GLK SAP interface" is defined in this document, much less a "vector of destinations". Either use terms that are defined in this specification or delete ", using a single 802.11 GLK SAP interface that accepts a vector of destinations as a parameter." | Replace "802.1AC, using a single 802.11 GLK SAP interface that accepts a vector of destinations as a parameter." with "802.1AC." | ACCEPTED (EDITOR: 2015-07-16 00:41:31Z) | EDITOR | LB212 |  |  |  |  | 1.3 | 2016-05-10 20:39 | EDITOR
343 | David Hunter | 212 | 1 | 4.3.23.2 | 6 | 21 | T | Y | 6.21 | 21 | 4.3.23.2 |  | J | Donald Eastlake |  | 9 | "The choice between EPD or LPD format of MSDUs in MPDUs transmitted with a group address RA": it has not been made clear what the EPD / LPD format of MSDUs has to do with the RA of the encapsulating MPDU. | Include in 4.3.23.2 a description of how the EPD/LPD status of the MSDU affects the RA of the MPDU. | REJECTED (EDITOR: 2015-09-14 14:15:05Z) This is clear from 5.1.4. It is the RA of the MPDU carrying the MSDU that can affect the EPD/LPD formatting of the MSDU. | EDITOR | LB212 |  |  |  |  | 1.3 | 2016-05-10 20:39 | EDITOR
344 | David Hunter | 212 | 1 | 4.3.23.2 | 6 | 24 | T | Y | 6.24 | 24 | 4.3.23.2 |  | A | - |  | 1 | "STAs may not associate or peer,": "may not" is ambiguous (does it mean "is not allowed to", "will not" or "might not"?), and uses a normative term in an informative subclause. | Replace "may" with "will". | ACCEPTED (EDITOR: 2015-05-13 22:24:41Z) | EDITOR | LB212 |  |  |  |  | 1.1 | 2016-05-10 20:39 | EDITOR
345 | David Hunter | 212 | 1 | 4.3.23.2 | 6 | 25 | T | Y | 6.25 | 25 | 4.3.23.2 |  | A | - |  | 1 | "STAs may associate or peer": normative term in an informative subclause. | Replace "may" with "might". | ACCEPTED (EDITOR: 2015-05-13 22:25:05Z) | EDITOR | LB212 |  |  |  |  | 1.1 | 2016-05-10 20:39 | EDITOR
346 | David Hunter | 212 | 1 | 4.3.23.2 | 6 | 26 | E | Y | 6.26 | 26 | 4.3.23.2 |  | V | - |  | 1 | "uses LPD for all MSDUs in MPDUs with a group address RA.": not immediately clear what "with" is attached to -- LPD, the MSDUs, or the MPDUs? Need to be clearer that it attaches to the MPDUs. | Replace "with a group address RA." with "that have a group address in their RA fields." | REVISED (EDITOR: 2015-05-14 00:30:21Z) Replace "uses LPD for all MSDUs in MPDUs with a group address RA." with "uses LPD format for all MSDUs transmitted in Data frames with a group address in their RA field." Also on in the previous sentence replace "uses EPD for all MSDUs in MPDUs with a group address RA." with "uses EPD format for all MSDUs transmitted in Data frames with a group address in their RA field." | EDITOR | LB212 |  |  |  |  | 1.1 | 2016-05-10 20:39 | EDITOR
358 | David Hunter | 212 | 1 | 4.3.23.4.2 | 7 | 38 | E | Y | 7.38 | 38 | 4.3.23.4.2 |  | A |  |  | 8 | "conformant network since one service": subordinate clause needs separation by a comma. | Replace "network since" with "network, since". | ACCEPTED (EDITOR: 2015-07-16 00:38:33Z) | EDITOR | LB212 |  |  |  |  | 1.3 | 2016-05-10 20:39 | EDITOR
348 | David Hunter | 212 | 1 | 4.3.23.3 | 6 | 33 | E | Y | 6.33 | 33 | 4.3.23.3 |  | V |  |  | 4 | "MAC service requirement": sounds like another not so thinly disguised, um, requirement. | Replace "service requirement that" with "service goal that". | REVISED (EDITOR: 2015-07-09 20:16:00Z) It is a requirement imposed by 802.1AC. Insert "imposed by IEEE Std. 802.1AC" after "requirement". | EDITOR | LB212 |  |  |  |  | 1.2 | 2016-05-10 20:39 | EDITOR
368 | David Hunter | 212 | 1 | 4.6 | 12 | 23 | T | Y | 12.23 | 23 | 4.6 |  | V | Mark Hamilton | 11-15/931r9 | 16 | "in the GLK case ... both the wired and wireless address spaces are the same IEEE 802 48-bit address space": of course this stated in an informative introduction (clause 4); where is this required correlation specified in clauses 9 and 10? | Insert a reference to the subclause of clauses 9 or 10 that specifies that the wired and wireless address spaces shall be the same. | REVISED (EDITOR: 2016-01-20 17:00:03Z) Change "; however, in the GLK case the DS is replaced by an IEEE Std 802.1Q bridge or conformant service and both the wired and wireless MAC address spaces are the same IEEE 802 48-bit address space." to ". However, in the GLK case the DS is replaced by an IEEE Std 802.1Q bridge or conformant service; therefore the wired and wireless MAC address spaces are the same IEEE 802 48-bit address space.". | EDITOR | LB212 | Needs submission |  |  |  | 2 | 2016-05-10 20:39 | EDITOR
350 | David Hunter | 212 | 1 | 4.3.23.3 | 6 | 41 | E | Y | 6.41 | 41 | 4.3.23.3 |  | V |  |  | 4 | "Implementation of this selective reception facility in the AP case includes use of a synthetic group address (SYNRA, see clause": this text again brings up an "AP case", which is yet to be defined, but also reintroduces SYNRA, which was defined earlier. | Replace: "Implementation of this selective reception facility in the AP case includes use of a synthetic group address (SYNRA, see clause" with: "Implementation of the selective reception facility in the AP includes use of a SYNRA (see clause". | REVISED (EDITOR: 2015-07-09 20:22:39Z) Replace with "Implementation of the selective reception facility in a BSS can include use of a SYNRA (see clause". | EDITOR | LB212 |  |  |  |  | 1.2 | 2016-05-10 20:39 | EDITOR
351 | David Hunter | 212 | 1 | 4.3.23.3 | 6 | 44 | E | Y | 6.44 | 44 | 4.3.23.3 |  | A |  |  | 4 | "an appropriate address format must be used given that the DA will differ from the RA, because the RA is the SYNRA or a serial unicast individual RA.": "must" appears to be a requirement, the "given that" / "because" pair is better described as a "because" / "since" pair, and it would be clearer to say "is _either_ a SYNRA or a serial unicast". | Replace: "an appropriate address format must be used given that the DA will differ from the RA, because the RA is the SYNRA or a serial unicast individual RA." with: "an appropriate address format is needed because the DA will differ from the RA (since the RA is either the SYNRA or a serial unicast individual RA)." | ACCEPTED (EDITOR: 2015-07-09 20:31:20Z) | EDITOR | LB212 |  |  |  |  | 1.2 | 2016-05-10 20:39 | EDITOR
352 | David Hunter | 212 | 1 | 4.3.23.3 | 6 | 46 | E | Y | 6.46 | 46 | 4.3.23.3 |  | A |  |  | 4 | "In the case of IBSS or mesh the choice for MPDUs": again an undefined "case" is being introduced, the nouns should be parallel ('MBSS', not 'mesh', is parallel to 'IBSS'), and it not clear what choice is involved. | Replace: "In the case of IBSS or mesh the choice for MPDUs" with: "In IBSS or MBSS networks the addressing choice for MPDUs" | ACCEPTED (EDITOR: 2015-07-09 20:33:33Z) | EDITOR | LB212 |  |  |  |  | 1.2 | 2016-05-10 20:39 | EDITOR
353 | David Hunter | 212 | 1 | 4.3.23.3 | 7 | 5 | E | Y | 7.05 | 5 | 4.3.23.3 |  | A |  |  | 8 | "but are not required to be able to": why even hint at requirements in informative text? | Replace "but are not required to be able to" with "but might not be able to". | ACCEPTED (EDITOR: 2015-07-16 00:22:56Z) | EDITOR | LB212 |  |  |  |  | 1.3 | 2016-05-10 20:39 | EDITOR
355 | David Hunter | 212 | 1 | 4.3.23.3 | 7 | 12 | E | Y | 7.12 | 12 | 4.3.23.3 |  | A | Ganesh Venkatesan | 11-16/138r2 | 18 | "The GCR Groupcast address is a SYNRA in GLK-GCR.": this address is called the "GCR group address" (see 10.24.16.3), there is no reason for the hyphen in "GLK-GCR", and it is clearer to put the "In GLK GCR" up front. | Replace: "The GCR Groupcast address is a SYNRA in GLK-GCR." with "In GLK GCR the group address is a SYNRA." | ACCEPTED (EDITOR: 2016-01-21 19:37:05Z) | EDITOR | LB212 |  |  |  |  | 2 | 2016-05-10 20:39 | EDITOR
357 | David Hunter | 212 | 1 | 4.3.23.4.1 | 7 | 25 | E | Y | 7.25 | 25 | 4.3.23.4.1 |  | V |  |  | 8 | "it is essential that the 802.1AC MAC service be provided at the interface to such transit service.": "essential" is an implied requirement, and "such" is unnecessarily legalistic. | Replace: "it is essential that the 802.1AC MAC service be provided at the interface to such transit service." with: "the 802.1AC MAC service is provided at the interface to the transit service." | REVISED (EDITOR: 2015-07-16 00:38:00Z) See CID 48. | EDITOR | LB212 |  |  |  |  | 1.3 | 2016-05-10 20:39 | EDITOR
374 | David Hunter | 212 | 1 | 5.1.4 | 14 | 13 | T | Y | 14.13 | 13 | 5.1.4 |  | J |  |  | 4 | "Note that such translations might be required in a STA.": semi-requirement in a definitions clause. | Replace "required" with "needed". | REJECTED (EDITOR: 2015-05-14 23:53:54Z) This is base line text. We will forward this comment to REVmc | EDITOR | LB212 |  |  |  |  | 1.2 | 2016-05-10 20:39 | EDITOR
366 | David Hunter | 212 | 1 | 4.5.3.4 | 11 | 40 | T | Y | 11.4 | 40 | 4.5.3.4 |  | J | Mark Hamilton |  | 10 | "such a BSS-transition results in the removal or disablement of the corresponding ISS SAP provided by the current GLK AP and the creation or enablement of a corresponding ISS SAP": if GLK association involves creation/enablement of an ISS SAP, what is the relationship of this SAP to the association ID (AID)? Where is that relationship specified? Can the ISS SAP be created without an AID being issued to the STA? | Describe the relationship of the association AID and the GLK creation/enablement of an ISS SAP. Where in clauses 9 or 10 is this relationship specified? | REJECTED (EDITOR: 2015-09-15 14:28:52Z) Reject. For an infrastructure GLK link, there might be a relationship to an AID, but that is an implementation choice. Nothing in the Standard requires such a relationship, and in fact in the non-infrastructure case there may be no AID to even discuss. | EDITOR | LB212 |  |  |  |  | 1.3 | 2016-05-10 20:39 | EDITOR
373 | David Hunter | 212 | 1 | 5.1.4 | 14 | 8 | T | Y | 14.08 | 8 | 5.1.4 |  | J |  |  | 4 | "implementers are recommended to apply the procedures": thinly veiled normative statement in a definitions clause. | Replace "implementers are recommended to apply" with "implmenters can apply". If this recommendation is needed, make this statement in clauses 9 or 10 using the normative term "should". | REJECTED (EDITOR: 2015-05-14 23:53:54Z) This is base line text. We will forward this comment to REVmc. | EDITOR | LB212 |  |  |  |  | 1.2 | 2016-05-10 20:39 | EDITOR
372 | David Hunter | 212 | 1 | 5.1.4 | 14 | 5 | E | Y | 14.05 | 5 | 5.1.4 |  | A |  |  | 4 | "Supported Rates and BSS Membership Selector IE or Extended Supported Rates and BSS Membership Selector IE": not only do elements with those names exist, but there also is no such thing as an IE. | Replace "Supported Rates and BSS Membership Selector IE or Extended Supported Rates and BSS Membership Selector IE" with "Supported Rates and BSS Membership Selectors element or Extended Supported Rates and BSS Membership Selectors element". (Note the inclusion of the plural in both "Selectors"s.) | ACCEPTED (EDITOR: 2015-05-14 23:49:36Z) | EDITOR | LB212 |  |  |  |  | 1.2 | 2016-05-10 20:39 | EDITOR
371 | David Hunter | 212 | 1 | 5.1.4 | 14 | 2 | E | Y | 14.02 | 2 | 5.1.4 |  | A |  |  | 4 | "are EPD STAs;" per the IEEE Style Manual, punctuation is not used at the ends of list items, unless one or more of those items is a sentence (in which case all items in the list are followed by periods). | Replace "are EPD STAs;" with "are EPD STAs". And on line 6 replace "Selector IE." with "Selectors element". | ACCEPTED (EDITOR: 2015-05-14 23:49:18Z) | EDITOR | LB212 |  | Note: "Selectors" is correct. |  |  | 1.2 | 2016-05-10 20:39 | EDITOR
347 | David Hunter | 212 | 1 | 4.3.23.3 | 6 | 29 | E | Y | 6.29 | 29 | 4.3.23.3 |  | V |  |  | 4 | "when transmitting GLK data MPDUs with a group addressed RA to a set of receiving STAs, the GLK transmitter must be able to indicate an arbitrary subset": clear descriptions need to be more direct, the object of the "with" is unclear, and the "must" sounds like a veiled normative requirement. | Replace: "when transmitting GLK data MPDUs with a group addressed RA to a set of receiving STAs, the GLK transmitter must be able to indicate an" with: "when a GLK STA transmits a GLK data MPDU that has a group addressed RA, the GLK STA will improve the operation by indicating an" | REVISED (EDITOR: 2015-07-09 20:10:35Z) See CDI 291. | EDITOR | LB212 |  |  |  |  | 1.2 | 2016-05-10 20:39 | EDITOR
380 | David Hunter | 212 | 1 | 5.2.1a | 16 | 20 | T | Y | 16.2 | 20 | 5.2.1a |  | A |  |  | 8 | "the STA must convert": semi-requirement in a definition. | Replace "must convert" with "converts". | ACCEPTED (EDITOR: 2015-07-16 03:49:14Z) | EDITOR | LB212 |  |  |  |  | 1.3 | 2016-05-10 20:39 | EDITOR
330 | David Hunter | 212 | 1 | 4.3.23.1 | 5 | 33 | T | Y | 5.33 | 33 | 4.3.23.1 |  | A | - |  | 1 | "A GLK AP may permit associations": normative term in an informative subclause. | Replace "may" with "might". | ACCEPTED (EDITOR: 2015-05-13 21:57:59Z) | EDITOR | LB212 |  |  |  |  | 1.1 | 2016-05-10 20:39 | EDITOR
329 | David Hunter | 212 | 1 | 4.3.23.1 | 5 | 30 | E | Y | 5.3 | 30 | 4.3.23.1 |  | A | - |  | 1 | "or EPD support": this is the first instance of "EPD" in the text, so needs a definition. | Replace "EPD" with "EtherType Protocol Discrimination (EPD)". | ACCEPTED (EDITOR: 2015-05-13 21:50:22Z) | EDITOR | LB212 |  |  |  |  | 1.1 | 2016-05-10 20:39 | EDITOR
328 | David Hunter | 212 | 1 | 4.3.23.1 | 5 | 30 | E | Y | 5.3 | 30 | 4.3.23.1 |  | A |  |  | 4 | "BSS Membership Selectors IE": there is no such thing as an "IE". | Replace "IE" with "element" throughout the draft. | ACCEPTED (EDITOR: 2015-07-09 18:09:00Z) | EDITOR | LB212 |  |  |  |  | 1.2 | 2016-05-10 20:39 | EDITOR
327 | David Hunter | 212 | 1 | 4.3.23.1 | 5 | 26 | E | Y | 5.26 | 26 | 4.3.23.1 |  | V |  |  | 4 | "ISS": in this standard "ISS" stands for "initiator sector sweep", which appears not to have much to do with GLK functions. This new ISS is not defined, so needs both a definition and a new acronym. | First define a new acronym to replace this use of "ISS" --- perhaps something clever like "QISS". Next define QISS in subclauses 3.2 and 3.3. Then define in 4.3.23.1 what a QISS SAP is (of course with reference to "ISS SAP" and the appropriate clause in 802.1Q). Finally, throughout this draft replace "ISS SAP" with the new name -- "QISS SAP". | REVISED (EDITOR: 2015-07-09 18:03:21Z) As in CID 124. | EDITOR | LB212 |  |  |  |  | 1.2 | 2016-05-10 20:39 | EDITOR
335 | David Hunter | 212 | 1 | 4.3.23.1 | 5 | 40 | E | Y | 5.4 | 40 | 4.3.23.1 |  | A | - |  | 1 | "SA equals TA" and "RA equals DA": actually fields can never be equal -- though their values might. Also the subordinate "as described in" subclause needs to be separated from the main clause by a comma. | Replace "if SA equals TA and/or RA equals DA as described" with "if the values of SA and TA are equal and/or the values of RA and DA are equal, as described". | ACCEPTED (EDITOR: 2015-05-13 22:00:11Z) | EDITOR | LB212 |  |  |  |  | 1.1 | 2016-05-10 20:39 | EDITOR
406 | David Hunter | 212 | 1 | 9.42 | 54 | 38 | T | Y | 54.38 | 38 | 9.42 |  | A |  |  | 4 | "indicating if the STAs ... shall discard or pass": "if" doesn't go with an either/or setting. | Replace "indicating if" with "indicating whether". | ACCEPTED (EDITOR: 2015-07-10 22:41:45Z) | EDITOR | LB212 |  |  |  |  | 1.2 | 2016-05-10 20:39 | EDITOR
396 | David Hunter | 212 | 1 | 9.24.6 | 53 | 32 | T | Y | 53.32 | 32 | 9.24.6 |  | V | Ganesh Venkatesan | 11-15/0724r3 | 5 | "The GCR Mode subfield": 802.11mc's BAR Control field contains no "GCR Mode subfield". | If the intention is to create such a subfield, then 11ak needs to modify the definition of the BAR Control field -- see 11mc 8.3.1.8.1 -- including the additon of the nevv GLK-GCR value for this revised subfield. (By the way, the current GCR subfield is a single bit, so if a modification of that is planned, it will be difficult to fit in a third value.) | REVISED (EDITOR: 2015-09-10 02:55:08Z) As per 11-15/0724r3. | EDITOR | LB212 |  |  |  |  | 1.2 | 2016-05-10 20:39 | EDITOR
397 | David Hunter | 212 | 1 | 9.24.6 | 53 | 39 | T | Y | 53.39 | 39 | 9.24.6 |  | J | Ganesh Venkatesan | 11-15/0796r7 | 14 | "(see 8.3.1.9.1 (Overview)": the BAR Control field is described in 8.3.1.8.1 of 11mc -- 8.3.1.9.1 contains the BA Control field (which also, by the way, contains no GCR Mode subfield). From the references to both the BAR Control field and the BA control field, is the intent to modify both fields? | Determine whether the BAR Control field or the BA Control field is intended, then make the needed "GCR Mode" modification (with its new value) there. | REJECTED (EDITOR: 2015-11-21 21:53:47Z) No changes required. Yes, the intent is to replace the GCR subfield in both the BAR Control field and in the BA Control field to include a GCR Mode subfield. | EDITOR | LB212 |  |  |  |  | 1.4 | 2016-05-10 20:39 | EDITOR
398 | David Hunter | 212 | 1 | 9.24.10.2 | 54 | 5 | E | Y | 54.05 | 5 | 9.24.10.2 |  | A | Ganesh Venkatesan | 11-16/138r2 | 18 | "Block Ack retransmission policy": in 11mc this is called the "block ack retransmission policy" because it does not name a frame, field, element, etc. | Replace "Block Ack" with "block ack". | ACCEPTED (EDITOR: 2016-01-21 19:43:00Z) Editor, globally replace GLK-GCR Block Ack with GLK-GCR block ack. | EDITOR | LB212 |  |  |  |  | 2 | 2016-05-10 20:39 | EDITOR
376 | David Hunter | 212 | 1 | 5.1.5.1 | 14 | 39 | E | Y | 14.39 | 39 | 5.1.5.1 |  | V |  |  | 8 | "The Uncontrolled Port admits the frame for use if ... and optionally for other protocols that use the Uncontrolled Port.": mixed language -- "admits for use if vs "and optionally for other". | Replace "and optionally for other protocols that use the Uncontrolled Port." with "and might admit the frame if it is part of another protocol that employs the Uncontrolled Port." | REVISED (EDITOR: 2015-07-16 21:51:28Z) - This is not in the scope of 802.11ak. Revert to baseline text and refer the matter to 802.11REVmc. | EDITOR | LB212 |  |  |  |  | 1.4 | 2016-05-10 20:39 | EDITOR
377 | David Hunter | 212 | 1 | 5.1.5.5a | 15 | 22 | E | Y | 15.22 | 22 | 5.1.5.5a |  | A |  |  | 8 | "address filtering as described in 9.2.8 (...), and": the "as described" phrase is parenthetical and needs to be separated from the main sentence by commas. | Replace "address filtering as described in" with "address filtering, as described in". | ACCEPTED (EDITOR: 2015-07-16 03:29:30Z) | EDITOR | LB212 |  |  |  |  | 1.3 | 2016-05-10 20:39 | EDITOR
404 | David Hunter | 212 | 1 | 9.42 | 54 | 37 | E | Y | 54.37 | 37 | 9.42 |  | A |  |  | 4 | "type is zero": 11mc uses "0" in place of "zero" for field values. | Replace "zero" with "0". | ACCEPTED (EDITOR: 2015-07-10 22:43:30Z) | EDITOR | LB212 |  |  |  |  | 1.2 | 2016-05-10 20:39 | EDITOR
379 | David Hunter | 212 | 1 | 5.2.1a | 16 | 7 | E | Y | 16.07 | 7 | 5.2.1a |  | V | Donald Eastlake |  | 11 | "This point-to-point LAN is presented by the convergence function": to prevent confusion with the MSGCF, every instance of "convergence function" (that is not already preceded by "802.1AC" or "general link") needs to preceded by "GLK". | On lines 7 and 9, page 8 line 16, and page 64 lines 30 and 33 replace "convergence function" with "GLK convergence function". | REVISED (EDITOR: 2015-11-12 02:25:15Z) Globally replace "convergence function" with "GLK convergence function". | EDITOR | LB212 |  |  |  |  | 1.4 | 2016-05-10 20:39 | EDITOR
341 | David Hunter | 212 | 1 | 4.3.23.2 | 6 | 12 | T | Y | 6.12 | 12 | 4.3.23.2 |  | V |  |  | 4 | "4.3.23.2 EtherType Protocol Discrimination (EPD) "LLC Protocol Discrimination (LPD) is the default form of MSDUs. EtherType Protocol Discrimination (EPD) is only used where": this beginning of the introduction to LPD/EPD does not even say what protocol discrimination is. | Begin this introduction to protocol discrimination with a definition and description of what protocol discrimination is. Also, since "Protocol Discrimination" is capitalized for both EPD and LPD, it must be defined in an 802.1 standard, so reference that document here. | REVISED (EDITOR: 2015-07-09 19:00:41Z) Add new first sentence "IEEE Std 802-2014 describes protocol discrimination, EtherType protocol discriminaiton (EPD), and LLC protocol discrimination (LPD)". Remove acronym expansions from 2nd and 3rd sentences. | EDITOR | LB212 |  |  |  |  | 1.2 | 2016-05-10 20:39 | EDITOR
381 | David Hunter | 212 | 1 | 5.2.2.2 | 17 | 7 | E | Y | 17.07 | 7 | 5.2.2.2 |  | A |  |  | 8 | "a null value indicates" and "the routing information parameter shall be null.": the value of the parameter might be null, not the parameter itself; also need to use the same style as 11mc. | Replace "a null value" with "a 0 value" and replace "the routing information parameter shall be null." with "the value of the routing information paramenter shall be 0." | ACCEPTED (EDITOR: 2015-07-16 03:53:54Z) | EDITOR | LB212 |  |  |  |  | 1.3 | 2016-05-10 20:39 | EDITOR
382 | David Hunter | 212 | 1 | 5.2.2.2 | 17 | 23 | T | Y | 17.23 | 23 | 5.2.2.2 |  | V | Mark Hamilton | 11-15/931r9 | 16 | "The station vector parameter is present if GLK is in use": but how does any other STA find out whether GLK is in use? The traditional 802.11 method is for the STA to provide a formal dot11xxx attribute that can be queried by other STAs. | Define a new dot11xxx (maybe "dot11GLKInUse"), specify its usage in active GLK STAs and reference its value here in place of the "if GLK is in use". | REVISED (EDITOR: 2016-01-20 17:03:44Z) Replace "if GLK is in use" with "if dot11GLKImplemented is true". Note to commenter: this is a behavior of the local service primitives, and other STAs don't need to know whether it is in use. | EDITOR | LB212 |  |  |  |  | 2 | 2016-05-10 20:39 | EDITOR
383 | David Hunter | 212 | 1 | 5.2.2.2 | 17 | 23 | T | Y | 17.23 | 23 | 5.2.2.2 |  | V | Mark Hamilton |  | 11 | "The station vector parameter is present if GLK is in use": but it also could be present when GLK is not in use? If the idea is that it is not present when GLK is not in use, then the text needs to be more clear about that -- either say "if and only if", or, more simply, "when". | Replace "present if GLK" with "present when GLK". (And when dot11GLKInUse is defined, then "when the value of the STA's dot11GLKInUse is true".) | REVISED (EDITOR: 2015-11-12 03:14:01Z) - Accept the change to "when". Also add "and not present otherwise" to the end of the sentence. CID 382 will address the proposed changes in parentheses. | EDITOR | LB212 |  |  |  |  | 1.4 | 2016-05-10 20:39 | EDITOR
385 | David Hunter | 212 | 1 | 5.2.2.2 | 17 | 25 | T | Y | 17.25 | 25 | 5.2.2.2 |  | V | Mark Hamilton | 11-15/931r9 | 16 | "set of service point identifiers .. Indicating the set of point to point LANs ..., which are mapped to": ambiguous: what does "which" apply to -- the set of service point identifiers or the set of P2P LANs? Also, "identifiers" is mis-spelled. | Replace "identfiers" with "identifiers". Decide which "which are" applies to. End the first sentence in this paragraph with "this data transfer." and use the subject of "which are mapped to" as the subject of the new sentence. For instance: "The set of GLK links are mapped to". | REVISED (EDITOR: 2016-01-20 17:04:30Z) Change the paragraph to "The station vector parameter is present if GLK is in use, and provides a set of service_access_point_identifiers (as defined in 802.1Q) indicating the set of GLK links over which the MSDU is transferred." | EDITOR | LB212 |  |  |  | See CID 382. | 2 | 2016-05-10 20:39 | EDITOR
387 | David Hunter | 212 | 1 | 5.2.2.2 | 17 | 28 | E | Y | 17.28 | 28 | 5.2.2.2 |  | V |  |  | 8 | "if the supplied MSDU is in EDP or LDP format.": what are EDP and LDP? Are these names just typos for "EPD" and "LPD"? | If "EPD" and "LPD" were intended, then replace "EDP or LDP format." with "EtherType protocol descrimination (EPD) or "LLC protocol discrimination (LPD) format." (The definitions are necessary because these are the first references in the text to these terms.) Also, on page 19 line 6 replace "EDP or LDP" with "EPD or LPD". | REVISED (EDITOR: 2015-07-16 22:11:59Z) - Fixed in Draft 1.1. This is not the first use. | EDITOR | LB212 |  |  |  |  | 1.3 | 2016-05-10 20:39 | EDITOR
388 | David Hunter | 212 | 1 | 8.3.2.1.1 | 37 | 6 | E | Y | 37.06 | 6 | 8.3.2.1.1 |  | A |  |  | 4 | "AMSDU": typo | Replace "AMSDU" with "A-MSDU". | ACCEPTED (EDITOR: 2015-07-10 23:48:13Z) | EDITOR | LB212 |  |  |  |  | 1.2 | 2016-05-10 20:39 | EDITOR
389 | David Hunter | 212 | 1 | 8.4.2.171 | 47 | 20 | E | Y | 47.2 | 20 | 8.4.2.171 |  | A | Ganesh Venkatesan | 11-16/138r2 | 18 | "GLK-GCR Mode": this is not the name of a frame, field, etc., so does not need the initial cap. | On line 20 and page 48 line 8 replace "Mode" with "mode". | ACCEPTED (EDITOR: 2016-01-21 19:38:53Z) Replace the title of the third column in tables 8-248a and 8-248b with " Description of the corresponding GLK-GCR mode" | EDITOR | LB212 |  |  |  |  | 2 | 2016-05-10 20:39 | EDITOR
390 | David Hunter | 212 | 1 | 8.4.2.171 | 47 | 21 | E | Y | 47.21 | 21 | 8.4.2.171 |  | A | Ganesh Venkatesan | 11-16/138r2 | 18 | "GLK-GCR Block Ack mode": this is not the name of a frame, field, etc. so does not need the initial caps. | On line 21 and page 48 line 9 replace "Block Ack" with "block ack". | ACCEPTED (EDITOR: 2016-01-21 19:39:52Z) See CID 398. | EDITOR | LB212 |  |  |  |  | 2 | 2016-05-10 20:39 | EDITOR
391 | David Hunter | 212 | 1 | 9.12 | 52 | 24 | E | Y | 52.24 | 24 | 9.12 |  | A |  |  | 4 | "In non-GLK transmissions, " and "In GLK transmissions by an AP,": both of these are prepositional phrases that are not incidental (i.e, they carry information important to the meaning of the main clause), so neither should be separated from its main clause by a comma. | Replace "transmissions, the" with "transmissions the" and "an AP, the" with "an AP the". | ACCEPTED (EDITOR: 2015-07-10 23:16:17Z) | EDITOR | LB212 |  |  |  |  | 1.2 | 2016-05-10 20:39 | EDITOR
392 | David Hunter | 212 | 1 | 9.24.2 | 52 | 34 | E | Y | 52.34 | 34 | 9.24.2 |  | V | Ganesh Venkatesan | 11-16/138r2 | 18 | "might switch between ... policy, and the ... during the lifetime of GLK link.": the "during the lifetime of GLK link." prepositional phrase is too far separated from what it modifies ('switch"), and is missing an article. | Replace "might switch between" with "might switch, during the lifetime of the GLK link, between" and replace "retransmission policy during the lifetime of GLK link." with "retransmission policy." | REVISED (EDITOR: 2016-01-21 19:40:38Z) : the quoted test has been deleted. See submission 15/796r7 | EDITOR | LB212 |  |  |  |  | 2 | 2016-05-10 20:39 | EDITOR
393 | David Hunter | 212 | 1 | 9.24.2 | 52 | 35 | E | Y | 52.35 | 35 | 9.24.2 |  | V | Ganesh Venkatesan | 11-16/138r2 | 18 | "switch between ... policy, and ... policy": this comma separates part of the predicate from its verb. | Replace "policy, and the" with "policy and the". | REVISED (EDITOR: 2016-01-21 19:41:27Z) : the quoted text has been deleted. See submission 15/786r7. | EDITOR | LB212 |  |  |  |  | 2 | 2016-05-10 20:39 | EDITOR
378 | David Hunter | 212 | 1 | 5.2.1a | 16 | 5 | T | Y | 16.05 | 5 | 5.2.1a |  | J | Mark Hamilton | 11-15/931r9 | 16 | "802.1AC IEEE 802.11 General Link convergence function": this function needs an 802.11 defintion similar to subclause 6.4's definition of MSGCF. | Insert into clause 6 a definition of the GLK convergence function similar to subclause 6.4 for the MSGCF. Similarly to the MSGCF definition, include specifications of ESS_CONNECTED for sending Class 3 frames to peers. | REJECTED (EDITOR: 2016-01-20 17:02:49Z) - The MSGCF is defined by 802.11, and hence is in clause 6. The 802.11 General Link convergence fucntion is defined by 802.1, so only the reference to 802.1AC is needed. | EDITOR | LB212 |  |  |  |  | 2 | 2016-05-10 20:39 | EDITOR
313 | David Hunter | 212 | 1 | 3.2 | 4 | 6 | E | Y | 4.06 | 6 | 3.2 |  | V |  |  | 4 | "General link" is not a name of a frame, field, element, etc., so does not take initial caps. | Replace "General link" and "General Link" with "general link" throughout the draft. | REVISED (EDITOR: 2015-07-09 17:04:49Z) - Except where it begins a sentence or clause name or is part of a term that is captialized or the like. | EDITOR | LB212 |  |  |  |  | 1.2 | 2016-05-10 20:39 | EDITOR
309 | Ganesh Venkatesan | 212 | 1 | 10.24.16.4.3 | 61 | 27 | T | N | 61.27 | 27 | 10.24.16.4.3 |  | V | Ganesh Venkatesan | 11-15/0724r3 | 5 | There needs to be an GCR for GLK variant of Block ACK (Cl. 8.3.1.9.1) to differentiate between GCR MSDUs and GCR for GLK MSDUs whose successful receipt (or otherwise) is indicated in the Block Ack Bitmap | The GCR for GLK Block Ack feature description is not complete. A variant of the GCR Block ACK needs to be defined for use with GLK. The commenter will bring a submission to resolve this comment. | REVISED (EDITOR: 2015-09-10 02:53:29Z) As per 11-15/0724r3. | EDITOR | LB212 |  |  |  |  | 1.2 | 2016-05-10 20:39 | EDITOR
317 | David Hunter | 212 | 1 | 3.2 | 4 | 12 | T | Y | 4.12 | 12 | 3.2 |  | V | Ganesh Venkatesan | 11-15/0796r7 | 14 | "A subset of" advanced groupcast with retries: how can there be a subset of groupcast? Surely this is not a subroup of a groupcast. | Replace "subset" with "type". | REVISED (EDITOR: 2015-11-21 21:52:54Z) Replace "subset" with "variant". | EDITOR | LB212 |  |  |  |  | 1.4 | 2016-05-10 20:39 | EDITOR
342 | David Hunter | 212 | 1 | 4.3.23.2 | 6 | 18 | E | Y | 6.18 | 18 | 4.3.23.2 |  | V | - |  | 1 | "Communication in a BSS between two EDP STAs with an individually addressed RA uses EPD;": STAs don't have RAs. | Replace: "Communication in a BSS between two EDP STAs with an individually addressed RA uses EPD;" with: "When two STAs in a BSS communicate, each transmission that has an individually addressed RA uses EPD;" | REVISED (EDITOR: 2015-05-13 22:20:00Z) Replace: "Communication in a BSS between two EDP STAs with an individually addressed RA uses EPD;" with: "When two EPD STAs in a BSS communicate, each transmission that has an individually addressed RA uses EPD;". | EDITOR | LB212 |  |  |  |  | 1.1 | 2016-05-10 20:39 | EDITOR
323 | David Hunter | 212 | 1 | 4.3.5.1 | 5 | 8 | E | Y | 5.08 | 8 | 4.3.5.1 |  | A | - |  | 1 | "DS and ESS": this introduces "ESS" earlier in the text it is defined in 11mc. | Replace "ESS" with "extended service set (ESS)". | ACCEPTED (EDITOR: 2015-05-13 21:43:32Z) | EDITOR | LB212 |  |  |  |  | 1.1 | 2016-05-10 20:39 | EDITOR
322 | David Hunter | 212 | 1 | 4.3.5.1 | 5 | 7 | E | Y | 5.07 | 7 | 4.3.5.1 |  | A |  |  | 4 | "operation. 4.3.5": sentences don't begin with numbers. | Replace "4.3.5" with "Subclause 4.3.5" and on line 10 replace "4.3.23" with "Subclause 4.3.23". | ACCEPTED (EDITOR: 2015-07-09 17:34:38Z) | EDITOR | LB212 |  |  |  |  | 1.2 | 2016-05-10 20:39 | EDITOR
321 | David Hunter | 212 | 1 | 4.3.5.1 | 5 | 7 | E | Y | 5.07 | 7 | 4.3.5.1 |  | A | - |  | 1 | "for non-GLK operation": first use of "GLK" in the text needs definition. | Replace "for non-GLK operation" with "for non-general link (non-GLK) operation". On line 10 replace "of non-General Link (GLK) operation" with "of non-GLK operation". | ACCEPTED (EDITOR: 2015-05-13 21:32:18Z) | EDITOR | LB212 |  |  |  |  | 1.1 | 2016-05-10 20:39 | EDITOR
320 | David Hunter | 212 | 1 | 3.4 | 4 | 26 | E | Y | 4.26 | 26 | 3.4 |  | A | - |  | 1 | "Synthetic Receiver Address" is not a name of a frame, field, element, etc., so does not take initial caps. | Replace "Synthetic Receiver Address" with "synthetic receiver address" throughout the draft. | ACCEPTED (EDITOR: 2015-05-13 21:28:58Z) | EDITOR | LB212 |  |  |  |  | 1.1 | 2016-05-10 20:39 | EDITOR
325 | David Hunter | 212 | 1 | 4.3.5.1 | 5 | 17 | E | Y | 5.17 | 17 | 4.3.5.1 |  | V | - |  | 3 | "-- a portal. A portal does not exist in the ... architecture": the vernacular is "Portals do not exist in the ... architecture". | Replace "A portal does not exist in the" with "Portals do not exist in the". | REVISED (EDITOR: 2015-09-09 20:21:11Z) - See CID 279. | EDITOR | LB212 |  |  |  |  | 1.2 | 2016-05-10 20:39 | EDITOR
318 | David Hunter | 212 | 1 | 3.2 | 4 | 16 | E | Y | 4.16 | 16 | 3.2 |  | A | - |  | 1 | Per the IEEE Style Manual, all acronyms are defined in each definition that uses them. | Replace "MPDU" with "medium access control (MAC) protocol data unit (MPDU)", replace "STA" with "station (STA)", and on line 17 replace "RAs" with "receiver addresses (RAs)". | ACCEPTED (EDITOR: 2015-05-13 21:27:32Z) | EDITOR | LB212 |  |  |  |  | 1.1 | 2016-05-10 20:39 | EDITOR
326 | David Hunter | 212 | 1 | 4.3.23.1 | 5 | 24 | E | Y | 5.24 | 24 | 4.3.23.1 |  | V | Donald Eastlake |  | 10 | "link inside an IEEE Std 802.1Q conformant network insofar as the capabilities of IEEE 802.11 permit.": this is only a complaint unless these 802.11 limitations are detailed. | Either delete "insofar as the capabilities of IEEE 802.11 permit" or detail the limitations of 802.11 and how they affect the ability of GLK STA links to provide an 802.1Q conformant transit link. | REVISED (EDITOR: 2015-10-08 01:20:54Z) Questionable phrase deleted. Fixed in Draft 1.3. | EDITOR | LB212 |  | See CID XXX. |  |  | 1.3 | 2016-05-10 20:39 | EDITOR
316 | David Hunter | 212 | 1 | 3.2 | 4 | 12 | E | Y | 4.12 | 12 | 3.2 |  | V | Ganesh Venkatesan | 11-15/0796r7 | 14 | There is no need for a hyphen in "GLK-GCR". Also, per the IEEE Style Manual, all acronyms are defined in each definition that uses them. | Replace "GLK-GCR:" with "general link (GLK) advanced groupcast with retries (GCR):", "GLK-GCR" with "GLK GCR" and on line 14 "SYNRA" with "synthetic receiver address (SYNRA)". | REVISED (EDITOR: 2015-11-21 21:50:22Z) Draft 1.1 addresses the IEEE Style Guide conformance issue. For GLK-GCR versus GLK GCR, there are other similar uses (that use a hyphen) in the specifiction (e.g., VHT-MCS, PSMP-DTT, PSMP-UTT, HD-DF, FD-AF, etc) | EDITOR | LB212 |  |  |  |  | 1.1 | 2016-05-10 20:39 | EDITOR
331 | David Hunter | 212 | 1 | 4.3.23.1 | 5 | 37 | E | Y | 5.37 | 37 | 4.3.23.1 |  | A | - |  | 1 | "format (with both From DS and To DS set to 1)": not very introductory for an introductory subclause. | At least replace "(with both From DS and To DS set to 1)" with "(that has both its From DS and To DS fields set to 1)". | ACCEPTED (EDITOR: 2015-05-13 21:58:35Z) | EDITOR | LB212 |  |  |  |  | 1.1 | 2016-05-10 20:39 | EDITOR
314 | David Hunter | 212 | 1 | 3.2 | 4 | 9 | E | Y | 4.09 | 9 | 3.2 |  | A | - |  | 1 | Per the IEEE Style Manual, all acronyms are defined in each definition that uses them. | Replace "GLK ESS:" with "general link (GLK) extended service set (ESS):", "BSSes" with "basic service sets (BSSs)" and "LAN" with "local area network (LAN)". | ACCEPTED (EDITOR: 2015-05-13 21:13:17Z) | EDITOR | LB212 |  |  |  |  | 1.1 | 2016-05-10 20:39 | EDITOR
332 | David Hunter | 212 | 1 | 4.3.23.1 | 5 | 37 | T | Y | 5.37 | 37 | 4.3.23.1 |  | A | - |  | 1 | "may be used in GLK associations": normative term in an informative subclause. | Replace "may" with "can". | ACCEPTED (EDITOR: 2015-05-13 21:58:47Z) | EDITOR | LB212 |  |  |  |  | 1.1 | 2016-05-10 20:39 | EDITOR
312 | David Hunter | 212 | 1 | 3.2 | 4 | 5 | T | Y | 4.05 | 5 | 3.2 |  | J | - |  | 1 | Need a definition of "bridge": this term is used often in 11ak, but is not defined. There is, so far, no such thing as a bridge in IEEE Std 802.11 -- the first use of the word is in the informative annex P. So 11ak needs to add a definition that tells the 802.11 BSS types what a bridge is -- including its relationships to the newer 11mc architectures -- MM-SMEs, multiple BSSID capability, etc. | Insert a definition of "bridge" and what features it provides in order to support GLK functionality. Do bridges require interfaces to two STAs, or might one MM-SME, two MACs and one PHY be sufficient? Also mention whether "bridge" (as used in this amendment) means an 802.1Q bridge or a particular type of 802.1Q bridge and outline what specific aspects of bridgey-hood are critical to GLK functionality. (Could GLK provide any functionality to a non-bridge LLC layer?) | REJECTED (TECHNICAL: 2015-05-12 03:39:14Z) It is out of scope for P802.11ak to define terms that are defined in the normatively referenced 802-2014. | EDITOR | LB212 |  |  |  |  | 1.1 | 2016-05-10 20:39 | EDITOR
311 | David Hunter | 212 | 1 | 2 | 3 | 5 | E | Y | 3.05 | 5 | 2 |  | A | - |  | 1 | Reference items end in periods. | Insert periods at the ends of lines 5, 7 and 10. | ACCEPTED (EDITOR: 2015-05-13 21:10:10Z) | EDITOR | LB212 |  |  |  |  | 1.1 | 2016-05-10 20:39 | EDITOR
319 | David Hunter | 212 | 1 | 0.34 | 4 | 26 | E | Y | 4.26 | 26 | 3.4 |  | V | - |  | 3 | "STT" is used in the text (page 14 line 10), so needs to be defined here. | Insert the definition: "STT selective transition table". | REVISED (EDITOR: 2015-09-09 20:04:06Z) - It's "translation" not "transition". Already in acronym table and base text. Revise to show change to 5.1.4 as a delta. | EDITOR | LB212 |  |  |  |  | 1.2 | 2016-05-10 20:39 | EDITOR
333 | David Hunter | 212 | 1 | 4.3.23.1 | 5 | 39 | E | Y | 5.39 | 39 | 4.3.23.1 |  | A | - |  | 1 | "if the SA, TA, RA and DA are all different": undefined acronyms. | Replace "if the SA, TA, RA and DA are" with "if the frame's SA, TA, RA and DA fields (for the source address, transmitter address, receiver address and destination address) are". | ACCEPTED (EDITOR: 2015-05-13 21:59:53Z) | EDITOR | LB212 |  |  |  |  | 1.1 | 2016-05-10 20:39 | EDITOR
356 | David Hunter | 212 | 1 | 4.3.23.3 | 7 | 15 | E | Y | 7.15 | 15 | 4.3.23.3 |  | V | Ganesh Venkatesan | 11-16/138r2 | 18 | In the list that begins "(a) The setup of GLK-GCR Service" and ends "Notification action frame." a number of names are given intial caps even though they are not names of frames, fields, defined values, etc. | Replace: "GLK-GCR Service" with "GLK GCR service"; "Block ACK policy" with "block ack policy"; "Request/Response exchange" with "request/response exchange"; "Delivery Method" with "delivery method"; "DMS Response" with "DMS response" (since this is not talking about the frame); and "GCR Advertise" with "GCR advertisement" (since this is not about the value of the Response Type field). | REVISED (EDITOR: 2016-01-21 19:37:58Z) See changes to 4.3.23.3 as described In submission 16/0138 | EDITOR | LB212 |  |  |  |  | 2 | 2016-05-10 20:39 | EDITOR
339 | David Hunter | 212 | 1 | 4.3.23.1 | 6 | 9 | E | Y | 6.09 | 9 | 4.3.23.1 |  | A | - |  | 1 | "of Relays. Thus SYNRA Power Save handling": "relay" and "power save" are not names of frames, fields, etc., so do not take initial caps. | Replace "Relays" with "relays" and "Power Save" with "power save". | ACCEPTED (EDITOR: 2015-05-13 22:14:13Z) | EDITOR | LB212 |  |  |  |  | 1.1 | 2016-05-10 20:39 | EDITOR
338 | David Hunter | 212 | 1 | 4.3.23.1 | 5 | 7 | E | Y | 5.07 | 7 | 4.3.23.1 |  | A | - |  | 1 | "group-addressed": does not take a dash, even when used as an adjective. | Replace "group-addressed" with "group addressed". | ACCEPTED (EDITOR: 2015-05-13 21:42:40Z) | EDITOR | LB212 |  |  |  |  | 1.1 | 2016-05-10 20:39 | EDITOR
337 | David Hunter | 212 | 1 | 4.3.23.1 | 6 | 7 | E | Y | 6.07 | 7 | 4.3.23.1 |  | V |  |  | 4 | "SYNRA is introduced to": needs an article | Replace "SYNRA is" with "The SYNRA is". | REVISED (EDITOR: 2015-07-09 18:22:16Z) Replace "SYNRA" with "SYNRA addressing" in both lines 7 and 8 and also on page 7, line 2. | EDITOR | LB212 |  |  |  |  | 1.2 | 2016-05-10 20:39 | EDITOR
336 | David Hunter | 212 | 1 | 4.3.23.1 | 6 | 3 | E | Y | 6.03 | 3 | 4.3.23.1 |  | V | - |  | 1 | "in a data MPDU transmitted by a GLK AP that has a group address RA, the RA will be a SYNRA": makes it appear the GLK AP has a group address, confuses the RA field with its contents and this is the first use of "SYNRA" in the text, so needs a definition. | Replace: "in a data MPDU transmitted by a GLK AP that has a group address RA, the RA will be a SYNRA and therefore not equal the DA; a non-AP GLK STA" with: "when a GLK AP transmits a data MPDU whose RA contains a group address, the contents of the RA will be a synthetic receiver address (SYNRA), and therefore its RA and DA values won't be equal. A non-AP GLK STA" | REVISED (EDITOR: 2015-05-13 22:06:28Z) Replace: "in a data MPDU transmitted by a GLK AP that has a group address RA, the RA will be a SYNRA and therefore not equal the DA; a non-AP GLK STA" with: "when a GLK AP transmits a Data frame whose RA contains a group address, the contents of the RA will be a synthetic receiver address (SYNRA), and therefore its RA and DA values won't be equal. A non-AP GLK STA" | EDITOR | LB212 |  |  |  |  | 1.1 | 2016-05-10 20:39 | EDITOR
324 | David Hunter | 212 | 1 | 4.3.5.1 | 5 | 12 | E | Y | 5.12 | 12 | 4.3.5.1 |  | A | - |  | 1 | "local area network (LAN)": 11mc uses "LAN" several times earlier than this in the text. | Replace "a local area network (LAN) without" with "a LAN without". | ACCEPTED (EDITOR: 2015-05-13 21:44:06Z) | EDITOR | LB212 |  |  |  |  | 1.1 | 2016-05-10 20:39 | EDITOR
334 | David Hunter | 212 | 1 | 4.3.23.1 | 5 | 40 | T | Y | 5.4 | 40 | 4.3.23.1 |  | A | - |  | 1 | "format may be used if": normative term in an informative subclause. | Replace "may" with "can". | ACCEPTED (EDITOR: 2015-05-13 22:00:22Z) | EDITOR | LB212 |  |  |  |  | 1.1 | 2016-05-10 20:39 | EDITOR
386 | David Hunter | 212 | 1 | 5.2.2.2 | 17 | 28 | T | Y | 17.28 | 28 | 5.2.2.2 |  | A | Mark Hamilton |  | 9 | "The MSDU format parameter indicates if the" is ambiguous. This could mean that it indicates (something or orther) when the addressing is either EDP or LDP. Or it could mean "indicates whether EDP/LDP is in use, instead of some other format. Or it could mean that it indicates whether the addressing is one or the other. | Replace "indicates if" with "indicates whether". | ACCEPTED (EDITOR: 2015-09-14 14:27:00Z) | EDITOR | LB212 |  |  |  |  | 1.3 | 2016-05-10 20:39 | EDITOR
315 | David Hunter | 212 | 1 | 3.2 | 4 | 9 | T | Y | 4.09 | 9 | 3.2 |  | V | Joseph Levy |  | 9 | "GLK BSSes": this term needs to be specified in its own definition | Provide a definition of "general link (GLK) basic service set (BSS)". This definition needs to mention, for instance, whether the term "GLK BSS" is unique or covers a variety of types of BSS (infrastructure, IBSS, MBSS, PBSS, 11ah BSS, ...). Does "GLK BSS" always refer to all of those BSS types? The definition also needs to mention whether all STAs in a BSS have to be GLK (active as well as capable) for it to be called a "GLK BSS" (and, if not, does the term apply only to the subset of STAs inside the larger BSS -- a BSS within a BSS?). | REVISED (EDITOR: 2015-09-14 05:29:37Z) The definition of GLK ESS has been re-written to remove this phrase so this is fixed in Draft 1.2. | EDITOR | LB212 |  |  |  |  | 1.3 | 2016-05-10 20:39 | EDITOR
239 | Yasuhiko Inoue | 212 | 1 | 4.3.23.3 | 6 | 33 | T | Y | 6.33 | 33 | 4.3.23.3 |  | V | David Kloper |  | 12 | "Reasons for such selective reception include the MAC service requirement that, when an MSDU is sent, it is not returned to and processed by the transmitting station." It is not clear to me in what situation is assumed here. In the IEEE 802.11-2012 clause 9.3.6, the transmission procedure of group address frames is specified which is not consistent with the above text. | Please clarify what situation is assumed here. | REVISED (EDITOR: 2015-11-11 22:52:50Z) "Reasons for such selective reception include the MAC service requirement that, when an MSDU is sent, it is not returned to and processed by the transmitting station" -> "The reason for such selective reception is to support requirements of 802.1Q bridges, and can include the MAC service requirement that, when an MSDU is sent, it is not subsequently received and processed by the transmitting station". Commentor can review 11-12/1441r1 for discussions. | EDITOR | LB212 |  |  |  |  | 1.4 | 2016-05-10 20:39 | EDITOR
219 | Andrew Myles | 212 | 1 | 8.3.2.1.4 | 40 | 26 | T | N | 40.26 | 26 | 8.3.2.1.4 |  | V | David Kloper |  | 12 | Many additions to the standard have increased the frame body, to diminishing returns with the advent of AMSDU. This requires supporting large frame buffers causing other impacts to the system. Increasing the frame body for SYNRA in particular does not provide practical usefulness from increasing the size, and might be rather large with variable extensions. | Recommend removal of this addition. | REVISED (EDITOR: 2015-11-11 23:08:24Z) No longer is in MPDU body. | EDITOR | LB212 |  |  |  |  | 1.4 | 2016-05-10 20:39 | EDITOR
217 | Andrew Myles | 212 | 1 | 8.3.2.1.1 | 37 | 4 | E | N | 37.04 | 4 | 8.3.2.1.1 |  | J |  |  | 4 | This note is referring to frame body size, which is no longer shown. The description is still not correct, with growing set of subcases not listed. | Recommend removing the note. | REJECTED (EDITOR: 2015-07-10 23:48:37Z) 11ak is not changing this text other than deleting the NOTE number due to the insertion of level 5 subclause headers. Suggest referring this to 802.11REVmc. | EDITOR | LB212 |  |  |  |  | 1.2 | 2016-05-10 20:39 | EDITOR
216 | Andrew Myles | 212 | 1 | 8.3.2.1.1 | 36 | 19 | E | N | 36.19 | 19 | 8.3.2.1.1 |  | J |  |  | 4 | Not clear what was modified in this section (~30 lines) | Can we better annotate changes? | REJECTED (EDITOR: 2015-07-10 23:49:53Z) Changes are noted in the standard way. As stated at the beginning of 8.3.2.1, 11ak inserts additional level 5 clause headings, re-orders some blocks on base line text, and makes some other changes as shown by strike-thorugh and underline. | EDITOR | LB212 |  |  |  |  | 1.2 | 2016-05-10 20:39 | EDITOR
215 | Andrew Myles | 212 | 1 | 5.2.3.3 | 19 | 11 | T | Y | 19.11 | 11 | 5.2.3.3 |  | V | Mark Hamilton | 11-15/931r9 | 16 | Not sure this last sentence was technically correct prior to 11ak, and correction is likely similarly broken. | Replace last sentence as "Frames are reported only if they are validly formatted at the MAC sublayer, received without error, received with valid (or null) security and integrity information, and, if GLK is not in use, their destination address designates filtering matches for the local MAC sublayer entity." | REVISED (EDITOR: 2016-01-20 16:56:36Z) Replace last sentence as "Frames are reported only if they are validly formatted at the MAC sublayer, received without error, received with valid (or null) security and integrity information, and, if GLK is not in use, their destination address filtering matches for the local MAC sublayer entity." | EDITOR | LB212 |  |  |  |  | 2 | 2016-05-10 20:39 | EDITOR
226 | Andrew Myles | 212 | 1 | 9.42 | 55 | 29 | E | N | 55.29 | 29 | 9.42 |  | J |  |  | 4 | Value of 0 is not sensible | Recommend changing as "The AID Vector Length subfield is value indicating the number of octets that are contained in the AID vector, a value between 01 and 255" | REJECTED (EDITOR: 2015-07-10 22:28:38Z) Behavior is well defined for zero and, for the exclude case, is no less sensible that a Type 0 SYNRA with a zero bit mask. We see no reason to create additional cases where behavior is undefined. | EDITOR | LB212 |  | Fix references to "the first bit" to say "if any" or the like. |  |  | 1.2 | 2016-05-10 20:39 | EDITOR
218 | Andrew Myles | 212 | 1 | 8.3.2.1.2 | 38 | 1 | T | Y | 38.01 | 1 | 8.3.2.1.2 |  | J | David Kloper | 11-15/795r12 | 19 | We need to update table 8-26 to reflect where SYNRA are valid. Note on line 8 does not truly address the issue. | Update A1 column for rows 01 to "RA = DA or SYNRA". Update A2 column for row 10 to "TA = SA (excluding GLK AMSDU)" | REJECTED (EDITOR: 2016-01-21 19:59:46Z) SYNRA is now only valid for 4 Address frames, where it is a valid RA. | EDITOR | LB212 |  |  |  | Was motion 12. | 2 | 2016-05-10 20:39 | EDITOR
235 | Shusaku Shimada | 212 | 1 | 10.47.2 | 62 | 15 | T | N | 62.15 | 15 | 10.47.2 |  | V | - |  | 1 | The unit of GLK link metric should be 125kb/s, because 11ah is going to provide the minimum data rate of 150kb/s or so. | Change to "Each such array consists of rate sample windows R[0] to R[N+1] in units of 125 kbit/s," | REVISED (TECHNICAL: 2015-05-12 16:41:15Z) Replace 500 kbit/s with 100 kbit/s. | EDITOR | LB212 |  |  |  |  | 1.1 | 2016-05-10 20:39 | EDITOR
240 | Yasuhiko Inoue | 212 | 1 | 5.1.5.1 | 14 | 14 | E | Y | 14.14 | 14 | 5.1.5.1 |  | J |  |  | 4 | "Change text as follows:" Editing instruction is not good. | Please specify which part of the text in that subclause to change. E.g., "Change the text of the third paragraph as follows:" | REJECTED (EDITOR: 2015-05-14 23:56:57Z)The changes are unambiguous but the Editor will consider your request to make the editing instructions more explicit. | EDITOR | LB212 |  |  |  |  | 1.2 | 2016-05-10 20:39 | EDITOR
241 | Yasuhiko Inoue | 212 | 1 | 5.1.5.2 | 15 | 2 | E | N | 15.02 | 2 | 5.1.5.2 |  | A |  |  | 8 | "The MAC data plane architecture of a non-AP non-GLK STA is ..." Entire sentence should be shown. | As suggested in the comment. Alternatively, editing instruction can be changed. | ACCEPTED (EDITOR: 2015-07-16 03:28:28Z) | EDITOR | LB212 |  |  |  |  | 1.3 | 2016-05-10 20:39 | EDITOR
242 | Yasuhiko Inoue | 212 | 1 | 5.1.5.3 | 15 | 11 | E | N | 15.11 | 11 | 5.1.5.3 |  | A |  |  | 8 | "In a non-GLK AP, the MAC ..." Entire sentence should be shown. | As suggested in the comment. Alternatively, editing instruction can be changed. | ACCEPTED (EDITOR: 2015-07-16 03:28:52Z) | EDITOR | LB212 |  |  |  |  | 1.3 | 2016-05-10 20:39 | EDITOR
236 | Yasuhiko Inoue | 212 | 1 | 3.2 | 4 | 9 | G | Y | 4.09 | 9 | 3.2 |  | V | - |  | 1 | "GLK ESS: The set of GLK BSSes wuthin a ..." A definition based on an undefined term is not acceptable. | Please define GLS BSS. | REVISED (TECHNICAL: 2015-05-12 04:08:09Z) See CID 142. | EDITOR | LB212 |  |  |  |  | 1.1 | 2016-05-10 20:39 | EDITOR
249 | Guido Hiertz | 212 | 1 | 10.47.2 | 62 | 35 | E | N | 62.35 | 35 | 10.47.2 |  | A | Donald Eastlake |  | 11 | The 802.11 standard defines "floor" in clause 1.5 on page 3 of 802.11REVmc/D4.0. Consistent usage is desired. | Replace "floor" with Kenneth E. Iverson's notation where the upper horizontal bars of square brackets are missing. | ACCEPTED (EDITOR: 2015-11-12 02:32:36Z) | EDITOR | LB212 |  |  |  |  | 1.4 | 2016-05-10 20:39 | EDITOR
243 | Yasuhiko Inoue | 212 | 1 | 8.2.4.1.4 | 36 | 7 | G | Y | 36.07 | 7 | 8.2.4.1.4 |  | J | - |  | 1 | "Editor's Note: We plan to take four address use by 802.11ah into account at a later date because 802.11ah is not in the 802.11REVmc D4.0 base for this draft." Why not assume the latest version of the 802.11ah draft for the baseline as well? | As suggested in the comment. | REJECTED (TECHNICAL: 2015-05-11 18:49:08Z) - According to the Editorial status chart, 802.11ah isn't up to 802.11REVmc D4.0 yet. | EDITOR | LB212 |  |  |  |  | 1.1 | 2016-05-10 20:39 | EDITOR
223 | Andrew Myles | 212 | 1 | 9.42 | 54 | 23 | G | Y | 54.23 | 23 | 9.42 |  | V | David Kloper |  | 12 | Support for these 3 modes are overly complicated, and will tend to be a barrier to adoption. Especially when AMSDU deaggregation is handled in HW. | Recommend making these optional, or only mandatory fitting in base 48 bit SYNRA w/o extension. If support is not indicated by Clients at association, then AP can reject Clients without required support options or replicate as unicast. Instead call out that unsupported SYNRA types must be dropped by receiver. | REVISED (EDITOR: 2015-11-11 23:15:11Z) Section rewritten in D1.3 with only 1 type that fits in 48 bits. | EDITOR | LB212 |  |  |  |  | 1.4 | 2016-05-10 20:39 | EDITOR
244 | Yasuhiko Inoue | 212 | 1 | 8.3.2.1.2 | 38 | 8 | T | Y | 38.08 | 8 | 8.3.2.1.2 |  | V | David Kloper |  | 12 | "NOTE--Because a SYNRA is not a valid DA, the use of the SYNRA as an RA is not ambiguous." Since SYNRA has never discussed in this subclause before, the meaning of this note is not clear enough. | Please clarify. | REVISED (EDITOR: 2015-11-11 22:59:56Z) See text changes in 11-15/795r8. | EDITOR | LB212 |  |  |  |  | 1.4 | 2016-05-10 20:39 | EDITOR
238 | Yasuhiko Inoue | 212 | 1 | 4.3.23.3 | 6 | 29 | T | Y | 6.29 | 29 | 4.3.23.3 |  | V |  |  | 4 | "For the reasons given below, when transmitting GLK data MPDUs with a group addressed RA to a set of receiving STAs, ..." I have no idea what will be the difference between GLK data MPDU and other data MPDU. | Please clarify the difference between GLK data MPDU and other data MPDU. And define GLK data MPDU, if necessary. | REVISED (EDITOR: 2015-07-09 20:00:12Z) See CID 291. | EDITOR | LB212 |  |  |  |  | 1.2 | 2016-05-10 20:39 | EDITOR
245 | Guido Hiertz | 212 | 1 | 10.47.2 | 62 | 15 | E | Y | 62.15 | 15 | 10.47.2 |  | A |  |  | 4 | See IEEE 260 for the correct use of units. "kbit/s" should not be used. | Replace "kbit/s" with "kb/s". | ACCEPTED (EDITOR: 2015-07-10 22:00:45Z) | EDITOR | LB212 |  |  |  |  | 1.2 | 2016-05-10 20:39 | EDITOR
257 | Guido Hiertz | 212 | 1 | 9.42 | 54 | 41 | T | Y | 54.41 | 41 | 9.42 |  | V | David Kloper | 11-15/795r12 | 12 | This sentence mixes requirements imposed on a GLK STA's behavior with fuzzy description of a condition. | Replace "If the bit in the E/I subfield is 1, the STAs not in the AID range covered by the AID bitmap shall pass the MPDU through the address 1 filter." with "If a GLK STA receives an MPDU in which the E/I subfield of the SYNRA field is 1 and the STA is not in the AID range covered by the AID bitmap the STA shall pass the MPDU through the address 1 filter." | REVISED (EDITOR: 2015-11-11 23:22:47Z) Section rewritten. Submission in 11-15/795r12. | EDITOR | LB212 |  |  |  |  | 1.4 | 2016-05-10 20:39 | EDITOR
256 | Guido Hiertz | 212 | 1 | 9.42 | 54 | 38 | T | Y | 54.38 | 38 | 9.42 |  | V | David Kloper |  | 12 | Fields are described in Clause 8 | Delete "The E/I subfield is a single bit indicating if the STAs having AIDs not specifically indicated in the AID bit map shall discard or pass the MPDU." and explain in Clause 8. | REVISED (EDITOR: 2015-11-11 23:20:49Z) Sections rewritten in D1.3. | EDITOR | LB212 |  |  |  |  | 1.4 | 2016-05-10 20:39 | EDITOR
255 | Guido Hiertz | 212 | 1 | 9.42 | 54 | 37 | T | Y | 54.37 | 37 | 9.42 |  | V | David Kloper |  | 12 | Fields are described in Clause 8 | Delete "If the SYNRA type is zero, the SYNRA Control field consists of an E/I subfield, an AID offset subfield, and an AD bitmap subfield." and explain in Clause 8. | REVISED (EDITOR: 2015-11-11 23:20:02Z) Sections rewritten in D1.3. | EDITOR | LB212 |  |  |  |  | 1.4 | 2016-05-10 20:39 | EDITOR
254 | Guido Hiertz | 212 | 1 | 9.42 | 54 | 34 | T | Y | 54.34 | 34 | 9.42 |  | V | David Kloper |  | 12 | Sentence doesn't belong here. | Delete "The structure of the SYNRA address, which includes a 2-bit SYNRA Type field and a 22-bit SYNRA Control field, is shown in Figure 8-52a (SYNRA structure)." | REVISED (EDITOR: 2015-11-11 23:16:46Z) Section rewritten in D1.3. | EDITOR | LB212 |  |  |  |  | 1.4 | 2016-05-10 20:39 | EDITOR
253 | Guido Hiertz | 212 | 1 | 9.42 | 54 | 32 | T | Y | 54.32 | 32 | 9.42 |  | V |  |  | 4 | Who discards the frame? | Replace "If the ToDS bit is zero, the MPDU is discarded." with "If the GLK STA receives an MPDU in which the To DS field is 0, the GLK STA shall discard the MPDU." | REVISED (EDITOR: 2015-07-10 22:52:42Z) - As per the first sentence, everything in this clause relates to the receipt by a GLK STA of an MPDU with a SYNRA. Replace "If the ToDS bit is zero, the MPDU is discarded." with "If the ToDS bit is zero, the GLK STA shall discard the MPDU.". | EDITOR | LB212 |  |  |  |  | 1.2 | 2016-05-10 20:39 | EDITOR
252 | Guido Hiertz | 212 | 1 | 9.42 | 54 | 25 | T | Y | 54.25 | 25 | 9.42 |  | V |  |  | 4 | Missing shall statement | Replace "A GLK STA receiving an MPDU with a SYNRA performs the address filtering described in this clause and the STA also validates the BSSID [...]" with "If a GLK STA receives an MPDU that contains a SYNRA the STA shall perform the address filtering described in this clause and the STA shall also validate the BSSID [...]" | REVISED (EDITOR: 2015-07-10 23:00:03Z) Change "performs" to "shall perform" and change "also validates" to "shall validate". | EDITOR | LB212 |  |  |  |  | 1.2 | 2016-05-10 20:39 | EDITOR
251 | Guido Hiertz | 212 | 1 | 10.47.2 | 63 | 3 | E | N | 63.03 | 3 | 10.47.2 |  | A | Donald Eastlake |  | 11 | The 802.11 standard defines "floor" in clause 1.5 on page 3 of 802.11REVmc/D4.0. Consistent usage is desired. | Replace "floor" with Kenneth E. Iverson's notation where the upper horizontal bars of square brackets are missing. | ACCEPTED (EDITOR: 2015-11-12 02:33:57Z) | EDITOR | LB212 |  |  |  |  | 1.4 | 2016-05-10 20:39 | EDITOR
420 | Mitsuru Iwaoka | 212 | 1 | 4.3.5.1 | 5 | 7 | E | N | 5.07 | 7 | 4.3.5.1 |  | A | - |  | 1 | "GLK" appears first in line 7, but fully spelled in line 10. | Replace "non-GLK operation" with "non-General Link (GLK) operation" in line 7. Replace "non-General Link (GLK) operation" by "non-GLK operation" in line 10. | ACCEPTED (EDITOR: 2015-05-13 21:33:40Z) | EDITOR | LB212 |  |  |  |  | 1.1 | 2016-05-10 20:39 | EDITOR
237 | Yasuhiko Inoue | 212 | 1 | 4.3.23.1 | 5 | 26 | G | Y | 5.26 | 26 | 4.3.23.1 |  | V | Mark Hamilton |  | 9 | "A GLK STA provides an ISS SAP to an IEEE 802.1Q bridge for each peer GLK STA with which it is communicating." The term ISS was defined as "initiator sector sweep". | Please define "ISS SAP" in clause 3. | REVISED (EDITOR: 2015-09-15 02:39:24Z) - Occurrences of ISS where "Internal Sublayer Service" is meant have been spelled out. Fixed in Draft 1.2. | EDITOR | LB212 |  |  |  |  | 1.3 | 2016-05-10 20:39 | EDITOR
229 | Andrew Myles | 212 | 1 | 10.2.7 | 58 | 19 | T | Y | 58.19 | 19 | 10.2.7 |  | V | Ganesh Venkatesan | 11-16/169r1 | 18 | This clause is not practical to implement. An 11ak Client should either opt out of multicast, or not enter power save. Changing AMSDU aggregation based on changes of PS state. It is also technically a security violation, when related to GCR retries. | Recommend replacing lines 19-26 with stronger requirements for Clients. | REVISED (EDITOR: 2016-01-21 19:50:07Z) The commenter withdrew the security violation part of the comment. See 16/0169 addressing the rest of the comment. | EDITOR | LB212 |  |  |  |  | 2 | 2016-05-10 20:39 | EDITOR
384 | David Hunter | 212 | 1 | 5.2.2.2 | 17 | 24 | E | Y | 17.24 | 24 | 5.2.2.2 |  | V |  |  | 8 | "provides a set of service_access_point_identifiers (as defined in 802.1Q)": even though these are defined in 802.1Q, the definitions and formats of these identifiers need to be described here. IEEE Std 802.11 is not an amendment to 802.1Q, but a standalone standard that must include all of the definitions that it uses. | Define "service_access_point_identifier", identify its location and length and describe its use (just part of the station vector parameter or is it used anywhere else?). If the station vector parameter includes a number of these identifiers, then also define the format it uses to organize these identifiers. | REVISED (EDITOR: 2015-07-16 22:06:20Z) In 5.2.1a insert "(as defined in IEEE Std 802.1Q)" immediately after the occurrence of service_access_point_identifier on line 9. In 5.2.2.2 and 5.2.3.2, replace "(as defined in 802.1Q)" with "(see 5.2.1a)". | EDITOR | LB212 |  |  |  |  | 1.3 | 2016-05-10 20:39 | EDITOR
415 | Jon Rosdahl | 212 | 1 | 2 | 17 | 4 | G | N | 3.04 | 4 | 2 |  | A | - |  | 1 | Normative References not needed: IEEE STD 802-2014 is listed in 802.11Revmc D4.0 on page 4 line 24 | delete unnecessary reference to 802-2014 | ACCEPTED (TECHNICAL: 2015-05-13 02:54:34Z) | EDITOR | LB212 |  |  |  |  | 1.1 | 2016-05-10 20:39 | EDITOR
417 | Jon Rosdahl | 212 | 1 | 5.2.2.2 | 31 | 28 | G | N | 31.28 | 28 | 5.2.2.2 |  | A | - |  | 1 | EPD and LPD should be used instead of EPD and LPD on page31 line 28 and 33 line 6 | Change EDP and LPD to EPD and LPD on page 31 line 28 and page 33 line 6. | ACCEPTED (TECHNICAL: 2015-05-14 19:06:55Z) | EDITOR | LB212 |  |  |  |  | 1.1 | 2016-05-10 20:39 | EDITOR
418 | Jon Rosdahl | 212 | 1 | 8.3.2.1.2 | 38 | 8 | E | N | 38.08 | 8 | 8.3.2.1.2 |  | V | Donald Eastlake |  | 10 | Note numbering on Pages 37 to 41 was deleted, and a new "Note" was added was a new number supposed to added to the "Note"?, | if the new note should be numbered, adjust Note numbers 1-4 accordingly. | REVISED (EDITOR: 2015-10-16 19:44:09Z) - Level 5 clause headings have been added. Numbering is within clauses and is correct in D1.3 except that the two notes in 8.3.2.1.2 to be numbered 1 and 2. | EDITOR | LB212 |  |  |  |  | 1.3 | 2016-05-10 20:39 | EDITOR
419 | Jon Rosdahl | 212 | 1 | A | 65 | 3 | G | N | 65.03 | 3 | A |  | V | - |  | 1 | Do not delete 802.1H-1997 as it is cited on page 14 line 10 in 5.1.4, so it should be left cited in Annex A. | Delete cited line | REVISED (TECHNICAL: 2015-05-13 02:59:16Z) Instead delete "(previously known as IEEE Std 802.1H-1997 [B21])" in 5.1.4. | EDITOR | LB212 |  |  |  |  | 1.1 | 2016-05-10 20:39 | EDITOR
206 | Sigurd Schelstraete | 212 | 1 | 4.3.23.1 | 6 | 7 | G | Y | 6.07 | 7 | 4.3.23.1 |  | V | David Kloper | 11-15/795r12 | 19 | SYNRA is introduced to prevent bridge, and may have benefit of improving bandwidth usage in some cases | Change the wording to: "SYNRA is introduced to prevent bridge, and may have benefit of improving bandwidth usage in some cases" | REVISED (EDITOR: 2015-11-11 22:50:28Z) "SYNRA is introduced to improve bandwidth usage in some cases of group-addressed frames to the GLK non-AP STAs" -> "A SYNRA is a group addressed RA used by a GLK AP to forwarded frames to a subset of GLK non-AP STAs, as required by 802.1Q bridges. The use of a group addressed SYNRA can improve bandwidth usage in some cases." | EDITOR | LB212 |  |  |  | Was motion 12. | 2 | 2016-05-10 20:39 | EDITOR
211 | Sigurd Schelstraete | 212 | 1 | 8.4.2.172 | 48 | 1 | T | Y | 48.01 | 1 | 8.4.2.172 |  | A | Ganesh Venkatesan | 11-15/0796r7 | 14 | GLK-GCR Block ACK Timeout is not needed | Because GLK-GCR Block ACK policy is implicitely set up by GLK AP, so if the mode is Block ACK mode, then it is always using Block Ack until the mode has been changed by the AP via GLK-GCR Action. | ACCEPTED (EDITOR: 2015-11-21 21:42:34Z) See CID 75. | EDITOR | LB212 |  |  |  |  | 1.4 | 2016-05-10 20:39 | EDITOR
207 | Sigurd Schelstraete | 212 | 1 | 4.3.23.2 | 6 | 26 | G | Y | 6.26 | 26 | 4.3.23.2 |  | J |  |  | 4 | GLK STA must support EPD | Add: "GLK STA must support EPD" | REJECTED (EDITOR: 2015-07-09 19:57:22Z) Not all GLK STAs must support EPD. | EDITOR | LB212 |  |  |  |  | 1.2 | 2016-05-10 20:39 | EDITOR
208 | Sigurd Schelstraete | 212 | 1 | 5.1.5.5a | 15 | 25 | T | Y | 15.25 | 25 | 5.1.5.5a |  | V | Mark Hamilton |  | 21 | Figure 5-6a: do not know know how to interprete this diagram, and the switch function's choices are not clearly marked | Add explanation of how this switch function works with each different choices it may make | REVISED (EDITOR: 2016-02-12 22:20:06Z) Adjust this figure to corresond to the role specific portion of the figure on page 14 of 11-15/540r8. | EDITOR | LB212 |  |  |  |  | 2 | 2016-05-10 20:39 | EDITOR
210 | Sigurd Schelstraete | 212 | 1 | 8.3.2.1.2 | 38 | 31 | T | Y | 38.31 | 31 | 8.3.2.1.2 |  | V | David Kloper |  | 12 | SYNRA types are having the same functions: exclude/include a set of GLK non_AP STAs from receiving the frames. So, just need only one type, not three | define just one type: either type 0, or type 1. | REVISED (EDITOR: 2015-11-11 23:04:47Z) This section re-written in D1.3. Only 1 type. | EDITOR | LB212 |  |  |  |  | 1.4 | 2016-05-10 20:39 | EDITOR
209 | Sigurd Schelstraete | 212 | 1 | 5.2.1a | 16 | 3 | T | Y | 16.03 | 3 | 5.2.1a |  | J | Mark Hamilton | 11-15/931r9 | 16 | What is the relationship of "service_access_point_identifier" and "Association ID"? If they are different, how is it assigned? Does GLK non_AP STA know its service_access_point_identifer? How? | If it is a new unique identifier for GLK, then need to add section to describe how it will be assigned and how it will be distributed to GLK non_AP STA | REJECTED (EDITOR: 2016-01-20 16:55:16Z) The service_access_point_identifier is local to each STA, as described in the last sentence of the second paragraph, so there is no need for distributing them, and the mechanism by which they are locally assigned is outside the scope of the Standard. Note to commenter, they are likely not exactly the Association ID, because they can be used in BSS types and with link types that don't use Association IDs. | EDITOR | LB212 |  |  |  |  | 2 | 2016-05-10 20:39 | EDITOR
221 | Andrew Myles | 212 | 1 | 9.2.8 | 52 | 7 | E | N | 52.07 | 7 | 9.2.8 |  | A |  |  | 4 | Something looks to have been inadvertently broken. | Recommend changing as "The MAC performs address filtering on the Address 1 field of each MPDU contained in a PPDU and on the DA of each MSDU within an A-MSDU" | ACCEPTED (EDITOR: 2015-07-10 23:17:23Z) See also CID 168. | EDITOR | LB212 |  |  |  |  | 1.2 | 2016-05-10 20:39 | EDITOR
213 | Ahmadreza Hedayat | 212 | 1 | 10.47.2 | 62 | 8 | T | Y | 62.08 | 8 | 10.47.2 |  | V | Donald Eastlake |  | 9 | Are the suggested metric are presented as informative? | It seems that these metrics are presented as informative clause, yet this is not clear from the text. | REVISED (EDITOR: 2015-09-14 04:48:05Z) In the second sentence of 10.47.2 insert "shall" before "provide". | EDITOR | LB212 |  |  |  |  | 1.3 | 2016-05-10 20:39 | EDITOR
222 | Andrew Myles | 212 | 1 | 9.24.3 | 53 | 19 | E | N | 53.19 | 19 | 9.24.3 |  | V | Ganesh Venkatesan | 11-16/138r2 | 18 | This sentence is not correct for AMPDU, and MU-MIMO. Not sure what the correct usage is for GCR, as far as request Bock Ack which may confuse legacy devices vs No Ack. | Maybe text should be something like "Each of the frames shall have the Ack Policy subfield in the QoS Control field set to Block Ackconsistent values." | REVISED (EDITOR: 2016-01-21 19:35:55Z) Set the Ack Policy subfield to No Ack. See 11-16/138r2 | EDITOR | LB212 |  |  |  |  | 2 | 2016-05-10 20:39 | EDITOR
224 | Andrew Myles | 212 | 1 | 9.42 | 54 | 23 | G | Y | 54.23 | 23 | 9.42 |  | V | David Kloper |  | 12 | Needs clarification on format. | Any extension fields must be after the encryption headers, or this mechanism is insecure. We should also call out where the lost DA comes from, i.e., either A3 on 4addr frames, or basic AMSDU subframe headers. We should also re-iterate that a SYNRA is only valid as an RA, and not an SA/DA/TA. | REVISED (EDITOR: 2015-11-11 23:11:02Z) Partially resolved by CID200. Recommend insertion of following after the first sentence: "A SYNRA shall only be used as an RA in a Data frame. It shall not be used as an SA, DA, TA, or BSSID. When a SYNRA is present as an RA, the four-address MAC header format shall be used". | EDITOR | LB212 |  |  |  |  | 1.4 | 2016-05-10 20:39 | EDITOR
220 | Andrew Myles | 212 | 1 | 8.3.2.1.4 | 40 | 33 | E | N | 40.33 | 33 | 8.3.2.1.4 |  | J |  |  | 4 | This statement is incorrect, with advent of 11ac/ad. | Recommend changing as "If A-MPDU aggregation is used with HT modulation, a maximum MPDU length of 4095 octets". Also add an additional clause, on a separate line stating: "Under no circumstances can an MPDU exceed 11454 octets" | REJECTED (EDITOR: 2015-07-10 23:34:44Z) This text is unchanged by 11ak. Suggest sending this to 802.11REVmc. | EDITOR | LB212 |  |  |  |  | 1.4 | 2016-05-10 20:39 | EDITOR
234 | Andrew Myles | 212 | 1 |  |  |  | G | Y |  |  |  |  | V | - |  | 1 | Need a mechanism for an GLK AP to determine based on authentication that a Client can only be accepted as a non-GLK, i.e., only some selected devices will be accepted for bridging. | Recommend adding mechanism to indicate authentication has failed due to lack of GLK credentials, or other means to force re-association that is currently only valid to be initiated by Client vs AP. | REVISED (TECHNICAL: 2015-05-13 04:03:16Z) - Add a new Reason Code value: <ANA> - Name: GLK_NOT_AUTHORIZED, Meaning: STA is not authorized to use GLK. | EDITOR | LB212 |  |  |  |  | 1.1 | 2016-05-10 20:39 | EDITOR
233 | Andrew Myles | 212 | 1 |  |  |  | G | Y |  |  |  |  | V | David Kloper |  | 12 | It is sloppy design to allow different combinations of Data frame ToDS/FromDS in order to save 6 bytes in some cases. This makes more sense in the context of a set of low bit rate WG options, and not GLK. Many other more efficient solutions are also possible under such cases, such as Van Jacobson header compression. | Recommend strongly that selection of ToDS/FromDS be based on the role of the peer, and so usage of 4Addr format be mandated when recipient(s) are GLK peers. | REVISED (EDITOR: 2015-11-11 22:46:09Z) Changes as provided by CID 149. | EDITOR | LB212 |  |  |  |  | 1.4 | 2016-05-10 20:39 | EDITOR
232 | Andrew Myles | 212 | 1 |  |  |  | G | Y |  |  |  |  | V | Ganesh Venkatesan | 11-15/0796r7 | 14 | Looks like GCR appears to be required, at the AP's discretion, and can change dynamically (GLK Action frame). Since no major chipset has support, it could seriously hamper adoption. | Recommend making GCR support optional, and allowing devices to associate w/o GLK-GCR IE. AP can decide whether to reject Client, or use other mechanisms. | REVISED (EDITOR: 2015-11-21 21:43:53Z) indicate when the (re)associateion response includes the GLK-GCR Response element. Note: GLK-GCR support is optional. | EDITOR | LB212 |  |  |  |  | 1.4 | 2016-05-10 20:39 | EDITOR
231 | Andrew Myles | 212 | 1 | P.2 | 74 | 1 | E | N | 74.01 | 1 | P.2 |  | A |  |  | 4 | Since 802.11 calls out that fields are little endian when not specified otherwise, we need to clarify on this 802.2 field. | Recommend changing as "A two-octet, big endian, unsigned integer length in octets" | ACCEPTED (EDITOR: 2015-07-10 18:14:27Z) | EDITOR | LB212 |  |  |  |  | 1.2 | 2016-05-10 20:39 | EDITOR
230 | Andrew Myles | 212 | 1 | B.4.4.2 | 66 | 9 | T | Y | 66.09 | 9 | B.4.4.2 |  | V | Donald Eastlake | 11-15/725r3 | 2 | We must make FT43 and FR44 mandatory. Otherwise future 11ak devices would not be backward compatible with non-11ak devices. | Change Status column. | REVISED (EDITOR: 2015-09-09 19:52:54Z) See 11-15/725r3. | EDITOR | LB212 |  |  |  |  | 1.2 | 2016-05-10 20:39 | EDITOR
228 | Andrew Myles | 212 | 1 | 9.43 | 57 | 14 | T | N | 57.14 | 14 | 9.43 |  | A | David Kloper |  | 12 | Does not correctly represent when 4 Addr AMSDU are used. | Update lines 14-15, to add ", or BSSID for basic AMSDU". Also on line 17 correct as "The addressing of the 3 address frame containing an A-MSDU shall be as follows" | ACCEPTED (EDITOR: 2015-11-11 23:30:20Z) | EDITOR | LB212 |  |  |  |  | 1.4 | 2016-05-10 20:39 | EDITOR
227 | Andrew Myles | 212 | 1 | 9.42 | 56 | 15 | E | N | 56.15 | 15 | 9.42 |  | J |  |  | 4 | Value of 0 is not sensible | Recommend changing as "The Number of Extended SYNRA AIDs subfield is a value indicating the number of AIDs that are contained in the Extended SYNRA AID list, a value between 01 and 255" | REJECTED (EDITOR: 2015-07-10 22:28:38Z) Behavior is well defined for zero and, for the exclude case, is no less sensible that a Type 0 SYNRA with a zero bit mask. We see no reason to create additional cases where behavior is undefined. | EDITOR | LB212 |  |  |  |  | 1.2 | 2016-05-10 20:39 | EDITOR
225 | Andrew Myles | 212 | 1 | 9.42 | 54 | 26 | E | N | 54.26 | 26 | 9.42 |  | V | Donald Eastlake | 11-15/1405r2 | 14 | How is wildcard BSS used, especially since ToDS must be 1. | This needs clarification, or removal. | REVISED (EDITOR: 2015-11-22 01:56:58Z) Fixed in D1.3. SYNRA is not allowed with OCB. See CID 98. | EDITOR | LB212 |  |  |  |  | 1.4 | 2016-05-10 20:39 | EDITOR
214 | Andrew Myles | 212 | 1 | 4.5.3.4 | 11 | 39 | T | N | 11.39 | 39 | 4.5.3.4 |  | J | Norm Finn |  | 11 | Should 11ak provide mechanisms for fast convergence after roaming w/o floods of source learning? | 802.11r supports fast roaming, but not sure what 802.1Q has, and wireless devices are by their very nature more mobile. Should we have a mechanism to migrate the ISS SAP vs removal/disablement? If 802.1Q has such mechanisms, it would be good to call out explicitly and require their usage. | REJECTED (EDITOR: 2015-11-12 03:37:23Z) This is a problem for 802.1Q. | EDITOR | LB212 | Needs submission |  |  |  | 1.4 | 2016-05-10 20:39 | EDITOR
248 | Guido Hiertz | 212 | 1 | 10.47.2 | 62 | 25 | E | Y | 62.25 | 25 | 10.47.2 |  | A |  |  | 4 | See IEEE 260 for the correct use of units. "kbit/s" should not be used. | Replace "kbit/s" with "kb/s". | ACCEPTED (EDITOR: 2015-07-10 21:59:54Z) | EDITOR | LB212 |  |  |  |  | 1.2 | 2016-05-10 20:39 | EDITOR
212 | Ahmadreza Hedayat | 212 | 1 | 10.47.2 | 62 | 35 | T | Y | 62.35 | 35 | 10.47.2 |  | J |  |  | 4 | The formulas that appear in L25, L37and L39 can be avoided and written in a simpler forms. | Change the formulas to simpler forms such as: R_avg is the floor of average of R[0], ..., R[N+1} values etc | REJECTED (EDITOR: 2015-07-10 21:53:01Z) The existing formulas are more precise than using English words. | EDITOR | LB212 |  |  |  |  | 1.2 | 2016-05-10 20:39 | EDITOR
280 | Richard Roy | 212 | 1 | 4.3.23 | 5 | 23 | G | N | 5.23 | 23 | 4.3.23 |  | J | - |  | 1 | While it should be obvious, it wouldn't hurt to add a definition of a GLK STA BEFORE the term is used. | Add a sentence describing/defining a "GLK STA", and add a shortened version of it to clause 3.2. | REJECTED (TECHNICAL: 2015-05-12 04:19:04Z) - It is the convention in 802.11 that "FOO STA" means a STA that supports the FOO facility without further specification. | EDITOR | LB212 |  |  |  |  | 1.1 | 2016-05-10 20:39 | EDITOR
297 | Richard Roy | 212 | 1 | 4.5.3.3 | 11 | 26 | T | N | 11.26 | 26 | 4.5.3.3 |  | V | - |  | 1 | Stating "or creates or enables" is a bit too loose. | Perhaps "or creates and enables" is intended. (Also STA to AP should be hyphenated in the previous line.) | REVISED (TECHNICAL: 2015-05-12 02:58:28Z) - Replaced with "or enables and, if necessary, creates". | EDITOR | LB212 |  |  |  |  | 1.1 | 2016-05-10 20:39 | EDITOR
296 | Richard Roy | 212 | 1 | 4.5.3 | 11 | 13 | E | N | 11.13 | 13 | 4.5.3 |  | V |  |  | 8 | The title of 4.5.3 is confusing to say the least ... "Services that support ... service". Furthermore, "GLK APs" doesn't seem to belong in the least as it doesn't point to a "service". | Change the title to something more "readable" | REVISED (EDITOR: 2015-07-16 01:19:42Z) - Change Clause title to "Connectivity related services" | EDITOR | LB212 |  |  |  |  | 1.3 | 2016-05-10 20:39 | EDITOR
295 | Richard Roy | 212 | 1 | 4.3.23.4.3 | 8 | 19 | T | N | 8.19 | 19 | 4.3.23.4.3 |  | V | David Kloper |  | 12 | The subset of STAs to received a group addressed is not arbitrary, it's a specifc subset as defined in the SYNRA. | Change "an arbitrary" to "a specific". | REVISED (EDITOR: 2015-11-11 22:55:40Z) "the GLK AP be able to transmit them so that they are accepted by an arbitrary subset of the associated GLK STAs" -> "the GLK AP must be willing to transmit those MSDUs so that they are accepted by an arbitrary subset of the associated GLK STAs, as provided by the 802.1Q bridge". | EDITOR | LB212 |  |  |  |  | 1.4 | 2016-05-10 20:39 | EDITOR
294 | Richard Roy | 212 | 1 | 4.3.23.4.3 | 8 | 8 | E | N | 8.08 | 8 | 4.3.23.4.3 |  | A |  |  | 8 | Editorial fix | Change "show" to "shown". | ACCEPTED (EDITOR: 2015-07-16 00:38:56Z) | EDITOR | LB212 |  |  |  |  | 1.3 | 2016-05-10 20:39 | EDITOR
293 | Richard Roy | 212 | 1 | 4.3.23.4.2 | 8 | 3 | T | N | 8.03 | 3 | 4.3.23.4.2 |  | V | Mark Hamilton | 11-15/931r9 | 16 | Figure 4.14a seems to imply all GLK-STAs have two (or more) ISS SAPs which is not true if I understand correctly. | Change one of the STAs to have just one ISS SAP to make the diagram "less misleading". | REVISED (EDITOR: 2016-01-20 16:57:32Z) 4-14a is IBSS so all STAs should see each other. Comment applies better to 4-14b. Add a fourth STA to Figure 4-14b (on top or side of the BSS), with only one GLK link to a peer STA. Change caption of 4-14b to "Infrastructure BSS with GLK links". | EDITOR | LB212 |  |  |  |  | 2 | 2016-05-10 20:39 | EDITOR
302 | Richard Roy | 212 | 1 | 5.1.5.2 | 15 | 1 | E | N | 15.01 | 1 | 5.1.5.2 |  | V | Donald Eastlake |  | 11 | Consistency is a good idea. | Decide on either "non-AP non-GLK STA" or "non-GLK non-AP STA" and stick with it! | REVISED (EDITOR: 2015-11-12 02:42:34Z) Use "non-GLK non-AP STA" and also replace "non-AP GLK STA" with "GLK non-AP STA". | EDITOR | LB212 |  |  |  |  | 1.4 | 2016-05-10 20:39 | EDITOR
282 | Richard Roy | 212 | 1 | 4.3.23.1 | 5 | 33 | E | N | 5.33 | 33 | 4.3.23.1 |  | J |  |  | 4 | While it should be obvious, it wouldn't hurt to add a definition of a GLK AP BEFORE the term is used. | Add a sentence describing/defining a "GLK AP", and add a shortened version of it to clause 3.2. | REJECTED (EDITOR: 2015-07-09 18:09:53Z) By convention, when a Foo has the facility Bar, you can just say "Bar Foo" without stating it in a definition. | EDITOR | LB212 |  |  |  |  | 1.2 | 2016-05-10 20:39 | EDITOR
292 | Richard Roy | 212 | 1 | 4.3.23.3 | 6 | 7 | E | N | 6.07 | 7 | 4.3.23.1 |  | V |  |  | 4 | SYNRA (or SYN_RA) is a noun and we should refrain from using it as an adjective whereever possible. Phrases such as "SYNRA MPDU" are a bit too compressed to have an unambiguous interpetation. It could be interpreted, for example, as meaning a special type of MPDU, not just an MPDU with a SYNRA in the RA field. Throughout the document, such shorthand notation should be clarified. For exmple, replace "SYNRA MPDU" with "SYN_RA-addressed MPDU". | SYNRA (or SYN_RA) is a noun and we should refrain from using it as an adjective whereever possible. Phrases such as "SYNRA MPDU" are a bit too compressed to have an unambiguous interpetation. It could be interpreted, for example, as meaning a special type of MPDU, not just an MPDU with a SYNRA in the RA field. Throughout the document, such shorthand notation should be clarified. For exmple, replace "SYNRA MPDU" with "SYN_RA-addressed MPDU". | REVISED (EDITOR: 2015-07-09 18:15:36Z) Replace the one occurrence of "SYNRA MPDU" with "SYNRA addressed frame" and "SYNRA facility" with "SYNRA addressing facility". | EDITOR | LB212 |  |  |  |  | 1.2 | 2016-05-10 20:39 | EDITOR
275 | Richard Roy | 212 | 1 |  |  |  | E | N |  |  |  |  | J |  |  | 4 | Proposed alternative to "SYNRA" is | "SYN_RA" | REJECTED (EDITOR: 2015-07-09 16:55:26Z) The commenter has not identified a problem. | EDITOR | LB212 |  |  |  |  | 1.2 | 2016-05-10 20:39 | EDITOR
276 | Richard Roy | 212 | 1 | 4.3.5.1 | 5 | 8 | G | N | 5.08 | 8 | 4.3.5.1 |  | A | - |  | 1 | Range is associated with RF, and that's not intended here. | Change "expanding range" to "expanding connectivity". | ACCEPTED (EDITOR: 2015-05-13 21:43:16Z) | EDITOR | LB212 |  |  |  |  | 1.1 | 2016-05-10 20:39 | EDITOR
277 | Richard Roy | 212 | 1 | 4.3.5.1 | 5 | 11 | E | N | 5.11 | 11 | 4.3.5.1 |  | A | - |  | 1 | Connectivity is generally established. | Change "accomplishing" to "establishing" | ACCEPTED (EDITOR: 2015-05-13 21:43:46Z) | EDITOR | LB212 |  |  |  |  | 1.1 | 2016-05-10 20:39 | EDITOR
250 | Guido Hiertz | 212 | 1 | 10.47.2 | 62 | 37 | E | N | 62.37 | 37 | 10.47.2 |  | A | Donald Eastlake |  | 11 | The 802.11 standard defines "floor" in clause 1.5 on page 3 of 802.11REVmc/D4.0. Consistent usage is desired. | Replace "floor" with Kenneth E. Iverson's notation where the upper horizontal bars of square brackets are missing. | ACCEPTED (EDITOR: 2015-11-12 02:33:33Z) | EDITOR | LB212 |  |  |  |  | 1.4 | 2016-05-10 20:39 | EDITOR
279 | Richard Roy | 212 | 1 | 4.3.7 | 5 | 18 | E | N | 5.18 | 18 | 4.3.7 |  | A | - |  | 1 | Portals exist; they're just not a component of the GLK architecture. | Change "A portal does not exist in the GLK 802.11 architecture (see 4.3.23 (General Link (GLK)))." to "The GLK 802.11 architecture (see 4.3.23 (General Link (GLK))) does not include the concept of a portal." | ACCEPTED (EDITOR: 2015-05-13 21:45:06Z) | EDITOR | LB212 |  |  |  |  | 1.1 | 2016-05-10 20:39 | EDITOR
301 | Richard Roy | 212 | 1 | 4.6 | 12 | 24 | E | N | 12.24 | 24 | 4.6 |  | A |  |  | 8 | Address space clarification | Change "wired and wireless address spaces" to "wired and wireless MAC address spaces". | ACCEPTED (EDITOR: 2015-07-16 01:27:38Z) | EDITOR | LB212 |  |  |  |  | 1.3 | 2016-05-10 20:39 | EDITOR
291 | Richard Roy | 212 | 1 | 4.3.23.3 | 6 | 29 | E | N | 6.29 | 29 | 4.3.23.3 |  | V | - |  | 4 | Editorial fix | Change "when transmitting GLK data MPDUs with a group addressed RA" to "when transmitting a GLK data MPDU with a group addressed RA". | REVISED (EDITOR: 2015-07-09 20:03:18Z) See also 238. Sentence should read "For the reasons given below, when transmitting a data MPDU that has a group addressed RA to a set of receving STAs, the GLK transmitter needs to be able to indicate an aribtrary subset" | EDITOR | LB212 |  |  |  |  | 1.2 | 2016-05-10 20:39 | EDITOR
281 | Richard Roy | 212 | 1 | 4.3.23.1 | 5 | 30 | E | N | 5.3 | 30 | 4.3.23.1 |  | A | - |  | 1 | The first time an abbreviation is used it should be "spelled out". | Expand EPD. | ACCEPTED (EDITOR: 2015-05-15 15:20:11Z) | EDITOR | LB212 |  |  |  |  | 1.1 | 2016-05-10 20:39 | EDITOR
290 | Richard Roy | 212 | 1 | 4.3.23.2 | 6 | 16 | G | N | 6.16 | 16 | 4.3.23.2 |  | V | Donald Eastlake |  | 9 | EPD is not a format of an MSDU. It's a "method" (really procedure). | Change "An EPD STA is a STA that supports EPD formatted MSDUs." to "An EPD STA is a STA that supports EtherType Protocol Discrimination in the LLC sublayer." Make similar changes elsewhere as appropriate. | REVISED (EDITOR: 2015-09-14 13:24:25Z) Change "formatted" to "format". | EDITOR | LB212 |  |  |  |  | 1.3 | 2016-05-10 20:39 | EDITOR
283 | Richard Roy | 212 | 1 | 4.3.23.1 | 6 | 2 | E | N | 6.02 | 2 | 4.3.23.1 |  | A | - |  | 1 | pluralization problem | Change "Selective reception of a group addressed MPDUs" to "Selective reception of group addressed MPDUs" and fix the title of 4.3.23.3. | ACCEPTED (EDITOR: 2015-05-13 22:01:12Z) | EDITOR | LB212 |  |  |  |  | 1.1 | 2016-05-10 20:39 | EDITOR
284 | Richard Roy | 212 | 1 | 4.3.23.1 | 6 | 3 | E | N | 6.03 | 3 | 4.3.23.1 |  | V | - |  | 1 | Add text describing SYN_RA before its first use and add "to". | Change "RA will be a SYNRA and therefore not equal the DA" to "RA will be an address from a reserved space of "synthetic receiver addresses" (SYN_RAs) and therefore not equal to the DA". | REVISED (EDITOR: 2015-05-13 22:08:47Z) See CID 336. | EDITOR | LB212 |  |  |  |  | 1.1 | 2016-05-10 20:39 | EDITOR
285 | Richard Roy | 212 | 1 | 4.3.23.1 | 6 | 5 | E | N | 6.05 | 5 | 4.3.23.1 |  | V | - |  | 4 | SYN_RA is a singular noun and should be used consistently as such. Thus, the term "using SYN_RA" should be avoided. | Change "using SYNRA" to "using SYN_RAs" here and throughout the document. | REVISED (EDITOR: 2015-07-09 18:11:32Z) Replace the one occurrence of "using SYNRA" with "by supporting SYNRA reception". | EDITOR | LB212 |  |  |  |  | 1.2 | 2016-05-10 20:39 | EDITOR
286 | Richard Roy | 212 | 1 | 4.3.23.1 | 6 | 7 | E | N | 6.07 | 7 | 4.3.23.1 |  | J |  |  | 4 | SYN_RA is a singular noun and should be used consistently as such. Thus, the term "using SYN_RA" should be avoided. | Change "SYNRA is" to "SYN_RAs are" | REJECTED (EDITOR: 2015-07-09 18:26:40Z) - The cited text does not appear at the cited location. (Note, we did fix nearby text as per CID 337. See also CID 285.) | EDITOR | LB212 |  |  |  |  | 1.2 | 2016-05-10 20:39 | EDITOR
287 | Richard Roy | 212 | 1 | 4.3.23.1 | 6 | 8 | E | N | 6.08 | 8 | 4.3.23.1 |  | V |  |  | 4 | SYN_RA is a singular noun and should be used consistently as such. Thus, the term "using SYN_RA" should be avoided. | Change "SYNRA is" to "The use of SYN_RAs is" and make similar changes where necessary throughout the document. | REVISED (EDITOR: 2015-07-09 18:30:12Z) See CID 337. | EDITOR | LB212 |  |  |  |  | 1.2 | 2016-05-10 20:39 | EDITOR
288 | Richard Roy | 212 | 1 | 4.3.23.2 | 6 | 13 | G | N | 6.13 | 13 | 4.3.23.2 |  | V | Donald Eastlake |  | 9 | LPD is not a format of an MSDU. It's a "method" (really procedure). | Change "LLC Protocol Discrimination (LPD) is the default format of MSDUs." to "LLC Protocol Discrimination (LPD) is the default LLC sublayer protocol discrimination method for MSDUs (other than those transmitted outside the context of a BSS)." Make similar changes elsewhere as appropriate. An alternative would be to define "LPD-formatted MSDU" to mean an MSDU with an LLC header and use that term throughout. (Same with EPD.) | REVISED (EDITOR: 2015-09-14 13:00:00Z) Replace sentence with "LPD format is the default for 802.11 MSDUs." | EDITOR | LB212 |  |  |  |  | 1.3 | 2016-05-10 20:39 | EDITOR
289 | Richard Roy | 212 | 1 | 4.3.23.2 | 6 | 14 | E | N | 6.14 | 14 | 4.3.23.2 |  | A | - |  | 1 | Editorial fix | Change "is only used where it is known that" to "is only used when" | ACCEPTED (EDITOR: 2015-05-13 22:18:22Z) | EDITOR | LB212 |  |  |  |  | 1.1 | 2016-05-10 20:39 | EDITOR
204 | Jing-Rong Hsieh | 212 | 1 | 9.42 | 55 | 14 | E | N | 55.14 | 14 | 9.42 |  | V |  |  | 4 | Change "If the SYNRA is type 3, ... " to "If the SYNRA type is 3, ..." to conform with the descriptions of other SYNRA type and consider to place this sentence to the end of this clause. | As per comment | REVISED (EDITOR: 2015-07-10 22:45:48Z) - Change to "If the SYNRA Type field is 3, . . .". | EDITOR | LB212 |  |  |  |  | 1.2 | 2016-05-10 20:39 | EDITOR
278 | Richard Roy | 212 | 1 | 4.3.5.1 | 5 | 12 | G | N | 5.12 | 12 | 4.3.5.1 |  | V |  |  | 4 | Range is associated with RF, and that's not intended here. | Change "without using a portal to extend range" to "without using a portal." | REVISED (EDITOR: 2015-07-09 17:49:29Z) See CID 147. | EDITOR | LB212 |  |  |  |  | 1.2 | 2016-05-10 20:39 | EDITOR
260 | Donald Eastlake 3rd | 212 | 1 | 4.3.23.3 | 7 | 11 | E | N | 7.11 | 11 | 4.3.23.3 |  | A |  |  | 8 | Typo | "GLK AP" should be "GLK non-AP STA" | ACCEPTED (EDITOR: 2015-07-16 00:24:06Z) | EDITOR | LB212 |  |  |  |  | 1.3 | 2016-05-10 20:39 | EDITOR
246 | Guido Hiertz | 212 | 1 | 10.47.2 | 62 | 17 | E | Y | 62.17 | 17 | 10.47.2 |  | A | Donald Eastlake |  | 10 | Incorrect characater in formula | Repace asterisk (*) with multiplication sign. | ACCEPTED (EDITOR: 2015-10-08 01:16:47Z) | EDITOR | LB212 |  |  |  |  | 1.3 | 2016-05-10 20:39 | EDITOR
247 | Guido Hiertz | 212 | 1 | 10.47.2 | 62 | 20 | E | Y | 62.2 | 20 | 10.47.2 |  | A | Donald Eastlake |  | 10 | Incorrect characater in formula | Repace asterisk (*) with multiplication sign. | ACCEPTED (EDITOR: 2015-10-08 01:14:30Z) | EDITOR | LB212 |  |  |  |  | 1.3 | 2016-05-10 20:39 | EDITOR
261 | Donald Eastlake 3rd | 212 | 1 | Introduction | viii | 11 | G | N |  | 11 | Introduction |  | A | - |  | 1 | The list of extensions is woefully incomplete. | Change "are as follows" to "include the following" and add items: "4. Provide access to the wireless medium via one or more ISS SAPs that map to attached bridge ports. 5. Improved GCR set-up for GLK stations. | ACCEPTED (TECHNICAL: 2015-05-13 03:54:51Z) | EDITOR | LB212 |  |  |  |  | 1.1 | 2016-05-10 20:39 | EDITOR
271 | Donald Eastlake 3rd | 212 | 1 | 10.47.2 | 62 | 28 | T | N | 62.28 | 28 | 10.47.2 |  | V | Donald Eastlake |  | 9 | Slight inconsistency is the sample window rate determination rules. | Insert "that ended" before "during". | REVISED (EDITOR: 2015-09-14 04:55:14Z) Delete "that ended" before "during" in the first subitem in (1) and delete "ending" in the second subitem. | EDITOR | LB212 |  |  |  |  | 1.3 | 2016-05-10 20:39 | EDITOR
270 | Donald Eastlake 3rd | 212 | 1 | 10.24.16.3.5 | 60 | 10 | E | N | 60.1 | 10 | 10.24.16.3.5 |  | A |  |  | 4 | Typo | "do" -> "does" | ACCEPTED (EDITOR: 2015-07-10 22:18:07Z) | EDITOR | LB212 |  |  |  |  | 1.2 | 2016-05-10 20:39 | EDITOR
269 | Donald Eastlake 3rd | 212 | 1 | 9.42 | 55 | 34 | T | N | 55.34 | 34 | 9.42 |  | V | David Kloper | 11-15/795r12 | 12 | Doesn't say whether bits corresponding to illegally high AID numbers are ignored or wrap around to AID 0. | Insert as the next to last sentence in the paragarph: "Bits corresponding to AID numbers larger than the maximum legal AID number are ignored." | REVISED (EDITOR: 2015-11-11 23:28:16Z) Section re-written. Submission in 11-15/795r12. | EDITOR | LB212 |  |  |  |  | 1.4 | 2016-05-10 20:39 | EDITOR
268 | Donald Eastlake 3rd | 212 | 1 | 9.42 | 55 | 7 | T | N | 55.07 | 7 | 9.42 |  | V | David Kloper | 11-15/795r12 | 12 | Doesn't say whether bits corresponding to illegally high AID numbers are ignored or wrap around to AID 0. | Insert as the next to last sentence in the paragarph: "Bits corresponding to AID numbers larger than the maximum legal AID number are ignored." | REVISED (EDITOR: 2015-11-11 23:26:26Z) Section rewritten. Submission in 11-15/795r12. | EDITOR | LB212 |  |  |  |  | 1.4 | 2016-05-10 20:39 | EDITOR
267 | Donald Eastlake 3rd | 212 | 1 | 9.42 | 54 | 28 | T | N | 54.28 | 28 | 9.42 |  | A | Donald Eastlake |  | 9 | Appears to incorrectly require mesh STAs to support SYNRA. | "Non-AP STA" -> "Non-AP non-mesh STA". | ACCEPTED (EDITOR: 2015-09-15 01:57:18Z) | EDITOR | LB212 |  |  |  |  | 1.3 | 2016-05-10 20:39 | EDITOR
266 | Donald Eastlake 3rd | 212 | 1 | 4.23.4.3 | 8 | 18 | T | N | 8.18 | 18 | 4.23.4.3 |  | V | Richard Roy |  | 10 | Says MSDU when it should say MPDU. | Replace "group addressed MSDUs" with "MPDUs with group addressed RAs". | REVISED (EDITOR: 2015-10-08 01:19:35Z) Text has been replaced in D1.3. | EDITOR | LB212 |  |  |  |  | 1.3 | 2016-05-10 20:39 | EDITOR
265 | Donald Eastlake 3rd | 212 | 1 | 4.3.23.3 | 6 | 37 | E | N | 6.37 | 37 | 4.3.23.3 |  | A |  |  | 4 | Singular/plural disagreement. | Replace "SAP is" with "SAPs are". | ACCEPTED (EDITOR: 2015-07-09 20:20:16Z) | EDITOR | LB212 |  |  |  |  | 1.2 | 2016-05-10 20:39 | EDITOR
264 | Donald Eastlake 3rd | 212 | 1 | 4.3.23.3 | 6 | 28 | E | N | 6.28 | 28 | 4.3.23.3 |  | A | - |  | 1 | Typo | Delete the word "a" in the section title. | ACCEPTED (EDITOR: 2015-05-14 00:57:42Z) | EDITOR | LB212 |  |  |  |  | 1.1 | 2016-05-10 20:39 | EDITOR
298 | Richard Roy | 212 | 1 | 4.5.3.3 | 11 | 28 | T | N | 11.28 | 28 | 4.5.3.3 |  | V | - |  | 1 | "The 802.1Q Bridge uses this information to enable and update bridging information" has no clear antecedent for "this information", and the meaning of "enable bridging information" is not clear. | Clarify here and in paragraph 2 of 4.5.4.5. | REVISED (TECHNICAL: 2015-05-12 03:03:33Z) Change "enable and update bridging information" to "enable and update bridging". | EDITOR | LB212 |  |  |  |  | 1.1 | 2016-05-10 20:39 | EDITOR
272 | Donald Eastlake 3rd | 212 | 1 | AA | 79 | 2 | E | N | 79.02 | 2 | AA |  | A | - |  | 1 | Style | Delete "MIB". | ACCEPTED (EDITOR: 2015-05-14 06:36:33Z) | EDITOR | LB212 |  |  |  |  | 1.1 | 2016-05-10 20:39 | EDITOR
299 | Richard Roy | 212 | 1 | 4.5.3.4 | 11 | 39 | E | N | 11.39 | 39 | 4.5.3.4 |  | V | Joseph Levy |  | 10 | "In the GLK case when between different APs," ... text is missing. | Perhaps "In the GLK case, when transitioning between different APs," | REVISED (EDITOR: 2015-10-16 19:37:01Z) See CID 365. | EDITOR | LB212 |  |  |  |  | 1.3 | 2016-05-10 20:39 | EDITOR
259 | Donald Eastlake 3rd | 212 | 1 | 9.42 | 54 | 38 | E | N | 54.38 | 38 | 9.42 |  | A |  |  | 4 | Typo | "AD" should be "AID" | ACCEPTED (EDITOR: 2015-07-10 22:42:00Z) Actually already fixed in 1.1. | EDITOR | LB212 |  |  |  |  | `1.1 | 2016-05-10 20:39 | EDITOR
273 | Donald Eastlake 3rd | 212 | 1 | AA | 79 | 23 | E | N | 79.23 | 23 | AA |  | A | - |  | 1 | Typo | "EXAMPLE" should be lower case. | ACCEPTED (EDITOR: 2015-05-14 06:36:45Z) | EDITOR | LB212 |  |  |  |  | 1.1 | 2016-05-10 20:39 | EDITOR
263 | Donald Eastlake 3rd | 212 | 1 | 4.3.23.2 | 6 | 17 | E | N | 6.17 | 17 | 4.3.23.2 |  | A | - |  | 1 | Unnecessary verbage | Delete "one or more of". | ACCEPTED (EDITOR: 2015-05-13 22:18:56Z) | EDITOR | LB212 |  |  |  |  | 1.1 | 2016-05-10 20:39 | EDITOR
274 | Cagatay Capar | 212 | 1 | 9.42 | 54 | 38 | T | Y | 54.38 | 38 | 9.42 |  | V | David Kloper |  | 12 | Description's place should be consistent with others. | The sentence, "The E/I subfield is a single bit indicating if the STAs having AIDs not specifically indicated in the AID bit map shall discard or pass the MPDU.", moved to Clause 8. | REVISED (EDITOR: 2015-11-11 23:21:30Z) Sections rewritten in D1.3. | EDITOR | LB212 |  |  |  |  | 1.4 | 2016-05-10 20:39 | EDITOR
300 | Richard Roy | 212 | 1 | 4.5.4.5 | 12 | 10 | E | N | 12.1 | 10 | 4.5.4.5 |  | J |  |  | 4 | There is no precedent for "this" in the first sentence of the second paragraph of 4.5.4.5. | Clarify that to which "this" refers. | REJECTED (EDITOR: 2015-05-15 00:13:14Z) This is baseline text. Will forward the comment to REVmc. | EDITOR | LB212 |  | "this" means "disassociation". |  |  | 1.2 | 2016-05-10 20:39 | EDITOR
308 | Richard Roy | 212 | 1 | 10.48 | 63 | 21 | T | N | 63.21 | 21 | 10.48 |  | V | Donald Eastlake | 11-15/725r3 | 2 | It is not clear whether EPD STAs must also support LPD. | Clarify. | REVISED (EDITOR: 2015-09-09 19:54:05Z) as per CID 230, all STAs must support LPD. See 11-15/725r3. | EDITOR | LB212 |  |  |  |  | 1.2 | 2016-05-10 20:39 | EDITOR
307 | Richard Roy | 212 | 1 | 8.3.2.1.2 | 38 | 8 | E | N | 38.08 | 8 | 8.3.2.1.2 |  | V |  |  | 4 | Text which reads: "NOTE--Because a SYNRA is not a valid DA, the use of the SYNRA as an RA is not ambiguous." is a bit ocnfusing. | At a minimum, a change to read "NOTE--Because a SYNRA is not a valid DA, the use of a SYNRA as an RA is not ambiguous." would help, however, it would also be good to explain in just a bit more detail the "Because" clause. It's not clear what being an invalid DA has to do with the RA. | REVISED (EDITOR: 2015-07-10 23:43:16Z) Replace with "NOTE-- The use of the SYNRA as an RA cannot be confused with non-SYNRA group addressing, as the SYNRA OUI identifies it as not being a valid DA." | EDITOR | LB212 |  |  |  |  | 1.2 | 2016-05-10 20:39 | EDITOR
306 | Richard Roy | 212 | 1 | 5.2.3.2 | 19 | 21 | T | N | 19.21 | 21 | 5.2.3.2 |  | J | Mark Hamilton |  | 11 | The addition of the MSDU format parameter in the MA-UNITDATA.indication means the MAC sublayer is going to have to parse the MSDU to figure out whether LPD or EPD is to be used in the LLC sublayer since there is no LLC protocol identifer in the MAC header. This determiniation should be left to the LLC sublayer itself. | Remove the parameter and the associated text. Add text explaining that the LLC sublayer is responsible for making the LPD vs. EPD decision. Note that Annex P.1 would also need to be changed to reflect the fact that protocol discrimination is done in the LLC sublayer, not the MAC sublayer. | REJECTED (EDITOR: 2015-11-12 03:11:09Z) This indication is to indicate to the MAC Service user what format the frame is. Since the MAC has no way to know what format the MAC Service user wants, all it can do is indicate what the format is (which it knows from the formatting rules in 5.1.4). Without this indication, the MAC Service user would have no way to unambiguously determine the format. | EDITOR | LB212 |  |  |  |  | 1.4 | 2016-05-10 20:39 | EDITOR
305 | Richard Roy | 212 | 1 | 5.2.2.2 | 16 | 42 | T | N | 16.42 | 42 | 5.2.2.2 |  | J | Mark Hamilton |  | 9 | There does not appear to be any reason for adding an MSDU format parameter to the MA-UNITDATA.request. The MSDU (aka LPDU) has already been "formatted" (i.e. the LLC header has been added). | Remove the parameter and the associated text or give some information justifying its presence. | REJECTED (EDITOR: 2015-09-14 14:24:40Z) 5.2.1a gives the justification for this. | EDITOR | LB212 |  |  |  |  | 1.3 | 2016-05-10 20:39 | EDITOR
304 | Richard Roy | 212 | 1 | 5.2.2.2 | 17 | 28 | E | N | 17.28 | 28 | 5.2.2.2 |  | V |  |  | 8 | Text reads: "The MSDU format parameter indicates if the supplied MSDU is in EDP or LDP format." | If the MSDU format parameter is not removed from the primitive, make the appropriate changes to "EPD or LPD format" here (and thoughout the document) to be consistent with the changes in the previous EPD/LPD comments. | REVISED (EDITOR: 2015-07-16 22:17:05Z) Fixed in Draft 1.1. | EDITOR | LB212 |  |  |  |  | 1.3 | 2016-05-10 20:39 | EDITOR
303 | Richard Roy | 212 | 1 | 5.2.2.2 | 17 | 24 | E | N | 17.24 | 24 | 5.2.2.2 |  | V |  |  | 8 | Might be a good idea to give an indication of what constitues a "service_access_point_identifier" (as defined in 802.1Q) so the reader is not left wondering and doesn't have to open another document to find out. | Add some text. | REVISED (EDITOR: 2015-07-16 22:11:10Z) See CID 384. | EDITOR | LB212 |  |  |  |  | 1.3 | 2016-05-10 20:39 | EDITOR
310 | Ganesh Venkatesan | 212 | 1 |  |  |  | T | N |  |  |  |  | V | Ganesh Venkatesan | 11-15/0796r7 | 14 | GLK STAs using GCR for GCR will not be able enter power save modes. This is not addressed in the specification | Clarify in the specification that GLK STAs that associate with a GLK AP and as a result set up a GCR for GLK contract with the GLK AP are not allowed to enter Power Save modes. | REVISED (EDITOR: 2015-11-21 21:48:34Z) Add a new paragraph at thend of 10.2.7 "A GLK STA that has enabled GLK-GCR on its GLK link shall not evter Power Save mode." | EDITOR | LB212 |  |  |  |  | 1.4 | 2016-05-10 20:39 | EDITOR
262 | Donald Eastlake 3rd | 212 | 1 | 4.3.23.1 | 5 | 27 | G | N | 5.27 | 27 | 4.3.23.1 |  | A | - |  | 1 | 4.3.23 incomplete | Add a second sentnc to the second paragraph of 4.3.23.1: "It also provides link speed metrics for the use of external path selection protocols such as spanning tree." | ACCEPTED (TECHNICAL: 2015-05-13 04:13:00Z) | EDITOR | LB212 |  |  |  |  | 1.1 | 2016-05-10 20:39 | EDITOR

## Title
IEEE P802.11 Wireless LANs
Submission
Designator: | doc.: IEEE 802.11-17/0898r1
Venue Date: | July 2017
First Author: | Donald Eastlake 3rd, Huawei Technologies
Subject: | Sponsor Ballot Comment Resolutions
Full Date: | 2017-07-08
Author(s): | Name(s) | Donald Eastlake 3rd
| Company | Huawei Technologies
| Address | 155 Beaver Street, Milford, MA 01757 USA
| Phone: | +1-508-333-2270
Fax:
| email: | d3e3e3@gmail.com
Abstract:
Comment spreasheet for intiial sponsor ballot on P802.11ak D4.0.

## Revision History
Revisions of 11-17/0898
Revisions of 11-17/0558 (see belwo for 11-17/0025 and 11-15/0556) | Date | Description
0 | 2017-04-03 | incorporate comments from SB 0
1 | 2017-07-07 | show resolutions voted by CRC 2017-06-26 incorporated in D4.1

## Motions
Index to Motions
| 1 | 2015-05-14 PM2 Vancouver
| 2 | 20150714 EVE Waikoloa PICS Fix
| 3 | 20150714 EVE Waikoloa Vancouver Fixes
| 4 | 2015-07-15 PM2 Santa Clara Tab
| 5 | 2015-07-16 PM2 Some GLK-GCR Part 1
| 8 | 2015-09-14 AM2 missed Waikoloa CIDs plus
| 9 | 2015-09-15 EVE Bangkok tab
| 10 | 2015-09-17 PM2 Bangkok2 tab + 11-15/1179r1
| 11 | 2015-11-10 EVE three documents
| 12 | 2015-11-10 EVE 11-15/795r8
| 13 | 2015-11-10 EVE five resolutions from 11-15/1426r1
| 14 | 2015-11-12 AM2 Dallas
| 15 | 2015-11-12 PM2 Dallas 11-15/1016r2.
| 16 | 2016-01-19 EVE Atlanta 11-15/931r9
| 17 | 2016-01-19 EVE Atlanta
| 18 | 2016-01-21 AM2 Atlanta
| 19 | 2016-01-21 AM2 Atlanta 11-15/795r12
| 20 | 2016-01-21 PM2 Atlanta
| 21 | 2016-01-21 PM2 Atlanta
| 22 | 2016-01-21 PM2 Atlanta
| 23 | 2016-03-17 PM2 Macau
| 24 | 2016-05-17 EVE Waikoloa
| 25 | 2016-05-17 EVE Waikoloa
| 26 | 2016-05-19 AM1 Waikoloa
| 27 | 2016-05-19 PM2 Waikoloa
| 28 | 2016-07-26 EVE San Diego
| 29 | 2016-07-28 PM2 San Diego
| 30 | 2016-09-13 PM2 Warsaw 11-16/1075r6, 11-16/251r10
| 31 | 2016-09-15 AM2 Warsaw
| 32 | 2016-09-15 PM2 Warsaw 11-16/1257r2, 11-16/921r8, 11-16/1004r3, 11-16/1201r1
| 33 | 2016-11-07 PM2 San Antonio
| 34 | 2016-11-10 PM2 San Antonio
| 35 | 2016-11-10 PM2 San Antonio - vote to go to recirculation ballot
| 36 | 2017-01-17 AM2 Atlanta 11-17/145r0
| 37 | 2017-01-17 AM2 Atlanta
| 38 | 2017-01-17 PM2 Atlanta
| 39 | 2017-01-19 AM1 Atlanta
| 40 | 2017-01-19 PM2 Atlanta
| 45 | 2017-03-13 PM2 Vancouver
| 46 | 2017-03-13 PM2 Vancouver
| 48 | 2017-03-14 EVE Vancouver
| 51 | 2017-04-03 Teleconferences scheduling motion
| 52 | 2017-06-26 On teleconference