## Title
IEEE P802.11 Wireless LANs
Submission
Designator: | doc.: IEEE 802.11-17/0901r2
Venue Date: | June 2017
First Author: | Nikola Serafimovski, pureLiFi
Subject: | LC TIG draft report comments
Full Date: | 2017-06-12
Author(s): | Name(s) | Nikola Serafimovski
| Affiliation | pureLiFi
| Address | 2nd Floor, Rosebery House 9 Haymarket Terrace Edinburgh EH12 5EZ U.K.
| Phone: | +44 131 516 1816
Fax:
| email: | nikola.serafimovski@purelifi.com
Abstract:
This document contains the results from the comment collection period on the LC TIG draft report doc. 17/0023r8.

## All Comments
CID | Commenter | LB | Draft | Clause Number(C) | Page(C) | Line(C) | Type of Comment | Part of No Vote | Page | Line | Clause | Duplicate of CID | Resn Status | Assignee | Submission | Motion Number | Comment | Proposed Change | Resolution | Owning Ad-hoc | Comment Group | Ad-hoc Status | Ad-hoc Notes | Edit Status | Edit Notes | Edited in Draft | Last Updated | Last Updated By
1 | Osama Aboulmagd | 26 | 8 |  | 2 |  | G | Y | 2 | [7 empty] | The description of the usage cases starting at page 2 is very brief. I believe the TIG should use the same template used for describing usage cases for 11ac, 11ax, 11ay etc. Which considers aspects of the usage cases that are not considered in this report. Please refer to doc 11-13/0657r6 | as in comment. Make use of the template used for other projects. | Revised for the potential Study Group. | [7 empty] | 2017-06-10 14:54
2 | Osama Aboulmagd | 26 | 8 |  | 3 |  | G | Y | 3 | [7 empty] | On page 3, Robustness against Jamming: I think it is obvious LC is inert against RF jamming. Does it also inert to jamming from different light sources? | explain | Revised. LC receivers can suffer from interference from other LC sources. Therefore, LC recievers can be jammed using other LC transmitters that would provide a stronger interference signal relative to the desired signal. However, any jamming in LC can be easily detected and mitigated by selectively shielding the receiver from light coming from directions different from the desired source. The shielding could potentially be done by only using a hand. | [7 empty] | 2017-06-10 14:54
3 | Osama Aboulmagd | 26 | 8 |  | 9 |  | G | Y | 9 | [7 empty] | on page 9, I think there is a need for more explanation on how IBSS would be supported. What would be the light source at this case? | explain | Revised, as suggested by John in doc 11/17-0944r0 | [7 empty] | 2017-06-10 14:54
4 | Osama Aboulmagd | 26 | 8 |  | 9 |  | G | Y | 9 | [7 empty] | On page 9, "since the coverage of one LED is usually limited..." It is better to give some physical examples to this limitations. Is it limited to a single room? Part of a room? How many m-square does it cover. | explain | Revised, as suggested by John in doc 11/17-0944r0 | [7 empty] | 2017-06-10 14:54
5 | Osama Aboulmagd | 26 | 8 |  | 10 |  | G | Y | 10 | [7 empty] | With multiple LEDs covering the same room and each LED acting as an AP, is there a chance for interference from the multiple "APs"? Is there a need for coordinating their DL transmissions? | explain | Revised, as suggested by John in doc 11/17-0944r0 | [7 empty] | 2017-06-10 14:54
6 | Osama Aboulmagd | 26 | 8 |  | 10 |  | G | Y | 10 | [7 empty] | I believe the form of standardization is a WG decision. But I agree it should be debated in the SG first. | add WG as a decision maker | Revised, as suggested by John in doc 11/17-0944r0 | [7 empty] | 2017-06-10 14:54
7 | Osama Aboulmagd | 26 | 8 |  | 11 |  | G | Y | 11 | [7 empty] | "Reuse of 802.11 MAC", I am not sure why 11ad and 11ah are explicitly mentioned. Is there a reason? | explain or delete 11ad/11ad | Revised, as suggested by John in doc 11/17-0944r0 | [7 empty] | 2017-06-10 14:54
8 | Osama Aboulmagd | 26 | 8 |  | 11 |  | G | Y | 11 | [7 empty] | What are the coexistence issues that the TIG envision between LC and 802.11 devices? | explain | Revised. There should be no coexistence issues with respect to the physical medium. However, potential channel aggregation with other available RF resources could lead to increased capacity. | [7 empty] | 2017-06-10 14:54
9 | Osama Aboulmagd | 26 | 8 |  | 11 |  | G | Y | 11 | [7 empty] | "Reuse of 802.11 MAC", I believe it'd be good if the TIG can explain what aspects of the 802.11 MAC is suitable for LC. | as in comment | Revised, as suggested by John in doc 11/17-0944r0 | [7 empty] | 2017-06-10 14:54
10 | Osama Aboulmagd | 26 | 8 |  | 11 |  | G | Y | 11 | [7 empty] | It seems to me the difference with ongoing 802 LC work is related to the use of the 802.11 MAC. I am not sure it enough difference. Maybe add more explanation. Additionally there is no mentioning of the PHY. Does this mean PHY developed by 802.15 can be used in this context. | explain | Revised. Similar to the differences between the 60 GHz work done within 802.15 and within 802.11, the use of the light spectrum with 802.11 technologies can uniquely address existing use-cases potentially covered by 802.15.13 as well as novel use-cases. The decision on the technical specifications of any 802.11 PHY would be determined by the eventual LC TG. | [7 empty] | 2017-06-10 14:54
11 | Osama Aboulmagd | 26 | 8 |  | 11 |  | G | Y | 11 | [7 empty] | "LC Economic Feasibility" I think there is a need to comment on how successful LED is penetrating the different market segments, e.g. enterprise, homes, etc., compared to other sources of light like CFL. Would a user be willing to replace all the light bulbs with AP-Enabled LEDs to get LC? What would be the cost of an AP-enabled LED? | explain | Revised, as suggested by John in doc 11/17-0944r0 | [7 empty] | 2017-06-10 14:54
12 | Osama Aboulmagd | 26 | 8 |  | 11 |  | G | Y | 11 | [7 empty] | A reference is need for the Market Size. Please add a reference., | as in comment | Revised, as suggested by John in doc 11/17-0944r0 | [7 empty] | 2017-06-10 14:54
13 | Robert Stacey | 26 | 8 |  |  |  | T | N | [8 empty] | For all mobile applications and most non-mobile applications, power consumption is a critical issue. The report does not address the energy efficiency (joule per bit) of this communication technology. | Provide an energy efficiency comparison with RF technologies. | As suggested by John | [7 empty] | 2017-06-10 14:54
14 | Robert Stacey | 26 | 8 |  |  |  | T | N | [8 empty] | The report suggests that communication range is around 2 m - 4 m. Even at pedestrian speeds this would mean that handoff is critical to uninterrupted service. The report does not address handoff in any way. For example, is some sort of make before break technique needed? How is communication handled at the cell edge? How do you separate AP signals at the cell edge? | Discuss handoff | As suggested by John. Proposing specific technical solutions to the challenge of handover in LC should be left to the SG/TG. | [7 empty] | 2017-06-10 14:54
15 | RUI YANG | 26 | 8 | Introduction |  |  | E | Y |  |  | Introduction | [5 empty] | In "The demand for mobile wireless communications is increasing at over 50% per year according to the Cisco Visual Networking Index.", a reference should be provided for Cisco Visual Networking Index. | Provide reference. | Revised, as suggested by John in doc 11/17-0944r0 | [7 empty] | 2017-06-10 14:54
16 | RUI YANG | 26 | 8 | Introduction |  |  | E | Y |  |  | Introduction | [5 empty] | In "As an example, WiGig solutions, defined in IEEE 802.11ad, .11mc, .11aj and being revised in 802.11ay. ", the word "revised" is not accurate, as 802.11ay is just an update or extension of 802.11ad. Suggest use different word, e.g., "developed". | Change "revised" to "developed" | Revised, as suggested by John in doc 11/17-0944r0 | [7 empty] | 2017-06-10 14:54
17 | RUI YANG | 26 | 8 | Introduction |  |  | E | Y |  |  | Introduction | [5 empty] | The sentence "The light spectrum, for the most part, has been underutilised." only refers to communication. Suggest add "for communication" at the end. | Change to "The light spectrum, for the most part, has been underutilised for communication." | Revised, as suggested by John in doc 11/17-0944r0 | [7 empty] | 2017-06-10 14:54
18 | RUI YANG | 26 | 8 | LC use cases |  |  | E | Y |  |  | LC use cases | [5 empty] | In "b. Use cases for RF sensitive facilities: for RF sensitive facilities such as hospital and mining, LC can provide safe data access where RF may not be allowed ", a period "." is missing. | Add period "." at the end. | Revised, as suggested by John in doc 11/17-0944r0 | [7 empty] | 2017-06-10 14:54
19 | RUI YANG | 26 | 8 | LC Metrics |  |  | E | Y |  |  | LC Metrics | [5 empty] | The first two sentences in this clause are redundant. Suggest remove the first one, and use a reference number for doc. 17/0262r0 | Change "The LC link budget is shown in doc. 17/0262r0 . The entire methodology for the link budget calculations is presented in doc. 17/0262r0. " to "The entire methodology for the link budget calculations is presented in [29]." and add a reference [29] in the Reference section for 17/0262r0. | Revised, as suggested by John in doc 11/17-0944r0 | [7 empty] | 2017-06-10 14:54
20 | RUI YANG | 26 | 8 | LC Metrics |  |  | G | N |  |  | LC Metrics | [5 empty] | The paragraph about the link budget should not be in the LC Metrics clause. It could be a separate clause (in parallel with LC Metrics) or be included in LC Technical Feasibility clause. | See comment | Revised, as suggested by John in doc 11/17-0944r0 | [7 empty] | 2017-06-10 14:54
21 | RUI YANG | 26 | 8 | LC Technical Feasibility |  |  | E | N |  |  | LC Technical Feasibility | [5 empty] | Under subclause "e. Is the flicker created by modulation safe?", It would be better to provide frequency range for TV screen, computer screen and mobile phone screen. | See comment | Revised, as suggested by John in doc 11/17-0944r0 | [7 empty] | 2017-06-10 14:54
22 | RUI YANG | 26 | 8 | LC Technical Feasibility |  |  | E | Y |  |  | LC Technical Feasibility | [5 empty] | In "4. Reuse of 802.11 MAC - which MAC (ah/ad?)? ", suggest change to "4. Reuse of 802.11 MAC" | See comment | Revised, as suggested by John in doc 11/17-0944r0 | [7 empty] | 2017-06-10 14:54
23 | Tomoko Adachi | 26 | 8 | Introduction | 2 |  | T | Y | 2 |  | Introduction | [5 empty] | "Undeniably, there are multiple solutions that can provide an increase in the available spectrum and increased confinement of the RF signal." It is not clear what the last part "increased confinement of the RF signal" wants to say. The multiple solutions will increase confinement? Then that's not a solution. | Revisit the sentence and make the intention clear. | Revised, as suggested by John in doc 11/17-0944r0 | [7 empty] | 2017-06-10 14:54
24 | Tomoko Adachi | 26 | 8 | Introduction | 2 |  | E | Y | 2 |  | Introduction | [5 empty] | "As an example, WiGig solutions, defined in IEEE 802.11ad, .11mc, .11aj and being revised in 802.11ay." is not a sentence. | Change it to "WiGig solutions, defined in IEEE 802.11ad, .11mc, .11aj and being revised in 802.11ay, is an example." | Revised, as suggested by John in doc 11/17-0944r0 | [7 empty] | 2017-06-10 14:54
25 | Tomoko Adachi | 26 | 8 | Introduction | 2 |  | T | Y | 2 |  | Introduction | [5 empty] | "However, the continued deployment and growth of 802.11 technology relies on accessing further unlicensed spectrum satisfying complementary use-cases." Satisfying complementary use-cases is not a must for further deployment and growth in 802.11. | It seems better to first just say we further need unlicensed spectrum based on the expected growth in the future. And say due to different feature of the spectrum, it is still useful even when the use cases are limited to those complementary. | Revised, as suggested by John in doc 11/17-0944r0 | [7 empty] | 2017-06-10 14:54
26 | Tomoko Adachi | 26 | 8 | Introduction | 2 |  | T | Y | 2 |  | Introduction | [5 empty] | "The TIG looks at the need and feasibility of expanding 802.11 protocols to efficiently access the light spectrum and satisfy various use-cases." Does this "light spectrum" include the infrared spectrum? The spec for infrared spectrum was in 802.11 before up to 2012 version. | Limit to visible light. Or when including infrared, clarify why it needs to be handled again and what's the difference to succeed. | Revised. Using only visible light for communications fails to take full advantage of the available spectrum. Indeed, the visible light spectrum may be used for the downlink, however, using infrared is preferable when providing uplink communications as the signal cannot be seen by the human eye. Include text in doc. 11/17-0023r8: "The key difference between the potential LC standard and the former IR standard within 802.11 is that the potential LC standard would be looking at providing complementary capabilities created by the introduction of new high-power light sources and appropriate PHY and MAC technologies that can help 802.11 address additional use-cases. In addition, the pervasiveness of LEDs, technological maturity and the increasing demand for wireless capacity all play a significant role in the motivation for creating an LC standard within 802.11." | [7 empty] | 2017-06-10 14:54
27 | Tomoko Adachi | 26 | 8 | LC use cases | 2 |  | E | Y | 2 |  | LC use cases | [5 empty] | "LC" It is better to spell out that it is "Light Communications" in the body text when it first appears. | As in comment. | Revised, as suggested by John in doc 11/17-0944r0 | [7 empty] | 2017-06-10 14:54
28 | Tomoko Adachi | 26 | 8 | LC use cases | 2 |  | T | Y | 2 |  | LC use cases | [5 empty] | "a. Data access: where network connections are based on LC for daily work, conference, etc. streaming remote desktops along with potential video." Are those after "etc." the concrete examples of data? The sentence is not clear. | Revisit the sentence and make the intention clear. | Revised, as suggested by John in doc 11/17-0944r0 | [7 empty] | 2017-06-10 14:54
29 | Tomoko Adachi | 26 | 8 | LC use cases | 2 |  | T | Y | 2 |  | LC use cases | [5 empty] | "a. Delivery of high-bandwidth data at particular points in store requires cabled connection. Makes these spots immobile." Why make them immobile? The latter sentences advocate the spots to be flexible...? It is talking about the current situation? | Revisit the sentence and make the intention clear. | Revised, as suggested by John in doc 11/17-0944r0 | [7 empty] | 2017-06-10 14:54
30 | Tomoko Adachi | 26 | 8 | LC use cases | 2 |  | T | Y | 2 |  | LC use cases | [5 empty] | "b. Data density of LC enables very-high bandwidth content without fear of interference with other wireless resources." Does it mean LC can offer high data density and that can result in enabling very-high bandwidth content? Does this only apply to retail use case? | Revisit the sentence and make the intention clear. Reconsider if this applies to other use cases, too. | Revised, as suggested by John in doc 11/17-0944r1 | [7 empty] | 2017-06-10 14:54
31 | Tomoko Adachi | 26 | 8 | LC use cases | 2 |  | T | Y | 2 |  | LC use cases | [5 empty] | "d. The fact that light is non-penetrative and highly containable enables the establishment of very secure wireless signals." What does "containable" mean? What is expected to be contained? | Revisit the sentence and make the intention clear. | Revised, as suggested by John in doc 11/17-0944r1 | [7 empty] | 2017-06-10 14:54
32 | Tomoko Adachi | 26 | 8 | LC use cases | 2 |  | T | Y | 2 |  | LC use cases | [5 empty] | "i. In industrial and manufacturing scenarios, nowadays wired solutions are mainly used, because of high requirements with respect to robustness, security and low latency. Industrial protocols (i.e. Profinet) assign regular network access to the clients and ensure the transmission of data within a specific period and low latency." If this is the place the LC wants to get into, state it clear and explain why it is possible. | As in comment. | Revised, as suggested by John in doc 11/17-0944r1 | [7 empty] | 2017-06-10 14:54
33 | Tomoko Adachi | 26 | 8 | LC use cases | 2 |  | T | Y | 2 |  | LC use cases | [5 empty] | "One big issue for industrial wireless networks is coexistence with other services. Using other RF links in the same spectrum requires protocols like "listen before talk" which implies unpredictable delays and contradicts low latency requirements. Getting dedicated spectrum for industrial wireless is one way." However, how to share the spectrum in LC among multiple STAs is not decided and we cannot exclude the "listen before talk" at this current stage. Just saying that moving to another available spectrum is enough and statement to "listen before talk" should be deleted. | As in comment. | Revised, as suggested by John in doc 11/17-0944r1 | [7 empty] | 2017-06-10 14:54
34 | Tomoko Adachi | 26 | 8 | LC Technical Feasibility 1. General Questions i. C | 6 |  | T | Y | 6 |  | LC Technical Feasibility 1. General Questions i. C | [5 empty] | "Full-duplexing in light communication can be achieved using the same or different wavelengths (colors) for the uplink and downlink." Differentiating by waveform is not in real mean full-duplex. | As in comment. | Revised, as in doc 11/17-0944r1 | [7 empty] | 2017-06-10 14:54
35 | Tomoko Adachi | 26 | 8 | LC Technical Feasibility l. How does the backhaul | 9 |  | E | Y | 9 |  | LC Technical Feasibility l. How does the backhaul | [5 empty] | "i. No, because the lower part of the base-band bandwidth, e.g., less than 100k kHz, ..." Is "100k kHz" correct? | As in comment. | Revised, as in doc 11/17-0944r1 | [7 empty] | 2017-06-10 14:54
36 | Tomoko Adachi | 26 | 8 | LC Economic Feasibility 5. Market size/opportunity | 11 |  | T | Y | 11 |  | LC Economic Feasibility 5. Market size/opportunity | [5 empty] | "a. A 802.11 LC standard could be ready for 2021 with a likely global market of over USD 10 Billion." "b. LC offers significant market growth potential with over 550 million LED lights sold annually globally and 13% CAGR" Add source of the numbers as reference. | As in comment. | Revised, as in doc 11/17-0944r1 | [7 empty] | 2017-06-10 14:54