## Title
IEEE P802.11 Wireless LANs
Submission
Designator: | doc.: IEEE 802.11-17/0927r2
Venue Date: | June 2017
First Author: | Mark Hamilton, Ruckus/Brocade
Subject: | REVmd Working Group Comments for MAC ad-hoc
Full Date: | 2017-06-29
Author(s): | Name(s) | Mark Hamilton
| Company | Ruckus/Brocade
Address
Phone:
Fax:
| email: | mark.hamilton@brocade.com
Abstract:
This document contains comments in the "MAC ad hoc" group, submitted on REVmd Comment Collections and WG Ballots on the published IEEE Std 802.11-2016 and subsequent amendments.

## Revision History
Revision | Date | Description
0 | 2017-06-23 | Initial revision after WG Comment Collection.
1 | 2017-06-23 | Moved Comment Groups {DMG, MAC-PHY, Power saving, and Security} to PHY Ad-hoc
2 | 2017-06-29 | Adds Assignee for all CIDs (not all have agreed,yet, though :) ), adds submission for some CIDs

## ANQP
CID | Commenter | LB | Draft | Clause Number(C) | Page(C) | Line(C) | Type of Comment | Part of No Vote | Page | Line | Clause | Duplicate of CID | Resn Status | Assignee | Submission | Motion Number | Comment | Proposed Change | Resolution | Owning Ad-hoc | Comment Group | Ad-hoc Status | Ad-hoc Notes | Edit Status | Edit Notes | Edited in Draft | Last Updated | Last Updated By
105 | Jouni Malinen | 25 | 0.1 | 9.4.5.19 | 1226 | 53 | T | N | 1226 | 53 | 9.4.5.19 |  |  | Stephen McCann | 11-17-0939 |  | Neighbor Report ANQP-element is defined in a manner that makes it practically impossible to parse in the case multiple Neighbor Report elements are included. This is due to the problematic "The Element ID and the Length fields of the Neighbor Report element, as shown in Figure 9-295 (Neighbor Report element format), are not included." sentence. Those fields are needed here to make it possible to parse the Neighbor Report element subfield with more than one element. It should be noted that known implementation efforts in this area (e.g., based on WFA programs) are already doing this and no known deployed implementation follows this sentence in IEEE 802.11. The standard should be updated to fix the issue and match what vendors will end up implementing and deploying here. | Delete the sentence: "The Element ID and the Length fields of the Neighbor Report element, as shown in Figure 9-295 (Neighbor Report element format), are not included." |  | MAC | ANQP | [5 empty] | 2017-06-29 21:12 | MAC
354 | Stephen McCann | 25 | 0.1 | 11.25.3.3.1 | 1959 | 51 | T | N | 1959 | 51 | 11.25.3.3.1 |  |  | Stephen McCann | 11-17-0939 |  | The sentence "The ANQP server assignment of the ANQP CAG Version associated with the to ANQP attributes and information is out of the scope of this document(11ai)." needs to be clarified, as it's not clear what an ANQP attribute is. | Change the sentence to "The access network server assignment of the ANQP CAG Version associated with the ANQP responses is out of the scope of this document(11ai)." |  | MAC | ANQP | [5 empty] | 2017-06-29 21:12 | MAC
353 | Stephen McCann | 25 | 0.1 | 11.25.3.3.1 | 1959 | 48 | T | N | 1959 | 48 | 11.25.3.3.1 |  |  | Stephen McCann | 11-17-0939 |  | There is no definition of what an "ANQP attribute" is. | Change the sentence "If the CAG Versions do match, the STA should use the stored ANQP attributes and information of the CAG for network discovery(11ai)" to "If the CAG Versions do match, the STA should use the stored ANQP responses corresponding to that CAG Version for network discovery(11ai)" |  | MAC | ANQP | [5 empty] | 2017-06-29 21:12 | MAC
352 | Stephen McCann | 25 | 0.1 | 9.4.5.24 | 1230 | 46 | T | N | 1230 | 46 | 9.4.5.24 |  |  | Stephen McCann | 11-17-0939 |  | The sentence "The Query AP List ANQP-element declares that the STA performing the ANQP query is requesting the ANQP-element corresponding to that Info ID be returned in the ANQP query response" is not referring to the correct response | Change the sentence to "The Query AP List ANQP-element declares that the STA performing the ANQP query is requesting the ANQP-element corresponding to that Info ID be returned in the AP List Response. " |  | MAC | ANQP | [5 empty] | 2017-06-29 21:12 | MAC
351 | Stephen McCann | 25 | 0.1 | 9.4.5.26 | 1231 | 58 | T | N | 1231 | 58 | 9.4.5.26 |  |  | Marc Emmelmann |  |  | This sentence does not appear to make much sense. Some clarity is required. | I think this needs some discussion as the "Realm" sub-field refers to a hashed realm. I'm not sure what this ANQP-element is providing. It seems to be a list of hashed realms not domains Note: The Figure 9-660 field descriptions should come after the figure and not before. |  | MAC | ANQP | [5 empty] | 2017-06-29 21:13 | MAC
349 | Stephen McCann | 25 | 0.1 | 11.25.3.3.1 | 1956 | 57 | T | N | 1956 | 57 | 11.25.3.3.1 |  |  | Stephen McCann | 11-17-0939 |  | There is no definition of what an "ANQP attribute" is. | Change the sentence from: "The STA stores the ANQP CAG Version in the received CAG ANQP-element, the ANQP attributes, and information corresponding to that CAG Version with the values of BSSID, or HESSID and the corresponding SSID associated with the responding AP within the cache" to "The STA stores within the cache, the ANQP CAG Version and ANQP responses corresponding to each Info ID from the received CAG ANQP-element, together with the values of BSSID, or HESSID and the corresponding SSID of the responding AP. The STA obtains the required ANQP responses either as an ANQP response to a previous ANQP request, or by transmiting an ANQP request for the ANQP response." |  | MAC | ANQP | [5 empty] | 2017-06-29 21:12 | MAC
345 | Stephen McCann | 25 | 0.1 | 9.4.5.24 | 1230 | 50 | T | N | 1230 | 50 | 9.4.5.24 |  |  | Stephen McCann | 11-17-0939 |  | The sentence "Each ANQP-element can be returned in response to Query AP List ANQP-element using the procedures in 11.25.3.2 (GAS Protocol)" does not read well and the reference is incorrect. | Change the sentence to "See 11.25.3.3 (ANQP procedures) for information on ANQP procedures" |  | MAC | ANQP | [5 empty] | 2017-06-29 21:12 | MAC
344 | Stephen McCann | 25 | 0.1 | 9.4.5.25 | 1231 | 52 | T | N | 1231 | 52 | 9.4.5.25 |  |  | Stephen McCann | 11-17-0939 |  | There is no definition of what an "ANQP attribute" is within this paragraph. The reference is also incorrect in this paragraph and the sentences appear to repat themselves. | Change the paragraph to "Each AP N Query Response field contains an ANQP response corresponding to each ANQP Query ID in the received Query AP List ANQP-element as specified in 9.4.5.24 (Query AP List ANQP-element(11ai)). Each ANQP response comprises one or multiple ANQP-elements (Table 9-281 (ANQP-element definitions)." |  | MAC | ANQP | [5 empty] | 2017-06-29 21:12 | MAC
343 | Stephen McCann | 25 | 0.1 | 9.4.5.19 | 1226 | 52 | T | N | 1226 | 52 | 9.4.5.19 |  |  | Stephen McCann | 11-17-0939 |  | Each "Neighbor Report element field" within this ANQP-element may have different variable lengths and therefore the sentence "The Element ID and the Length fields of the Neighbor Report element, as shown in Figure 9-295, are not included" prevents each "Neighbor Report element field" from being correctly parsed. This sentence should be removed. | Delete the sentence "The Element ID and the Length fields of the Neighbor Report element, as shown in Figure 9-295, are not included." |  | MAC | ANQP | [5 empty] | 2017-06-29 21:12 | MAC

## Clarification
CID | Commenter | LB | Draft | Clause Number(C) | Page(C) | Line(C) | Type of Comment | Part of No Vote | Page | Line | Clause | Duplicate of CID | Resn Status | Assignee | Submission | Motion Number | Comment | Proposed Change | Resolution | Owning Ad-hoc | Comment Group | Ad-hoc Status | Ad-hoc Notes | Edit Status | Edit Notes | Edited in Draft | Last Updated | Last Updated By
290 | Mark RISON | 25 | 0.1 | 9.4.1.53 |  |  | T | N |  |  | 9.4.1.53 |  |  | Mark Hamilton |  |  | "indicates the maximum number of spatial streams that the STA can receive" --- it only indicates an upper limit on the number of SS, since other things might further limit the NSS that the STA can receive (e.g. SMPS, Rx Highest Supported Long GI Data Rate). This issue was originally pointed to me by Matt FISCHER | Add "an upper limit on" after "indicates" in the cited text (2 instances) |  | MAC | Clarification | [5 empty] | 2017-06-27 19:09 | MAC
283 | Mark RISON | 25 | 0.1 | 9.4.2.1 |  |  | T | N |  |  | 9.4.2.1 |  |  | Mark Hamilton |  |  | "The frame body components specified for many management subtypes result in elements ordered by ascending values of the Element ID field and then the Element ID Extension field (when present), with the exception of the MIC Management element (9.4.2.55 (Management MIC element)). If present, the MIC Management element appears at the end of the robust management frame body." There are other exceptions, e.g. Quiet and TPC Report in beacons, VSIEs, AMPE. There is no general rule; you have to look at each frame's format as specified | Delete the cited text |  | MAC | Clarification | [5 empty] | 2017-06-27 19:09 | MAC
281 | Mark RISON | 25 | 0.1 | 9.4.1.9 |  |  | T | N |  |  | 9.4.1.9 |  |  | Mark Hamilton |  |  | What is the difference between INVALID_RSNE and UNSUPPORTED_RSNE_VERSION/ INVALID_RSNE_CAPABILITIES? The former is for everything except version and capabilities? | Change "Invalid contents of RSNE" to "Invalid contents of RSNE, other than unsupported RSNE version or invalid RSNE capabilities, AKMP or pairwise cipher" |  | MAC | Clarification | [5 empty] | 2017-06-27 19:09 | MAC
266 | Mark RISON | 25 | 0.1 | 10.26.3.1 |  |  | T | N |  |  | 10.26.3.1 |  |  | Mark Hamilton |  |  | "If the transmission requires protection and the Use_Protection field within the ERP element is equal to 0 or the ERP element is not present in the Beacon, HT transmissions shall be protected using one of the mechanisms identified in Table 10-14 (Applicable HT protection mechanisms)." appears to overlap the first row of Table 10-13---Protection requirements for HT Protection field values nonmember protection mode and non-HT mixed mode, Use_Protection = 0 or ERP element is not present (HT Protection field equal to non-HT mixed mode) | Delete the cited text |  | MAC | Clarification | [5 empty] | 2017-06-27 19:09 | MAC
194 | Mark RISON | 25 | 0.1 | 10.22.2.7 | 1492 |  | T | N | 1492 |  | 10.22.2.7 |  |  | Mark Hamilton |  |  | There are 3 references to "non-HT duplicate frame exchange" (lines 10, 14, 17). It is not clear what they mean: that there has to be a non-HT duplicate frame in each direction, or just that there has to be a non-HT duplicate frame in the exchange | Delete "exchange" in all three instances on the referenced page |  | MAC | Clarification | [5 empty] | 2017-06-27 19:09 | MAC
185 | Mark RISON | 25 | 0.1 | 9.3.3.2 | 733 | 12 | T | N | 733 | 12 | 9.3.3.2 |  |  | Mark Hamilton |  |  | "Gaps might exist in the ordering of fields and elements within frames. The order that remains is ascending." is not very clear (the order of what?) but assuming it is referring to the order of elements by element ID, the second statement is wrong (e.g. Quiet and TPC Report in beacons, VSIEs in all frames that can take an element with ID > 221, MME/AMPE, etc.) | Delete the cited text |  | MAC | Clarification | Review | MAC: 2017-06-21 16:23:42Z - status set to: Review MAC: 2017-06-21 15:52:56Z: Propose merging with ordering sentence in prior paragraph: "… and appear in the specified, relative order, +with gaps allowed+." Then, delete the cited paragraph. |  |  |  | 2017-06-27 19:09 | MAC
178 | Mark RISON | 25 | 0.1 | 10.28.4 | 1563 | 24 | T | N | 1563 | 24 | 10.28.4 |  |  | Mark Hamilton |  |  | "the last frame received from the RD initiator" is a bit unclear in the case where the RD initiator sent an A-MPDU | Add a "NOTE---If the RD initiator's last PPDU contained an A-MPDU, the last frame is the last Data frame in the A-MPDU." |  | MAC | Clarification | [5 empty] | 2017-06-27 19:09 | MAC
155 | Mark RISON | 25 | 0.1 | 10.2.7 | 1403 | 52 | T | N | 1403 | 52 | 10.2.7 |  |  | Mark Hamilton |  |  | The draft sometimes implies an MPDU containing an entire MSDU a special case of a fragment, and sometimes that such an MPDU is not a fragment | Add a "NOTE---An MPDU that contains an entire MSDU or MMPDU is not a fragment." |  | MAC | Clarification | [5 empty] | 2017-06-28 20:34 | MAC
152 | Mark RISON | 25 | 0.1 | 9.4.2.21.19 | 889 | 63 | T | N | 889 | 63 | 9.4.2.21.19 |  |  | Mark Hamilton |  |  | "The FTM Range Subelements field includes a concatenation of at least Minimum AP Count Neighbor Report subelements" -- does this mean they have to be back to back (no other subelements interspersed)? | Change the cited sentence to "The FTM Range Subelements field includes at least Minimum AP Count Neighbor Report subelements" |  | MAC | Clarification |  | MAC: 2017-06-21 16:47:45Z: Agree with intent. But, proposed text makes it sound like it could include others things, too, besides NRs. Also a bit hard to parse. We probably just need to use more words here. "comprises" might help. |  |  |  | 2017-06-27 19:09 | MAC
149 | Mark RISON | 25 | 0.1 | 10.22.4.2.1 | 1505 | 10 | T | N | 1505 | 10 | 10.22.4.2.1 |  |  | Mark Hamilton |  |  | The concept "lower AC" is not defined | Change the cited text to "lower-priority AC" |  | MAC | Clarification | [5 empty] | 2017-06-27 19:09 | MAC
142 | Mark RISON | 25 | 0.1 | 11.1.4.1 | 1703 | 43 | T | N | 1703 | 43 | 11.1.4.1 |  |  | Mark Hamilton |  |  | "An MLME-SCAN.confirm primitive is issued each time that a suitable BSS is discovered" -- it is not clear what defines a "suitable BSS" | Change the cited text to "An MLME-SCAN.confirm primitive is issued each time that a BSS matching the selection criteria in the MLME-SCAN.request discovered" |  | MAC | Clarification | [5 empty] | 2017-06-27 19:09 | MAC
83 | Joseph Levy | 25 | 0.1 | 10.13.2 | 1472 | 35 | T | N | 1472 | 35 | 10.13.2 |  |  | Mark Hamilton |  |  | There is no need to define where the encoding of these fields is located. Either the allowed values should be located in this clause and therefore the tables also located in this clause and referred to in this clause or the values should be defined as they currently are in clause 9 and there is no need to provide a reference. If it is felt a reference is required than a reference to the field should be provided, not the values of the field. | Remove the following sentences: The encoding of these fields is defined in Table 9-163 (Subfields of the A-MPDU Parameters field) for an HT PPDU, in Table 9-249 (Subfields of the VHT Capabilities Information field) for a VHT PPDU, and in Table 9-229 (Subfields of the A-MPDU Parameters subfield) for a DMG STA. |  | MAC | Clarification | [5 empty] | 2017-06-27 19:09 | MAC
15 | Emily Qi | 25 | 0.1 | 9.4.2.171.2 | 1186 | 13 | T | N | 1186 | 13 | 9.4.2.171.2 |  |  | Mark Hamilton |  |  | what is "conditional"? Should it be "optional"? | Change "conditional" to "optional", 2 instances. |  | MAC | Clarification | [5 empty] | 2017-06-27 19:09 | MAC
41 | Graham Smith | 25 | 0.1 | 11.1.4.3.7 | 1714 | 16 | T | N | 1714 | 16 | 11.1.4.3.7 |  |  | Mark Hamilton |  |  | "A FILS AP maintains an AP-CSN List consisting of the current AP-CSN value and zero or more previous AP-CSN values." This is saying that the AP must maintain the current AP-CSN value but need not keep any previous, unless it wants to. Suggest just keep it simple. | Replace cited sentence with "A FILS AP maintains an AP-CSN List consisting of the current AP-CSN value and any previous AP-CSN values." |  | MAC | Clarification | [5 empty] | 2017-06-27 19:09 | MAC

## DCF
CID | Commenter | LB | Draft | Clause Number(C) | Page(C) | Line(C) | Type of Comment | Part of No Vote | Page | Line | Clause | Duplicate of CID | Resn Status | Assignee | Submission | Motion Number | Comment | Proposed Change | Resolution | Owning Ad-hoc | Comment Group | Ad-hoc Status | Ad-hoc Notes | Edit Status | Edit Notes | Edited in Draft | Last Updated | Last Updated By
294 | Mark RISON | 25 | 0.1 | 10.3.3 |  |  | T | N |  |  | 10.3.3 |  |  | Graham Smith |  |  | Is the backoff timer in units of slots or in units of time (multiples of aSlotTime)? For example, Equation (10-1) indicates the backoff time (or Backoff Time) is in units of time, but at 1351.61 the backoff timer is "decremented" and 1351.8 says the backoff timer has a value measured in "backoff slots" | Be consistent. It's probably easiest if the backoff timer is something that counts in units of slots |  | MAC | DCF | [5 empty] | 2017-06-27 19:16 | MAC
282 | Mark RISON | 25 | 0.1 | 10.3.4.4 |  |  | T | N |  |  | 10.3.4.4 |  |  | Graham Smith |  |  | There are several issues with the [QS]SRC/LRC stuff: sometimes it's per-MPDU (p.1290 in mc/D6.0), sometimes it's per-MSDU/MMPDU (p.1295); sometimes it's Data frames only (p.1290), sometimes Management too (p.1295) | Frankly, I can't work it out. Tell me whether SRC/LRC is per-MPDU or per-MSDU/MMPDU, and whether it includes Managament frames/MMPDUs, and I'll come up with the changes |  | MAC | DCF | [5 empty] | 2017-06-27 19:16 | MAC
187 | Mark RISON | 25 | 0.1 | 10.3.2.3.1 | 1409 | 20 | E | N | 1409 | 20 | 10.3.2.3.1 |  |  | Graham Smith |  |  | In Figure 10-4 there are two "AIFS[i]"s but they have different properties. This is mathematically impossible | Delete the top one (i.e. lines 1-4ish) |  | MAC | DCF |  | EDITOR2: 2017-06-24 21:17:38Z Transfer to MAC. |  |  |  | 2017-06-27 19:16 | MAC
186 | Mark RISON | 25 | 0.1 | 10.3.2.3.1 | 1409 | 20 | E | N | 1409 | 20 | 10.3.2.3.1 |  |  | Graham Smith |  |  | In Figure 10-4 there are two "AIFS[i]"s but they have different properties. This is mathematically impossible | Replace one with "AIFS[AC]" and the other with "AIFS[AC$prime]", where $prime is the glyph for a prime |  | MAC | DCF |  | EDITOR2: 2017-06-24 21:17:21Z Transfer to MAC. |  |  |  | 2017-06-27 19:16 | MAC

## EDCA
CID | Commenter | LB | Draft | Clause Number(C) | Page(C) | Line(C) | Type of Comment | Part of No Vote | Page | Line | Clause | Duplicate of CID | Resn Status | Assignee | Submission | Motion Number | Comment | Proposed Change | Resolution | Owning Ad-hoc | Comment Group | Ad-hoc Status | Ad-hoc Notes | Edit Status | Edit Notes | Edited in Draft | Last Updated | Last Updated By
255 | Mark RISON | 25 | 0.1 | 10.22.2.4 |  |  | T | N |  |  | 10.22.2.4 |  |  | Graham Smith |  |  | "At each of the above-described specific slot boundaries, each EDCAF shall decrement the backoff timer if the backoff timer for that EDCAF has a nonzero value. At each of the above-described specific slot boundaries, each EDCAF shall initiate a transmission sequence if [...] --- The backoff timer for that EDCAF has a value of 0, and [...] At each of the above-described specific slot boundaries, each EDCAF shall report an internal collision (which is handled in 10.22.2.4 (Obtaining an EDCA TXOP)) if [...] --- The backoff timer for that EDCAF has a value of 0, and" -- this could be read as saying that if the backoff timer is 1 at the slot boundary, you decremement it, and then transmit/internally collide (because it is now 0) | Make it clear that you don't do more than one of the actions. You either decrement, or you transmit, or you internally collide, or you do nothing. Adding "Otherwise" to the beginning of the non-first "At each of"s would be better than nothing |  | MAC | EDCA | [5 empty] | 2017-06-27 19:17 | MAC
227 | Mark RISON | 25 | 0.1 | 10.22.2.7 |  |  | T | N |  |  | 10.22.2.7 |  |  | Graham Smith |  |  | It says " the TXOP holder shall set the TXVECTOR parameter CH_BANDWIDTH of a PPDU as follows". It is not clear whether the TXOP holder is required to do this for all PPDUs it transmits, or just for one of them | Delete "of a PPDU" in the cited text at the referenced location |  | MAC | EDCA | [5 empty] | 2017-06-27 19:17 | MAC
200 | Mark RISON | 25 | 0.1 | 10.22.2.4 | 1486 | 30 | T | N | 1486 | 30 | 10.22.2.4 |  |  | Graham Smith |  |  | What exactly is "the backoff procedure" for EDCA? Is it the thing which starts with waiting for AIFS of idleness, or the thing which starts with throwing a random number and then waiting for that number of slots of idleness, or what? The term is used in many places, but this is hard if it's not defined! Note that for DCF it's well-defined: "To begin the backoff procedure, the STA shall set its backoff timer to a random backoff time using the equation in 10.3.3 (Random backoff time)." | At the start of the second para of 10.22.2.4 change "When the backoff procedure is invoked" to "To begin the backoff procedure" |  | MAC | EDCA | [5 empty] | 2017-06-27 19:17 | MAC
163 | Mark RISON | 25 | 0.1 | 10.22.2.8 | 1493 | 23 | T | N | 1493 | 23 | 10.22.2.8 |  |  | Graham Smith |  |  | "The TXOP holder may exceed the TXOP limit only if it does not transmit more than one Data or Management frame in the TXOP" -- it's OK to transmit more than one under MU-MIMO, as long as a given user doesn't get more than one | Change the cited text to "The TXOP holder may exceed the TXOP limit only if it does not transmit more than one Data or Management frame in the TXOP (to any given user, in the case of a DL MU-MIMO transmission)" |  | MAC | EDCA | [5 empty] | 2017-06-27 19:17 | MAC
365 | Woojin Ahn | 25 | 0.1 | 10.22.2.4 | 1487 | 50 | T | Y | 1487 | 50 | 10.22.2.4 |  |  | Graham Smith |  |  | an EDCAF may reach a slot boundary where the backoff timer has a value of 0 without having any pending frame (e.g., expiration of MSDU lifetime/ after transmission as a non-TXOP holder). There's no normative behavior for such condition. We think thath it is better to initialize an EDCAF when its bacff counter reaches zero and there's no available frame. | Add the following. At each of the above-described specific slot boundaries, each EDCAF shall initialize EDCAF -- There is NO frame available for transmission at that EDCAF, and -- The backoff timer for that EDCAF has a value of 0 |  | MAC | EDCA | [5 empty] | 2017-06-27 19:17 | MAC
364 | Woojin Ahn | 25 | 0.1 | 10.22.2.2 | 1486 | 8 | T | Y | 1486 | 8 | 10.22.2.2 |  |  | Graham Smith |  |  | When an AP updates EDCA parameter set, associated STAs only update their MIB attributes and their current CW[AC] will remain the same. Therefore, when a STA enters the "otherwise" condition, it might have CW[AC] less than CWmin[AC] or greater than CWmax[AC] if its EDCA parameter set had been updated by the associated AP. It is necessary to keep STAs' CW values within the intended range [CWmin, CWmax]. | - Otherwise, - If CW[AC] is less than CWmax[AC], CW[AC] shall be set to the value max(CWmin[AC], (CW[AC] + 1) ├ù 2 - 1). - If CW[AC] is equal to or greater than CWmax[AC], CW[AC] shall be set to CWmax[AC]. |  | MAC | EDCA | [5 empty] | 2017-06-27 19:17 | MAC

## ESP
CID | Commenter | LB | Draft | Clause Number(C) | Page(C) | Line(C) | Type of Comment | Part of No Vote | Page | Line | Clause | Duplicate of CID | Resn Status | Assignee | Submission | Motion Number | Comment | Proposed Change | Resolution | Owning Ad-hoc | Comment Group | Ad-hoc Status | Ad-hoc Notes | Edit Status | Edit Notes | Edited in Draft | Last Updated | Last Updated By
259 | Mark RISON | 25 | 0.1 | 11.46 |  |  | T | N |  |  | 11.46 |  |  | Matthew Fischer |  |  | "When an MLME-ESTIMATED-THROUGHPUT.request primitive is received at the MLME, the MLME can use the parameters provided in the primitive plus the following information to create estimates of throughput per access category to deliver to the SME in the EstimatedThroughputOutbound parameter of the MLME-ESTIMATED-THROUGHPUT.confirm primitive:" -- OK, and how can the MLME determine the EstimatedThroughputInbound to deliver to the SME? | Add an equivalent para for EstimatedThroughputInbound |  | MAC | ESP | [5 empty] | 2017-06-27 19:27 | MAC
215 | Mark RISON | 25 | 0.1 | R.7 |  |  | E | N |  |  | R.7 |  |  | Matthew Fischer |  |  | PPDU_Dur "is the expected duration of a single PPDU, in seconds". DPDUR "is the Data PPDU duration target of the transmitter of the PPDUs containing MPDUs with the Type subfield equal to Data, in seconds". Given the equation, PPDU_Dur is also only for PPDUs with Data MPDUs. So PPDU_Dur is the same thing as DPDUR | Delete the definition of PPDU_Dur and then change PPDU_Dur to DPDUR throughout the referenced subclause |  | MAC | ESP |  | EDITOR2: 2017-06-24 20:33:13Z Transfer to MAC. |  |  |  | 2017-06-27 19:27 | MAC
56 | Graham Smith | 25 | 0.1 | 11.46 | 2048 | 44 | T | N | 2048 | 44 | 11.46 |  |  | Matthew Fischer |  |  | This "Estimated Throughput" is intended to be useful for controlling traffic decisions. It does specify how a STA can inform another STA of traffic estimates but I am not convinced that this is of any use for what it supposed to address. By stating at L51 and L53 that these outside entities "need to know the current estimates" we are open to questions of accuracy and 'how to use'. I suggest that these statements are removed. | Delete "Entities outside the scope of this standard that might control the traffic steering decision of a device benefitby being able to predict the throughput that might be obtained through a link with a STA. Those same entities also need to know what the current estimate of throughput is for network selection purposes (by comparing an estimated throughout with existing throughout)." The commenter intends to bring a related presentation. |  | MAC | ESP | [5 empty] | 2017-06-27 19:27 | MAC
55 | Graham Smith | 25 | 0.1 | 11.46 | 2049 | 13 | T | N | 2049 | 13 | 11.46 |  |  | Matthew Fischer |  |  | Huge paragraph at P2049 L13 is in fact quite simple", but is repeated for each parameter and hence becomes diffivult to comprehend. If the MLME is incapable of determining a vale for EstimatedThroughput it simply returns a 0. If the AverageMSDU size in the MLME-ESTIMATED-THROUGHPUT.request primitive is -1, then the corresponding EstimatedThroughputin the MLME-ESTIMATED-THROUGHPUT.confirm primitive is 0. If the AverageMSDU size is 0, then the correspondoing EstimatedThroughput is calculated using any size but recommends 1500B. Can we try to write it simpler? | "If the MLME is incapable of determining a value for the EstimatedThroughputOutbound or EstimatedThroughputInbound parameter for any access category, then the MLME shall return a value of 0 for the value of that parameter for that access category in the MLME-ESTIMATEDTHROUGHPUT.confirm primitive. If the AverageMSDUSizeOutbound or AverageMSDUSizeInbound parameter for an access category is equal to -1 in the MLME-ESTIMATED-THROUGHPUT.request primitive, the STA shall include a value of 0 in the respective EstimatedThroughputOutbound or EstimatedThroughputInbound parameter for the corresponding access category in the MLME-ESTIMATED-THROUGHPUT.confirm primitive. If the AverageMSDUSizeOutbound or AverageMSDUSizeInbound parameter for an access category is equal to 0 in the MLME-ESTIMATED-THROUGHPUT.request primitive, the STA may use any value for the average MSDU size used in calculating the estimated throughput to be included in the corresponding access category in the respective EstimatedThroughputOutbound or EstimatedThroughputInbound parameter of the MLMEESTIMATED-THROUGHPUT.confirm primitive, but should use a value of 1500 octets. " |  | MAC | ESP | [5 empty] | 2017-06-27 19:27 | MAC
54 | Graham Smith | 25 | 0.1 | 11.45 | 2048 | 33 | T | N | 2048 | 33 | 11.45 |  |  | Matthew Fischer |  |  | Where did this "Beacon RSSI" come from (shame on me for missing it) ? What is it used for? I see no dirrect reference to using it anywhere, unless it is P2049L1, and if so why a seperate clause??. Also +/-5dB is useless, differing MCS EVM requirements are much tighter than 5dB, it needs to be +/-1dB. We need to tighten up on all these RSSI measurements, there is no reason why we need to stick to +/- 5dB we should be making a target of 1dB. As many will know I have been advocating the DSC mechanism that uses the Beacon RSSI. As such an algorithm for determining the Beacon RSSI has been presented that accounts for a mobile STA, missed beacons etc. but uses the Beacon RSSI to adjust effective CCA thresheld. This is a good use for Beacon RSSI but even if DSC is adopted there is still no need to have this seperate Clause. | Either change 5dB to 1dB, or delete this clause and all references to dot11BeaconRssi |  | MAC | ESP |  | MAC: 2017-06-23 15:30:47Z: Note, this came in with ESP, and is used in R.7 (I think). |  |  |  | 2017-06-27 19:27 | MAC
31 | Graham Smith | 25 | 0.1 | 9.4.2.174 | 1189 | 60 | T | N | 1189 | 60 | 9.4.2.174 |  |  | Matthew Fischer |  |  | "The Estimated Air Time Fraction subfield is 8 bits in length and contains an unsigned integer that represents the predicted percentage of time, linearly scaled with 255 representing 100%, that a new STA joining the BSS will be allocated for PPDUs that contain only MPDUs with the Type subfield equal to Data of the corresponding access category for that STA." "Allocated"? So the STA is using HCCA, or EDCA Admission Control? What scheme is in use here that we have allocation of BW to specific STAs, and traffic? In addition, what is %, the fraction of all traffic or fraction of just that AC traffic? This is unclear, but why have this for every AC and how is this to be interpreted? Also unclear how an AP would even measure this. I am generally unhappy with this, I might make a presentation. | Replace cited with "The Estimated Air Time Fraction subfield is 8 bits in length and contains an unsigned integer that represents the predicted percentage of time, linearly scaled with 255 representing 100%, not used by PPDUs that contain only MPDUs with the Type subfield equal to Data, of the corresponding access category." |  | MAC | ESP | [5 empty] | 2017-06-27 19:27 | MAC
30 | Graham Smith | 25 | 0.1 | 9.4.2.174 | 1189 | 26 | T | N | 1189 | 26 | 9.4.2.174 |  |  | Matthew Fischer |  |  | "A-MPDU aggregation is expected to be performed for MPDUs with the Type subfield equal to Data for the corresponding AC, but A-MSDU aggregation is not expected to be performed for MSDUs for the corresponding AC". Seems to be missing something. | Change cited text after the comma to "but A-MSDU aggregation is not expected to be performed for MSDUs with the Type subfield not equal to Data for the corresponding AC ." |  | MAC | ESP | [5 empty] | 2017-06-27 19:27 | MAC

## FILS
CID | Commenter | LB | Draft | Clause Number(C) | Page(C) | Line(C) | Type of Comment | Part of No Vote | Page | Line | Clause | Duplicate of CID | Resn Status | Assignee | Submission | Motion Number | Comment | Proposed Change | Resolution | Owning Ad-hoc | Comment Group | Ad-hoc Status | Ad-hoc Notes | Edit Status | Edit Notes | Edited in Draft | Last Updated | Last Updated By
47 | Graham Smith | 25 | 0.1 | 11.47.3.2 | 2053 | 29 | T | N | 2053 | 29 | 11.47.3.2 |  |  | Marc Emmelmann |  |  | "The AP fills the FILS HLP Container element with the destination MAC address, the source MAC address and the HLP packet. The source MAC address shall be the source MAC address of the received HLP packet. The destination MAC address shall be the destination MAC address of the received HLP packet. It is the MAC address of the non-AP STA or a group address." What is "It"? Plus why so long winded? Addresses should be pretty straightforward. | " In the FILS HLP Container element, the AP enters the destination MAC address of the received HLP packet, the source MAC address of the received HLP packet, and the HLP packet. The destination MAC address is the MAC address of the non-AP STA or a group address." |  | MAC | FILS | [5 empty] | 2017-06-27 19:46 | MAC
34 | Graham Smith | 25 | 0.1 | 11.47.2.1 | 2050 | 33 | T | N | 2050 | 33 | 11.47.2.1 |  |  | Marc Emmelmann |  |  | "A FILS AP supporting FILS discovery may generate and transmit FILS Discovery frames. The FILS Discovery frame shall not be transmitted in a DSSS or HR/DSSS PPDU." Is there a requirement that the FD is transmitted at a basic rate? Seems sensible. | Replace cited with "A FILS AP supporting FILS discovery may generate and transmit FILS Discovery frames. The FILS Discovery frame shall be transmitted at a basic rate but shall not be transmitted in a DSSS or HR/DSSS PPDU." |  | MAC | FILS | [5 empty] | 2017-06-27 19:46 | MAC
35 | Graham Smith | 25 | 0.1 | 11.47.2.1 | 2050 | 47 | T | N | 2050 | 47 | 11.47.2.1 |  |  | Marc Emmelmann |  |  | "An AP transmitting a FILS Discovery frame may transmit the FILS Discovery frame between Beacon Frames."... Hmm... first, would be tough to transmit if not transmitting. Second, what's the point of the FD if not between beacons? | Replace cited with "A FILS AP should transmit FILS Discovery frame(s) between Beacon Frames." |  | MAC | FILS | [5 empty] | 2017-06-27 19:46 | MAC
36 | Graham Smith | 25 | 0.1 | 11.47.2.1 | 2050 | 48 | T | N | 2050 | 48 | 11.47.2.1 |  |  | Marc Emmelmann |  |  | "The interval between the transmission of a Beacon frame and a subsequent FILS Discovery frame shall be no less than the interval indicated in dot11FILSFDFrameBeaconMinimumInterval. The transmission interval between subsequent FILS Discovery frames by an AP in a beacon interval shall be no less than the interval indicated in dot11FILSFDFrameBeaconMinimumInterval." Surely a simpler way of saying this, also does not seem to cover the case of a FILS FD followed by a Beacon which should also follow the MinimumInterval rule. | Replace cited with."The interval between either the transmission by an AP of any Beacon frame and any FILS Discovery frame, or any two FILS Discovery frames, shall be no less than the interval indicated in dot11FILSFDFrameBeaconMinimumInterval." . |  | MAC | FILS | [5 empty] | 2017-06-27 19:46 | MAC
37 | Graham Smith | 25 | 0.1 | 11.47.2.1 | 2050 | 53 | T | N | 2050 | 53 | 11.47.2.1 |  |  | Marc Emmelmann |  |  | "If dot11FILSFDFrameBeaconMaximumInteval is not equal to 0, and if a Beacon frame or FD frame has not been transmitted by an AP for a period that is equal to dot11FILSFDFrameBeaconMaximumInterval, that AP shall queue for transmission a FD frame or a Beacon frame unless the next TBTT is within a duration indicated by the value of dot11FILSFDFrameBeaconMinimumInterval." Surely a simpler way of saying this, and if y previous comment is accepted, the MinimumInterval case is covered. | "If dot11FILSFDFrameBeaconMaximumInterval is not equal to 0, the interval between either the transmission by an AP of any Beacon frame and any FILS Discovery frame, or any two FILS Discovery frames, shall be no more than the interval indicated in dot11FILSFDFrameBeaconMaximumInterval." |  | MAC | FILS | [5 empty] | 2017-06-27 19:46 | MAC
43 | Graham Smith | 25 | 0.1 | 11.47.2.2 | 2051 | 36 | T | N | 2051 | 36 | 11.47.2.2 |  |  | Marc Emmelmann |  |  | "..received FD AP-CSN information..." FD ais not needed here. | At P2051 L 36 delete "FD" |  | MAC | FILS | [5 empty] | 2017-06-27 19:46 | MAC
33 | Graham Smith | 25 | 0.1 | 11.47.1 | 2050 | 21 | T | N | 2050 | 21 | 11.47.1 |  |  | Marc Emmelmann |  |  | "A FILS AP advertises its FILS authentication and FILS higher layer setup capabilities by including a FILS Indication element, as specified in 9.4.2.183 (FILS Indication element) and 11.47.4 (FILS authentication and higher layer setup capability indications), in Beacon, Probe Response, and/or FILS Discovery frames." This is bugging me, does it mean that the FILS AP need only send the FILS advertisement in the FILS Discovery frame, and leave it out of the Probe Response and the Beacon? It seems to be saying that. If true, then better made clear using either and or. If not true, then get of the "or". | If FILS AP can send only in FILS DF then change text to ""A FILS AP advertises its FILS authentication and FILS higher layer setup capabilities by including a FILS Indication element, as specified in 9.4.2.183 (FILS Indication element) and 11.47.4 (FILS authentication and higher layer setup capability indications), in either Beacon, Probe Response, and FILS Discovery frames, or in FILS Discovery Frames only." |  | MAC | FILS | [5 empty] | 2017-06-27 19:46 | MAC
46 | Graham Smith | 25 | 0.1 | 11.47.3.2 | 2053 | 23 | T | N | 2053 | 23 | 11.47.3.2 |  |  | Marc Emmelmann |  |  | "If, before it transmits a (Re)Association Response frame, the AP receives one or more HLP packets that have the non-AP STA's MAC address or a group address as the destination address, from the upstream network or BSS." If what? I await with bated breath what to do. | Correct or complete the cited sentence. |  | MAC | FILS | [5 empty] | 2017-06-27 19:46 | MAC
87 | Jouni Malinen | 25 | 0.1 | 11.47.3.2 | 2053 | 17 | T | N | 2053 | 17 | 11.47.3.2 |  |  | Marc Emmelmann |  |  | FILS HLP encapsulation section has two incomplete sentences in the paragraph describing AP behavior: "If, before it transmits a (Re)Association Response frame, the AP receives one or more HLP packets that have the non-AP STA's MAC address or a group address as the destination address, from the upstream network or BSS." (page 2053 lines 17-19) and "If, before it transmits a (Re)Association Response frame, the AP does not receive any HLP packets that have the non-AP STA's MAC address or a group address as the destination address, from the upstream network or BSS." (page 2053 lines 22-25). Neither sentence describe what action the AP should perform under the listed conditions. | I'm working on a contribution (11-17/906) to address my P802.11ai/FILS comments. |  | MAC | FILS | [5 empty] | 2017-06-27 19:46 | MAC
50 | Graham Smith | 25 | 0.1 | 11.47.3.3 | 2054 | 53 | T | N | 2054 | 53 | 11.47.3.3 |  |  | Marc Emmelmann |  |  | "... an IP address assignment procedure (using mechanisms that are out of scope)..." Enough already of the 'out of scope', how many times do we need to say this AND this indicates that the STA could use a mechanism that is in scope? Just delete it. | Delete" (using mechanisms that are out of scope)" also at P2055L18 |  | MAC | FILS | [5 empty] | 2017-06-27 19:46 | MAC
51 | Graham Smith | 25 | 0.1 | 11.47.3.3 | 2055 | 23 | T | N | 2055 | 23 | 11.47.3.3 |  |  | Marc Emmelmann |  |  | "If a non-AP STA determines a duplicate IP address assignment (through means that are out of scope for this standard)," Again seems to say that a STA may use means that are in the standard. Is it so difficult to notice a duplicate? Either make it clear that the standard does not describe how to determine a duplicate or just delete the phrase. | Either repace cited with "If a non-AP STA determines a duplicate IP address assignment (method of determination is out of scope for this standard)," or delete "(through means that are out of scope for this standard)," |  | MAC | FILS | [5 empty] | 2017-06-27 19:46 | MAC
52 | Graham Smith | 25 | 0.1 | 11.47.5.2 | 2056 | 26 | T | N | 2056 | 26 | 11.47.5.2 |  |  | Marc Emmelmann |  |  | "beyond the scope", "out of scope" appears about 8 times for FILS (At this cite it concerns the Bit Pattern subfield.) This is OK but it does raise the question of whether these should be covered by a descriptive Annex? To my mind that would be good. So my comment is, "have the FILS authors considered a descriptive Annex to cover the number of "out of scopes' that appear? | As per comment |  | MAC | FILS | [5 empty] | 2017-06-27 19:46 | MAC
53 | Graham Smith | 25 | 0.1 | 11.47.5.3 | 2056 | 47 | T | N | 2056 | 47 | 11.47.5.3 |  |  | Marc Emmelmann |  |  | From Line 47 to end of this claiuse there are combinations and actions. It would be much clearer if a table were added that showed these. Would the DILS authors consider adding a Table to summarize these three paragraphs? | As per comment |  | MAC | FILS | [5 empty] | 2017-06-27 19:46 | MAC
113 | Kwok Shum Au | 25 | 0.1 | 11.47.4 | 2055 | 50 | T | Y | 2055 | 50 | 11.47.4 |  |  | Marc Emmelmann |  |  | L is not defined in 11.6.1. | Please cite the correct reference for L. |  | MAC | FILS | [5 empty] | 2017-06-27 19:46 | MAC
338 | Ping Fang | 25 | 0.1 | 11.47.5.3 | 2056 | 37 | T | Y | 2056 | 37 | 11.47.5.3 |  |  | Marc Emmelmann |  |  | In "If the non-AP STA satisfies all of the conditions specified in the present optional fields, the non-AP STA has a FILSC of 1 and it proceeds with a FILS procedure with the AP without additional delays. Otherwise, the non-AP STA shall have a FILSC of 0 and shall postpone the link setup with the AP until the time specified in the last received Differentiated FILS Time field elapses", the FILSC value setting of non-AP STA is not used in any other place. So there is no need to describe non-STA "internal" actions, and the corresponding text should be removed. | change "If the non-AP STA satisfies all of the conditions specified in the present optional fields, the non-AP STA has a FILSC of 1 and it proceeds with a FILS procedure with the AP without additional delays. Otherwise, the non-AP STA shall have a FILSC of 0 and shall postpone the link setup with the AP until the time specified in the last received Differentiated FILS Time field elapses. Each time the non-AP STA receives a Beacon and/or Probe Response frame including a Differentiated Initial Link Setup element, the non-AP STA shall check the FILSC Type field and update its FILSC." to "If the non-AP STA satisfies all of the conditions specified in the present optional fields, the non-AP STA shall proceed with a FILS procedure with the AP without additional delays. Otherwise, the non-AP STA shall postpone the link setup with the AP until the time specified in the last received Differentiated FILS Time field elapses." |  | MAC | FILS | [5 empty] | 2017-06-27 19:46 | MAC
44 | Graham Smith | 25 | 0.1 | 11.47.2.2 | 2051 | 43 | T | N | 2051 | 43 | 11.47.2.2 |  |  | Marc Emmelmann |  |  | "If the AP-CSN values are not equal, a FILS non-AP STA may send a Probe Request frame including an AP-CSN element, with the value of the AP-CSN associated with the BSSID in the BSS Configuration Parameter set in the non-AP STA. When sending a Probe Request frame including an AP-CSN element, the FILS non-AP STA shall set the Address 1 and Address 3 fields in the Probe Request frame to the BSSID of the AP, of which the AP-CSN is being sent." Is this not simply an individually addressed Probe Request? Hence just say that. | Replace cited paragraph with "If the AP-CSN values are not equal, a FILS non-AP STA may send an individually addressed Probe Request frame including an AP-CSN element, with the value of the AP-CSN associated with the BSSID in the BSS Configuration Parameter set in the non-AP STA." |  | MAC | FILS | [5 empty] | 2017-06-27 19:46 | MAC

## FTM
CID | Commenter | LB | Draft | Clause Number(C) | Page(C) | Line(C) | Type of Comment | Part of No Vote | Page | Line | Clause | Duplicate of CID | Resn Status | Assignee | Submission | Motion Number | Comment | Proposed Change | Resolution | Owning Ad-hoc | Comment Group | Ad-hoc Status | Ad-hoc Notes | Edit Status | Edit Notes | Edited in Draft | Last Updated | Last Updated By
148 | Mark RISON | 25 | 0.1 | 9.4.2.22.18 | 937 | 47 | T | N | 937 | 47 | 9.4.2.22.18 |  |  | Brian Hart |  |  | "The Measurement Start Time field contains the least significant 4 octets of the TSF (synchronized with the associated AP) at the time (+/- 32 us) at which the initial Fine Timing Measurement frame was transmitted where the timestamps of both the frame and response frame were successfully measured." -- no measurement is done with the iFTM, except when both the initiator and the responder set the ASAP bit to 1 | Change "initial" to "first" in the cited text |  | MAC | FTM |  | MAC: 2017-06-21 16:52:46Z: If the "initial Fine Timing Measurement frame" is special ("initial" doesn't mean "first"), perhaps we should capitalize the 'I' in 'Initial', and treat this as a unique frame? |  |  |  | 2017-06-27 19:51 | MAC
339 | Qi Wang | 25 | 0.1 | 11.24.6.4 | 1920 | 50 | T | N | 1920 | 50 | 11.24.6.4 |  |  | Brian Hart |  |  | Equation (11-6) is incorrect. | Modify equation (11-6) to: clock offset = [(t2-t1)-(t4-t3)]/2 |  | MAC | FTM | [5 empty] | 2017-06-27 19:51 | MAC

## MAC Architecture
CID | Commenter | LB | Draft | Clause Number(C) | Page(C) | Line(C) | Type of Comment | Part of No Vote | Page | Line | Clause | Duplicate of CID | Resn Status | Assignee | Submission | Motion Number | Comment | Proposed Change | Resolution | Owning Ad-hoc | Comment Group | Ad-hoc Status | Ad-hoc Notes | Edit Status | Edit Notes | Edited in Draft | Last Updated | Last Updated By
116 | Mark Hamilton | 25 | 0.1 | 10.2.1 | 1398 | 1 | T | Y | 1398 | 1 | 10.2.1 |  |  | Mark Hamilton |  |  | HCF doesn't really use DCF architecturally. It 'replaces' DCF. | Change Figure 10-1 to show HCF (EDCA and HCCA) as directly using the PHY. Cleanup text in 10.2, 10.3 and 10.22 to not describe HCF as using DCF. |  | MAC | MAC Architecture | [5 empty] | 2017-06-23 15:06 | MAC

## Mesh
CID | Commenter | LB | Draft | Clause Number(C) | Page(C) | Line(C) | Type of Comment | Part of No Vote | Page | Line | Clause | Duplicate of CID | Resn Status | Assignee | Submission | Motion Number | Comment | Proposed Change | Resolution | Owning Ad-hoc | Comment Group | Ad-hoc Status | Ad-hoc Notes | Edit Status | Edit Notes | Edited in Draft | Last Updated | Last Updated By
219 | Mark RISON | 25 | 0.1 | 14.5.4 |  |  | T | N |  |  | 14.5.4 |  |  | Kazuyuki Sakoda |  |  | 14.5.4 needs to cover IGTKdata not just GTKdata | At the end of the last paragraph of the referenced subclause, add "The IGTKData subfield in the Authenticated Mesh Peering Exchange element shall contain the Key ID concatenated by the IPN and the IGTK (as specified in 9.4.2.118 (Authenticated Mesh Peering Exchange element))." At 2144.24 (802.11mc/D7.0 reference) change 9.4.2.118 to 14.5.4 |  | MAC | Mesh | [5 empty] | 2017-06-27 19:55 | MAC
357 | Stephen McCann | 25 | 0.1 | 11.25.6 | 1968 | 25 | T | N | 1968 | 25 | 11.25.6 |  |  | Kazuyuki Sakoda |  |  | The note is incomplete. For a Mesh STA, the ASRA bit is the "dynamic" flag to request an emergency session, but the value of the ESR bit (the "static" flag indicating the emergency handling capability of the mesh) should also be considered. It's no use trying to prioritse a path though the mesh for an emergency session (e.g. when the ASRA bit is set to 1), if the mesh is not capable of handling that emergency session (e.g. when the ESR bit is set to 0). | Change the start of the sentence to read "NOTE--The ESR bit set to 1 and the ASRA bit set to 1, informs the mesh STA ...." |  | MAC | Mesh | [5 empty] | 2017-06-27 19:55 | MAC
112 | Kazuyuki Sakoda | 25 | 0.1 | 14.10.8.4 | 2328 | 40 | T | N | 2328 | 40 | 14.10.8.4 |  |  | Kazuyuki Sakoda |  |  | Interaction between HWMP element transaction and forwarding information is a little vague. In typical implementaion, forwarding information is created in control/management plane (MLME) and will be passed to data plane (MAC) once the information is validated. However, there is no mentioning of such interaction in the current specification. Due to lack of proper interaction between MLME (write section) and MAC (read section), HWMP reference implementation in Linux kernel is not working well. The specification should have clear description. | Suggest to add how the forwarding information is handled between MLME and MAC. Commenter is willing to provide resolutin text. |  | MAC | Mesh | [5 empty] | 2017-06-27 19:55 | MAC
111 | Kazuyuki Sakoda | 25 | 0.1 | 14.8.3 | 2319 | 10 | T | N | 2319 | 10 | 14.8.3 |  |  | Kazuyuki Sakoda |  |  | Sentence reads "Upon reception of a Mesh Link Metric Report frame, the mesh STA may update its local link metric information using the link metric information received. The procedure to update the local link metric information with the link metric information received from a neighbor peer mesh STA is outside the scope of the standard." This sounds like the standard does not specify anything. At least, an example practice of this link metric information should be described in annex. | Add a subclause in annex S (Mesh BSS operation) showing one example of how the link metric report is used. Commenter is willing to provide resolution text. |  | MAC | Mesh | [5 empty] | 2017-06-27 19:55 | MAC
110 | Kazuyuki Sakoda | 25 | 0.1 | 10.23.3.3 | 1512 | 30 | T | N | 1512 | 30 | 10.23.3.3 |  |  | Kazuyuki Sakoda |  |  | As a part of MIB variable for Mesh MCCA, dot11MCCAMinTrackStates and dot11MCCAMinTrackStates are defined. dot11MCCAMinTrackStates and dot11MCCAMinTrackStates are used to define trackable MCCAOP reservations of a mesh STA. However, dot11MCCAMinTrackStates and dot11MCCAMaxTrackStates are poorly named, and current use of the variables are misleading. Need to redefine these MIB variables and clean up of normative behaviors. | The intended specification is as follows: 1. dot11MCCAMaxTrackStates is a capability variable. This value specifies the absolute maximum number of MCCAOP reservations that the device is able to track. This is a read-only variable, and the device cannot track MCCAOP reservations beyond this value in any case. 2. dot11MCCAMinTrackStates is a control variable that an administrator could manage the device to limit the number of MCCAOP reservations to track, i.e., to allow shared RAM resource management. dot11MCCAMinTrackStates represents effective MCCAOP reservation the STA tracks. 3. dot11MCCAMaxTrackStates can be any number between 83 and 65535. 83 is the minimal number that the MCCA capable 802.11 device needs to track MCCAOP reservations. 4. dot11MCCAMinTrackStates can be set to any number between 83 and dot11MCCAMaxTrackStates. 5. STAs only track up to dot11MCCAMinTrackStates MCCAOP reservations. So, if the number of MCCAOP reservation that the STA tracks exceeds dot11MCCAMinTrackStates, the STA does not set up additional MCCAOP reservations. Other decision based on the number of tracking MCCAOP reservation will be made by referring to dot11MCCAMinTrackStates. Commenter is willing to provide resolution text based on 11/16-837. |  | MAC | Mesh | [5 empty] | 2017-06-27 19:55 | MAC
109 | Kazuyuki Sakoda | 25 | 0.1 | 14.9 | 2319 | 16 | T | N | 2319 | 16 | 14.9 |  |  | Kazuyuki Sakoda |  |  | [Background] 802.11s introduced mesh procedures. As a part of the mesh procedures, path selection protocol and path selection metric are used to determine a mesh path over multiple hops. Path selection protocol and path selection metric are replacable module, and active path selection protocol and active path selection metric are signalled through Active Path Selection Protocol Identifier field and Active Path Selection Metric Identifier field in the Mesh Configuration element (see 9.4.2.98). For path selection metric, Airtime link metric is defined in clause 14.9, as the default path selection metric. [Problem] The current Airtime link metric cannot express high PHY rate link appropriately due to significant quantization error. Roughly speaking, the Airtime link metric is a channel occupancy time to transmit 1,024 octet data expressed in 0.01 TU. If we assume VHT80 Nss=4, 400ns GI, MCS=8, 1.56Gbps for PHY rate, the payload of the data consumes only 2 OFDM symbols, which is smaller than the unit of the Airtime link metric (0.01TU=10usec). Even with VHT80 Nss=2, 400ns GI, MCS6, 585Mbps, payload airtime value is rounded to the unit. This means the metric value cannot express high PHY rate link appropriately, which results in non-ideal mesh path selection. Also, the Airtime link metric uses 1,024 octet data to measure the airtime, which is quite small if we consider MPDU aggregation which is typical for 802.11n and 802.11ac transmission. Therefore, it is preferable to define a better metric expression that suites with high PHY rate links. | Add another Path Selection Metric, "High PHY rate airtime link metric" that scales to higher bandwidth links considering 802.11n and 802.11ac usage. To minimize the impact to the specification, the new Active Path Selection Metric shall work with existing Active Path Selection Protocol, HWMP. Only change the metric module. In particular: a) Assign a new Active Path Selection Metric Identifier in 9.4.2.98.3, b) Add new clause describing "High PHY rate airtime link metric" right after 14.9 (Airtime link metric), c) Change MIB variable description relating to dot11MeshActivePathSelectionMetric, d) Add another row to PICS table. Commenter is willing to provide resolution text based on 11/16-823. Indeed, the changes to the spec is minimal, and does not break any existing operation. |  | MAC | Mesh | [5 empty] | 2017-06-27 19:55 | MAC

## MIMO
CID | Commenter | LB | Draft | Clause Number(C) | Page(C) | Line(C) | Type of Comment | Part of No Vote | Page | Line | Clause | Duplicate of CID | Resn Status | Assignee | Submission | Motion Number | Comment | Proposed Change | Resolution | Owning Ad-hoc | Comment Group | Ad-hoc Status | Ad-hoc Notes | Edit Status | Edit Notes | Edited in Draft | Last Updated | Last Updated By
162 | Mark RISON | 25 | 0.1 | 9.4.1.48 | 810 | 46 | T | N | 810 | 46 | 9.4.1.48 |  |  | Vinko Erceg |  |  | Nr = 1 is not valid for CBR | Delete "Set to 0 for Nr = 1" at the referenced location and add "The value 0 is reserved" at the end of the cell |  | MAC | MIMO |  | MAC: 2017-06-21 16:45:25Z: See also CID 161. |  |  |  | 2017-06-27 21:18 | MAC
161 | Mark RISON | 25 | 0.1 | 9.4.1.27 | 791 | 38 | T | N | 791 | 38 | 9.4.1.27 |  |  | Vinko Erceg |  |  | Nr = 1 is not valid for CBR | Delete "Set to 0 for Nr = 1" at the referenced location and add "The value 0 is reserved" at the end of the cell |  | MAC | MIMO |  | MAC: 2017-06-21 16:45:42Z: See also CID 162. |  |  |  | 2017-06-27 21:18 | MAC

## Minor correction
CID | Commenter | LB | Draft | Clause Number(C) | Page(C) | Line(C) | Type of Comment | Part of No Vote | Page | Line | Clause | Duplicate of CID | Resn Status | Assignee | Submission | Motion Number | Comment | Proposed Change | Resolution | Owning Ad-hoc | Comment Group | Ad-hoc Status | Ad-hoc Notes | Edit Status | Edit Notes | Edited in Draft | Last Updated | Last Updated By
106 | Jouni Malinen | 25 | 0.1 | 11.1.3.8 |  |  | T | N |  |  | 11.1.3.8 |  |  | Mark Hamilton |  |  | There has been multiple incompatible interpretation among (or within, as may be the case sometimes) vendors on how Multiple BSSID functionality is supposed to work and how addresses can or cannot change during a lifetime of a BSS. To avoid interoperability issues, it would be good to have a clear statement saying that there is exactly one transmitted BSSID for each nontransmitted BSSID and that transmitted BSSID cannot change during the lifetime of a BSS that uses a nontransmitted BSSID. | If the group agrees with my interpretation in the comment, please add an explicit statement with that clarification into 11.1.3.8 (Multiple BSSID procedure). |  | MAC | Minor correction | [5 empty] | 2017-06-27 20:13 | MAC
40 | Graham Smith | 25 | 0.1 | 11.1.4.3.7 | 1714 | 1 | T | N | 1714 | 1 | 11.1.4.3.7 |  |  | Mark Hamilton |  |  | "If a vendor-specific subelement is included in an element within the BSS Configuration Parameter Set," Unfortunately the previous list specifically states that VS IE is excluded so this is confusing. Therefore, delete Vendor Specific element from the list P1713L62 | At P1713 L62 delete "- Vendor Specific element" |  | MAC | Minor correction | Discuss | MAC: 2017-06-23 15:20:24Z: Note, the text at P1714.1 says "is included _in an element within_ the BSS Configuration Parameter Set". So, a VSE is not directly included, but might be included through embedding. |  |  |  | 2017-06-27 20:13 | MAC
42 | Graham Smith | 25 | 0.1 | 11.1.4.3.7 | 1714 | 40 | T | N | 1714 | 40 | 11.1.4.3.7 |  |  | Mark Hamilton |  |  | "Probe Request frame to the BSSID of the AP, of which the AP-CSN is being sent." I think it should be ",to which the the AP-CSN..." Is this not simply an individually addressed Probe Request? Hence just say that. | At P1714 L35 replace paragraph with "A FILS non-AP STA may send an individually addressed Probe Request frame including an AP-CSN element (as defined in 9.4.2.182 (AP Configuration Sequence Number (AP-CSN) element(11ai))), if the STA has the BSS Configuration Parameter Set associated with the AP-CSN of the AP." |  | MAC | Minor correction | [5 empty] | 2017-06-27 20:13 | MAC
23 | Graham Smith | 25 | 0.1 | 9.7.1 | 1389 | 36 | T | N | 1389 | 36 | 9.7.1 |  |  | Mark Hamilton |  |  | Figure 9-780. Extend arrow to end of "A-MPDU subframe n" or delete it as it does not seem to be doing much useful | As per comment |  | MAC | Minor correction | [5 empty] | 2017-06-27 20:13 | MAC
362 | Tomoko Adachi | 25 | 0.1 | 9.3.3.7 | 741 | 35 | T | Y | 741 | 35 | 9.3.3.7 |  |  | Mark Hamilton |  |  | The Association Response frame contains the Status Code field but not the Reason Code field. The description in the table is mixed up. | Change "Reason Code" in line 35 to "Status Code". |  | MAC | Minor correction |  | MAC: 2017-06-21 16:32:23Z: Search for "REJECTED_WITH_SUGGESTED_BSS_TRANSITION" finds more places with the error in Reassoc's table, and text in 11.3.8. Might need global search for "frame with/has … Reason Code". See CID 363. |  |  |  | 2017-06-27 20:13 | MAC
363 | Tomoko Adachi | 25 | 0.1 | 9.3.3.9 | 746 | 14 | T | Y | 746 | 14 | 9.3.3.9 |  |  | Mark Hamilton |  |  | The Reassociation Response frame contains the Status Code field but not the Reason Code field. The description in the table is mixed up. | Change "Reason Code" in line 35 to "Status Code". |  | MAC | Minor correction |  | MAC: 2017-06-21 16:36:03Z: See CID 362. |  |  |  | 2017-06-27 20:13 | MAC
39 | Graham Smith | 25 | 0.1 | 11.1.4.3.7 | 1713 | 32 | T | N | 1713 | 32 | 11.1.4.3.7 |  |  | Mark Hamilton |  |  | "The following dynamic information elements are excluded from a BSS Configuration Parameter Set:" is followed by a list of IEs. This aproach seems dangerous to me as making a list is limiting. Does it mean that there are some dynamic IEs that are included in the BSS Configuration Parameter Set? If not then this list will need updating everytime a new Amendment is issued and what is the chance that it will be correct? It may be better to simply say that "dynamic IEs are exclude" and then maybe just add the list as examples? | In place of cited sentence "Dynamic information elements are excluded from a BSS Configuration Parameter Set". Then optionally add "The following are exmples of dynamic information elements:" |  | MAC | Minor correction | [5 empty] | 2017-06-27 20:13 | MAC
88 | Jouni Malinen | 25 | 0.1 | 9.4.2.57 | 1014 | 15 | T | N | 1014 | 15 | 9.4.2.57 |  |  | Mark Hamilton |  |  | Figure 9-339 (HT Operation Information field) shows incorrect length for couple of the subfields. | In Figure 9-339, replace "11" with "8" as the size of the Channel Center Frequency Segment 2 subfield (B13..B20) and "2" with "3" as the Reserved subfield (B21..B23). |  | MAC | Minor correction | [5 empty] | 2017-06-27 20:13 | MAC
230 | Mark RISON | 25 | 0.1 | 9.4.2.40 |  |  | T | N |  |  | 9.4.2.40 |  |  | Mark Hamilton |  |  | " The Antenna ID identifies the antenna(s) used to transmit the frame the Antenna element is contained in. [...] If during frame reception, different antennas are used to receive the preamble and body, the antenna ID identifies the antenna that receives the frame body. " -- the first sentence says it's the antenna used for tx, but the second sentence says it's the antenna used for rx | Change "The Antenna ID identifies the antenna(s) used to transmit the frame the Antenna element is contained in." at the referenced location to "The Antenna ID identifies the antenna(s) used to transmit the frame the Antenna element is contained in, or the antenna(s) used to receive an earlier frame, depending on the frame the Antenna ID is contained in." |  | MAC | Minor correction | [5 empty] | 2017-06-27 20:13 | MAC
132 | Mark RISON | 25 | 0.1 | 11.16.8 | 1878 | 26 | T | N | 1878 | 26 | 11.16.8 |  |  | Mark Hamilton |  |  | "The AP shall not include DSSS/CCK rates in the Supported Rates and BSS Membership Selectors element" -- not in the extended one either | Append "or Extended Supported Rates and BSS Membership Selectors element" to the cited text |  | MAC | Minor correction | [5 empty] | 2017-06-27 20:13 | MAC
134 | Mark RISON | 25 | 0.1 | 11.16.8 | 1878 | 15 | T | N | 1878 | 15 | 11.16.8 |  |  | Mark Hamilton |  |  | If the DSSS/CCK Mode in 40 MHz subfield is equal to 0 in a beacon/probe response, it is not clear whether the STA is required to set it to 0 in the association request. The description is "An HT STA declares its capability to use DSSS/CCK rates while it has a 40 MHz operating channel width", which is vague (capability to use v. intent to use) | Append "- The DSSS/CCK Mode in 40 MHz subfield transmitted by a (re)associating STA is ignored." at the end of the list in the para after the referenced location |  | MAC | Minor correction | [5 empty] | 2017-06-27 20:13 | MAC
160 | Mark RISON | 25 | 0.1 | 11.24.7.4 | 1925 | 52 | T | N | 1925 | 52 | 11.24.7.4 |  |  | Mark Hamilton |  |  | "The STA's SME receiving an MLME-BTM.indication primitive may issue an MLME-BTM.response primitive with a valid status code not equal to a value of 0 (i.e., Accept) indicating rejection if it is unable to comply with this BSS transition management request." -- the precedence of the whole sentence is unclear in multple ways | Change the cited text to "If a STA's SME receives an MLME-BTM.indication primitive indicating a BSS transition management request that it is unable to comply with, it may issue an MLME-BTM.response primitive with a status code indicating rejection." |  | MAC | Minor correction | [5 empty] | 2017-06-27 20:13 | MAC
179 | Mark RISON | 25 | 0.1 | 11.3.5.4 | 1773 | 54 | T | N | 1773 | 54 | 11.3.5.4 |  |  | Mark Hamilton |  |  | It is not clear what is reset in the case of reassociation to a different AP | At the end of step c) add "In the case of reassociation to a different AP, all states, agreements and allocations shall be deleted or reset to initial values." |  | MAC | Minor correction | [5 empty] | 2017-06-27 20:13 | MAC
180 | Mark RISON | 25 | 0.1 | 11.3.5.4 | 1773 | 54 | T | N | 1773 | 54 | 11.3.5.4 |  |  | Mark Hamilton |  |  | It is not clear what is reset in the case of (re)association to a different AP | At the end of the last step of 11.3.5.2, .3 add "All states, agreements and allocations shall be deleted or reset to initial values." At the end of the last step of 11.3.5.5, add "In the case of reassociation to a different AP, all states, agreements and allocations shall be deleted or reset to initial values." |  | MAC | Minor correction | [5 empty] | 2017-06-27 20:13 | MAC
181 | Mark RISON | 25 | 0.1 | 11.3.5.2 | 1770 | 41 | T | N | 1770 | 41 | 11.3.5.2 |  |  | Mark Hamilton |  |  | "An MM-SME coordinated STA that receives an Association Response frame with a status code of SUCCESS containing an MLME element with the Single AID field equal to 1, all of the STAs coordinated by the MM-SME are associated with the AP or PCP (i.e., shall be set to State 4 or, if dot11RSNAActivated is true, State 3)." is grammatically broken | Add "In" at the start of the sentence |  | MAC | Minor correction | [5 empty] | 2017-06-27 20:13 | MAC
336 | Ming Gan | 25 | 0.1 | 10.27.8 | 1558 | 29 | T | Y | 1558 | 29 | 10.27.8 |  |  | Mark Hamilton |  |  | The subsection of 10.27.8 Extensible element parsing is not clear. What is the "the value indicated in Table 9-77" in line 32 and "the maximum length indicated in this table" in line 33. They can not be found in Table 9-77. And how to understand "this truncated element"? What is "A STA" in line 30, is it legacy STA or new STA. How do they parse the Extensible element, respectively&#65311; | Provide the corresponding clarification and make the Table 9-77 complete. |  | MAC | Minor correction | [5 empty] | 2017-06-27 20:13 | MAC

## Multirate
CID | Commenter | LB | Draft | Clause Number(C) | Page(C) | Line(C) | Type of Comment | Part of No Vote | Page | Line | Clause | Duplicate of CID | Resn Status | Assignee | Submission | Motion Number | Comment | Proposed Change | Resolution | Owning Ad-hoc | Comment Group | Ad-hoc Status | Ad-hoc Notes | Edit Status | Edit Notes | Edited in Draft | Last Updated | Last Updated By
305 | Mark RISON | 25 | 0.1 | 10.7 |  |  | T | N |  |  | 10.7 |  |  | Mark Rison |  |  | The multirate rules are an impenetrable mess. It's impossible to determine whether they are complete, let alone whether they are correct | Rewrite as a flowchart or table, so that it can be seen that the rules are complete and correct |  | MAC | Multirate | [5 empty] | 2017-06-27 20:06 | MAC

## New feature
CID | Commenter | LB | Draft | Clause Number(C) | Page(C) | Line(C) | Type of Comment | Part of No Vote | Page | Line | Clause | Duplicate of CID | Resn Status | Assignee | Submission | Motion Number | Comment | Proposed Change | Resolution | Owning Ad-hoc | Comment Group | Ad-hoc Status | Ad-hoc Notes | Edit Status | Edit Notes | Edited in Draft | Last Updated | Last Updated By
3 | Christopher Hansen | 25 | 0.1 | 10.24.2 | 1523 | 7 | T | Y | 1523 | 7 | 10.24.2 |  |  | Chris Hansen |  |  | Setup of block ack agreement requires too much management overhead | Add an Implicit Block ACK mechanism. Draft text to be provided. |  | MAC | New feature | Discuss | MAC: 2017-06-27 20:04:37Z - status set to: Discuss |  |  |  | 2017-06-27 20:05 | MAC

## Obsolete
CID | Commenter | LB | Draft | Clause Number(C) | Page(C) | Line(C) | Type of Comment | Part of No Vote | Page | Line | Clause | Duplicate of CID | Resn Status | Assignee | Submission | Motion Number | Comment | Proposed Change | Resolution | Owning Ad-hoc | Comment Group | Ad-hoc Status | Ad-hoc Notes | Edit Status | Edit Notes | Edited in Draft | Last Updated | Last Updated By
198 | Mark RISON | 25 | 0.1 | 11.9.3 | 1818 | 1 | T | N | 1818 | 1 | 11.9.3 | [5 empty] | Quiet Channel does not work in an IBSS and probably doesn't work in an MBSS either. See further discussion under CID 7271 in 16/0276 | Delete or deprecate use of Quiet Channel elements in MBSSen |  | MAC | Obsolete | Discuss |  |  |  |  | 2017-06-27 20:14 | MAC
197 | Mark RISON | 25 | 0.1 | 11.9.3 | 1818 | 1 | T | N | 1818 | 1 | 11.9.3 | [5 empty] | Quiet Channel does not work in an IBSS because it's set by the BSS starter and replicated forever after. See further discussion under CID 7271 in 16/0276 | Delete or deprecate use of Quiet Channel elements in IBSSen |  | MAC | Obsolete | Discuss |  |  |  |  | 2017-06-27 20:14 | MAC
174 | Mark RISON | 25 | 0.1 | 10.21.5 | 1482 | 29 | T | N | 1482 | 29 | 10.21.5 | [5 empty] | Coverage classes are not interoperable, because there is no mechansim for an AP to know whether a STA supports them (and thence to deny association if it doesn't) | Mark coverage classes as obsolete and subject to deletion in a future version of the standard |  | MAC | Obsolete | Discuss |  |  |  |  | 2017-06-27 20:14 | MAC
69 | Graham Smith | 25 | 0.1 | 10.3.2.3.2 | 1409 | 38 | T | N | 1409 | 38 | 10.3.2.3.2 | [5 empty] | Time to remove RIFS? | Remove |  | MAC | Obsolete | Discuss |  |  |  |  | 2017-06-27 20:14 | MAC
67 | Graham Smith | 25 | 0.1 | 10.26.5 | 1553 | 38 | T | N | 1553 | 38 | 10.26.5 | [5 empty] | Time to remove L-SIG TXOP protection mechanism? | Remove |  | MAC | Obsolete | Discuss |  |  |  |  | 2017-06-27 20:14 | MAC
66 | Graham Smith | 25 | 0.1 | 10.8 |  |  | T | N |  |  | 10.8 | [5 empty] | Time to remove StricklyOrdered service class? | Remove |  | MAC | Obsolete | Discuss |  |  |  |  | 2017-06-27 20:14 | MAC
65 | Graham Smith | 25 | 0.1 | 9.4.2.5 | 845 | 40 | T | N | 845 | 40 | 9.4.2.5 | [5 empty] | Time to remove PCF ? | Remove, also at 1008 L45, 1312 L20, P1399L10, P1438 L 24 (10.4) |  | MAC | Obsolete | Discuss |  |  |  |  | 2017-06-27 20:14 | MAC
63 | Graham Smith | 25 | 0.1 | 12.3.1 | 2062 | 6 | T | N | 2062 | 6 | 12.3.1 | [5 empty] | Time to remove all pre-RSNA security mechanisms other than Open System authentication? WEP | Remove |  | MAC | Obsolete | Discuss |  |  |  |  | 2017-06-27 20:14 | MAC
62 | Graham Smith | 25 | 0.1 | 12.2.5 | 2060 | 4 | T | N | 2060 | 4 | 12.2.5 | [5 empty] | Time to remove STSL support? | Remove |  | MAC | Obsolete | Discuss |  |  |  |  | 2017-06-27 20:14 | MAC
61 | Graham Smith | 25 | 0.1 | 11.5.2.4 | 1802 | 31 | T | N | 1802 | 31 | 11.5.2.4 | [5 empty] | Time to remove Non-HT blockack ? | Remove, also at 2949L25, 2950L6 |  | MAC | Obsolete | Discuss |  |  |  |  | 2017-06-27 20:14 | MAC
60 | Graham Smith | 25 | 0.1 | 11.17 | 1881 | 56 | T | N | 1881 | 56 | 11.17 | [5 empty] | Time to remove PCO? | Remove |  | MAC | Obsolete | Discuss |  |  |  |  | 2017-06-27 20:14 | MAC
59 | Graham Smith | 25 | 0.1 | 11.7 | 1806 | 5 | T | N | 1806 | 5 | 11.7 | [5 empty] | Time to remove DLS? | Remove |  | MAC | Obsolete | Discuss |  |  |  |  | 2017-06-27 20:14 | MAC
58 | Graham Smith | 25 | 0.1 | 9.3.1.9.2 | 716 | 14 | T | N | 716 | 14 | 9.3.1.9.2 | [5 empty] | Time to remove basic BlockAck variant? | Remove |  | MAC | Obsolete | Discuss | MAC: 2017-06-21 15:40:08Z: See also CID 57, for the Basic BlockAckReq variant. |  |  |  | 2017-06-27 20:14 | MAC
57 | Graham Smith | 25 | 0.1 | 9.3.1.8.2 | 712 | 8 | T | N | 712 | 8 | 9.3.1.8.2 | [5 empty] | Time to remove BlockAckReq? | Remove |  | MAC | Obsolete | Discuss | MAC: 2017-06-21 15:38:33Z: Really, a suggestion to remove Basic BlockAckReq variant, which is obsolete in -2016. See also CID 58, for the Basic BlockAck variant. |  |  |  | 2017-06-27 20:14 | MAC

## Operating classes
CID | Commenter | LB | Draft | Clause Number(C) | Page(C) | Line(C) | Type of Comment | Part of No Vote | Page | Line | Clause | Duplicate of CID | Resn Status | Assignee | Submission | Motion Number | Comment | Proposed Change | Resolution | Owning Ad-hoc | Comment Group | Ad-hoc Status | Ad-hoc Notes | Edit Status | Edit Notes | Edited in Draft | Last Updated | Last Updated By
337 | Peter Ecclesine | 25 | 0.1 | 10.21.3 | 1481 | 63 | T | N | 1481 | 63 | 10.21.3 |  |  | Peter Ecclesine | 11-17-0950 |  | There should be global client operating classes that uniquely specify highest bandwidth offered across all channels, and when present in probe, (re)association requests mean that Supported Channels element(s) is/are not present. For example, a single new 20 MHz global operating class signals 20 MHz global classes 115, 118, 121, 124 and 125 are all supported across channels 36-165. A single new 40 MHz global operating class signals global 20 MHz classes and 40 MHz global classes 115, 117, 119, 120, 122, 123, 126 and 127 are all supported across channels 36-165. A single new 80 MHz global operating class signals global 20 MHz, 40 MHz and 80 MHz global class 128 are all supported across channels 36-165. A single new 160 MHz global operating class signals global 20 MHz, 40 MHz, 80 MHz and 160 MHz global classes 129 and 130 are all supported across channels 36-165. | Commenter will contribute draft text if there is interest in operating super-classes to reduce the time taken in multi-band probe, association and channel switch processes. |  | MAC | Operating classes | Discuss |  |  |  |  | 2017-06-29 21:08 | MAC

## QoS
CID | Commenter | LB | Draft | Clause Number(C) | Page(C) | Line(C) | Type of Comment | Part of No Vote | Page | Line | Clause | Duplicate of CID | Resn Status | Assignee | Submission | Motion Number | Comment | Proposed Change | Resolution | Owning Ad-hoc | Comment Group | Ad-hoc Status | Ad-hoc Notes | Edit Status | Edit Notes | Edited in Draft | Last Updated | Last Updated By
220 | Mark RISON | 25 | 0.1 | 9.6.3.2.1 |  |  | T | N |  |  | 9.6.3.2.1 |  |  | Graham Smith |  |  | "the Upper Layer Protocol Identification (U-PID) element indicates the upper layer protocol " -- well, maybe it does, but the STA is not required to do anything with this; it can treat it as an opaque octet string (4 instances in 9.6.3.2/3). The referenced location is only an exemplar | After the para with the cited text add "NOTE---The STA is not required to determine the upper layer protocol." in all 4 cases |  | MAC | QoS | [5 empty] | 2017-06-27 19:17 | MAC
74 | Graham Smith | 25 | 0.1 | 9.4.2.78 | 1066 | 18 | T | N | 1066 | 18 | 9.4.2.78 |  |  | Graham Smith |  |  | "The STA Count field specifies the number of associated QoS STAs that have indicated QoS traffic capability of the corresponding AC." What is the timescale that the phrase "have indicated QoS trafic capability" meant to convey? Is it since formation of the BSS, and actually used the AC or just registered as a QoS STA?That is not clear. I assume the idea is that we want to identify STAs that are capable of and are using VO and VI traffic? The AP needs to note that this particular STA sent VI or VO traffic in the past? OR are we more interested in what it has done lately, say in the last day, last hour, etc. These days most if not all STAs are QoS STAs so to make this a useful IE, I would suggest a time limit should be used. or at least the STA should have actually used the AC. Having said that I do wonder how useful this IE is. | Replace cited text, with either "The STA Count field specifies the number of associated QoS STAs that have transmitted QoS traffic of the corresponding AC." OR "The STA Count field specifies the number of associated QoS STAs that have transmitted QoS traffic of the corresponding AC within the last 24 hours." |  | MAC | QoS | [5 empty] | 2017-06-27 19:17 | MAC

## RNR
CID | Commenter | LB | Draft | Clause Number(C) | Page(C) | Line(C) | Type of Comment | Part of No Vote | Page | Line | Clause | Duplicate of CID | Resn Status | Assignee | Submission | Motion Number | Comment | Proposed Change | Resolution | Owning Ad-hoc | Comment Group | Ad-hoc Status | Ad-hoc Notes | Edit Status | Edit Notes | Edited in Draft | Last Updated | Last Updated By
341 | Roger Marks | 25 | 0.1 | 9.4.2.171.2 | 1185 | 18 | T | N | 1185 | 18 | 9.4.2.171.2 |  |  | Thomas Derham |  |  | The TBTT Information Set may include references to various APs, whose SSID could vary. Therefore, the description of the Filtered Neighbor AP subfield should be clarified to reference each AP rather than to "APs", which could be understood to mean either some or all. | Change the paragraph at Page 1185 Lines 18-23 as follows: The Filtered Neighbor AP subfield is 1 bit in length.When included in the Probe Response frame, it is set to 1 if the SSID of <insert>each</insert> AP<delete>s</delete> in this Neighbor AP Information field matches the specific SSID in the corresponding Probe Request frame. When included in the Beacon frame, it is set to 1 if the SSID of <insert>each</insert> AP<delete>s</delete> in this Neighbor AP Information field matches the specific SSID in the containing Beacon frame. It is set to 0 otherwise. |  | MAC | RNR | [5 empty] | 2017-06-27 22:50 | MAC
340 | Roger Marks | 25 | 0.1 | 9.4.2.171.2 | 1185 | 14 | T | Y | 1185 | 14 | 9.4.2.171.2 |  |  | Thomas Derham |  |  | The sentence "The TBTT Information Field Type subfield is 2 bits in length and defines the structure of the TBTT Information field. Values 2 and 3 are reserved." leaves the TBTT Information Field Type [TIFT] value ambiguous. Specifying TIFT values can make the RNR more useful by notifying the STA of properties of the neighbor. Also, the sentence inaccurately indicates that the TBTT Information field structure is defined by the TIFT; that function was deleted during the development of the P802.11ai draft. | Change the paragraph at Page 1185 Lines 14-16 as follows: The TBTT Information Field Type subfield is 2 bits in length <delete> and defines the structure of the TBTT Information field. Values 2 and 3 are reserved</delete> <insert> and set in accordance with Table 9-258aa </insert> . following that paragraph with new Table 9-582a as detailed in IEEE 802.11-17/0667 (r1 or more recent version). For more detailed explanation of proposed change, see IEEE 802.11-17/0666 (r1 or more recent version). |  | MAC | RNR | [5 empty] | 2017-06-27 22:50 | MAC
14 | Emily Qi | 25 | 0.1 | 9.4.2.171.2 | 1185 | 16 | T | Y | 1185 | 16 | 9.4.2.171.2 |  |  | Thomas Derham |  |  | "Values 2 and 3 are reserved" . What about values "0" and "1"? | Please clarify. |  | MAC | RNR | [5 empty] | 2017-06-27 22:50 | MAC

## TSPEC
CID | Commenter | LB | Draft | Clause Number(C) | Page(C) | Line(C) | Type of Comment | Part of No Vote | Page | Line | Clause | Duplicate of CID | Resn Status | Assignee | Submission | Motion Number | Comment | Proposed Change | Resolution | Owning Ad-hoc | Comment Group | Ad-hoc Status | Ad-hoc Notes | Edit Status | Edit Notes | Edited in Draft | Last Updated | Last Updated By
218 | Mark RISON | 25 | 0.1 | 11.3.5.4 |  |  | T | N |  |  | 11.3.5.4 |  |  | Graham Smith |  |  | It is not clear whether TSPECs are preserved across reassociation to the same AP. Consider what happens if e.g. the TS Info Ack Policy is Block Ack (since the BA agreements have been reset). If reassociation to the same AP preserves TSes, you'd be left with a TS with BA policy without a BA agreement. 11.4.9.1 says "All TSPECs that have been set up shall be deleted upon disassociation and reassociation." (but note this contradicts 11.4.9.2's (DMG-only) "A non-AP and non-PCP STA that associates, disassociates or reassociates (except for reassociation to the same AP) shall locally delete all existing allocations and all TSs that have been established using a PTP TSPEC.") Note that what other specifications do and don't do is not relevant to what the specification of IEEE Std 802.11 STAs are required to do. | At the end of the first numbered list in 11.3.5.4 add "TSes established by a TSPEC element whose TS Info Ack Policy subfield was equal to Block Ack". At the end of the second numbered list in 11.3.5.4 add "TSes established by a TSPEC element whose TS Info Ack Policy subfield was not equal to Block Ack". Also change "All TSPECs that have been set up shall be deleted upon disassociation and reassociation. Reassociation causes" to "All TSPECs that have been set up shall be deleted upon disassociation and upon reassociation to a different AP. Reassociation to a different AP causes". |  | MAC | TSPEC | [5 empty] | 2017-06-27 19:17 | MAC
17 | Graham Smith | 25 | 0.1 | 11.3.5.4 | 1774 | 7 | T | N | 1774 | 7 | 11.3.5.4 |  |  | Graham Smith |  |  | "All TSPECs that have been set up shall be deleted upon disassociation and re-association. (11md D0.1 11.4.9.1 P1794L1)" 11.3.5.4 Correct list of items deleted on re-association to include TSPECs P1774L7 | Add TSPECs as 11) |  | MAC | TSPEC | [5 empty] | 2017-06-27 19:17 | MAC