## Title
IEEE P802.11 Wireless LANs
Submission
Designator: | doc.: IEEE 802.11-17/0927r20
Venue Date: | July 2018
First Author: | Mark Hamilton, Ruckus/ARRIS
Subject: | REVmd Working Group Comments for MAC ad-hoc
Full Date: | 2018-07-12
Author(s): | Name(s) | Mark Hamilton
| Company | Ruckus/ARRIS
Address
Phone:
Fax:
| email: | mark.hamilton@arris.com
Abstract:
This document contains comments in the "MAC ad hoc" group, submitted on REVmd Comment Collections and WG Ballots on the published IEEE Std 802.11-2016 and subsequent amendments.

## Revision History
Revision | Date | Description
0 | 2017-06-23 | Initial revision after WG Comment Collection.
1 | 2017-06-23 | Moved Comment Groups {DMG, MAC-PHY, Power saving, and Security} to PHY Ad-hoc
2 | 2017-06-29 | Adds Assignee for all CIDs (not all have agreed,yet, though :) ), adds submission for some CIDs
3 | 2017-07-12 | CIDs ready for motion on "Motion MAC-A": 88, 105, 343, 344, 345, 349, 352, 353, 354. BRC discussion on 'Obsolete' CIDs: 57, 58, 59, 60, 61, 62, 63, 64, 65, 66, 67, 69. Took 'Obsolete' CIDs from other ad-hocs: 67, 69, 70, 72, 137, 198.
4 | 2017-07-12 | Fixed resolution for CID 88 to capture the Ad-hoc notes and agreement of the BRC (database error correction)
5 | 2017-08-18 | CIDs ready for motion on "Motion MAC-B" (from Thursday afternoon of Berlin F2F): 255, 227, 220, 200, 365, 364, 336. CIDs ready for motion on "Motion MAC-C" (collecting resolutions from teleconferences, so far): 53, 52, 35, 34, 33.
6 | 2017-09-04 | CIDs ready for motion, added to "Motion MAC-C" tab: 186,187.
7 | 2017-09-14 | CIDs ready for motion on "Motion MAC-D" (from Waikoloa F2F, through Wednesday evening): 219, 178, 162, 161, 155, 149, 83, 110, 109, and CIDs ready for motion on "Motion MAC-ESP" from document 11-17/1192r4: 259, 215, 56, 55, 54, 31.
8 | 2017-09-14 | CIDs ready for motion on "Motion MAC-E" tab (from Waikoloa F2F, Thurs PM1): 330, 281, 230, 185, 181, 160, 142, 132, 363, 23, 42, 41, 39.
9 | 2017-09-14 | Updates from Waikoloa F2F, Thus PM2; CIDs ready for motion on "Motion MAC-F" tab: 87, 113, 46, 43, 37, 36. Prior motioned CIDs moved to EDITOR (and out of this sheet).
10 | 2017-11-02 | Updates from teleconferences. CIDs ready for motion on "Motion MAC-G": 326, 266, 357, 66, 60, 51, 50, 15.
11 | 2017-11-09 | CIDs ready for motion on "Motion MAC-H" tab (from Orlando F2F, Mon/Tues/Wed: 294, 189, 163, 112.
12 | 2017-12-08 | CIDs ready for motion on "Motion MAC-I" tab (Friday, at Orlando F2F): 264, 198, 197, 148. CIDs ready for motion on "Motion MAC-J" tab (from Piscataway ad hoc F2F): 301, 282, 231, 218, 152, 137, 74, 72, 17, 351, 47, 40.
13 | 2018-01-15 | CIDs ready for motion on "Motion MAC-J" and "Motion MAC-K" tabs (from Piscataway ad hoc and January teleconference): 301, 282, 231, 218, 152, 137, 74, 72, 17, 351, 47, 40, 283, 338. CIDs ready for motion on "Motion MAC-L" tab (from Irvine F2F, Mon): 116, 305, 194, 180, 179, 337, 106, 3, 341, 340, 362.
14 | 2018-01-17 | CIDs ready for motion on "Motion MAC-M" tab (from Irvine F2F): 290, 339, 70. Motions ready for motion per 11-17/1192r15: 259, 251, 217, 216, 215, 214, 213, 212, 56, 55, 54, 31, 30.
15 | 2018-04-05 | Updated with comments from LB232 on REVmd D1.0. Categorized all into proposed Comment Group, and with initial Assignee.
16 | 2018-04-16 | CIDs ready for Motion on "Motion MAC-N" tab (from teleconferences, and FLL ad hoc): 1391, 1299, 1308, 1313, 1347, 1356, 1358, 1381, 1147, 1390, 1554, 1392, 1398, 1425, 1504, 1469, 1528, 1477, 1382.
17 | 2018-05-06 | 11-18/0702, has proposed resolutions to CIDs: 1100, 1103, 1105, 1106, and 1107, and 11-18/0704r0 has proposed resolution for CID 1443. CID 1382 has a proposed update for its resolution, since the REVmd teleconference agreement to Reject. CID 1011 is ready for Discussion.
18 | 2018-05-10 | Updates from discussions at Warsaw session. CIDs ready for motion on "Motion MAC-O" tab: 1397, 1394, 1369, 1354, 1189, 1021. CID 1504 resolution document updated to r3. CID 1382 pulled from Motion MAC-N for more discussion.
19 | 2018-07-11 | Updates from last day at Warsaw session and teleconferences: CIDs ready for motion on "Motion MAC-P": 1296, 1030, 1268, 1276, 1289, 1290, 1291, 1292, 1293, 1015, 1295, 1586, 1297, 1318, 1319, 1320, 1382, 1384, 1395, 1533, 1294. Updates from San Diego F2F, through Tuesday: CIDs ready for motion on "Motion MAC-Q": 1486, 1420, 1412, 1374, 1154, 1153, 1152, 1151, 1150, 1149, 1065, 1064, 1063, 1062, 1506.
20 | 2018-07-12 | CIDs ready to motion, from San Diego session through Wednesday, on "Motion MAC-R" tab: 1440, 1404, 1402, 1317, 1274, 1259, 1029, 1025.

## Motion MAC-R
CID | Commenter | LB | Draft | Clause Number(C) | Page(C) | Line(C) | Type of Comment | Part of No Vote | Page | Line | Clause | Duplicate of CID | Resn Status | Assignee | Submission | Motion Number | Comment | Proposed Change | Resolution | Owning Ad-hoc | Comment Group | Ad-hoc Status | Ad-hoc Notes | Edit Status | Edit Notes | Edited in Draft | Last Updated | Last Updated By
1440 | Mark RISON | 232 | 1 | 9.3.3.15 | 824 | 8 | T | Y | 824.08 | 8 | 9.3.3.15 |  | A | Jouni Malinen |  |  | There is no reason Action No Acks can't have MICEs. While at the moment it may be the case that such frames carry "information [...] that is of time critical but transient value" (resolution of CID 6343 in mc), this is not a property of Action No Acks per se. The resolution of CID 320 was to reject this comment because "There is no need to cryptographically authenticate such data, until such uses are added, and a MIC element can be added at that time." but adding this later might lead to backward-compatibility issues | Replace the last row of Table 9-43 with the last four rows (including the NOTE, i.e. from the "Last - 2" row) from Table 9-42 | ACCEPTED (MAC: 2018-07-11 21:11:50Z) | MAC | Motion MAC-R | Ready for Motion | MAC: 2018-07-11 21:11:55Z - status set to: Ready for Motion |  |  |  | 2018-07-11 21:12 | MAC
1404 | Mark RISON | 232 | 1 | 11.3.4.3 | 2018 | 1 | T | Y | 2018.01 | 1 | 11.3.4.3 |  | V | Jouni Malinen |  |  | It is not sufficiently clear what what happens if the STA is in an IBSS and management frame protection was negotiated, specifically when the PTKSA etc. do get deleted | Add after e) a "NOTE---If management frame protection has been negotiated the SAs are never deleted." | REVISED (MAC: 2018-07-11 21:19:56Z): Revised. Add following at the end of the item e: “NOTE—If management frame protection was negotiated when the PTKSA(s) were created, the SME does not delete any of the previously created SAs or temporal keys.” | MAC | Motion MAC-R | Ready for Motion | MAC: 2018-07-11 21:20:08Z - status set to: Ready for Motion |  |  |  | 2018-07-11 21:21 | MAC
1402 | Mark RISON | 232 | 1 | 11.3.4.3 | 2018 | 1 | T | Y | 2018.01 | 1 | 11.3.4.3 |  | V | Jouni Malinen |  |  | It is not sufficiently clear what happens if a STA receives an Auth frame on a PMF link. It needs to ignore it (no key changes and no auth/assoc state changes) and wait until the association step to determine whether it's a legitimate request. This includes FT and SAE auth | Add a new step before a): "If management frame protection has been negotiated the STA shall ignore the Authentication frame and make no changes." | REVISED (MAC: 2018-07-11 21:22:21Z): Revised. Add the following before the final paragraph of 11.3.4.3 (D1.0 page 2018 line 44): “NOTE—If management frame protection was negotiated, the SME does not change the state for the originating STA and does not delete any of the previously created SAs or temporal keys as a part of this authentication procedure.” | MAC | Motion MAC-R | Ready for Motion | MAC: 2018-07-11 21:22:26Z - status set to: Ready for Motion |  |  |  | 2018-07-11 21:23 | MAC
1317 | Li-Hsiang Sun | 232 | 1 | 9.4.2.135 | 1225 | 48 | T | Y | 1225.48 | 48 | 9.4.2.135 |  | V | Assaf Kasher |  |  | It is not clear what 'strongest tap measured' means in table 9-256. Is it the strongest tap of the same TRN unit, or the strongest tap of all TRN units? "Unless all in-phase and quadrature component values are reported as zero, they are scaled such that the two most significant bits for at least one of the component values equal 01 or 10 (binary)." Should this requirement applies to all taps, or just the 'strongest tap measured' and other taps scaled accrodingly? | revise the description/meaning | REVISED (MAC: 2018-07-12 00:48:57Z): Add a sentence to end of the paragraph, "The same scale applies to all measurements over all TRN subfields." | MAC | Motion MAC-R | Ready for Motion | MAC: 2018-07-12 00:50:54Z - status set to: Ready for Motion MAC: 2018-04-05 19:54:23Z - status set to: Submission Required |  |  |  | 2018-07-12 00:51 | MAC
1274 | Jouni Malinen | 232 | 1 | 9.4.2.24.2 | 1020 | 27 | T | Y | 1020.27 | 27 | 9.4.2.24.2 |  | A | Jouni Malinen |  |  | RSNE description of invalid data cipher suites was not updated when the new BIP ciphers were added. All four BIP ciphers are unsuitable as data ciphers. Note that an incorrect name for the BIP-CMAC-128 cipher was used here, so that is also fixed in the proposed change. I have a separate comment addressing that misnaming with an identical change in this location. | Replace "Use of AES-128-CMAC is not valid as a data cipher suite" with "Use of BIP-CMAC-128, BIP-GMAC-128, BIP-GMAC-256, and BIP-CMAC-256 is not valid as a data cipher suite" | ACCEPTED (MAC: 2018-07-11 21:25:14Z) | MAC | Motion MAC-R | Ready for Motion | MAC: 2018-07-11 21:25:33Z - status set to: Ready for Motion |  |  |  | 2018-07-11 21:26 | MAC
1259 | Jouni Malinen | 232 | 1 | 10.54 | 1931 | 9 | T | Y | 1931.09 | 9 | 10.54 |  | V | Jouni Malinen |  |  | Header compression from P802.11ah uses BPN to construct the PN for CCMP/GCMP. As such, it is critical for BPN never to be decremented for the same key since such decrementation could result in nonce reuse with CCMP/GCMP. While 802.11ah added a statement saying that a PN shall not be used multiple times, with the same key, it did not add any rules on processing the header compression update frames as is related to BPN updates. | Replace "An S1G STA indicates a request to update security parameters by sending a header compression request with the CCMP Update subfield equal to 1. The receiver STA shall respond with a header compression response acknowledging receipt of the updated security parameters." with "An S1G STA indicates a request to update security parameters by sending a header compression request with the CCMP Update subfield equal to 1. The receiver STA shall respond with a header compression response acknowledging receipt of the updated security parameters. If the received BPN value would decrement the currently stored BPN value, the receiver STA shall ignore the security parameter update." | REVISED (MAC: 2018-07-11 21:29:43Z): Add to the end of the “An S1G STA indicates a request to update security parameters by sending a header compression request with the CCMP Update subfield equal to 1. The receiver STA shall respond with a header compression response acknowledging receipt of the updated security parameters.” paragraph (D1.0 page 1931 line 10): “The receiver STA shall compare the received BPN value to the current locally stored BPN value. If the received BPN value is greater than the locally stored BPN value, the receiver STA shall update the locally stored BPN value. Otherwise, the receiver STA shall not update the locally stored BPN value.” | MAC | Motion MAC-R | Ready for Motion | MAC: 2018-07-11 21:30:01Z - status set to: Ready for Motion |  |  |  | 2018-07-11 21:30 | MAC
1029 | Michael Montemurro | 232 | 1 | 10.54 | 1931 | 7 | T | Y | 1931.0699 | 7 | 10.54 |  | J | Jouni Malinen |  |  | Could the Header Compression request/response be used by an attacker to compromise security (particularly if it could reset the CCMP counters) | Add some normative requirement in the header compression request/response to indicate that the transmitter shall set counters to a greater value in the response. | REJECTED (MAC: 2018-07-11 21:36:58Z): The transmitter behavior for setting the BPN value in the Header Compression Request/Response frame is already defined in normative language to use the locally stored BPN value. | MAC | Motion MAC-R | Ready for Motion | MAC: 2018-07-11 21:37:58Z - status set to: Ready for Motion |  |  |  | 2018-07-11 21:38 | MAC
1025 | Assaf Kasher | 232 | 1 | 10.39.6.4.41 | 1864 | 50 | T | Y | 1864.5 | 50 | 10.39.6.4.41 |  | V | Assaf Kasher |  |  | TRN-T fields used in place of TRN-T subfields - this is incorrect (and different from the usual case of this problem) | repalce "TRN-T fields" with "TRN-T subfiels" do this in other places in the draft - a submission will be provided | REVISED (MAC: 2018-07-12 00:55:29Z): Incorporate the changes shown in 11-18/1114r0 for CID 1025. This accomplishes the commenter's request for change. | MAC | Motion MAC-R | Ready for Motion | MAC: 2018-07-12 00:56:18Z - status set to: Ready for Motion MAC: 2018-04-04 23:17:38Z - status set to: Submission Required |  |  |  | 2018-07-12 00:56 | MAC

## 40 MHz
CID | Commenter | LB | Draft | Clause Number(C) | Page(C) | Line(C) | Type of Comment | Part of No Vote | Page | Line | Clause | Duplicate of CID | Resn Status | Assignee | Submission | Motion Number | Comment | Proposed Change | Resolution | Owning Ad-hoc | Comment Group | Ad-hoc Status | Ad-hoc Notes | Edit Status | Edit Notes | Edited in Draft | Last Updated | Last Updated By
1414 | Mark RISON | 232 | 1 | 11.15.8 | 2127 | 44 | T | Y | 2127.4399 | 44 | 11.15.8 |  |  | Mark Hamilton |  |  | If the DSSS/CCK Mode in 40 MHz subfield is equal to 0 in a beacon/probe response, it is not clear whether the STA is required to set it to 0 in the association request. The description is "An HT STA declares its capability to use DSSS/CCK rates while it has a 40 MHz operating channel width", which is vague (capability to use v. intent to use). However, it seems clear that if the AP says DSSS/CCK Mode in 40 MHz is not allowed, the STA's signal of capability to transmit such is irrelevant | Append "- The DSSS/CCK Mode in 40 MHz subfield transmitted by a (re)associating STA is ignored." at the end of the list in the para after the referenced location |  | MAC | 40 MHz | Submission Required | MAC: 2018-04-05 00:49:07Z - Review discussion in ARC, when this was discovered. |  |  |  | 2018-04-05 00:51 | MAC

## AID
CID | Commenter | LB | Draft | Clause Number(C) | Page(C) | Line(C) | Type of Comment | Part of No Vote | Page | Line | Clause | Duplicate of CID | Resn Status | Assignee | Submission | Motion Number | Comment | Proposed Change | Resolution | Owning Ad-hoc | Comment Group | Ad-hoc Status | Ad-hoc Notes | Edit Status | Edit Notes | Edited in Draft | Last Updated | Last Updated By
1286 | Jouni Malinen | 232 | 1 | 9.4.1.8 | 842 | 18 | T | Y | 842.18 | 18 | 9.4.1.8 |  |  | Mark Hamilton |  |  | IEEE Std 802.11-2016 modified the definition of AID field to say "A non-DMG STA assigns the value of the AID in the range of 1 to 2007; the 5 MSBs of the AID field are reserved" while the 802.11-2012 definition said "The value assigned as the AID is in the range 1-2007 and is placed in the 14 LSBs of the AID field, with the two MSBs of the AID field set to 1". This changes behavior in a backwards incompatible manner due to the general convention (see 9.2.2): "Reserved fields and subfields are set to 0 upon transmission and are ignored upon reception.". In other words, this change would imply that the two MSBs are set to 0 instead 1. This results in interoperability issues with deployed devices in particular with (Re)Association Response frames where a non-AP STA may either reject the frame if the two MSBs of the AID are not 1 or there might be undefined behavior when matching the received value against the value used in PS-Poll frames. This type of "cleanup" change is not acceptable and needs to be reverted to avoid interoperability issues with deployed devices. This comment is proposing a change for the 802.11-2012 case. A similar change could be considered for DMG and S1G cases as well, if those are expected to have interoperability issues. Alternatively, the AID field definition could be left as-is and the specific uses of AID field in the relevant frames (at least (Re)Association Response frames) could be specified to set the two MSBs to 1. | Replace "A non-DMG and non-S1G STA assigns the value of the AID in the range of 1 to 2007; the 5 MSBs of the AID field are reserved." with "A non-DMG and non-S1G STA assigns the value of the AID in the range of 1 to 2007. This value is placed in the 14 LSBs of the AID field, with the two MSBs of the AID field set to 1." |  | MAC | AID | Discuss | MAC: 2018-05-10 12:46:11Z - Discuss between Mark H, Jouni, and Emily. MAC: 2018-04-05 00:51:19Z - status set to: Discuss |  |  |  | 2018-05-10 12:47 | MAC

## A-MPDU
CID | Commenter | LB | Draft | Clause Number(C) | Page(C) | Line(C) | Type of Comment | Part of No Vote | Page | Line | Clause | Duplicate of CID | Resn Status | Assignee | Submission | Motion Number | Comment | Proposed Change | Resolution | Owning Ad-hoc | Comment Group | Ad-hoc Status | Ad-hoc Notes | Edit Status | Edit Notes | Edited in Draft | Last Updated | Last Updated By
1447 | Mark RISON | 232 | 1 | 9.7.3 | 1537 | 49 | T | Y | 1537.49 | 49 | 9.7.3 |  |  | Mark Rison |  |  | "One of these is present at the start of the A-MPDU" -- but not clear about later on | Append "; these are not present other than at the start of the A-MPDU" |  | MAC | A-MPDU | Submission Required | MAC: 2018-04-05 00:51:48Z - status set to: Submission Required - to demonstrate the claim that these are not present later on. |  |  |  | 2018-04-05 00:52 | MAC

## ANA
CID | Commenter | LB | Draft | Clause Number(C) | Page(C) | Line(C) | Type of Comment | Part of No Vote | Page | Line | Clause | Duplicate of CID | Resn Status | Assignee | Submission | Motion Number | Comment | Proposed Change | Resolution | Owning Ad-hoc | Comment Group | Ad-hoc Status | Ad-hoc Notes | Edit Status | Edit Notes | Edited in Draft | Last Updated | Last Updated By
1307 | Allen Heberling | 232 | 1 | 9.4.2.1 | 915 | 51 | T | Y | 915.51 | 51 | 9.4.2.1 |  |  | Robert Stacey |  |  | Editor's note regarding the Element ID Extension | Please provide the correct Element ID extension for the Vendor Specific Request element in Table9-87 |  | MAC | ANA | Submission Required | MAC: 2018-04-05 00:52:42Z - status set to: Submission Required |  |  |  | 2018-04-05 00:53 | MAC

## ANQP
CID | Commenter | LB | Draft | Clause Number(C) | Page(C) | Line(C) | Type of Comment | Part of No Vote | Page | Line | Clause | Duplicate of CID | Resn Status | Assignee | Submission | Motion Number | Comment | Proposed Change | Resolution | Owning Ad-hoc | Comment Group | Ad-hoc Status | Ad-hoc Notes | Edit Status | Edit Notes | Edited in Draft | Last Updated | Last Updated By
1241 | Stephen McCann | 232 | 1 | 11.23.3.3.14 | 2211 | 38 | E | N | 2211.3799 | 38 | 11.23.3.3.14 | [5 empty] | The ANQP exchange usually comprises ANQP requests and reponses using ANQP-elements. This clause refers to ANQP queries which are not defined anywhere | Change the text "...a requesting STA to perform an ANQP query..." to "...a requesting STA to perform an ANQP request..." |  | MAC | ANQP |  | MAC: 2018-05-06 15:05:19Z - From the commenter: I wasn't suggesting expanding the term, I was thinking the "Query" bit needed to be changed (to "Request", maybe?), since per the comment "ANQP queries […] are not defined anywhere". EDITOR2: 2018-04-25 19:33:42Z - Transfer from EDITOR2 to MAC to discuss on Mark Rison's inputs: there are references of "ANQP query"s in 9.4.5.24 (3x), 11.23.3.3.15 (4x inc. "ANQP Query Response frame") plus all the "ANQP Query ID"s |  |  |  | 2018-05-06 15:07 | MAC

## AoC
CID | Commenter | LB | Draft | Clause Number(C) | Page(C) | Line(C) | Type of Comment | Part of No Vote | Page | Line | Clause | Duplicate of CID | Resn Status | Assignee | Submission | Motion Number | Comment | Proposed Change | Resolution | Owning Ad-hoc | Comment Group | Ad-hoc Status | Ad-hoc Notes | Edit Status | Edit Notes | Edited in Draft | Last Updated | Last Updated By
1572 | Mark Hamilton | 232 | 1 | 9.4.5.21 | 1360 | 26 | T | Y | 1360.26 | 26 | 9.4.5.21 |  |  | Mark Hamilton |  |  | Can the NAI Realm field have zero NAI Realm Tuple subfields? If so, what does the AoC element mean? Does the Plan Information have to have valid information including the XML description? | Clarify if the NAI Realm field can be zero length or not, and if it can be, clarify (in 11.23.3.3.12) how the "information is provided on a per NAI realm basis" works. |  | MAC | AoC | Submission Required | MAC: 2018-04-05 00:53:11Z - status set to: Submission Required |  |  |  | 2018-04-05 00:53 | MAC

## Block Ack
CID | Commenter | LB | Draft | Clause Number(C) | Page(C) | Line(C) | Type of Comment | Part of No Vote | Page | Line | Clause | Duplicate of CID | Resn Status | Assignee | Submission | Motion Number | Comment | Proposed Change | Resolution | Owning Ad-hoc | Comment Group | Ad-hoc Status | Ad-hoc Notes | Edit Status | Edit Notes | Edited in Draft | Last Updated | Last Updated By
1238 | Menzo Wentink | 232 | 1 | 10.25 | 1713 | 50 | T | N | 1713.5 | 50 | 10.25 |  |  | Graham Smith |  |  | A couple items need to be cleaned up as part of the deletion of the basic block ack protocol. | A submission will be prepared. |  | MAC | Block Ack | Submission Required |  |  |  |  | 2018-04-05 00:59 | MAC

## Clarificationcorrection
CID | Commenter | LB | Draft | Clause Number(C) | Page(C) | Line(C) | Type of Comment | Part of No Vote | Page | Line | Clause | Duplicate of CID | Resn Status | Assignee | Submission | Motion Number | Comment | Proposed Change | Resolution | Owning Ad-hoc | Comment Group | Ad-hoc Status | Ad-hoc Notes | Edit Status | Edit Notes | Edited in Draft | Last Updated | Last Updated By
1305 | Carl Kain | 232 | 1 | 10.2.3.1 | 1565 | 59 | T | N | 1565.59 | 59 | 10.2.3.1 |  |  | Mark Hamilton |  |  | Text states "Frames listed in Table 9-376 (HT Action field values)(11ah)," Frames are not listed in these tables. It lists values | Grammar? Should it say "frames using values in tables.......with a value of yes in the "time priority" column.... |  | MAC | Clarification/correction | Submission Required |  |  |  |  | 2018-04-05 00:57 | MAC
1442 | Mark RISON | 232 | 1 | 9.2.4.5.4 | 743 | 45 | T | Y | 743.45 | 45 | 9.2.4.5.4 |  |  | Mark Hamilton |  |  | The terms "require acknowledgment" or "requires acknowledgment" are not clear, because some ack policies other than 00 do require ack, just not immediate (e.g. Block Ack, PSMP Ack, No Explicit Acknowledgment) | Add "immediate" before "acknowledgement" in "require acknowledgement"/"requires acknowledgement" in 9.3.1.3 (2x), 10.3.2.10 at 1592.24 and 1594.47/51, 10.3.4.4, 10.3.4.5, 11.2.3.6 (4x), 14.14.9.2, G.3 (2x) |  | MAC | Clarification/correction | Submission Required |  |  |  |  | 2018-04-05 00:57 | MAC
1415 | Mark RISON | 232 | 1 | 9.2.4.5.4 | 743 | 3 | T | Y | 743.03 | 3 | 9.2.4.5.4 |  |  | Mark Hamilton |  |  | The way the ack policy is referred to is confusing/inconsistent. Do you refer to the options indicated by the bit pattern (e.g. "Normal Ack or Implicit Block Ack Request") or do you refer to only the type of ack being requested in the context being requested (e.g. just "Implicit Block Ack Request" in the case of an A-MPDU)? | Change "The Ack Policy subfield is 2 bits in length and identifies the acknowledgment policy that is followed upon the delivery of the MPDU." to "The Ack Policy subfield is 2 bits in length and identifies, together with other information such as whether it is in the context of an S-MPDU and the value of bit 6 of the Frame Control field, the acknowledgment policy that is followed upon the delivery of the MPDU." at the referenced location |  | MAC | Clarification/correction | Submission Required | See also CID 1526 |  |  |  | 2018-04-05 00:57 | MAC
1403 | Mark RISON | 232 | 1 | 11.3.4.3 | 2018 | 42 | T | Y | 2018.42 | 42 | 11.3.4.3 |  |  | Mark Hamilton |  |  | Missing clarification cf. 11.3.4.2 | At the end of step g) add "; the state shall remain unchanged if it was other than State 1" |  | MAC | Clarification/correction | Submission Required |  |  |  |  | 2018-04-05 00:57 | MAC
1400 | Mark RISON | 232 | 1 | 11.38.1 | 2272 | 22 | T | Y | 2272.22 | 22 | 11.38.1 |  |  | Mark Hamilton |  |  | "the STA shall indicate support for MCSs 8(n-1) to 8(n-1)+7" should be clearer as to what kind of MCS | On lines 22 and 23 at the referenced page change "MCS" to "HT-MCS" |  | MAC | Clarification/correction | Submission Required |  |  |  |  | 2018-04-05 00:57 | MAC
1396 | Mark RISON | 232 | 1 | 10.2.6 | 1571 | 15 | T | Y | 1571.15 | 15 | 10.2.6 |  |  | Mark Hamilton |  |  | "A QoS Data frame with a TID matching an existing block ack agreement may be transmitted outside an A-MPDU with its Ack Policy subfield set to Normal Ack" -- also in an S-MPDU | Append ", or in an S-MPDU" to the cited text at the referenced location |  | MAC | Clarification/correction | Submission Required |  |  |  |  | 2018-04-05 00:57 | MAC
1370 | Mark RISON | 232 | 1 | 11.1.7 | 1964 | 60 | T | Y | 1964.6 | 60 | 11.1.7 |  |  | Mark Hamilton |  |  | 11.1.4.6 Operation of Supported Rates and BSS Membership Selectors element and Extended Supported Rates and BSS Membership Selectors element and 11.1.7 Supported rates and extended supported rates advertisement cover the same material | Merge 11.1.7 into 11.1.4.6 then delete 11.1.7 |  | MAC | Clarification/correction | Submission Required |  |  |  |  | 2018-04-05 00:57 | MAC
1349 | Mark RISON | 232 | 1 | 11.42.3 | 2287 | 18 | T | Y | 2287.1799 | 18 | 11.42.3 |  |  | Mark Hamilton |  |  | "A GDD dependent STA shall cease all transmission when (#172)dot11GDDEnablementValidityTimer has expired" -- a MIB variable cannot expire | Change the cited text in the referenced location to "A GDD dependent STA shall cease all transmission when the GDD enablement validity timer has expired". In the para above delete "by decrementing dot11GDDEnablementValidityTimer". In Figure 11-51 change "dot11GDDEnablementValidityTimer has expired" to "GDD enablement validity timer has expired". In 11.42.4.1 change "it reinitializes the dot11GDDEnablementValidityTimer to" to "it reinitializes the GDD enablement validity timer". In C.3 delete dot11GDDEnablementValidityTimer. In Tables E-8 and E-11 delete the dot11GDDEnablementValidityTimer row |  | MAC | Clarification/correction | Submission Required |  |  |  |  | 2018-04-05 00:57 | MAC
1008 | Solomon Trainin | 232 | 1 | 9.4.3 | 1337 | 43 | T | Y | 1337.4301 | 43 | 9.4.3 |  |  | Mark Hamilton |  |  | Definition of subelement is not aligned with actual use of it. In relation to Measurement request and Measurement report IE the statement that "Each subelement is assigned a subelement ID that is unique within the containing element or subelement." is not true. The sub elements are defined within the Measurement type. | Add to the sentence as follows: Each subelement is assigned a subelement ID that is unique within the containing element or subelement, or measurement type of the Measurement Request IE and Measurement Report IE. |  | MAC | Clarification/correction | Submission Required |  |  |  |  | 2018-04-05 00:57 | MAC
1338 | Mark RISON | 232 | 1 | 9.4.2.185 | 1285 | 37 | T | Y | 1285.37 | 37 | 9.4.2.185 |  |  | Mark Hamilton |  |  | " At least one of the bits in FILSC Type field is set to 1. " -- but setting one of the reserved bits would not be helpful (and would be contrary to the definition of "reserved") | Change the cited text at the referenced location to "At least one of the non-reserved bits in FILSC Type field is set to 1." |  | MAC | Clarification/correction | Submission Required |  |  |  |  | 2018-04-05 00:57 | MAC
1450 | Mark RISON | 232 | 1 | 9.4.1.4 | 835 | 50 | T | Y | 835.5 | 50 | 9.4.1.4 |  |  | Mark Hamilton |  |  | "An AP sets the ESS subfield to 1 and the IBSS subfield to 0 within transmitted Beacon or Probe Response frames. Otherwise, the ESS and IBSS subfields are reserved. An IBSS STA sets the ESS subfield to 0 and the IBSS subfield to 1 in transmitted Beacon or Probe Response frames. A mesh STA sets the ESS and IBSS subfields to 0 in transmitted Beacon or Probe Response frames." is either unclear as to the setting for non-AP non-mesh non-IBSS STAs, or self-contradictory for IBSS and mesh STAs | Change the cited text to "An AP sets the ESS subfield to 1 and the IBSS subfield to 0 within transmitted Beacon or Probe Response frames. An IBSS STA sets the ESS subfield to 0 and the IBSS subfield to 1 in transmitted Beacon or Probe Response frames. A mesh STA sets the ESS and IBSS subfields to 0 in transmitted Beacon or Probe Response frames. Otherwise, the ESS and IBSS subfields are reserved." |  | MAC | Clarification/correction | Submission Required |  |  |  |  | 2018-04-05 00:57 | MAC
1282 | Kazuto Yano | 232 | 1 | 9.4.1.9 | 847 | 19 | T | Y | 847.19 | 19 | 9.4.1.9 |  |  | Mark Hamilton |  |  | In Table 9-52, Status code 123 is double defined. | Please change Status code "114-65535" to "114-122, 124-65535". |  | MAC | Clarification/correction | Submission Required |  |  |  |  | 2018-04-05 00:57 | MAC
1281 | Kazuto Yano | 232 | 1 | 9.4.1.7 | 839 | 64 | T | Y | 839.64 | 64 | 9.4.1.7 |  |  | Mark Hamilton |  |  | In Table 9-51, Reason codes 40-44 are not defined. | Please change the Reason code "45" to "40-45". |  | MAC | Clarification/correction | Submission Required |  |  |  |  | 2018-04-05 00:57 | MAC
1273 | Jouni Malinen | 232 | 1 | 9.4.2.24.1 | 1019 | 57 | T | Y | 1019.57 | 57 | 9.4.2.24.1 |  |  | Mark Hamilton |  |  | "AES-128-CMAC" is a name of the integrity protection algorithm used by the cipher that is called "BIP-CMAC-128". However, couple of places that are clearly referring to a cipher are incorrectly using the name of the algorithm rather than the cipher. | Replace "AES-128-CMAC" with "BIP-CMAC-128" at page 1019 line 57 and page 1020 line 27. |  | MAC | Clarification/correction | Submission Required |  |  |  |  | 2018-04-05 00:57 | MAC
1268 | Joseph Levy | 232 | 1 | 9.4.2.126 | 1205 | 10 | G | Y | 1205.1 | 10 | 9.4.2.126 |  | V | Joseph Levy |  |  | BI is used for beacon interval though out the specification but its is not defined or listed as an acronym. Only the first use of BI, outside the table of context is referenced. Also the label used for the variable in the Query Response info field format PAME-BI is confusing due to the use of -BI. This field name should probably be changed. | Provide a definition of beacon interval and list BI as an acronym. Also rename or change the field name PAME-BI to be different e.g. PAME-bi or some other name to avoid confusion. PAME-BI is used on Page 1169, 9.4.2.92, line 38 and in the figure 9-473 line 20; and on page 2204, 11.23.3.2.5, line 22. Lastly it may be beneficial to use BI consistently though out the specification and replace the ~347 uses of "beacon interval" with BI. | REVISED (MAC: 2018-06-22 14:38:41Z): Incorporate the proposed text changes in 11-18/1081r0 (https://mentor.ieee.org/802.11/dcn/18/11-18-1081-00-000m-proposed-resolution-for-cid-1268.docx). These changes resolve the comment in the direction suggested by the commenter. | MAC | Clarification/correction | Submission Required | MAC: 2018-07-11 23:12:42Z - status set to: Submission Required - being reworked off-line. MAC: 2018-06-22 14:39:45Z - status set to: Ready for Motion MAC: 2018-06-01 14:43:37Z - Considered: REJECTED (MAC: 2018-06-01 14:33:12Z): BI does not necessarily always mean Beacon Interval. As such, creating an acronym for it will introduce more confusion. 1) The topic of whether define “BI” as a term/acronym in the 802.11 spec was extensively discussed during the development of the 11ad amendment and also in 11mc. It was observed that beacon interval is simply an interval of time (and not a channel access structure), and hence would not be proper to abbreviate it. Hence the reason the term “BI” does not exist. 2) In the case of this particular comment, the subclause number, page and line numbers refer to a field named “BI Duration”. Since this is a field name, it does not infringe the intent in (1) 3) The commenter also refers to another field PAME-BI defined in (9.4.2.92 Advertisement Protocol element). Similar to (2), this is also a field name and does not infringe the intent of (1). Finally, please note that, in this case, “BI” in the field name stands for “BSSID Independent” Preferred to check for uses of "BI" in text, and consider expanding those. Needs more work. MAC: 2018-06-01 14:41:20Z - status set to: Submission Required MAC: 2018-06-01 14:35:31Z - status set to: Ready for Motion MAC: 2018-04-24 17:23:14Z - status set to: Submission Required MAC: 2018-04-10 19:10:11Z: From FLL ad hoc, consider changing "BI" to "beacon interval" when it's used outside DMG. Don't change within DMG context (Doze BI, Awake BI, etc.) Submission Required. |  |  |  | 2018-07-11 23:13 | MAC
1146 | Yongho Seok | 232 | 1 | 10.19 | 1657 | 30 | T | Y | 1657.3 | 30 | 10.19 |  |  | Mark Hamilton |  |  | Please clarify how the PARTIAL_AID is calculated when the Multiple BSSID is used. For example, do BSSID[39:47], BSSID[44:47], and BSSID[40:43] are derived from a transmitted BSSID or a non-transmitted BSSID? 802.11ah had the same discussion, the following sentence has been added into the spec. NOTE--When a STA for which dot11MultiBSSIDActivated is true is associated with ith BSSID of an AP, the BSSID means the value of BSSID(i). If VHT PPDU follows the same rule, please add the same NOTE into the spec. | As in comment. |  | MAC | Clarification/correction | Submission Required |  |  |  |  | 2018-04-05 00:57 | MAC
1114 | Robert Stacey | 232 | 1 | 9.3.1.19 | 783 | 30 | T | N | 783.3 | 30 | 9.3.1.19 |  |  | Mark Hamilton |  |  | With the 11ah changes, this statement is now incomplete. | Change to "If the VHT NDP Announcment frame is transmitted by a non-S1G STA, then the format of the STA Info field is shown in Figure 9-55." |  | MAC | Clarification/correction | Submission Required |  |  |  |  | 2018-04-05 00:57 | MAC
1033 | Yunsong Yang | 232 | 1 | 11.1.3.9 | 1945 | 1 | T | N | 1945.01 | 1 | 11.1.3.9 |  |  | Mark Hamilton |  |  | The sentence "In the case of an infrastructure BSS, the STA's TSF timer shall then be set to the adjusted value of the timestamp." on Line 1 is redundant, because the sentence on Line 9 covers it. | Delete the cited sentence on Line 1. |  | MAC | Clarification/correction | Submission Required |  |  |  |  | 2018-04-05 00:57 | MAC
1343 | Mark RISON | 232 | 1 | 11.1.4.3.4 | 1955 | 16 | T | Y | 1955.16 | 16 | 11.1.4.3.4 |  |  | Mark Hamilton |  |  | "If the next Beacon is not used as a response" is missing "frame" | Add "frame" after "Beacon" in the cited text at the referenced location |  | MAC | Clarification/correction | Submission Required |  |  |  |  | 2018-04-05 00:57 | MAC
1526 | Mark RISON | 232 | 1 | 9.2.4.5.4 | 743 | 3 | T | Y | 743.03 | 3 | 9.2.4.5.4 |  |  | Mark Hamilton |  |  | The way the ack policy is referred to is confusing/inconsistent. Do you refer to the options indicated by the bit pattern (e.g. "Normal Ack or Implicit Block Ack Request") or do you refer to only the type of ack being requested in the context being requested (e.g. just "Implicit Block Ack Request" in the case of an A-MPDU)? | See 17/1243r6 |  | MAC | Clarification/correction | Submission Required | See also CID 1415 |  |  |  | 2018-04-05 00:57 | MAC
1614 | Albert Petrick | 232 | 1 | 9.4.2.187 | 1286 | 60 | T | N | 1286.6 | 60 | 9.4.2.187 |  |  | Mark Hamilton |  |  | Payload of each element is limited to a maximum of 254 or 255 octets. The should be limited to one single value. If it can be either or then clarify the condition for each. | Fix as commented |  | MAC | Clarification/correction | Submission Required |  |  |  |  | 2018-04-05 00:57 | MAC
1594 | Mark Hamilton | 232 | 1 | 9.2.2 | 726 | 6 | T | Y | 726.06 | 6 | 9.2.2 |  |  | Mark Hamilton |  |  | Things are wrong with this sentence, "An ASCII or UTF-8 string a sequence of ASCII-encoded octets without a terminating null." First, there's no verb. Probably supposed to be "... string _is_ a sequence of ..." Secondly, how can an UTF-8 string be ASCII-encoded? The point of UTF-8 is to encode stuff ASCII can't do. (Yes, extended ASCII could arguably contain the octets of the UTF-8, but that is just confusing things.) | Replace with, "An ASCII or UTF-8 string is a sequence of ASCII or UTF-8 encoded octets without a terminating null." |  | MAC | Clarification/correction | Submission Required |  |  |  |  | 2018-04-05 00:57 | MAC
1593 | Mark Hamilton | 232 | 1 | 9.3.3.9 | 809 | 28 | T | Y | 809.28 | 28 | 9.3.3.9 |  |  | Mark Hamilton |  |  | In Table 9-36 (the "Reassociation Response frame body"), Order 31 appears twice. Association Response (up about 5 pages) has the same problem, with Order 27. | Renumber the tables with sequential Order |  | MAC | Clarification/correction | Submission Required |  |  |  |  | 2018-04-05 00:57 | MAC
1569 | Mark Hamilton | 232 | 1 | 9.4.2.146 | 1236 | 30 | T | Y | 1236.3 | 30 | 9.4.2.146 |  |  | Mark Hamilton |  |  | What is "A/C power"? Is PoE sufficient? Battery backup? | Change "A/C Power" in the Figure to "Mains power", and in the descriptive text to "Mains or grid power". |  | MAC | Clarification/correction | Submission Required |  |  |  |  | 2018-04-05 00:57 | MAC
1560 | Mark Hamilton | 232 | 1 | 10.25.5.3 | 1719 | 60 | T | Y | 1719.6 | 60 | 10.25.5.3 |  |  | Mark Hamilton |  |  | Data MPDU is rarely used. "Data frame" is overwhelmingly preferred. | Change the remaining 5 "data MPDU"s to "data frame"s |  | MAC | Clarification/correction | Submission Required |  |  |  |  | 2018-04-05 00:57 | MAC
1553 | Jouni Malinen | 232 | 1 | 11.1.4.3.4 | 1953 | 52 | T | N | 1953.52 | 52 | 11.1.4.3.4 |  |  | Mark Hamilton |  |  | A Probe Request frame may contain the DSS Parameter Set element regardless of whether the receiving STA has radio measurements activated. As such, the local value of dot11RadioMeasurementActivated should not be used as a condition for using this information when deciding whether to reply to a Probe Request frame. | Replace "The STA has dot11RadioMeasurementActivated equal to true and the Probe Request frame contains a DSSS Parameter Set element" with "The Probe Request frame contains a DSSS Parameter Set element". |  | MAC | Clarification/correction | Submission Required |  |  |  |  | 2018-04-05 00:57 | MAC
1485 | Mark RISON | 232 | 1 | 11.10.6 | 2084 | 47 | T | Y | 2084.47 | 47 | 11.10.6 |  |  | Mark Hamilton |  |  | " A STA refusing a measurement request within an individually addressed Radio Measurement Request frame shall respond with a measurement report indicating that it is refusing the measurement request. A STA shall not respond to measurement requests received in Radio Measurement Request frames in this manner." is self-contradictory | Add "group addressed" after "shall not respond to" in the cited text at the referenced location |  | MAC | Clarification/correction | Submission Required |  |  |  |  | 2018-04-05 00:57 | MAC
1448 | Mark RISON | 232 | 1 | 9.4.3 | 1535 | 51 | T | Y | 1535.51 | 51 | 9.4.3 |  |  | Mark Hamilton |  |  | "The preceding PPDU" is behaviour not format | Move from Clause 9 to Clause 10 |  | MAC | Clarification/correction | Submission Required |  |  |  |  | 2018-04-05 00:57 | MAC
1532 | Mark RISON | 232 | 1 | 9.4.2.179 | 1277 | 33 | T | Y | 1277.33 | 33 | 9.4.2.179 |  |  | Mark Hamilton |  |  | "0: Reserved, FILS Public Key is undefined." -- this can't be used, nor can any values above 3 | Delete the line at 1277.33 and at the end of the referenced subclause add "Other values are reserved." |  | MAC | Clarification/correction | Submission Required |  |  |  |  | 2018-04-05 00:57 | MAC
1449 | Mark RISON | 232 | 1 | 11.10.9.6 | 2095 | 24 | T | Y | 2095.24 | 24 | 11.10.9.6 |  |  | Mark Hamilton |  |  | "Originator Requesting MAC address field" -- no such field (and bad case) | Change all instances of "Originator Requesting MAC address" to "Originator Requesting STA MAC Address field" throughout the document |  | MAC | Clarification/correction | Submission Required |  |  |  |  | 2018-04-05 00:57 | MAC
1520 | Mark RISON | 232 | 1 | 10.23.2.8 | 1676 | 63 | T | Y | 1676.63 | 63 | 10.23.2.8 |  |  | Mark Hamilton |  |  | "Note that when transmitting multiple frames in a TXOP using acknowledgment mechanisms other than Normal Ack," -- it is not clear what this means; it seems to be inadvertently omitting implicit BA | Change the cited text at the referenced location to "Note that when transmitting multiple frames in a TXOP using acknowledgment mechanisms other than immediate acknowledgement," |  | MAC | Clarification/correction | Submission Required |  |  |  |  | 2018-04-05 00:57 | MAC
1519 | Mark RISON | 232 | 1 | 9.4.2.36 | 1066 | 25 | T | Y | 1066.25 | 25 | 9.4.2.36 |  |  | Mark Hamilton |  |  | "Set to 4 for 80+80 MHz operating channel width" is not consistent with the other sentences | Change the cited text at the referenced location to "Set to 4 for 80+80 MHz BSS bandwidth" |  | MAC | Clarification/correction | Submission Required |  |  |  |  | 2018-04-05 00:57 | MAC
1462 | Mark RISON | 232 | 1 | 9 |  |  | T | Y |  |  | 9 |  |  | Mark Hamilton |  |  | It is not necessary in Clause 9 to say things are done according to the conventions in 9.2.2. It is confusing to do so, because it implies something unusual is happening | Delete the sentences like "The order of the Organization Identifier field is described in 9.2.2 (Conventions)." or "All fields use the bit convention from 9.2.2 (Conventions)." or " It is encoded following the conventions in 9.2.2 (Conventions)." at [mc/D6.0 references] 685.46, 827.4, 828.41, 881.22, 881.26, 881.62, 882.43, 883.44, 999.59, 999.64, 1007.33, 1083.20, 1101.58, 1101.62, 1130.33, 1144.47. Delete the NOTE at 706.48. Change 880.20 to say "The MDID field contains an arbitrary value." At 951.39 delete ", encoded according to 9.2.2 (Conventions)". At 1085.14 delete " and is encoded following the conventions given in 9.2.2 (Conventions)" |  | MAC | Clarification/correction | Submission Required |  |  |  |  | 2018-04-05 00:57 | MAC
1511 | Mark RISON | 232 | 1 | 10.7 | 1644 | 20 | T | Y | 1644.2 | 20 | 10.7 |  |  | Mark Hamilton |  |  | "For MSDUs or A-MSDUs belonging to the service class of QoSAck when the receiver is a QoS STA, set to Normal Ack or Implicit Block Ack Request, PSMP Ack, or Block Ack." is missing some words (what is set?) | Change the cited text in the referenced location to "For MSDUs or A-MSDUs belonging to the service class of QoSAck when the receiver is a QoS STA, the QoS Data frames that are used to send these MSDUs or A-MSDUs shall have the Ack Policy subfield in the QoS Control field set to Normal Ack or Implicit Block Ack Request, PSMP Ack, or Block Ack." |  | MAC | Clarification/correction | Submission Required |  |  |  |  | 2018-04-05 00:57 | MAC
1509 | Mark RISON | 232 | 1 | 11.5.4 | 2058 | 1 | T | Y | 2058.01 | 1 | 11.5.4 |  |  | Mark Hamilton |  |  | It is not clear what "corresponding to the TID for which the block ack policy is set" means | Change each of the three instances in the referenced subclause to "with the TID for the block ack agreement" |  | MAC | Clarification/correction | Submission Required |  |  |  |  | 2018-04-05 00:57 | MAC
1503 | Mark RISON | 232 | 1 | 10.23.2.4 | 1670 | 10 | T | Y | 1670.1 | 10 | 10.23.2.4 |  |  | Mark Hamilton |  |  | The precedence of the actions on page 1670 is not clear | At 1670.14 and 1670.22 change "At each" to "Otherwise, at each" |  | MAC | Clarification/correction | Submission Required |  |  |  |  | 2018-04-05 00:57 | MAC
1500 | Mark RISON | 232 | 1 | 9.3.3.2 | 794 | 18 | T | Y | 794.18 | 18 | 9.3.3.2 |  |  | Mark Hamilton |  |  | "All fields and elements are mandatory unless stated otherwise and appear in the specified, relative order, with gaps allowed." -- it is not clear what "with gaps allowed" means. It seems to suggest you can just put random filler between fields/elements | Delete ", with gaps allowed" in the cited text at the referenced location |  | MAC | Clarification/correction | Submission Required |  |  |  |  | 2018-04-05 00:57 | MAC
1620 | Albert Petrick | 232 | 1 | 9.4.2.194 | 1298 | 64 | T | N | 1298.64 | 64 | 9.4.2.194 |  |  | Mark Hamilton |  |  | Note has normative text "can be set to".... Notes can only contain informative text. | Extract the normative information in the paragraph on line 60. |  | MAC | Clarification/correction | Submission Required |  |  |  |  | 2018-04-05 00:57 | MAC
1536 | Mark RISON | 232 | 1 | 9.4.2.169.2 | 1267 | 56 | T | Y | 1267.5601 | 56 | 9.4.2.169.2 |  |  | Mark Hamilton |  |  | " Values of Operating Class are shown in Table E-4 (Global operating classes), of which operating classes that, together with the channel number, indicate the primary channel is valid (see 11.42.8 (Reduced neighbor report))." -- this sentence doesn't make sense | Delete the referenced sentence in the referenced location |  | MAC | Clarification/correction | Submission Required |  |  |  |  | 2018-04-05 00:57 | MAC

## DCF
CID | Commenter | LB | Draft | Clause Number(C) | Page(C) | Line(C) | Type of Comment | Part of No Vote | Page | Line | Clause | Duplicate of CID | Resn Status | Assignee | Submission | Motion Number | Comment | Proposed Change | Resolution | Owning Ad-hoc | Comment Group | Ad-hoc Status | Ad-hoc Notes | Edit Status | Edit Notes | Edited in Draft | Last Updated | Last Updated By
1505 | Mark RISON | 232 | 1 | 10.3.3 |  |  | T | Y |  |  | 10.3.3 |  |  | Menzo Wentink |  |  | There are several issues with the [QS]SRC/LRC stuff: sometimes it's per-MPDU (p.1290 in mc/D6.0), sometimes it's per-MSDU/MMPDU (p.1295); sometimes it's Data frames only (p.1290), sometimes Management too (p.1295) | Frankly, I can't work it out. Tell me whether SRC/LRC is per-MPDU or per-MSDU/MMPDU, and whether it includes Managament frames/MMPDUs, and I'll come up with the changes |  | MAC | DCF | Submission Required | MAC: 2018-04-05 01:00:21Z - status set to: Submission Required |  |  |  | 2018-04-05 01:00 | MAC

## DMG
CID | Commenter | LB | Draft | Clause Number(C) | Page(C) | Line(C) | Type of Comment | Part of No Vote | Page | Line | Clause | Duplicate of CID | Resn Status | Assignee | Submission | Motion Number | Comment | Proposed Change | Resolution | Owning Ad-hoc | Comment Group | Ad-hoc Status | Ad-hoc Notes | Edit Status | Edit Notes | Edited in Draft | Last Updated | Last Updated By
1493 | Mark RISON | 232 | 1 | 10.25.5.7 | 1726 | 8 | T | Y | 1726.08 | 8 | 10.25.5.7 |  |  | Carlos Cordiero |  |  | "An originator that is a DMG STA shall not start a new TXOP or SP with an MPDU or A-MPDU that has an Ack policy other than Normal Ack" -- an A-MPDU does not have an Ack policy (sic) | Change the cited text at the referenced location to "An originator that is a DMG STA shall not start a new TXOP or SP with a PPDU containing a QoS Data MPDU that has an Ack Policy other than Normal Ack or Immediate Block Ack" |  | MAC | DMG | Submission Required | MAC: 2018-04-24 17:24:15Z - status set to: Submission Required |  |  |  | 2018-04-24 17:24 | MAC
1314 | Li-Hsiang Sun | 232 | 1 | 11.4.1 | 2035 | 19 | T | Y | 2035.1899 | 19 | 11.4.1 |  |  | Carlos Cordiero |  |  | "A non-AP DMG STA that is not the source DMG STA of a specific TS shall not initiate the exchange of a TSPEC to the AP DMG STA or PCP DMG STA to create that TS", However, in the Allocation Direction subfield in the DMG attribute field of TSPEC element, the value can be 0 to indicate the sender of ADDTS request is not the source DMG STA of the allocation | remove "A non-AP DMG STA that is not the source DMG STA of a specific TS shall not initiate the exchange of a TSPEC to the AP DMG STA or PCP DMG STA to create that TS." |  | MAC | DMG | Submission Required | MAC: 2018-04-24 17:23:41Z - status set to: Submission Required |  |  |  | 2018-04-24 17:24 | MAC
1312 | Li-Hsiang Sun | 232 | 1 | 9.4.2.29 | 1040 | 22 | T | Y | 1040.22 | 22 | 9.4.2.29 |  |  | Carlos Cordiero |  |  | Table 9-151 Downlink "DMG BSS: MSDUs or A-MSDUs are sent by the non-AP recipient of the ADDTS Request frame" is very confusing In 11.4.1 the spec says "It is always the responsibility of the non-AP STA to initiate the creation of a TS regardless of its direction." However in p1040.22 downlink definition, the ADDTS request is received by non-AP STA (sent by AP?), while data is sent to the AP (uplink?) | clarify the definition of downlink for DMG BSS |  | MAC | DMG | Submission Required | MAC: 2018-04-24 17:23:34Z - status set to: Submission Required |  |  |  | 2018-04-24 17:24 | MAC
1310 | Li-Hsiang Sun | 232 | 1 | 10.37.4 | 1803 | 22 | T | Y | 1803.22 | 22 | 10.37.4 |  |  | Carlos Cordiero |  |  | It is not clear what is the case that a destination DMG STA can initiate a frame exchange sequence in an SP In 10.37.6.2: "The source DMG STA shall initiate the frame exchange sequence that takes place during the SP at the start of the SP, except when the source DMG STA intends to establish a DMG protected period in which case the rules described in 10.37.6.6 (DMG protected period) shall be followed before the source DMG STA initiates the frame exchange in the SP" In 10.37.6.6.1: "To create a DMG protected period, the source DMG STA of an SP sends an RTS, and the recipient STA responds with a DMG CTS. If the recipient STA responds with a DMG CTS, then a DMG protected period is established; otherwise, no DMG protected period has been established." This sentence indicates only source DMG STA can create a DMG protected period It seems in both cases (with or without DMG protected period), the frame exchange sequence can only be initaited by the source DMG STA in an SP | In 1083.22 remove "or destination" in "b) During an SP for which the STA is identified as source or destination (10.37.6.2 (Service period (SP) allocation) and 10.37.7 (Dynamic allocation of service period))" In 1810.20, remove "or a destination DMG STA" in "A DMG STA that creates a DMG protected period during an SP in which it is a source DMG STA or a destination DMG STA moves to and stays in listening mode ..." or add a note describing the case that a destination DMG STA initiates frame exchange sequence in an SP |  | MAC | DMG | Submission Required | MAC: 2018-04-24 17:23:27Z - status set to: Submission Required |  |  |  | 2018-04-24 17:23 | MAC
1256 | Kazuyuki Sakoda | 232 | 1 | 10.3.4 | 1606 | 48 | T | Y | 1606.48 | 48 | 10.3.4 |  |  | Assaf Kasher |  |  | DMG STA's CCA requirement is very vague. I could not find clear requirement for receiver for the CS, particularly AWV related operation. In clause 10.3.1, there is a paragraph stating "... , a DMG STA can configure its receive antenna to a quasi-omni pattern ... ", which does not specify requirement for the receiver or AWV. (This is not a normative behavior specified by "shall" language) In clause 10.3.4.2, there is a paragraph stating "A DMG STA ... may configure its receiving antenna array to a quasi-omni antenna pattern ... " , which does not specify requirement. In the same subclause, there is a note stating "NOTE--The steady state of the antenna configuration might depend on the actual applications in which a DMG STA is involved. For example, a DMG STA that expects transactions with several STAs during a CBAP configures the receiving antenna to a quasi-omni pattern to be ready to receive transmission from any of the STAs. A DMG STA that expects transactions with a single STA (e.g., AP or PCP) might keep its receiving antenna directed to the peer STA.", which gives some idea but again does not specify requirements. In the same subclause, there is a paragraph stating "A DMG STA ... should configure its receiving antenna array to be directed ...", which does not specify requirement again. In clause 10.3.4.3, there are paragraphs showing example DMG STA CCA operations among STAs using Figure 10-18 and Figure 10-19. However, this subclause does not specify requirement how DMG STA controls AWV. In clause 10.37.5, there is a paragraph stating "Within a CBAP a STA with multiple DMG antennas should use only one DMG antenna in its frame transmission, CCA and frame reception...", which does not specify requirement. | Please specify DMG STA's CCA requirement with "shall" language. Lack of clear requirement for CS could result in selfish STA deployment, wich could be harmful. |  | MAC | DMG | Submission Required | MAC: 2018-04-24 17:23:05Z - status set to: Submission Required |  |  |  | 2018-04-24 17:23 | MAC
1011 | Solomon Trainin | 232 | 1 | 9.4.2.21.16 | 1013 | 33 | T | Y | 1013.33 | 33 | 9.4.2.21.16 |  |  | Solomon Trainin |  |  | "The Measurement for Direction fields are set to the format of values specified in the Measurement Method field." Measurement and field for Channel Load are not specified. | Provide definitions for Channel Load measurement and reporting |  | MAC | DMG | Discuss | MAC: 2018-04-24 17:22:13Z - status set to: Discuss MAC: 2018-04-24 17:14:16Z - Proposed resolution: In P1013L29 add sentence: Channel Load is measured and reported as defined in 11.10.9.3 (Channel load report). Reference: IEEE P802.11-REVmd/D1.0, February 2018 MAC: 2018-04-24 17:09:41Z - status set to: Submission Required |  |  |  | 2018-04-24 17:22 | MAC

## DSSS-CCK
CID | Commenter | LB | Draft | Clause Number(C) | Page(C) | Line(C) | Type of Comment | Part of No Vote | Page | Line | Clause | Duplicate of CID | Resn Status | Assignee | Submission | Motion Number | Comment | Proposed Change | Resolution | Owning Ad-hoc | Comment Group | Ad-hoc Status | Ad-hoc Notes | Edit Status | Edit Notes | Edited in Draft | Last Updated | Last Updated By
1498 | Mark RISON | 232 | 1 |  |  |  | E | Y | [5 empty] | Mark Hamilton |  |  | There is no such thing as "DSSS/CCK mode" | Change "DSSS/CCK Mode" (or "mode") to "DSSS/CCK PPDUs" in 9.4.2.55.2 (3x), 11.15.8 (4x), C.3 (1x). Change "dot11RMNeighborReportHTDSSCCKModein40MHz" to "dot11RMNeighborReportHTDSSCCKPPDUsin40MHz" in C.3 (3x) |  | MAC | DSSS-CCK | Submission Required | MAC: 2018-04-05 20:43:03Z - status set to: Submission Required EDITOR: 2018-04-04 21:51:14Z - It seems a technical comment. Transfered it to MAC. |  |  |  | 2018-04-05 20:43 | MAC

## Elements
CID | Commenter | LB | Draft | Clause Number(C) | Page(C) | Line(C) | Type of Comment | Part of No Vote | Page | Line | Clause | Duplicate of CID | Resn Status | Assignee | Submission | Motion Number | Comment | Proposed Change | Resolution | Owning Ad-hoc | Comment Group | Ad-hoc Status | Ad-hoc Notes | Edit Status | Edit Notes | Edited in Draft | Last Updated | Last Updated By
1443 | Mark RISON | 232 | 1 | 9.3.3.12 | 818 | 1 | T | Y | 818.01 | 1 | 9.3.3.12 |  |  | Robert Stacey | 11-18/704 |  | For backward-compatibility, new elements cannot be inserted ahead of elements defined in prior revisions of the standard | In Table 9-39 Authentication frame body move the Multi-band and Neighbor Report rows to be immediately after the Status code row |  | MAC | Elements | Discuss | MAC: 2018-05-03 23:34:33Z - status set to: Discuss |  |  |  | 2018-05-03 23:35 | MAC
1107 | Robert Stacey | 232 | 1 | 9.4.2.1 | 916 | 1 | T | N | 916.01 | 1 | 9.4.2.1 |  |  | Robert Stacey | 11-18/702 |  | "... may be fragmented" is not accurate. This is not an implementation option but dependent on the information content exceeding a threshold. | "A "Yes" in the Fragmentable column of Table 9-87 indicates that the element could have 255 in the Length field and be followed by one or more Fragment elements. A "No" in the Fragmentable column indicates that this is not possible. See 10.28.11." |  | MAC | Elements | Discuss | MAC: 2018-05-03 23:34:10Z - status set to: Discuss |  |  |  | 2018-05-03 23:34 | MAC
1106 | Robert Stacey | 232 | 1 | 9.4.2.1 | 915 | 41 | T | N | 915.41 | 41 | 9.4.2.1 |  |  | Robert Stacey | 11-18/702 |  | Is it Extensible? Is it Fragmentable? | Fill in columns for this entry |  | MAC | Elements | Discuss | MAC: 2018-05-03 23:34:00Z - status set to: Discuss |  |  |  | 2018-05-03 23:34 | MAC
1105 | Robert Stacey | 232 | 1 | 9.4.2.1 | 914 | 35 | T | N | 914.35 | 35 | 9.4.2.1 |  |  | Robert Stacey | 11-18/702 |  | Some entires in the table have blank cells for "Extensible" | Ensure that all entries (except "Reserved") have either "Yes" or "No" in the Extensible column. |  | MAC | Elements | Discuss | MAC: 2018-05-03 23:33:50Z - status set to: Discuss |  |  |  | 2018-05-03 23:34 | MAC
1103 | Robert Stacey | 232 | 1 | 9.4.2.1 | 904 | 9 | T | N | 904.09 | 9 | 9.4.2.1 |  |  | Robert Stacey | 11-18/702 |  | The term "Extended Element ID" is not that useful. There is one incorrect use for the term in the standard (at P929L15). Incorrect because the term is defined to mean a combination of fields, but the use here is as a format type of element. Instead, define a term that refers to the elemet format. | Replace "An Extended Element ID is a combination of an Element ID and an Element ID Extension for those elements that have a defined Element ID Extension." with the definition for a new term as follows: "An extension element is an element where the Element ID feld is 255 and the Element ID Extension field is present". Replace the sentence at P929L15 with "The Request element is not an extension element." |  | MAC | Elements | Discuss | MAC: 2018-05-03 23:33:38Z - status set to: Discuss |  |  |  | 2018-05-03 23:34 | MAC
1100 | Robert Stacey | 232 | 1 | 9.4.2.1 | 904 | 7 | T | N | 904.07 | 7 | 9.4.2.1 |  |  | Robert Stacey | 11-18/702 |  | The Element ID Extension field is not optional; it is present if the Element ID is a certain value. Having both a text description of the element format and a figure is redundent and unnecessary. | Repalce the first sentence with "Elements have a common format defined in Figure 9-136". Delete "See Figure 9-136 (Element format). The presence of the Element ID Extension field is determined by the Element ID field." Add a statement "The Element ID Extension field is present if the Element ID field is 255." Replace "Reserved for elements using the Element ID Extension field" in Table 9-87 with "Reserved" (2x). |  | MAC | Elements | Discuss | MAC: 2018-05-09 13:20:52Z - Discussed at Warsaw F2F. Agreed the "optional" is incorrect, and needs to be removed. 11-18/702 has text changes to do that and also remove redundancy and add clarifications. MAC: 2018-05-03 23:33:23Z - status set to: Discuss |  |  |  | 2018-05-09 13:24 | MAC

## Figure 11-15
CID | Commenter | LB | Draft | Clause Number(C) | Page(C) | Line(C) | Type of Comment | Part of No Vote | Page | Line | Clause | Duplicate of CID | Resn Status | Assignee | Submission | Motion Number | Comment | Proposed Change | Resolution | Owning Ad-hoc | Comment Group | Ad-hoc Status | Ad-hoc Notes | Edit Status | Edit Notes | Edited in Draft | Last Updated | Last Updated By
1244 | Stephen McCann | 232 | 1 | 11.3.2 | 2014 | 3 | T | Y | 2014.03 | 3 | 11.3.2 |  | A | Mark Hamilton |  |  | Figure 11-15 has a "State 5". There doesn't appear to be any text or definition of state 5 in the rest of the draft. I hope this is an editorial error from the IEEE 802.11ai roll-up and I would be quite interested to know where the source material of this figure actually came from (IEEE 802.11ai D7.0 ??). If this is correct, then perhaps other figures from the IEEE 802.11ai roll-up need to be re-examined by the editorial team. | Replace Figure 11-15 with Figure 11-13 from IEEE 802.11ai-2016 (2nd imprint). | ACCEPTED (MAC: 2018-04-10 19:33:52Z). Note to Editor, this is the same resolution as for CIDs 1528 and 1554. | MAC | Figure 11-15 | Ready for motion | MAC: 2018-04-10 19:33:55Z - status set to: Ready for motion |  |  |  | 2018-04-10 19:41 | MAC

## FILS
CID | Commenter | LB | Draft | Clause Number(C) | Page(C) | Line(C) | Type of Comment | Part of No Vote | Page | Line | Clause | Duplicate of CID | Resn Status | Assignee | Submission | Motion Number | Comment | Proposed Change | Resolution | Owning Ad-hoc | Comment Group | Ad-hoc Status | Ad-hoc Notes | Edit Status | Edit Notes | Edited in Draft | Last Updated | Last Updated By
1544 | Mark RISON | 232 | 1 | 11.45.1 | 2298 | 43 | T | Y | 2298.4299 | 43 | 11.45.1 |  |  | Marc Emmelmann |  |  | As e.g. Tables 9-363, 9-365 and 9-366 show, FILS is also not supported in S1G BSSes | Change the sentence at the referenced location to read "FILS is only supported in a non-DMG non-S1G infrastructure BSS." |  | MAC | FILS | Submission Required |  |  |  |  | 2018-04-05 20:47 | MAC
1543 | Mark RISON | 232 | 1 | 9.4.2.182 | 1280 | 1 | T | Y | 1280.01 | 1 | 9.4.2.182 |  |  | Marc Emmelmann |  |  | "The AP verifies that the extracted source MAC address is equal to the source MAC address of the (Re)Association frame. If these are different, the AP shall discard the FILS HLP Container element;" -- so there's no point passing the source MAC address, since the transmitter will always ensure they are the same (why bother sending something you know the other end will discard?) | Delete step 2) at 2301.42 and the bullet at 2302.21. In Figure 9-634 delete the Source MAC Address and Destination MAC Address fields. In 9.4.2.182 delete the penultimate paragraph. |  | MAC | FILS | Submission Required |  |  |  |  | 2018-04-05 20:47 | MAC
1542 | Mark RISON | 232 | 1 | 9.4.2.183.3 | 1283 | 7 | T | Y | 1283.0699 | 7 | 9.4.2.183.3 |  |  | Marc Emmelmann |  |  | The gateway address should be provided if the device address is | In Table 9-283 in the rightmost cell for B2 add at the end a sentence "IPv4 Gateway Address and IPv4 Gateway MAC Address subfields are included in the element if B1 is set to 1" |  | MAC | FILS | Submission Required |  |  |  |  | 2018-04-05 20:47 | MAC
1337 | Mark RISON | 232 | 1 | 11.45.5.3 | 2305 | 2 | T | Y | 2305.02 | 2 | 11.45.5.3 |  |  | Marc Emmelmann |  |  | "The Differentiated FILS Time field contains an unsigned integer that specifies the time duration for the validity of fast initial link setup category (FILSC) Information priority condition" -- it is not clear what a FILSC Information priority condition is or what its duration means. It seems from 11.45.5.3 that it's a period after reception of a DILS element during which a STA that does not meet certain conditions does not setup a link (not sure whether that's the same as not associate). However, it means a STA can be permanently locked out, since every beacon/probe response can reset the timeout | At the referenced location change " Otherwise, the non-AP STA shall postpone the link setup with the AP until the time specified in the last received Differentiated FILS Time field elapses." to " Otherwise, the non-AP STA shall not associate with the AP until the time specified in the first received Differentiated FILS Time field elapses; when it has elapsed the STA may perform link setup with the AP." |  | MAC | FILS | Submission Required |  |  |  |  | 2018-04-05 20:47 | MAC
1336 | Mark RISON | 232 | 1 | 9.4.2.185 | 1285 | 16 | T | Y | 1285.16 | 16 | 9.4.2.185 |  |  | Marc Emmelmann |  |  | "The Differentiated FILS Time field contains an unsigned integer that specifies the time duration for the validity of fast initial link setup category (FILSC) Information priority condition" -- it is not clear what a FILSC Information priority condition is or what its duration means | Delete Subclauses 11.45.5 and 9.4.2.185 |  | MAC | FILS | Submission Required |  |  |  |  | 2018-04-05 20:47 | MAC
1335 | Mark RISON | 232 | 1 | 11.45.5.3 | 2304 | 59 | T | Y | 2304.5901 | 59 | 11.45.5.3 |  |  | Marc Emmelmann |  |  | " the non-AP STA shall check the FILSC Type field to determine if it satisfies the condition specified in each and every optional field that is present" -- no specification is given of how optional fields encode a condition and how these conditions are deemed satisfied | Add text to describe what condition has to be met for each of the optional fields (and also state what happens if no optional fields are present) |  | MAC | FILS | Submission Required |  |  |  |  | 2018-04-05 20:47 | MAC
1334 | Mark RISON | 232 | 1 | 11.45.5.3 | 2304 | 59 | T | Y | 2304.5901 | 59 | 11.45.5.3 |  |  | Marc Emmelmann |  |  | " the non-AP STA shall check the FILSC Type field to determine if it satisfies the condition specified in each and every optional field that is present" -- no specification is given of how optional fields encode a condition and how these conditions are deemed satisfied | Delete Subclauses 11.45.5 and 9.4.2.185 |  | MAC | FILS | Submission Required |  |  |  |  | 2018-04-05 20:47 | MAC
1243 | Stephen McCann | 232 | 1 | 11.23.3.3.1 | 2207 | 37 | T | N | 2207.3701 | 37 | 11.23.3.3.1 |  |  | Marc Emmelmann |  |  | The use of the CAG (which is effectively ANQP response caching) in a STA can be used in any STA, not just a FILS STA. To some extent CAG is independent of FILS, even though it was introduced in the 11ai roll-up. In addition this clause is the ANQP behavior clause, which should have no dependancy on FILS. | Change the text "A FILS STA" to "A STA" at the start of the cited sentence |  | MAC | FILS | Submission Required |  |  |  |  | 2018-04-05 20:47 | MAC

## Fragmentation
CID | Commenter | LB | Draft | Clause Number(C) | Page(C) | Line(C) | Type of Comment | Part of No Vote | Page | Line | Clause | Duplicate of CID | Resn Status | Assignee | Submission | Motion Number | Comment | Proposed Change | Resolution | Owning Ad-hoc | Comment Group | Ad-hoc Status | Ad-hoc Notes | Edit Status | Edit Notes | Edited in Draft | Last Updated | Last Updated By
1452 | Mark RISON | 232 | 1 | 10.2.6 | 1570 | 13 | T | Y | 1570.13 | 13 | 10.2.6 |  |  | Mark Rison |  |  | The document sometimes implies an MPDU containing an entire MSDU a special case of a fragment, and sometimes that such an MPDU is not a fragment | At the end of the referenced subclause add a para "An MPDU containing an entire MSDU is sometimes considered a fragment and sometimes not, depending on context." |  | MAC | Fragmentation | Submission Required | MAC: 2018-04-05 20:49:53Z - status set to: Submission Required |  |  |  | 2018-04-05 20:50 | MAC

## Frame formats
CID | Commenter | LB | Draft | Clause Number(C) | Page(C) | Line(C) | Type of Comment | Part of No Vote | Page | Line | Clause | Duplicate of CID | Resn Status | Assignee | Submission | Motion Number | Comment | Proposed Change | Resolution | Owning Ad-hoc | Comment Group | Ad-hoc Status | Ad-hoc Notes | Edit Status | Edit Notes | Edited in Draft | Last Updated | Last Updated By
1483 | Mark RISON | 232 | 1 |  |  |  | E | Y | [5 empty] | Mark Rison |  |  | Per the ad-hoc notes for CID 15: Bring back other changes for consistency elsewhere in the Std: - Continue list in 11-17/1412r1 - Search for all "0 or ..." and check that they all have "(optional)" - On "<i> x n" expressions, can 'n' be 0 or more, or always 1 or more? Sometimes it says "0 or (<i> x n)" (9-255). - Keep OI length as "<j>" for ease of maintenance. | Make the changes referred to in the comment, i.e. say "(optional)" for all optional subfields, say "(optional)" and "0 or (4xn)" for fields where zero-length is allowed (implication being just "4xn" would not allow n=0) |  | MAC | Frame formats | Submission Required | MAC: 2018-04-05 20:50:47Z - status set to: Submission Required |  |  |  | 2018-04-05 20:51 | MAC

## FST
CID | Commenter | LB | Draft | Clause Number(C) | Page(C) | Line(C) | Type of Comment | Part of No Vote | Page | Line | Clause | Duplicate of CID | Resn Status | Assignee | Submission | Motion Number | Comment | Proposed Change | Resolution | Owning Ad-hoc | Comment Group | Ad-hoc Status | Ad-hoc Notes | Edit Status | Edit Notes | Edited in Draft | Last Updated | Last Updated By
1431 | Mark RISON | 232 | 1 | 11.31.1 | 2249 | 15 | T | Y | 2249.1499 | 15 | 11.31.1 |  |  | Mark Hamilton |  |  | "the Capabilities element, the Operation element" -- there are no such elements. Discussions with 11ad experts suggests the intent is that you use all the elements relevant to the target band/PHY | In the referenced subclause change "A multi-band capable device shall include, in any transmitted FST Setup Request frame and in any transmitted FST Setup Response frame, the Capabilities element, the Operation element, the EDCA Parameter Set element, Supported Rates and BSS Membership Selectors element, Extended Supported Rates and BSS Membership Selectors element, and Supported Channels element that are applicable to the band and channel number indicated within its most recently transmitted Multi-band element that was transmitted on the same band and channel number on which it is transmitting the FST Setup Request or FST Setup Response frames." to "A multi-band capable device shall include, in any transmitted FST Setup Request frame and in any transmitted FST Setup Response frame, all the elements that are applicable to the band, PHY and channel number indicated within its most recently transmitted Multi-band element that was transmitted on the same band and channel number on which it is transmitting the FST Setup Request or FST Setup Response frames." |  | MAC | FST | Submission Required | MAC: 2018-04-05 20:51:23Z - status set to: Submission Required |  |  |  | 2018-04-05 20:51 | MAC

## FTM
CID | Commenter | LB | Draft | Clause Number(C) | Page(C) | Line(C) | Type of Comment | Part of No Vote | Page | Line | Clause | Duplicate of CID | Resn Status | Assignee | Submission | Motion Number | Comment | Proposed Change | Resolution | Owning Ad-hoc | Comment Group | Ad-hoc Status | Ad-hoc Notes | Edit Status | Edit Notes | Edited in Draft | Last Updated | Last Updated By
1364 | Mark RISON | 232 | 1 | 11.22.6.4 | 2163 | 21 | T | Y | 2163.21 | 21 | 11.22.6.4 |  |  | Ganesh Venkatesan |  |  | The RTT includes the turnaround time. Using it for a context (FTM) that excludes this leads to confusion with techniques that estimate range by measuring the actual RTT and then subtracting the estimated turnaround time at the peer | Change the definition of "RTT" in 3.4 to "RTTOA round trip time over air". Change "RTT" to "RTTOA" in 11.22.6.4 (2x including Figure 11-35 but excluding following change) and Figure P-1. Change " round trip time (RTT)" to " round trip time over air (RTTOA)" in 4.3.19.19, 11.22.6.4 |  | MAC | FTM | Submission Required | MAC: 2018-06-01 15:59:56Z: See CID 326 (from previous ballot). |  |  |  | 2018-06-01 16:00 | MAC
1145 | Yongho Seok | 232 | 1 | 9.4.2.166 | 1265 | 38 | T | Y | 1265.38 | 38 | 9.4.2.166 |  |  | Ganesh Venkatesan | 11-18/885 |  | An S1G STA can use the Fine Timing Measurement procedure. Add S1G PPDU format into Table 9-272 (Format And Bandwidth field). | Add S1G PPDU format into Table 9-272 (Format And Bandwidth field). |  | MAC | FTM | Submission Required | MAC: 2018-06-15 17:39:16Z - Reviewed proposed changes, in detail. Editorial cleanup, no further comments. Still waiting for discussion about market need, and how well this works with 1 MHz bandwidth. Submission is expected with that discusison. Note that position accuracy is less at 1 MHz bandwidth, but use cases exist for lower accuracy with this PHY. MAC: 2018-05-10 13:10:01Z: Reviewed 11-18/885 at Warsaw F2F. Generally supportive. Need to hear rationale for adding this feature, first. |  |  |  | 2018-06-15 17:41 | MAC

## HCF
CID | Commenter | LB | Draft | Clause Number(C) | Page(C) | Line(C) | Type of Comment | Part of No Vote | Page | Line | Clause | Duplicate of CID | Resn Status | Assignee | Submission | Motion Number | Comment | Proposed Change | Resolution | Owning Ad-hoc | Comment Group | Ad-hoc Status | Ad-hoc Notes | Edit Status | Edit Notes | Edited in Draft | Last Updated | Last Updated By
1557 | Mark Hamilton | 232 | 1 | 10.2.1 | 1563 | 28 | T | Y | 1563.28 | 28 | 10.2.1 |  |  | Mark Hamilton |  |  | HCF doesn't really use DCF architecturally. It 'replaces' DCF. | Change Figure 10-1 to show HCF (EDCA and HCCA) as directly using the PHY. Cleanup text in 10.2, 10.3 and 10.22 to not describe HCF as using DCF. |  | MAC | HCF | Submission Required | MAC: 2018-04-05 20:52:47Z - status set to: Submission Required |  |  |  | 2018-04-05 20:53 | MAC

## MAC services
CID | Commenter | LB | Draft | Clause Number(C) | Page(C) | Line(C) | Type of Comment | Part of No Vote | Page | Line | Clause | Duplicate of CID | Resn Status | Assignee | Submission | Motion Number | Comment | Proposed Change | Resolution | Owning Ad-hoc | Comment Group | Ad-hoc Status | Ad-hoc Notes | Edit Status | Edit Notes | Edited in Draft | Last Updated | Last Updated By
1018 | Nehru Bhandaru | 232 | 1 | 10.2.7 | 1571 | 58 | T | N | 1571.58 | 58 | 10.2.7 |  |  | Mark Hamilton |  |  | This section talks about filtering group addressed frames from a STA and received by the STA relayed back from AP in an infrastructure BSS. It is not clear where this filtering happens. Is this along with address filtering on Address 1 or later? Where do this reside, say in Figure 5-1 MAC data plane architecture? | It should be done after replay detection for AES and perhaps after MSDU MIC check for TKIP |  | MAC | MAC services | Submission Required | MAC: 2018-04-05 20:53:08Z - status set to: Submission Required |  |  |  | 2018-04-05 20:53 | MAC

## Mesh
CID | Commenter | LB | Draft | Clause Number(C) | Page(C) | Line(C) | Type of Comment | Part of No Vote | Page | Line | Clause | Duplicate of CID | Resn Status | Assignee | Submission | Motion Number | Comment | Proposed Change | Resolution | Owning Ad-hoc | Comment Group | Ad-hoc Status | Ad-hoc Notes | Edit Status | Edit Notes | Edited in Draft | Last Updated | Last Updated By
1249 | Kazuyuki Sakoda | 232 | 1 | 14.8.3 | 2557 | 10 | T | N | 2557.1001 | 10 | 14.8.3 |  |  | Kazuyuki Sakoda |  |  | Sentence reads "Upon reception of a Mesh Link Metric Report frame, the mesh STA may update its local link metric information using the link metric information received. The procedure to update the local link metric information with the link metric information received from a neighbor peer mesh STA is outside the scope of the standard." This sounds like the standard does not specify anything. At least, an example practice of this link metric information should be described in annex. | Add a subclause in annex S (Mesh BSS operation) showing one example of how the link metric report is used. Commenter is willing to provide resolution text. |  | MAC | Mesh | Submission Required | MAC: 2018-04-05 20:53:30Z - status set to: Submission Required |  |  |  | 2018-04-05 20:54 | MAC

## MIB
CID | Commenter | LB | Draft | Clause Number(C) | Page(C) | Line(C) | Type of Comment | Part of No Vote | Page | Line | Clause | Duplicate of CID | Resn Status | Assignee | Submission | Motion Number | Comment | Proposed Change | Resolution | Owning Ad-hoc | Comment Group | Ad-hoc Status | Ad-hoc Notes | Edit Status | Edit Notes | Edited in Draft | Last Updated | Last Updated By
1081 | Robert Stacey | 232 | 1 | 10.2.3.2 | 1567 | 27 | T | N | 1567.27 | 27 | 10.2.3.2 |  |  | Robert Stacey |  |  | I'm not sure "MIB attributes" is accurate here. MIB attributes might be things like MAX-ACCESS, STATUS, etc. There reference to "MIB attributes that correspond to fields in an EDCA Parameter Set element" is a little vague. Why not reference dot11EDCATable directly? | A QoS STA shall update its dot11EDCATable within... |  | MAC | MIB | Submission Required |  |  |  |  | 2018-04-05 20:54 | MAC
1080 | Robert Stacey | 232 | 1 | 10.2.3.2 | 1567 | 27 | T | N | 1567.27 | 27 | 10.2.3.2 |  |  | Robert Stacey |  |  | Not necessarily consistent with P3788L55 ("Changes take effect as soon as practical in the implementation"). Also, was the intent to ensure that the MIB is up to date or that the EDCA parameters take effect within a certain time? This statement certainly does not achieve the latter. | Update the MIB object descriptions and/or the statement here. E.g., "A QoS STA, on receiving an updated EDCA Parameter Set element, should update the dot11EDCATable as soon as pratical in the implementain but shall update the dot11EDCATable within an interval of time equal to one beacon interval." |  | MAC | MIB | Submission Required |  |  |  |  | 2018-04-05 20:54 | MAC

## Minor Correction
CID | Commenter | LB | Draft | Clause Number(C) | Page(C) | Line(C) | Type of Comment | Part of No Vote | Page | Line | Clause | Duplicate of CID | Resn Status | Assignee | Submission | Motion Number | Comment | Proposed Change | Resolution | Owning Ad-hoc | Comment Group | Ad-hoc Status | Ad-hoc Notes | Edit Status | Edit Notes | Edited in Draft | Last Updated | Last Updated By
1609 | Peter Ecclesine | 232 | 1 | 2 | 138 | 8 | E | N | 138.08 | 8 | 2 |  |  | Mark Hamilton |  |  | IEEE 802.3 has been updated | Update all clause 2 references for current versions |  | MAC | Minor Correction | Submission Required | MAC: 2018-04-30 23:13:00Z - status set to: Submission Required EDITOR: 2018-04-30 21:41:13Z - status set to: Assigned EDITOR: 2018-04-30 21:40:03Z - feedback from TGmd telecon(4/27): Revised. At 271.52: change “IEEE Std 802.3-2012” to “IEEE Std 802.3”. At 138.8, change “IEEE Std 802.3™-2012, IEEE Standard for Ethernet” to “IEEE Std 802.3™-2015, IEEE Standard for Ethernet”. However, this comment is related to CID 1545. Assign it to Mark H and transfer to MAC too. EDITOR: 2018-04-02 22:20:57Z - status set to: Discuss |  |  |  | 2018-05-06 14:22 | MAC
1545 | Michael Fischer | 232 | 1 | 2 | 137 | 49 | E | N | 137.49 | 49 | 2 |  |  | Mark Hamilton |  |  | The reference to 802.1Q-2003 is obsolete | Replace with the current version of the standard for virtual bridged LANs |  | MAC | Minor Correction | Submission Required | MAC: 2018-04-30 23:13:15Z - status set to: Submission Required EDITOR: 2018-04-30 21:39:22Z - status set to: Assigned EDITOR: 2018-04-30 21:37:24Z - feedback from TGmd teleconf (4/27): Revised. At 137.53 change “IEEE Std 802.1Q™-2011” to ““IEEE Std 802.1Q™-2014” Note to commenter: IEEE Std 802.1Q™-2003 is specifically used at 1051.30. We still need IEEE Std 802.1Q™-2003. Need more work to clean references in the draft. Assign it to Mark H and transfer to MAC. EDITOR: 2018-04-02 22:19:41Z - status set to: Discuss |  |  |  | 2018-05-06 14:22 | MAC
1444 | Mark RISON | 232 | 1 | 9.7.3 | 1535 | 1 | E | Y | 1535.01 | 1 | 9.7.3 |  |  | Mark Hamilton |  |  | The A-MPDU context tables randomly mix "MPDU" and "frame" | Change "MPDU" to "frame" throughout Tables 9-491 to 9-496, when not preceded by "A-" (i.e. do not change "A-MPDU" to "A-frame") |  | MAC | Minor Correction | Submission Required | MAC: 2018-05-06 16:54:57Z - status set to: Submission Required EDITOR: 2018-04-13 21:43:46Z - Transder to MAC. EDITOR: 2018-04-03 17:53:03Z - status set to: Discuss |  |  |  | 2018-05-06 16:55 | MAC

## Multiple BSSID
CID | Commenter | LB | Draft | Clause Number(C) | Page(C) | Line(C) | Type of Comment | Part of No Vote | Page | Line | Clause | Duplicate of CID | Resn Status | Assignee | Submission | Motion Number | Comment | Proposed Change | Resolution | Owning Ad-hoc | Comment Group | Ad-hoc Status | Ad-hoc Notes | Edit Status | Edit Notes | Edited in Draft | Last Updated | Last Updated By
1300 | Abhishek Patil | 232 | 1 | 9.4.1.25 | 857 | 34 | T | Y | 857.34 | 34 | 9.4.1.25 |  |  | Abhishek Patil | 11-18/0674 |  | There are several sections of the spec that refer to portions of the MAC address (or BSSID) as MSB/LSB. This is confusing as MAC address/BSSID is a sequence of 48-bits. At times, the spec says I/G bit is the MSB in the address. This conflicts with the description in 802-2014 (clause 8 Fig 10) where it says I/G is bit 0 of the first octet. Please updates sections: 9.4.1.25 (P857L34), 9.4.2.21.10 (P996L29), 9.4.2.104 (P1183L1), 11.45.5.3 (P2305L20), 14.13.2.4.5 (P2612L1) and MIB references. | Please update the cited spec text to remove any references to MSB (or LSB) and instead use bit positions (e.g., MAC_ADDR[0:47]) to describe (or operate on) the corresponding bits in the MAC address. |  | MAC | Multiple BSSID | Submission Required | MAC: 2018-07-11 21:54:06Z: ACTION ITEM #2: Provide alternatives or list of proposed text changes to address the ambiguous Text. Volunteers: Jouni, Abhi, Graham?, Menzo, Mark Rison |  |  |  | 2018-07-11 21:54 | MAC
1298 | Abhishek Patil | 232 | 1 | 11.1.3.8 | 1944 | 24 | T | Y | 1944.24 | 24 | 11.1.3.8 |  |  | Abhishek Patil | 11-18/0675 |  | The spec does not provide the ability to not inherit certain elements. For example, if a particular nontransmitted BSSID doesn't want to support or enable a particular feature that is supported by the transmitted BSSID, it cannot do so. For example, let's say the transmitted BSSID supports TWT but a particular nontransmitted BSSID doesn't want to enable TWT (for whatever reason - let's say because the number of STAs associated with that BSSID is small and manageble without enabling TWT), the spec doesn't allow this. As a result, STAs associated with that nontransmitted BSSID beleive the feature is enabled and the (TWT) element values are inherited from the transmitted BSSID. This can lead to unexpected behavior or unwanted signaling (such a request/reject) frames being exchanged between the AP and STAs. Further, STA may select and associate with a particular nontransmitted BSSID expecting certain features are (inherited and hence) supported. | Spec should provide a mechanism for a nontransmitted BSSID profile to indicate elements that this BSSID doesn't inherit from the transmitted BSSID and hence the corresponding feature is not support for STAs associated to that BSSID. |  | MAC | Multiple BSSID | Submission Required | MAC: 2018-05-09 12:59:04Z: Reviewed in Warsaw F2F, will need more discussion. |  |  |  | 2018-07-11 21:55 | MAC
1288 | Abhishek Patil | 232 | 1 | 9.4.2.45 | 1076 | 4 | T | Y | 1076.04 | 4 | 9.4.2.45 |  |  | Abhishek Patil | 11-18/0674 |  | Computing BSSID_B involves an integer operation ("+I" and "modulo 2^n"). However, the description is in terms bit operations (... "and n LSBs equal to [(n LSBs of REF_BSSID) +i] mod 2^n"). | Update the equation for derivation of BSSID(i) to include steps to convert the binary value to an integer and back to binary after the integer operations are performed |  | MAC | Multiple BSSID | Submission Required | MAC: 2018-07-11 21:54:06Z: ACTION ITEM #2: Provide alternatives or list of proposed text changes to address the ambiguous Text. Volunteers: Jouni, Abhi, Graham?, Menzo, Mark Rison |  |  |  | 2018-07-11 21:56 | MAC
1287 | Abhishek Patil | 232 | 1 | 9.4.2.45 | 1076 | 1 | T | Y | 1076.01 | 1 | 9.4.2.45 |  |  | Abhishek Patil | 11-18/0674 |  | The derivation of BSSID(i) makes references to MSB and LSB of a MAC address (BSSID). MAC address is a sequence of bits and it is confusing to refer to the bits in the address as MSB or LSB. It also conflicts with the description in clause 8 of 802-2014 spec (see Fig 10) which says that the I/G bit is bit 0 of the first octet. Per the derivation of BSSID(i), the BSSIDs in a multiple BSSID set would have the lower n-bits changing - this would mean the I/G bit is being affected - which is not the intention. Same comment for 11.10.14 | Please replace derivation of BSSID(i) so that it does not make reference to MSB/LSB and instead the operation is performed with respect to the bit positions (e.g., REF_BSSID[(48-n) : 47]). Please make appropriate changes to section 11.10.14 (P2105L25) |  | MAC | Multiple BSSID | Submission Required | MAC: 2018-07-11 21:54:06Z: ACTION ITEM #2: Provide alternatives or list of proposed text changes to address the ambiguous Text. Volunteers: Jouni, Abhi, Graham?, Menzo, Mark Rison |  |  |  | 2018-07-11 21:56 | MAC

## Multirate
CID | Commenter | LB | Draft | Clause Number(C) | Page(C) | Line(C) | Type of Comment | Part of No Vote | Page | Line | Clause | Duplicate of CID | Resn Status | Assignee | Submission | Motion Number | Comment | Proposed Change | Resolution | Owning Ad-hoc | Comment Group | Ad-hoc Status | Ad-hoc Notes | Edit Status | Edit Notes | Edited in Draft | Last Updated | Last Updated By
1476 | Mark RISON | 232 | 1 | 10.6 |  |  | T | Y |  |  | 10.6 |  |  | Mark Rison |  |  | The multirate rules are an impenetrable mess. It's impossible to determine whether they are complete, let alone whether they are correct | Rewrite as a flowchart or table, so that it can be seen that the rules are complete and correct |  | MAC | Multirate | Submission Required | MAC: 2018-04-05 20:55:31Z - status set to: Submission Required |  |  |  | 2018-04-05 20:56 | MAC

## New feature
CID | Commenter | LB | Draft | Clause Number(C) | Page(C) | Line(C) | Type of Comment | Part of No Vote | Page | Line | Clause | Duplicate of CID | Resn Status | Assignee | Submission | Motion Number | Comment | Proposed Change | Resolution | Owning Ad-hoc | Comment Group | Ad-hoc Status | Ad-hoc Notes | Edit Status | Edit Notes | Edited in Draft | Last Updated | Last Updated By
1573 | Mark Hamilton | 232 | 1 | 11.23.3.3.12 | 2211 | 6 | T | Y | 2211.0601 | 6 | 11.23.3.3.12 |  |  | Mark Hamilton |  |  | Consider having a default charge that applies if none of the NAI Realms in the Advice of Charge Duples matches. | Add "Plan information for the special NAI realm "*" is indicated, if none of the explicit NAI realms are currently applicable." |  | MAC | New feature | Submission Required | MAC: 2018-04-05 20:56:24Z - status set to: Submission Required |  |  |  | 2018-04-05 20:56 | MAC
1375 | Mark RISON | 232 | 1 | 11.22.16.2 | 2182 | 9 | T | Y | 2182.0901 | 9 | 11.22.16.2 |  |  | Mark Rison |  |  | It should be possible to cancel multiple DMS streams | Allow a list of DMSIDs in DMS cancellation, i.e. the length is not necessarily set to 1. The STA should be able to send the cancellation with multiple DMSIDs |  | MAC | New feature | Submission Required | MAC: 2018-04-05 20:56:39Z - status set to: Submission Required |  |  |  | 2018-04-05 20:57 | MAC
1195 | Guido Hiertz | 232 | 1 | 10.23.2.8 | 1675 | 44 | T | Y | 1675.4399 | 44 | 10.23.2.8 |  |  | Guido Hiertz | 18/810 |  | Except for DL-MU-MIMO the current EDCA rules prevent frames of different ACs being transmitted together. This rule intends providing prioritization between different ACs making the access functions to idepdently compete for the wireless medium. However, the more we strive for higher data rates, throughput, and efficiency, the more each backoff diminishes efficiency. It seems counter intuitive to not fill a TXOP to its max and rather stop transmitting to undergo another backoff just because frames in different queues must not be mixed. For our OFDM PHYs table 9-148 limits the default duration of AC_BE TXOPs to 2.5 ms and AC_VI to 4 ms. According to various aggregation rules, transmission duration up to 5 ms is possible. Thus, high priority transmission may be delayed because they cannot be transmitted with low priority transmission. Since the priority marking is anyway broken in 802.11, I deem it more important to improve 802.11's efficiency. Thus, I propose to remove the restriction of a TXOP holding frames of a single AC only. | There are two options: a) Remove all restrictions: lower or higher priority traffic may be transmitted within a TXOP as long as the primary AC is exhausted and no more packets are pending the primary AC. b) Permit higher priority traffic in lower priority TXOPs: Once a primary AC has no more packets pending it permitted to transmit packets of higher priority ACs. |  | MAC | New feature | Submission Required | MAC: 2018-06-15 17:28:50Z - Reviewed 11-18/810r0. Generally supportive. Rules are needed. Need specific changes, next. MAC: 2018-04-05 20:57:15Z - status set to: Submission Required |  |  |  | 2018-06-15 17:30 | MAC
1161 | Christopher Hansen | 232 | 1 | 10.25 | 1713 | 50 | T | Y | 1713.5 | 50 | 10.25 |  |  | Chris Hansen |  |  | Exchange of ADDBA Request/Response Frames is inefficient. | Contribution on unsolicited block ack will be provided. |  | MAC | New feature | Submission Required |  |  |  |  | 2018-04-04 22:55 | MAC
1012 | Solomon Trainin | 232 | 1 | 9.4.2.21.16 | 1012 | 57 | T | Y | 1012.57 | 57 | 9.4.2.21.16 |  |  | Solomon Trainin |  |  | The Directional Measurement report does not provide information that identifies the directions that the measurement is taken. Without the information the report is almost useless. Directions that the measurements are taken may experience multiple changes during the measurement. Indication of the direction and stability of the measurement conditions substantially impacts usefulness of the measurement. Relevant indication shall be added to the Directional Measurement report. | Suggest to use the Tx Sector number of the requesting STA as an indicator of the measurement stability "Define new subelement for Directional Measurement report that delivers two fields: 1. Tx Sector number of the requesting STA 2. Measurement stability indication The Tx Sector number of the Requesting STA field contains Tx sector number of the requesting STA of the last established beam link between the requested STA and the requesting STA The Measurement stability indication is set to 0 if the Tx sector number of the requesting STA was equal to value in the Tx Sector number of the Requesting STA field within the entire Measurement duration and is set to 1 otherwise Append this subelement to the Table 9-137--Optional subelement IDs for Directional Measurement report" On P1013L34 append The Measurement for Direction fields are set to the format of values specified in the Measurement Method field. The field Measurement for Direction 1 reports measurement taken in direction used for Rx with the Requesting STA. |  | MAC | New feature | Submission Required |  |  |  |  | 2018-04-05 20:59 | MAC
1010 | Solomon Trainin | 232 | 1 | 9.4.2.20.16 | 963 | 18 | T | Y | 963.18 | 18 | 9.4.2.20.16 |  |  | Solomon Trainin |  |  | In the DMG networks communication between peers is directional and beam forming is mandatory feature. At the STA Rx antenna configured for communication with specific peer signal strength of the transmission directed to it may be substantially different from any other interfering signal from source that does not have established beam link with the STA. Due to the requesting STA shall be instructed specifically to include in the RSNI report or not to include measurements of the peer transmissions. W/O knowledge how the measurement is taken the measurement report is almost useless. The way how to proceed with the measurement shall be clearly indicated to the requesting STA. | Use the Reserved field in the Directional Channel Quality request to define new field "Measurement method extension" with following encoding: 0-no measurement method extension specified 1-don't include measurements of the Target STA transmission 2-Target STA transmissions' measurements 3-All measurements |  | MAC | New feature | Submission Required |  |  |  |  | 2018-04-05 20:59 | MAC
1009 | Solomon Trainin | 232 | 1 | 9.4.2.21.15 | 1011 | 38 | T | Y | 1011.38 | 38 | 9.4.2.21.15 |  |  | Solomon Trainin |  |  | The Directional Channel Quality report does not provide information that identifies the direction that the measurement is taken. Without the information the report is almost useless. Direction to the target STA may experience multiple changes during the measurement. Indication of the direction and stability of the measurement conditions substantially impacts usefulness of the measurement. Relevant indication shall be added to the Directional Channel Quality report. | Define new subelement for Directional Channel Quality report that delivers two fields: 1. Tx Sector number of the target STA 2. Measurement stability indication The Tx Sector number of the target STA field contains Tx sector number of the target STA of the last established beam link between the Requested STA and the Target STA The Measurement stability indication is set to 0 if the Tx sector number of the target STA was equal to value in the Tx Sector number of the target STA field within the entire Measurement duration and is set to 1 otherwise Append this subelement to the Table 9-137--Optional subelement IDs for Directional Channel Quality report |  | MAC | New feature | Submission Required |  |  |  |  | 2018-04-05 20:59 | MAC

## Obsolete
CID | Commenter | LB | Draft | Clause Number(C) | Page(C) | Line(C) | Type of Comment | Part of No Vote | Page | Line | Clause | Duplicate of CID | Resn Status | Assignee | Submission | Motion Number | Comment | Proposed Change | Resolution | Owning Ad-hoc | Comment Group | Ad-hoc Status | Ad-hoc Notes | Edit Status | Edit Notes | Edited in Draft | Last Updated | Last Updated By
1378 | Mark RISON | 232 | 1 | 10.30 | 1750 | 35 | T | Y | 1750.35 | 35 | 10.3 |  |  | Graham Smith |  |  | PSMP is obsolete and should be deleted | At the start of the referenced subclause add "PSMP is obsolete. Support for this mechanism might be removed in a later revision of the standard." |  | MAC | Obsolete | Submission Required | MAC: 2018-04-10 14:19:20Z: Dorothy will email the reflector with a request for comments about making PSMP obsolete. |  |  |  | 2018-04-10 14:20 | MAC

## OCB
CID | Commenter | LB | Draft | Clause Number(C) | Page(C) | Line(C) | Type of Comment | Part of No Vote | Page | Line | Clause | Duplicate of CID | Resn Status | Assignee | Submission | Motion Number | Comment | Proposed Change | Resolution | Owning Ad-hoc | Comment Group | Ad-hoc Status | Ad-hoc Notes | Edit Status | Edit Notes | Edited in Draft | Last Updated | Last Updated By
1190 | James Lepp | 232 | 1 | 11.9 | 2133 |  | T | N | 2133 |  | 11.9 |  |  | James Lepp | 11-18/0872 |  | Coexistence of QoS Data and Data frame subtypes is problematic. All known implementations use QoS Data and it would be nice to ensure future ones do as well. | Change bullet C to read "The STA may send Data frames of subtype QoS Data, and QoS Null andl not send Data and Null. |  | MAC | OCB | Discuss | MAC: 2018-05-09 12:30:08Z: Presented 11-18/872r0 in Warsaw F2F. Needs more discussion. |  |  |  | 2018-05-09 12:31 | MAC

## OI
CID | Commenter | LB | Draft | Clause Number(C) | Page(C) | Line(C) | Type of Comment | Part of No Vote | Page | Line | Clause | Duplicate of CID | Resn Status | Assignee | Submission | Motion Number | Comment | Proposed Change | Resolution | Owning Ad-hoc | Comment Group | Ad-hoc Status | Ad-hoc Notes | Edit Status | Edit Notes | Edited in Draft | Last Updated | Last Updated By
1192 | James Lepp | 232 | 1 | 9.4.1.31 | 867 | 8 | T | N | 867.08 | 8 | 9.4.1.31 |  |  | Mark Hamilton |  |  | Mention that IEEE RA recommends CID if you want a 24-bit number, but many legacy OUIs are MA-Ls. The IEEE RA doesn't have a product called "OUI" any more. | Update the first three sentances in 9.4.1.31 to: The Organization Identifier field contains a public unique identifier assigned by the IEEE Registration Authority. The order of the Organization Identifier field is described in 9.2.2 (Conventions). The IEEE has assigned organizationally unique identifiers both of 24-bit length (MA-L and CID) and longer length. |  | MAC | OI | Discuss | MAC: 2018-04-05 21:00:42Z - status set to: Discuss MAC: 2018-04-05 21:00:34Z - status set to: Submission Required |  |  |  | 2018-05-03 23:33 | MAC

## Power mgmt
CID | Commenter | LB | Draft | Clause Number(C) | Page(C) | Line(C) | Type of Comment | Part of No Vote | Page | Line | Clause | Duplicate of CID | Resn Status | Assignee | Submission | Motion Number | Comment | Proposed Change | Resolution | Owning Ad-hoc | Comment Group | Ad-hoc Status | Ad-hoc Notes | Edit Status | Edit Notes | Edited in Draft | Last Updated | Last Updated By
1466 | Mark RISON | 232 | 1 | 11 |  |  | T | Y |  |  | 11 |  |  | Mark Rison |  |  | Discussions related to CID 7592 and 7593 in mc have revealed that the description of legacy PS and U-APSD is hopelessly muddled in terms of things like how PS-Polls operate for U-APSD and duplication of statements and consistency of description | Refactor the wording |  | MAC | Power mgmt | Submission Required |  |  |  |  | 2018-04-11 15:34 | MAC

## RD
CID | Commenter | LB | Draft | Clause Number(C) | Page(C) | Line(C) | Type of Comment | Part of No Vote | Page | Line | Clause | Duplicate of CID | Resn Status | Assignee | Submission | Motion Number | Comment | Proposed Change | Resolution | Owning Ad-hoc | Comment Group | Ad-hoc Status | Ad-hoc Notes | Edit Status | Edit Notes | Edited in Draft | Last Updated | Last Updated By
1007 | Solomon Trainin | 232 | 1 | 10.29.3 | 1748 | 38 | T | Y | 1748.38 | 38 | 10.29.3 |  |  | Menzo Wentink |  |  | Misalignment between RD initiator and RD responder rules in relation to the text: "An RD initiator shall not transmit a +HTC or DMG frame with the RDG/More PPDU subfield set to 1 that requires a response MPDU that is not one of the following frames: -- Ack -- Compressed BlockAck" and "An RD responder shall not transmit an MPDU (either individually or aggregated within an A-MPDU) that is not one of the following frames: -- Ack -- Compressed BlockAck -- Compressed BlockAckReq -- Extended Compressed BlockAck ... " | "An RD initiator shall not transmit a +HTC or DMG frame with the RDG/More PPDU subfield set to 1 that requires a response MPDU that is not one of the following frames: -- Ack -- Compressed BlockAck -- Extended Compressed BlockAck" |  | MAC | RD | Submission Required | MAC: 2018-04-05 01:00:35Z - status set to: Submission Required |  |  |  | 2018-04-05 01:01 | MAC

## S1G
CID | Commenter | LB | Draft | Clause Number(C) | Page(C) | Line(C) | Type of Comment | Part of No Vote | Page | Line | Clause | Duplicate of CID | Resn Status | Assignee | Submission | Motion Number | Comment | Proposed Change | Resolution | Owning Ad-hoc | Comment Group | Ad-hoc Status | Ad-hoc Notes | Edit Status | Edit Notes | Edited in Draft | Last Updated | Last Updated By
1124 | Robert Stacey | 232 | 1 | 11.2.3.2 | 1969 | 52 | T | N | 1969.52 | 52 | 11.2.3.2 | [5 empty] | This seems to redefine "non-TIM STA". See P173L36. | Remove either this statement or the one at P173L36. |  | MAC | S1G | [5 empty] | 2018-04-04 22:52 | MAC
1074 | Robert Stacey | 232 | 1 | 10.47 | 1902 | 42 | T | N | 1902.42 | 42 | 10.47 | [5 empty] | The statement "An S1G STA with dot11PageSlicingImplemented equal to true shall follow the page slicing rules as described in this subclause." is unnecessary. It is not clear what the "page slicing rules" are and, at best, it is supurflous: the collection of normative statments that apply to the "S1G STA with dot11PageSlicingImplement equal to true" is sufficient. | Delete the statement. |  | MAC | S1G | [5 empty] | 2018-04-04 22:50 | MAC
1075 | Robert Stacey | 232 | 1 | 10.47 | 1902 | 53 | T | N | 1902.53 | 53 | 10.47 | [5 empty] | An AP does not necessarily have access to a non-AP STAs MIB so how can the AP determe if this condition is met? The AP can only infer this by looking at the S1G Capabilities elements of the associated non-AP STAs. Make a more direct statement that references the S1G Capabiltiies element. | "Has at least one associated non-AP STA from which it has received an S1G Capabilities element with the Page Slicing Support field equal to 0" |  | MAC | S1G | [5 empty] | 2018-04-04 22:50 | MAC
1082 | Robert Stacey | 232 | 1 | 10.2.3.2 | 1568 | 32 | T | N | 1568.3199 | 32 | 10.2.3.2 | [5 empty] | The applicability of "by default" is not clear | "An S1G STA that is a sensor STA shall transmit ... using AC_BE unless <something condition exists that would change this>" |  | MAC | S1G | [5 empty] | 2018-04-04 22:50 | MAC
1088 | Robert Stacey | 232 | 1 | 9.8.1 | 1538 | 12 | T | N | 1538.12 | 12 | 9.8.1 | [5 empty] | What is an IEEE 32-bit CRC? Is it different from a 32-bit CRC based on ITU-T V.42 [B54] (P725L31)? We either need a reference for IEEE 32-bit CRC or we need to align the two definitions here. | Either align the definitions or provide a reference for IEEE 32-bit CRC. |  | MAC | S1G | [5 empty] | 2018-04-04 22:51 | MAC
1090 | Robert Stacey | 232 | 1 | 9.8.3.1 | 1538 | 43 | T | N | 1538.4301 | 43 | 9.8.3.1 | [5 empty] | There is a problem with the grammar here, but more significantly, the exception is not well described. | "The general form of the Frame Control field of the PV1 MAC header for all PV1 frames except the PV1 Probe Request frame, PV1 Resrouce Allocation frame, and PV1 Control frames is defined in Figure 9-881. The Frame Control fields for the PV1 Probe Response frame, Reseource Allocation frame and PV1 Control frames are defined in 9.8.5.3, 9.8.5.4, and 9.8.4 respectively." |  | MAC | S1G | [5 empty] | 2018-04-04 22:51 | MAC
1110 | Robert Stacey | 232 | 1 | 10.35.5.1 | 1785 | 48 | T | N | 1785.48 | 48 | 10.35.5.1 | [5 empty] | There are a number of problems here. Prodiving the reader with editing instructions is inappropriate and uneccessary. Placing this in a subclause titled "VHT sounding protocol" makes it hard for the S1G STA implementor to find it. Referencing a subclause from within the subclause creates an infinite loop causing the reader's brain to explode (a reader that carried out the instruction would replace "with "VHT" is replaced with "S1G"" with "with "S1G" is replaced with "S1G"" is replaced with "with "S1G" is replaced with "S1G""... bang). | Add a new subclause "10.35.6a S1G sounding protocol" with the statements: "The VHT sounding protocol defined in 10.35.5 applies to an S1G STA with the following exceptions: [bullet] The STA transmitting the steering matrix is called the S1G beamformer but otherwise performs the role of the VHT beamformer [bullet] The STA for which reception is optimized is called the S1G beamformee but otherwise performs with role of the VHT beamformee [bullet] The MIB objects dot11S1GSUBeamformerOptionImplemented, dot11S1GMUBeamformerOptionImplemented, ... apply instead of dot11VHTSUBeamformerOptionImplemented, dot11VHTMUBeamformerOptionImplemented, ..., respectively. [bullet] The SU Beamformer Capable, MU Beamformer Capable, ... fields of the S1G Capabilties element apply instead of the SU Beamformer Capable, MU Beamformer Capable, ... fields of the VHT Capabilities element. [bullet] An S1G NDP is used instead of a VHT NDP" Also, move the statements at P1786L25 and L30 into this new subclause. |  | MAC | S1G | [5 empty] | 2018-04-04 22:51 | MAC
1112 | Robert Stacey | 232 | 1 | 10.35.7 | 1791 | 30 | T | N | 1791.3 | 30 | 10.35.7 | [5 empty] | There is no such thing as an S1G NDP Announcement frame. And there is no need to have two different names for the same thing. | Replace all occurances of "S1G NDP Announcement frame" with "VHT NDP Announcement frame" |  | MAC | S1G | [5 empty] | 2018-04-04 22:52 | MAC
1073 | Robert Stacey | 232 | 1 | 10.47 | 1901 | 37 | T | N | 1901.37 | 37 | 10.47 | [5 empty] | The statement "an S1G STA shall set dot11PageSlicingImplemented to true if it supports page slicing" is not a testable requirement since it is not clear what "supports page slicing" entails. Also "S1G STA with dot11PageSlicingImplemented equal to true" (as used in this subclause) is a cumbersome STA descriptor. | Define something called a "page slicing S1G STA" as an S1G STA that declares a certain capability. It is more direct to define the STA type as one that sets its capability element a certain way rather than as one that sets a MIB object a certain way since the MIB is not required and rarely implemented. A statement such as "a page slicing S1G STA is an S1G STA that sets the Page Slicing Support field to 1 in the S1G Capabilities elements it transmits." would do the trick. The MIB object setting can be one of the requirements on such a beast: "A page slicing S1G STA shall set dot11PageSlicingImplemented to true." And, now that we know how to identify the beast (take a wireless sniffer and look for S1G Capability elements with the Page Slicing Support field set to 1) we can apply testable requirements to the breast, e.g., "A page slicing S1G STA shall process all received TIM elements..." (P1902L30). |  | MAC | S1G | [5 empty] | 2018-04-04 22:49 | MAC
1123 | Robert Stacey | 232 | 1 | 11.2.3.2 | 1969 | 13 | T | N | 1969.13 | 13 | 11.2.3.2 | [5 empty] | It looks like paragraphs at L13, L19 and L32 describe a negotiation that establishes the type of PS mode used by the S1G non-AP STA. The sentence at L13 is thus inaccurate and the overall description could be better. Clarify if the procedure applies to both association and reassociation (some (Re) are missing). Define behavior for all possible cases: define what happens if the non-AP STA sends 0 and receives 1, and sends 1 and receives 0. | Change the sentence at L13 to read "An S1G non-AP STA determines the type of PS mode it uses (TIM mode or non-TIM mode) through the (Re)Association Request/(Re)Association Response frame exchange with the AP. The S1G non-AP STA may request operation in non-TIM mode by setting the Non-TIM Support field in the S1G Capabilities element in the (Re)Association Request frame to 1. If the AP sets the Non-TIM Support field in the S1G Capabilities element in the (Re)Association Response frame to 1 then the STA shall operate in the non-TIM mode following association. If the S1G non-AP STA sets the Non-TIM Support field in the S1G Capabilities element in the (Re)Association Request frame to 0 or the S1G AP sets the Non-TIM Support field in the S1G Caapbilities element in the (Re)Association Response frame to 0, then the S1G non-AP STA shall operatin in the TIM mode following association. The S1G non-AP STA shall use the negotiated PS mode until either a new mode is negotiated through the PS mode switch (see ), a termporary PS mode switch has occured (see ) or the STA is disassociated. An S1G non-AP STA in non-TIM mode sets dot11NonTImModeActivated to true and sets it to false otherwise." And remove most of the other text. |  | MAC | S1G | [5 empty] | 2018-04-04 22:52 | MAC
1267 | Joseph Levy | 232 | 1 | 11.23.6.5 | 2143 | 20 | G | Y | 2143.2 | 20 | 11.23.6.5 |  |  | Joseph Levy |  |  | Calling a S1G 2, 4, 8, or 16 MHz off-channel TDLS direct link a "wide bandwidth off-channel direct link" seems a bit confusing. I understand the need to allow for an off-channel direct link for S1G STAs, but shouldn't it be called something else. Also the way the feature is implemented in the section 11.23.6.5 seems very awkward. It would be better to add a new set of clauses for the "S1G off-channel direct link", which duplicate 11.23.6.5 with the S1G changes. This would also eliminate the need to keep switching between VHT and S1G requirements. | Remove the (11ah) additions to 11.23.6.5 which added S1G to the wide bandwidth off-channel direct link and add a new section "11.23.6.6 Setting up a S1G off-channel direct link" with the S1G requirements. |  | MAC | S1G | Submission Required | MAC: 2018-04-10 18:59:54Z - status set to: Submission Required MAC: 2018-04-10 18:58:03Z: Discussed at FLL ad hoc, supportive: 5, not supportive: 1, no opinion: 4. |  |  |  | 2018-04-10 19:00 | MAC
1126 | Robert Stacey | 232 | 1 | 9.4.1.48.2 | 889 | 54 | T | N | 889.54 | 54 | 9.4.1.48.2 | [5 empty] | S1G band is not defined. Given the statement at P215L39 and the lack of global harminzation, it should probably be plural. | Define "S1G bands" as "Frequency bands below 1 GHz excluding the TV white space bands" or maybe "Frequency bands for which an S1G operating class is defined in Annex E." Replace "S1G band" with "S1G bands" throughout. |  | MAC | S1G | [5 empty] | 2018-04-04 22:52 | MAC
1128 | Robert Stacey | 232 | 1 | 9.8.1 | 1538 | 4 | T | N | 1538.04 | 4 | 9.8.1 | [5 empty] | Subclause 9.2.1 describes both PV0 and PV1 frames. 9.8.1 just repeats this for PV1 frames. | Remove 9.8.1 (including its content) |  | MAC | S1G | [5 empty] | 2018-04-04 22:52 | MAC
1142 | Robert Stacey | 232 | 1 | 9.9 | 1550 | 10 | T | N | 1550.1 | 10 | 9.9 | [5 empty] | The (spec) architecture around NDP CMAC frames is misguided. NDP CMAC frames are another (MAC) frame format like the PV0 and PV1 formats. PV0 and PV1 frames go into an A-MPDU which becomes the PSDU that is transferred to the PHY using the PHY SAP defined in Clause 8. Similarly, NDP CMAC frames SHOULD become the PSDU that is trnasferred to the PHY using the PHY SAP. | Focus 9.9 on the frame formats. Remove references to figures and PPDU formats in Clause 23. Add a general statement: "NDP CMAC frames are carried in the S1G NDP PPDU". Remove the NDP_CMAC_FRAME_BODY parameter from the TX/RXVECTOR. Add a description to 23.3.18 and 23.3.19 to descibe the mapping of the PSDU to and from the SIG field. |  | MAC | S1G | [5 empty] | 2018-04-04 22:53 | MAC
1143 | Robert Stacey | 232 | 1 | 9.9.1 | 1550 | 35 | T | N | 1550.35 | 35 | 9.9.1 | [5 empty] | There are 8 NDP CMAC control frames and 2 NDP CMAC management frames. Surely there is a general frame format -- an architecture -- behind this menagerie. | Define a general MAC frame format for CMAC frames. It looks like there might be two basic types: a 24-bit frame and a 36-bit frame (distinguished by the PPDU fomat that carrier them). Define a general MAC frame format for each -- this may just be a Frame Tpe field and Frame Body field. Define the Frame body for each of the individual frames (no need to show the Frame Type field for each since this is common to all) |  | MAC | S1G | [5 empty] | 2018-04-04 22:53 | MAC
1261 | Xiaofei Wang | 232 | 1 | 10.3.2.10 | 1593 | 32 | T | Y | 1593.3199 | 32 | 10.3.2.10 | [5 empty] | There seems to be some problem with the implicit ACK procedure since the S1G relay has changed from 2 hop to multi-hop. Currently the implicit ack for a UL frame described here only works if the relay AP is directly associated with the rootAP, i.e. relaying only 2 hops. For any STA that is associated with a Relay AP that is not directly associated with the rootAP, the STA does not know the identity of the next hop AP, and therefore the implicit ACK procedure won't work, even though it may be set up. | Replace the RootAP BSSID in the Relay element with the address of the next hop AP, i.e., the parent AP to which the relay is associated. Also change the text here from "root AP" to "next hop AP" at two places. |  | MAC | S1G | [5 empty] | 2018-04-04 22:57 | MAC
1262 | Xiaofei Wang | 232 | 1 | 10.3.2.10 | 1593 | 32 | T | Y | 1593.3199 | 32 | 10.3.2.10 | [5 empty] | It is not very clear how the logics for "and" and "or" in this sentence; does "and" condition apply to both conditions connected by the "or" or only apply to the first or the second condition? | Please clarify |  | MAC | S1G | [5 empty] | 2018-04-04 22:57 | MAC
1263 | Xiaofei Wang | 232 | 1 | 10.50.2 | 1921 | 25 | T | Y | 1921.25 | 25 | 10.50.2 | [5 empty] | The reachable address update procedure may create an error in the following situation: 1. STA1 who is originally associated with relay AP1, moves to relay AP2, under the same root AP, without perfroming disassociation with relay AP1 2. relay AP2 performs reachable address update to the root AP based on condition 1) in L23 3. Before the max idle period expiry of STA1 in relay AP1, another STA2 associates with relay AP1 4. relay AP1 sends reachable address update frame containing "current list" STA1 and STA2 to root AP based on condition 1) in L23, overwriting the correct forwarding entry for STA1 in root AP 5. Later traffic to STA1 is forwarded to relay AP1, causing relay AP1 disassociation of STA1, which triggers another reachable address update frame sent to root AP, based on condition 2) in L23. This completely removes STA1 from root AP's "current list" of reachbale addresses | A potential solution may be: An S1G relay STA shall send a Reachable Address Update frame that contains the modifications of reachable addresses to the AP to which it is associated when one of the following conditions occurs: 1)A new non-AP STA associates with the S1G relay AP of the relay 2)A non-AP STA is disassociated or deauthenticated from the S1G relay AP of the S1G relay 3)A Reachable Address Update frame is received at the S1G relay AP of the S1G relay For condition 1) and 2), the reachable address update frame only contains the newly associated/disassocated STA addresses For condition 3), the relay AP ignores/removes an address from the reachable address element with add/remove subfield set to 0, from the received reachable address update frame, if the current forwarding relay for the address is not the same as the the STA sending the reachable address update frame to the relay AP |  | MAC | S1G | [5 empty] | 2018-04-04 22:57 | MAC
1122 | Robert Stacey | 232 | 1 | 11.2.3.2 | 1969 | 7 | T | N | 1969.0699 | 7 | 11.2.3.2 | [5 empty] | It is not clear what "during the whole operation time" means in this context. | Remove here and at L11 |  | MAC | S1G | [5 empty] | 2018-04-04 22:52 | MAC

## SAE
CID | Commenter | LB | Draft | Clause Number(C) | Page(C) | Line(C) | Type of Comment | Part of No Vote | Page | Line | Clause | Duplicate of CID | Resn Status | Assignee | Submission | Motion Number | Comment | Proposed Change | Resolution | Owning Ad-hoc | Comment Group | Ad-hoc Status | Ad-hoc Notes | Edit Status | Edit Notes | Edited in Draft | Last Updated | Last Updated By
1056 | Emily Qi | 232 | 1 | 9.3.3.12 | 819 | 39 | T | N | 819.39 | 39 | 9.3.3.12 |  |  | Emily Qi | 11-18/0866, 11-18/0867 |  | The Password Identifier element is included in the unprotected authentication frame. It may violate the privacy of users (household). For example, it exposes a group of devices and number of devices that are sharing the same password. Particularly, when these devices belongs to the same household (apartment) in an apartment building, it violates the privacy of users/residents. | Please provide a method to avoid privacy exposure, or commenter will bring a contribution, |  | MAC | SAE | Submission Required | MAC: 2018-04-05 21:31:17Z - status set to: Submission Required |  |  |  | 2018-05-07 06:51 | MAC

## Security
CID | Commenter | LB | Draft | Clause Number(C) | Page(C) | Line(C) | Type of Comment | Part of No Vote | Page | Line | Clause | Duplicate of CID | Resn Status | Assignee | Submission | Motion Number | Comment | Proposed Change | Resolution | Owning Ad-hoc | Comment Group | Ad-hoc Status | Ad-hoc Notes | Edit Status | Edit Notes | Edited in Draft | Last Updated | Last Updated By
1258 | Jouni Malinen | 232 | 1 | 10.54 | 1930 | 16 | T | Y | 1930.16 | 16 | 10.54 |  |  | Jouni Malinen |  |  | Security of PV1 MPDUs and header compression (from P802.11ah) with RSN enabled depends on the Header Compression frames being protected. If they are not protected, an attacker could inject arbitrary Header Compression frames to update the header compression information (address mapping) and CCMP packet number (through BPN modification). Either of those could invalidate security properties of CCMP (or GCMP for that matter). Since the Header Compression frame is a robust Action frame, this frame can be protected by mandating use of management frame protection whenever an S1G STA supports header compression and uses RSN. | Add following to the end of the "The header compression procedure enables S1G STAs to store addresses and/or update security parameters at the receiver." paragraph: "An S1G STA with dot11PV1MACHeaderOptionImplemented equal to true shall negotiate use of management frame protection for RSNA." |  | MAC | Security | Submission Required | Discussion of the proposed change – This may be able to be done on either STA or AP, so this will need to be revisited for a change. 3.6.8.3 Update MFP Req to use Dot 11 …to True. |  |  |  | 2018-07-11 21:35 | MAC

## State resets
CID | Commenter | LB | Draft | Clause Number(C) | Page(C) | Line(C) | Type of Comment | Part of No Vote | Page | Line | Clause | Duplicate of CID | Resn Status | Assignee | Submission | Motion Number | Comment | Proposed Change | Resolution | Owning Ad-hoc | Comment Group | Ad-hoc Status | Ad-hoc Notes | Edit Status | Edit Notes | Edited in Draft | Last Updated | Last Updated By
1454 | Mark RISON | 232 | 1 | 11.3.5 | 2019 | 52 | T | Y | 2019.52 | 52 | 11.3.5 |  |  | Mark Hamilton |  |  | It is not clear what is reset in the case of (re)association to a different AP | At the end of the last step of 11.3.5.2 add "All states, agreements and allocations shall be deleted or reset to initial values." At the end of the last step of 11.3.5.3 add "All states, agreements and allocations pertaining to the STA that has associated shall be deleted or reset to initial values." At the end of the last step of 11.3.5.5, add "In the case of reassociation to a different AP, all states, agreements and allocations pertaining to the STA that has reassociated shall be deleted or reset to initial values." |  | MAC | State resets | Submission Required | MAC: 2018-04-05 21:33:03Z - status set to: Submission Required |  |  |  | 2018-04-05 21:33 | MAC

## Testing
CID | Commenter | LB | Draft | Clause Number(C) | Page(C) | Line(C) | Type of Comment | Part of No Vote | Page | Line | Clause | Duplicate of CID | Resn Status | Assignee | Submission | Motion Number | Comment | Proposed Change | Resolution | Owning Ad-hoc | Comment Group | Ad-hoc Status | Ad-hoc Notes | Edit Status | Edit Notes | Edited in Draft | Last Updated | Last Updated By
1556 | Mark Hamilton | 232 | 1 | 14.9.2 | 2557 | 57 | T | Y | 2557.5701 | 57 | 14.9.2 |  |  | Mark Hamilton |  |  | What is a "test frame" | Replace "[the] test frame" with "a nominal frame". Same thing in Table 14-4, and in 14.9.3 in Table 14-6. |  | MAC | Testing | Discuss | MAC: 2018-04-24 17:28:49Z - status set to: Discuss |  |  |  | 2018-04-24 17:29 | MAC

## TRN
CID | Commenter | LB | Draft | Clause Number(C) | Page(C) | Line(C) | Type of Comment | Part of No Vote | Page | Line | Clause | Duplicate of CID | Resn Status | Assignee | Submission | Motion Number | Comment | Proposed Change | Resolution | Owning Ad-hoc | Comment Group | Ad-hoc Status | Ad-hoc Notes | Edit Status | Edit Notes | Edited in Draft | Last Updated | Last Updated By
1315 | Li-Hsiang Sun | 232 | 1 | 9.5.4 | 1371 | 60 | T | Y | 1371.6 | 60 | 9.5.4 |  |  | Assaf Kasher |  |  | The L-RX subfield description can be reworded to use the trem TRN unit instead of TRN-R subfileds x4 | change to :"If the MID-REQ subfield is set to 0, the L-RX subfield indicates the number of TRN-R units requested by the transmitting STA as part of beam refinement. Possible values range from 0 to 16. Other values are reserved. If the subfield is set to 0, the transmitting STA does not need receive training as part of beam refinement..If the MID-REQ subfield is set to 1, the L-RX subfield indicates the number of TRN-R units that the STA uses during the MID phase for each tx sector/awv" |  | MAC | TRN | Discuss | MAC: 2018-04-05 19:54:11Z - status set to: Discuss |  |  |  | 2018-04-05 19:54 | MAC

## U-APSD
CID | Commenter | LB | Draft | Clause Number(C) | Page(C) | Line(C) | Type of Comment | Part of No Vote | Page | Line | Clause | Duplicate of CID | Resn Status | Assignee | Submission | Motion Number | Comment | Proposed Change | Resolution | Owning Ad-hoc | Comment Group | Ad-hoc Status | Ad-hoc Notes | Edit Status | Edit Notes | Edited in Draft | Last Updated | Last Updated By
1405 | Mark RISON | 232 | 1 | 11.2.3.5.1 | 1971 | 34 | T | Y | 1971.34 | 34 | 11.2.3.5.1 |  |  | Mark Hamilton |  |  | "An unscheduled SP ends after the AP has attempted to transmit at least one BU using a delivery-enabled AC and destined for the STA, but no more than the number indicated in the Max SP Length field of the QoS Capability element of the STA's (Re)Association Request frame if the field has a nonzero value." -- it doesn't necessarily end after the AP has attempted to transmit one BU. It ends when the AP has transmitted an EOSP or the number of BUs reaches Max SP Length | Change the cited text at the referenced location to "An unscheduled SP ends after the AP has attempted to transmit at least one BU using a delivery-enabled AC and destined for the STA, but no more than the number indicated in the Max SP Length field of the QoS Capability element of the STA's (Re)Association Request frame if the field has a nonzero value, where the last BU is transmitted in MPDUs with EOSP subfield set to 1." |  | MAC | U-APSD | Submission Required |  |  |  |  | 2018-04-05 21:44 | MAC
1401 | Mark RISON | 232 | 1 | 11.2.3.6 | 1975 | 43 | T | Y | 1975.4301 | 43 | 11.2.3.6 |  |  | Mark Hamilton |  |  | "If the STA has set up to use unscheduled SPs, the AP shall buffer BUs using delivery-enabled ACs until it has received a trigger frame using a trigger-enabled AC from the non-AP STA, which indicates the start of an unscheduled SP. A trigger frame received by the AP from a STA that already has an unscheduled SP underway shall not trigger the start of a new unscheduled SP. The AP transmits BUs destined for the STA and using delivery-enabled ACs during an unscheduled SP." -- 1) this seems to be the only specification of trigger frame handling for U-APSD at the AP, but "tramsmits BUs" is vague; 2) it is not clear whether/how/when MMPDUs are "using delivery-enabled ACs" | After the cited text at the referenced location add "NOTE 1---Transmission of BUs during an unscheduled SP is constrained by the max SP length. NOTE 2---The AC for delivery of an MMPDU (see 10.2.3.2) determines whether it is transmitted using a delivery-enabled AC during an unscheduled SP." |  | MAC | U-APSD | Submission Required |  |  |  |  | 2018-04-05 21:44 | MAC

## VHT
CID | Commenter | LB | Draft | Clause Number(C) | Page(C) | Line(C) | Type of Comment | Part of No Vote | Page | Line | Clause | Duplicate of CID | Resn Status | Assignee | Submission | Motion Number | Comment | Proposed Change | Resolution | Owning Ad-hoc | Comment Group | Ad-hoc Status | Ad-hoc Notes | Edit Status | Edit Notes | Edited in Draft | Last Updated | Last Updated By
1339 | Mark RISON | 232 | 1 | 10.35.5.2 | 1787 | 1 | T | Y | 1787.01 | 1 | 10.35.5.2 |  |  | Youhan Kim | 11-18/0879 |  | "A VHT beamformer may use the following worst-case parameters to estimate the duration of the expected frame(s) that contain(s) the feedback response(s): lowest rate in basic VHT-MCS set, no grouping." -- also need to specify the codebook size | Change the cited text at the referenced location to "A VHT beamformer may use the following worst-case parameters to estimate the duration of the expected frame(s) that contain(s) the feedback response(s): lowest rate in basic VHT-MCS set, no grouping, highest-precision codebook." |  | MAC | VHT | Submission Required |  |  |  |  | 2018-05-07 06:53 | MAC
1127 | Robert Stacey | 232 | 1 | 9.4.1.48.1 | 879 | 30 | T | N | 879.3 | 30 | 9.4.1.48.1 |  |  | Youhan Kim | 11-18/0879 |  | The VHT Compressed Beamforming Report field subclause is poorly written. In the subclause with "in non-S1G Band" in the heading, there are descriptions for S1G use (P879L50). Also, while the headings refer to the band the text itself refers to the PPDU format (VHT or S1G). | Add a "General" subclause and change the other two headings to "Matrix angles order for non-S1G bands" and "Matrix angles order for S1G bands". Most of the material belongs in the General subclause. Place the "matrix angles order" in the format specific subclauses. Provide an appropriate forward references in the General subclause. Align the subclause headings with the angle order table titles: is it the PPDU that matters, the band that matters or the sending or receiving STA type? (PS. I'm not 100% sure the 11ah modification for VHT PPDU is accurate - it could potentially be sent in HT or non-HT PPDU). |  | MAC | VHT | Submission Required |  |  |  |  | 2018-05-07 06:53 | MAC