## Title
IEEE P802.11 Wireless LANs
Submission
Designator: | doc.: IEEE 802.11-17/0927r65
Venue Date: | Sep 2020
First Author: | Mark Hamilton, Ruckus/ARRIS
Subject: | REVmd Working Group Comments for MAC ad-hoc
Full Date: | 2020-09-13
Author(s): | Name(s) | Mark Hamilton
| Company | Ruckus/ARRIS
Address
Phone:
Fax:
| email: | mark.hamilton@arris.com
Abstract:
This document contains comments in the "MAC ad hoc" group, submitted on REVmd Comment Collections and WG Ballots on the published IEEE Std 802.11-2016 and subsequent amendments.

## Revision History
Revision | Date | Description
0 | 2017-06-23 | Initial revision after WG Comment Collection.
1 | 2017-06-23 | Moved Comment Groups {DMG, MAC-PHY, Power saving, and Security} to PHY Ad-hoc
2 | 2017-06-29 | Adds Assignee for all CIDs (not all have agreed,yet, though :) ), adds submission for some CIDs
3 | 2017-07-12 | CIDs ready for motion on "Motion MAC-A": 88, 105, 343, 344, 345, 349, 352, 353, 354. BRC discussion on 'Obsolete' CIDs: 57, 58, 59, 60, 61, 62, 63, 64, 65, 66, 67, 69. Took 'Obsolete' CIDs from other ad-hocs: 67, 69, 70, 72, 137, 198.
4 | 2017-07-12 | Fixed resolution for CID 88 to capture the Ad-hoc notes and agreement of the BRC (database error correction)
5 | 2017-08-18 | CIDs ready for motion on "Motion MAC-B" (from Thursday afternoon of Berlin F2F): 255, 227, 220, 200, 365, 364, 336. CIDs ready for motion on "Motion MAC-C" (collecting resolutions from teleconferences, so far): 53, 52, 35, 34, 33.
6 | 2017-09-04 | CIDs ready for motion, added to "Motion MAC-C" tab: 186,187.
7 | 2017-09-14 | CIDs ready for motion on "Motion MAC-D" (from Waikoloa F2F, through Wednesday evening): 219, 178, 162, 161, 155, 149, 83, 110, 109, and CIDs ready for motion on "Motion MAC-ESP" from document 11-17/1192r4: 259, 215, 56, 55, 54, 31.
8 | 2017-09-14 | CIDs ready for motion on "Motion MAC-E" tab (from Waikoloa F2F, Thurs PM1): 330, 281, 230, 185, 181, 160, 142, 132, 363, 23, 42, 41, 39.
9 | 2017-09-14 | Updates from Waikoloa F2F, Thus PM2; CIDs ready for motion on "Motion MAC-F" tab: 87, 113, 46, 43, 37, 36. Prior motioned CIDs moved to EDITOR (and out of this sheet).
10 | 2017-11-02 | Updates from teleconferences. CIDs ready for motion on "Motion MAC-G": 326, 266, 357, 66, 60, 51, 50, 15.
11 | 2017-11-09 | CIDs ready for motion on "Motion MAC-H" tab (from Orlando F2F, Mon/Tues/Wed: 294, 189, 163, 112.
12 | 2017-12-08 | CIDs ready for motion on "Motion MAC-I" tab (Friday, at Orlando F2F): 264, 198, 197, 148. CIDs ready for motion on "Motion MAC-J" tab (from Piscataway ad hoc F2F): 301, 282, 231, 218, 152, 137, 74, 72, 17, 351, 47, 40.
13 | 2018-01-15 | CIDs ready for motion on "Motion MAC-J" and "Motion MAC-K" tabs (from Piscataway ad hoc and January teleconference): 301, 282, 231, 218, 152, 137, 74, 72, 17, 351, 47, 40, 283, 338. CIDs ready for motion on "Motion MAC-L" tab (from Irvine F2F, Mon): 116, 305, 194, 180, 179, 337, 106, 3, 341, 340, 362.
14 | 2018-01-17 | CIDs ready for motion on "Motion MAC-M" tab (from Irvine F2F): 290, 339, 70. Motions ready for motion per 11-17/1192r15: 259, 251, 217, 216, 215, 214, 213, 212, 56, 55, 54, 31, 30.
15 | 2018-04-05 | Updated with comments from LB232 on REVmd D1.0. Categorized all into proposed Comment Group, and with initial Assignee.
16 | 2018-04-16 | CIDs ready for Motion on "Motion MAC-N" tab (from teleconferences, and FLL ad hoc): 1391, 1299, 1308, 1313, 1347, 1356, 1358, 1381, 1147, 1390, 1554, 1392, 1398, 1425, 1504, 1469, 1528, 1477, 1382.
17 | 2018-05-06 | 11-18/0702, has proposed resolutions to CIDs: 1100, 1103, 1105, 1106, and 1107, and 11-18/0704r0 has proposed resolution for CID 1443. CID 1382 has a proposed update for its resolution, since the REVmd teleconference agreement to Reject. CID 1011 is ready for Discussion.
18 | 2018-05-10 | Updates from discussions at Warsaw session. CIDs ready for motion on "Motion MAC-O" tab: 1397, 1394, 1369, 1354, 1189, 1021. CID 1504 resolution document updated to r3. CID 1382 pulled from Motion MAC-N for more discussion.
19 | 2018-07-11 | Updates from last day at Warsaw session and teleconferences: CIDs ready for motion on "Motion MAC-P": 1296, 1030, 1268, 1276, 1289, 1290, 1291, 1292, 1293, 1015, 1295, 1586, 1297, 1318, 1319, 1320, 1382, 1384, 1395, 1533, 1294. Updates from San Diego F2F, through Tuesday: CIDs ready for motion on "Motion MAC-Q": 1486, 1420, 1412, 1374, 1154, 1153, 1152, 1151, 1150, 1149, 1065, 1064, 1063, 1062, 1506.
20 | 2018-07-12 | CIDs ready to motion, from San Diego session through Wednesday, on "Motion MAC-R" tab: 1440, 1404, 1402, 1317, 1274, 1259, 1029, 1025.
21 | 2018-07-16 | CIDs ready for motion from last meeting slot in San Diego, on "Motion MAC-S" tab: 1364, 1258, 1244. (Note, CID 1244 was resolved in April, but got lost from going to motion.) CIDs for all motions from San Diego have been transferred to Editor.
22 | 2018-09-09 | CIDs ready for motion from teleconferences and Portland ad-hoc meeting, on "Motion MAC-T" tab: 1190, 1009, 1010, 1011, 1012, 1018, 1033, 1056, 1103, 1105, 1106, 1008, 1114, 1452, 1268, 1281, 1282, 1305, 1400, 1401, 1403, 1405, 1414, 1443, 1447, 1107.
23 | 2018-09-13 | CIDs ready for motion from Waikoloa F2F on "Motion MAC-U" tab: 1298, 1074, 1075, 1082, 1100, 1102, 1104, 1241, 1243, 1261, 1262, 1007, 1288, 1544, 1300, 1310, 1312, 1314, 1334, 1335, 1336, 1337, 1338, 1343, 1493, 1542, 1543, 1287.
24 | 2018-09-13 | Corrected typo in CID 1298, now references (correctly) document 11-18/1296r2.
25 | 2018-09-13 | CIDs ready for motion from Waikoloa F2F on Thursday, ready for motion, on tab "Motion MAC-V": 1485, 1536, 1349, 1339, 1273.
26 | 2018-10-12 | CIDs ready for motion from teleconferences, on tab "Motion MAC-V": 1503, 1195, 1238, 1256, 1286, 1315, 1375, 1396, 1073, 1431, 1614, 1505, 1526, 1553, 1560, 1569, 1572, 1573, 1593, 1594, 1415.
27 | 2018-11-02 | [Incorrectly formatted, deleted]
28 | 2018-11-02 | CIDs ready for motion from Thursday Waikoloa and teleconferences, all on tab "Motion MAC-V": 1286, 1431, 1415, 1396, 1378, 1375, 1370, 1349, 1073, 1315, 1449, 1273, 1256, 1249, 1238, 1195,1192, 1146, 1339, 1526, 1594, 1593, 1573, 1572, 1569, 1560, 1553, 1442, 1536, 1448, 1462, 1509, 1505, 1503, 1500, 1454, 1450, 1614, 1485.
29 | 2018-11-13 | CIDs ready for motion from Monday and Tuesday at Bangkok face-to-face session, on tab "Motion MAC-W": 1444, 1081, 1090, 1110, 1122, 1124, 1126, 1128, 1142, 1080, 1267, 1620, 1498, 1511, 1519, 1520, 1532, 1545, 15557, 1565, 1609, 1143.
30 | 2018-11-14 | CIDs ready for motion from Wednesday meetings at Bangkok face-to-face session, on tab "Motion MAC-X": 1556, 1263.
31 | 2019-01-14 | Updated with comments from LB236 on REVmd D2.0.
32 | 2019-02-27 | All comments put into Comment Groups (tabs), and with proposed assignee
33 | 2019-03-12 | CIDs ready for motion on "Motion MAC-Y" tab, from late in Bangkok session, or from Monday and Tuesday at Vancouver session: 2697, 2589, 2200. Transferred in and assigned several more CIDs from other ad hocs.
34 | 2019-03-13 | CID ready for motion on "Motion MAC-Z" tab, another one from late in Bangkok session: 2706.
35 | 2019-03-20 | CIDs ready for motion "Motion MAC-AA" from Vancouver session, but missed in motions in Vancouver: 2109, 2228, and 2619. All CIDs classified as "Submission Required" or "Discuss", depending on the completeness of the Proposed Change.
36 | 2019-03-21 | All comments put into Comment Groups (tabs), including recently moved in ones
37 | 2019-04-29 | CIDs ready for motion (in addition to "Motion MAC-AA" described above) on "Motion MAC-AB" tab, from April ad hoc and teleconferences: 2338, 2081, 2082, 2083, 2085, 2088, 2679, 2684, 2687, 2202, 2203, 2139, 2262, 2642, 2339, 2345, 2380, 2399, 2402, 2483, 2491, 2574, 2605, 2641, 2204.
38 | 2019-05-29 | CIDs ready for motion "Motion MAC-AC" from Atlanta and May 24 telecon: 2397, 2718, 2663, 2001, 2008, 2308, 2265, 2320, 2321, 2322, 2377, 2691, 2392, 2280, 2405, 2411, 2421, 2459, 2475, 2490, 2515, 2516, 2519, 2561, 2640, 2391.
39 | 2019-06-24 | CIDs added to "Motion MAC-AC" from late Atlanta updates, or June telecons: 2315, 2672, 2073, 2000, 2002, 2003, 2015, 2675, 2705, 2591, 2596, 2277, 2286, 2178, 2113, 2114, 2217, 2707.
40 | 2019-06-25 | CIDs added to "Motion MAC-AC" from June 25 telecon: 2435, 2303, 2517, 2518.
41 | 2019-06-27 | CIDs added to "Motion MAC-AC" from June 26 telecon: 2285, 2120, 2396, 2118, 2077, 2078, 2087, 2437, 2031, 2229.
42 | 2019-07-01 | CIDs added to "Motion MAC-AC" from June 28 telecon: 2083, 2082, 2081, 2391, 2468, 2461, 2460, 2458, 2453, 2428, 2409, 2379, 2361, 2342, 2438, 2413, 2412, 2314.
43 | 2019-07-11 | CIDs added to "Motion MAC-AC" from July 11 telecon: 2091, 2119, 2510, 2410, 2437.
44 | 2019-07-18 | Motion MAC-AC approved (tab removed). CIDs ready for motion on "Motion MAC-AD" tab: 2252, 2063, 2064, 2117, 2703, 2094, 2004, 2007, 2009, 2013, 2061, 2250, 2111, 2424, 2425, 2426, 2430, 2432, 2433, 2434, 2480, 2248, 2188. CID ready for motion on "Motion MAC-Center-Freq" tab: 2702.
45 | 2019-07-22 | Motion MAC-AD approved (tab removed). Motion MAC-Center-Freq was deferred, CID returned to in progress status, on a "Neighbor report" tab. CIDs added to "Motion MAC-AE" tab: 2652, 2651, 2624, 2623, 2525, 2247, 2548, 2359, 2423, 2394, 2233, from last day of meetings in Vienna, to be considered for motion in Hanoi.
46 | 2019-08-07 | Updated resolution explanation for CIDs 2394 and 2359 as agreed in Vienna F2F. CIDs added to "Motion MAC-AE" tab, from July/Aug telecons (through Aug 6): 2618, 2406, 2407, 2547, 2524, 2582, 2275, 2230, 2235, 2239, 2579.
47 | 2019-09-05 | CIDs added to "Motion MAC-AE" from Aug ad hoc and telecons: 2222, 2196, 2358, 2638, 2093, 2102, 2103, 2115, 2296, 2292, 2566, 2581, 2556, 2617, 2513, 2503, 2502, 2495, 2666, 2610, 2549, 2521, 2486, 2472, 2585, 2584, 2448, 2447, 2240, 2288, 2287, 2279, 2603, 2481, 2478, 2477, 2474, 2005, 2224, 2242, 2062, 2059, 2055, 2054, 2234, 2216.
48 | 2019-09-06 | CIDs added to "Motion MAC-AE" from Sept 5 telecon: 2558, 2553, 2476, 2578, 2577, 2576, 2282, 2100, 2099, 2070, 2066, 2060, 2071, 2106, 2058. CIDs added to "Motion MAC-AG" from Sept 5 telecon: 2066, 2070, 2071.
49 | 2019-09-06 | Bumped version to repost the correctly edited document.
50 | 2019-09-17 | Motions MAC-AE, MAC-AF and MAC-AG approved at Hanoi F2F, and tabs removed. CIDs ready for motion on "Motion MAC-AH" tab: 2237, 2616, 2562, 2520, 2429, 2376, 2343, 2340, 2698, 2664, 2105, 2088, 2696, 2694, 2692. CIDs ready for motion on "Insufficient Detail" tab: 2301, 2231, 2219, 2654, 2653, 2497, 2657, 2218, 2176, 2134, 2086, 2656, 2704, 2057.
51 | 2019-09-18 | CIDs on "Motion MAC-AI" tab: 2664, 2124, 2125, 2075, 2702, 2079, 2080, 2123, 2100, 2300, 2301, 2325, 2388, 2429, 2620, 2621, 2622, 2237 and 2099. CID 2656 on "Motion MAC-AJ" tab.
52 | 2019-12-19 | Comments from initial Sponsor Ballot
53 | 2020-01-11 | All CIDs assigned (proposed)
54 | 2020-02-15 | CIDs ready for motion on "Motion MAC-AK" tab: 4002, 4004, 4043, 4043, 4044, 4047, 4051, 4148, 4150, 4153, 4166, 4168.
55 | 2020-02-19 | CIDs on "Motion MAC-AL" tab, ready for motion as of end of day Wed at TGmd CRC meeting: 4194, 4212, 4213, 4267, 4287, 4511, 4652, 4642, 4599, 4594, 4585, 4570, 4561, 4555, 4553, 4809, 4524, 4507, 4492, 4491, 4381, 4292, 4528.
56 | 2020-03-18 | CIDs on "Motion MAC-AM" tab, ready for motion on March 20 CRC telecon: 4165, 4284, 4393, 4400, 4433, 4457.
57 | 2020-03-18 | Corrected typo in Tracking sheet history.
58 | 2020-04-15 | CID on "Motion MAC-AN" tab, ready for motion on April 17: 4376
59 | 2020-05-11 | CIDs on "Motion MAC-AO" tab, ready for motion on May 15: 4530, 4649, 4471, 4480, 4486, 4494, 4495, 4508, 4432, 4519, 4362, 4542, 4543, 4549, 4552, 4556, 4573, 4640, 4510, 4250, 4075, 4155, 4159, 4160, 4166, 4217, 4437, 4245, 4071, 4259, 4269, 4283, 4289, 4294, 4345, 4361, 4218.
60 | 2020-06-12 | CID on "Motion MAC-MCS Negotiation tab, ready for motion on June 19: 4156. CIDs on "Motion MAC-AP" tab, ready for motion on June 19: 4641, 4808, 4447, 4454, 4488, 4490, 4505, 4512, 4531, 4534, 4441, 4596, 4413, 4658, 4722, 4723, 4774, 4782, 4795, 4797, 4799, 4802, 4567, 4253, 4067, 4068, 4131, 4155, 4159, 4193, 4201, 4216, 4234, 4443, 4243, 4056, 4285, 4295, 4309, 4317, 4318, 3247, 3249, 4351, 4392, 4240.
61 | 2020-07-18 | CID on "Motion MAC-MSCS in Assoc" tab, ready for motion on July 24: 4159. CIDs on "Motion MAC-AQ" tab, ready for motion on July 24: 4380, 4718, 4717, 4696, 4489, 4485, 4444, 4442, 4746, 4410, 4096, 4377, 4373, 4371, 4342, 4323, 4221, 4097, 4418.
62 | 2020-07-21 | CIDs on "Motion MAC-Insufficient Details" tab, ready for motion on July 24: 4078, 4079, 4084, 4264, 4343, 4562, 4754.
63 | 2020-08-05 | CIDs on "Motion MAC-AR" tab, ready for motion on Aug 7: 4708, 4571, 4574, 4636, 4653, 4655, 4656, 4657, 4659, 4806, 4700, 4557, 4709, 4723, 4744, 4745, 4762, 4763, 4764, 4805, 4677, 4364, 4135, 4145, 4146, 4147, 4149, 4154, 4205, 4206, 4566, 4353, 4560, 4365, 4370, 4379, 4422, 4451, 4479, 4516, 4529, 4003, 4263.
64 | 2020-08-06 | Added CID 4652 to Motion MAC-AR tab (same resolution as CID 4653); it was inadvertently left off.
65 | 2020-09-13 | First recirculation SA ballot comments. CIDs on "Motion MAC-AU" tab, ready for motion during interim session: 5003, 5004, 5013, 5032, 5045, 5070

## Comments
CID | Commenter | LB | Draft | Clause Number(C) | Page(C) | Line(C) | Type of Comment | Part of No Vote | Page | Line | Clause | Duplicate of CID | Resn Status | Assignee | Submission | Motion Number | Comment | Proposed Change | Resolution | Owning Ad-hoc | Comment Group | Ad-hoc Status | Ad-hoc Notes | Edit Status | Edit Notes | Edited in Draft | Last Updated | Last Updated By
5003 | Qi, Emily | 1002 | 4 | 11.9.3.2 | 2282 | 40 | T | No | 2282 | 40 | 11.9.3.2 |  | A | Emily Qi |  |  | "If dot11ExtendedChannelSwitchActivated is false, the AP shall send the Channel Switch Announcement element and frame, or both the Extended Channel Switch Announcement and the Channel Switch Announcement elements and frames." If dot11ExtendedChannelSwitchActivated is false, why 'Extended" Channel Switch Announcement elements and frames are allowed to be sent? Should they be only Channel Switch Announcement elements and frames? | at 2282.40, remove ", or both the Extended Channel Switch Announcement and the Channel Switch Announcement elements and frames". | ACCEPTED (MAC: 2020-09-08 21:08:31Z) | MAC | Motion MAC-AU | Ready for Motion | MAC: 2020-09-08 21:08:33Z - status set to: Ready for Motion MAC: 2020-09-07 23:02:43Z - status set to: Discuss |  |  |  | 2020-09-08 21:09 | MAC
5004 | Qi, Emily | 1002 | 4 | 11.9.3.2 | 2282 | 54 | T | No | 2282 | 54 | 11.9.3.2 |  | V | Emily Qi |  |  | "When both the Extended Channel Switch Announcement and the Channel Switch Announcement elements are transmitted in Public Action frames, they shall be sent in separate frames." I though CSA frame is Action Management frame of Spectrum Management category while the ECSA frame is Action Management frame of Public Action frame. Thus, what is the intention of the above sentence? It is not clear how both CSA element and ECSA element can be transmitted as Public Action frames (and therefore should be transmitted in separate frames)? | Removed cited sentence or clarify it. | REVISED (MAC: 2020-09-08 21:10:20Z): delete the word “Public” from the cited sentence. | MAC | Motion MAC-AU | Ready for Motion | MAC: 2020-09-08 21:10:26Z - status set to: Ready for Motion MAC: 2020-09-07 23:03:45Z - status set to: Submission Required |  |  |  | 2020-09-08 21:11 | MAC
5008 | Qi, Emily | 1002 | 4 | 10.23.2.9 | 1830 | 53 | T | No | 1830 | 53 | 10.23.2.9 |  |  | Chitto Ghosh |  |  | Rules in SC 10.23.2.9 (TXOP limits) need to be strict to disallow TXOP bursting with multiple PPDUs within a TXOP in the case when TXOP limit is set to 0. In addition, rules in SC 10.23.2.9 (TXOP limits) need to be strict for when the TXOP limit can be exceeded for the case when TXOP limit is non-zero Minor changes might need to be made in SC 10.23.2.2 (EDCA backoff procedure) while describing the transmission of an MPDU in final PPDU within a TXOP. | The text “A TXOP limit of 0 indicates that the TXOP holder may transmit or cause to be transmitted (as responses) the following within the current TXOP:” may be replaced with the following text “A TXOP limit of 0 indicates that the TXOP holder shall not transmit or cause to be transmitted (as responses) more than one of the following within the current TXOP, at any rate, subject to the rules in 10.6 (Multirate support)” The text “The TXOP holder may exceed the TXOP limit only if it does not transmit more than one Data or Management frame in the TXOP, only if it does not transmit a DL-MU-MIMO(M101) PPDU in the TXOP,(#163) and only for the following situations:” may be replaced with “The TXOP holder shall not exceed the TXOP limit if any of the following situations apply: — Transmission of more than one PPDU containing at least Data or Management frame in the TXOP — Transmission of a DL-MU-MIMO(M101) PPDU in the TXOP,(#163) ” |  | MAC |  | Submission Required | MAC: 2020-09-11 15:47:20Z - Straw Poll on 11-20/1405r2: 6-14-2. Straw Poll on only the direction of subclause 10.23.2.9 changes in 11-20/1405r2: 7-10-5. MAC: 2020-09-07 23:19:38Z - status set to: Submission Required |  |  |  | 2020-09-11 15:52 | MAC
5013 | Wentink, Menzo | 1002 | 4 | 10.3.4.4 | 1753 | 45 | T | No | 1753 | 45 | 10.3.4.4 |  | A | Menzo Wentink |  |  | At 1753.45 the lifetime is missing. The retry limit MIB variables currently have a maximum of 255, which is too small. 255 retries of an RTS may take only in the order of 10 ms, but a period of temporary interference might take much longer than that, and it is not always smart to discard a packet that soon. (This comment is related to CID 4725 on REVmd draft 3.0.) | 1753.45 add "or lifetime" after "retry limit", to read "Error recovery shall be attempted by retrying transmissions for frame exchange sequences that the initiating STA infers have failed. Retries shall continue, for each failing frame exchange sequence, until the transmission is successful, or until the relevant retry limit or lifetime is reached, whichever occurs first. A STA shall maintain an SRC and an LRC for each MSDU or MMPDU awaiting transmission. These counts are incremented and reset independently of each other." 4124.62 change "255" to "65535" (in dot11ShortDEIRetryLimit). 4125.30 change "255" to "65535" (in dot11UnsolicitedRetryLimit). 4164.4 change "255" to "65535" (in dot11ShortRetryLimit). | ACCEPTED (MAC: 2020-09-08 20:44:41Z) | MAC | Motion MAC-AU | Ready for Motion | MAC: 2020-09-08 20:44:44Z - status set to: Ready for Motion MAC: 2020-09-07 23:18:47Z - status set to: Review |  |  |  | 2020-09-08 20:46 | MAC
5017 | Goodall, David | 1002 | 4 | 9.2.5.1 | 821 | 57 | T | Yes | 821 | 57 | 9.2.5.1 |  |  | David Goodall |  |  | The paragraph states that duration values for the 1MHz NDP ACK, CTS and CF-end are calculated in units of 40 milliseconds, which is incorrect. Section 23.3.12.2.1.1 NDP_1M CTS requires units of 40 microseconds. Section 23.3.12.2.2.1 NDP_1M CF-End also requires units of 40 microseconds. Section 23.3.12.2.4.2 NDP_1M Ack requires units of 40 microseconds or milliseconds in the case where the Idle Indication field is set to 1. | Change the paragraph to: The value in the Duration field for the NDP_1M Ack frame when the Idle Indication field is set to 0, the NDP_1M CTS frame and the NDP_1M CF-End frame is calculated in multiples of 40 us. If a calculated duration is not a multiple of 40 us, the value inserted in the Duration field is rounded up to the next higher integer so that the contained duration is a multiple of 40 us. If a calculated duration results in a negative value, the Duration field is 0. |  | MAC |  | Review | MAC: 2020-09-07 23:18:09Z - status set to: Review |  |  |  | 2020-09-07 23:18 | MAC
5032 | Torab Jahromi, Payam | 1002 | 4 | 9.4.2.20.13 | 1039 | 34 | T | No | 1039 | 34 | 9.4.2.20.13 |  | A | Payam Torab |  |  | The word "MAC" in "broadcast MAC address" is redundant; "broadcast address" is what is defined. There are 8 instances of "broadcast MAC address" and 70 instances of "broadcast address". | Change the following 6 instances of "broadcast MAC address" to "broadcast address": P1039L34, P1082L26, P1082L36, P1315L50, P4059L59 and P4060L17. P322L36: Change "Any valid individual or broadcast MAC address" to "Any valid individual address, or the broadcast address" P323L24: Change "Any valid individual MAC address or the broadcast MAC address" to "Any valid individual address, or the broadcast address" | ACCEPTED (MAC: 2020-09-11 14:22:15Z) | MAC | Motion MAC-AU | Ready for Motion | MAC: 2020-09-11 14:22:23Z - status set to: Ready for Motion MAC: 2020-09-07 23:17:20Z - status set to: Review |  |  |  | 2020-09-11 14:22 | MAC
5038 | RISON, Mark | 1002 | 4 | 9 |  |  | T | Yes |  |  | 9 |  |  | Mark Rison |  |  | Followup to CID 4808. The expression “present if security is required on the direct link” in various TDLS frames is not immediately clear. Who/what determines whether security is required on the direct link? The answer is that it’s dependent on whether security is used on the link to the AP (see 12.7.8.1: “If any security method (pre-RSNA or RSNA) is enabled on the connection between a STA and the AP, the STA shall require that the TPK security protocol complete successfully before using a direct link.”). | Make the changes indicated in the following tables: In Table 9-374—TDLS Discovery Response frame Action field(#2568) format: if security is required on the direct link -> if security is required on the direct link (see 12.7.8.1) In Table 9-414—Information for TDLS Setup Request Action field: if security is required on the direct link -> if security is required on the direct link (see 12.7.8.1) if security is required on the TDLS direct link -> if security is required on the direct link (see 12.7.8.1) if security is required on the direct link -> if security is required on the direct link (see 12.7.8.1) In Table 9-415—Information for TDLS Setup Response Action field: if security is required on the TDLS direct link -> if security is required on the direct link (see 12.7.8.1) if security is required on the TDLS direct link -> if security is required on the direct link (see 12.7.8.1) if security is required on the direct link -> if security is required on the direct link (see 12.7.8.1) In Table 9-416—Information for TDLS Setup Confirm Action field: if security is required on the TDLS direct link -> if security is required on the direct link (see 12.7.8.1) if security is required on the TDLS direct link -> if security is required on the direct link (see 12.7.8.1) if security is required on the direct link -> if security is required on the direct link (see 12.7.8.1) |  | MAC |  | Discuss | MAC: 2020-09-07 23:16:10Z - status set to: Discuss |  |  |  | 2020-09-07 23:16 | MAC
5042 | RISON, Mark | 1002 | 4 | 9.2.4.3.1 | 796 | 11 | T | Yes | 796 | 11 | 9.2.4.3.1 |  |  | Mark Rison |  |  | Followup to CID 4679. The description in 9.2.4.3.1 is: Certain address field usage is specified by the relative position of the address field (1–4) within the MAC header, independent of the type of address present in that field. For example, receiver address matching is always performed on the contents of the Address 1 field in received frames, and the receiver address of CTS and Ack frames is always obtained from the Address 2 field in the corresponding RTS frame, or from the frame being acknowledged. However, the examples duplicate more specific information, e.g. in 9.3.3.1 for Management frames: A STA uses the contents of the Address 1 field to perform the address matching for receive decisions. The address fields for all Management frames except Multihop Action frames are as follows: a) The Address 1 field of the Management frame is the RA (=DA) and is determined as the destination of the frame. b) The Address 2 field of the Management frame is the TA (=SA) and is determined as the address of the STA transmitting the frame(#2013). and in 9.3.2.1.2 for Data frames: The content of the address fields of Data frames are dependent upon the values of the To DS and From DS subfields in the Frame Control field and whether the Frame Body field contains either an MSDU (or fragment thereof) or an entire A-MSDU, as determined by the A-MSDU Present subfield of the QoS Control field (see 9.2.4.5.9 (A-MSDU Present subfield)). The content of the address fields transmitted by nonmesh STAs is defined in Table 9-32 (Address field contents). The content of the address fields transmitted by mesh STAs is defined in 9.3.5 (Frame addressing in an MBSS), and the content of the fields transmitted by GLK STAs is defined in 10.65 (Addressing of GLK Data frame(M101) transmission(11ak)).(11ak) Where the content of a field is shown as not applicable (N/A), the field is omitted. Note that Address 1 always holds the receiver address of the intended receiver (or, in the case of group addressed frames, receivers), and that Address 2 always holds the address of the STA that is transmitting the frame. and in 9.3.1.x for Control frames, e.g. in 9.3.1.2 for RTS: (MDR2)The RA field of the RTS frame is the address of the STA, on the WM, that is the intended immediate recipient of the pending individually addressed Data, Management, or Control frame. (MDR2)The TA field is the address of the STA transmitting the RTS frame or the bandwidth signaling TA of the STA transmitting the RTS frame. Also, it is not the case that “the receiver address of […] Ack frames is always obtained from the Address 2 field in the corresponding […] frame being acknowledged”, because per 9.3.1.4: The RA field of the Ack frame is the nonbandwidth signaling TA from the Address 2 field of the immediately previous individually addressed Data, Management, BlockAckReq, BlockAck, or PS-Poll frames. so the RA of the Ack might not be the same as the A2 (TA) of the preceding frame. Though I suppose “obtained from” could be argued to be different from “copied from”. It is possible to argue that 9.2.4.3.1’s ad libbing is helpful to set out general principles, however. | Change “For example, receiver address matching is always performed on the contents of the Address 1 field in received frames, and the receiver address of CTS and Ack frames is always obtained from the Address 2 field in the corresponding RTS frame, or from the frame being acknowledged.” in 9.2.4.3.1 to “Specifically, the Address 1 field always identifies the intended receiver(s) of the frame, and the Address 2 field, where present, always identifies the transmitter of the frame. NOTE—The Address 2 field is not equal to the MAC address of the transmitter, in the case of a bandwidth signalling TA.” |  | MAC |  | Discuss | MAC: 2020-09-07 23:15:18Z - status set to: Discuss |  |  |  | 2020-09-07 23:15 | MAC
5043 | RISON, Mark | 1002 | 4 | 9.4.3 |  |  | T | Yes |  |  | 9.4.3 |  |  | Mark Rison |  |  | Followup to CID 4689. In response to the claim that "The optional subelements are ordered by nondecreasing subelement ID." should just refer to 9.4.3 ("Subelements within an element are ordered by nondecreasing Subelement ID."), it was pointed out that "In 9.4.3, subelements are within an element. In 9.6.7.37 and 9.6.7.38, subelements are within a field. Therefore, cannot change to refer to 9.4.3 in 9.6.7.37 and 9.6.7.38." This is valid of itself, although pedantically in lots of places (if not most/all) subelements are within a field, though sometimes this is itself within an element. Conversely, Figure 9-866—Measurement Pilot frame Action field format has an Optional Subelements field, is not in an element, and yet says "The Optional Subelements field contains zero or more subelements. The subelement format and ordering of subelements are defined in 9.4.3 (Subelements)." Ditto Figure 9-950—WNM Notification Request frame Action field(#2568) format. So the format and ordering for the subelements in these frames is undefined. It would be simpler and less prone to spec rot to just make the format and order rules more general. | In 9.4.3 change “Subelements within an element are ordered by nondecreasing Subelement ID.” to “Subelements within an element and subelements in a field outside of an element are in each case ordered by nondecreasing Subelement ID.” In 9.6.7.37 and in 9.6.7.38 change “The Optional Subelements field contains zero or more subelements, each consisting of a 1-octet Subelement ID field, a 1-octet Length field, and a variable-length Data field, as defined in 9.4.3 (Subelements). The optional subelements are ordered by nondecreasing subelement ID.” (1566.1 and 1567.36 in D3.0) to “The Optional Subelements field contains zero or more subelements, The subelement format and ordering of subelements are defined in 9.4.3 (Subelements).” |  | MAC |  | Submission Required | MAC: 2020-09-07 23:14:29Z - status set to: Submission Required |  |  |  | 2020-09-07 23:15 | MAC
5045 | RISON, Mark | 1002 | 4 | 11.13 | 2322 | 36 | T | Yes | 2322 | 36 | 11.13 |  | A | Mark Rison |  |  | Followupto CID 4746, which had a submission ready for discussion at the point a motion to reject the CID was passed. As the changes discussed under "Proposed changes:" for CID 4746 in 20/0435r14 indicate, it is not possible to implement the procedure described at the referenced location within the scope of the current SAP primitives | Add the following NOTE after the penultimate paragraph in Subclause 11.13: NOTE—The mechanism by which the MAC, MLME and SME coordinate the actions needed to effect these operations is outside the scope of this standard. | ACCEPTED (MAC: 2020-09-09 20:11:43Z) | MAC | Motion MAC-AU | Ready for Motion | MAC: 2020-09-09 20:11:46Z - status set to: Ready for Motion MAC: 2020-09-07 23:13:26Z - status set to: Review |  |  |  | 2020-09-09 20:13 | MAC
5049 | RISON, Mark | 1002 | 4 | 10.3.1 |  |  | T | Yes |  |  | 10.3.1 |  |  | Mark Rison |  |  | Followup to CID 4229. The basic rate/MCS sets cannot be required to contain all (PHY-)mandatory rates, since otherwise that would e.g. prevent an AP from allowing "legacy" STAs to join | Change the NOTE in the referenced subclause to "NOTE—The operational rate or MCS set that a STA advertises does not necessarily contain all the mandatory rates or MCSs, respectively. The basic rate or MCS set that a STA starting a BSS advertises does not necessarily contain all the mandatory rates or MCSs, respectively. However, a STA has to be capable of receiving using a mandatory rate or MCS (when required by the rules in 10.6 (Multirate support)) even if it is not present in the operational rate or MCS set, respectively, that the STA advertises, and similarly has to be capable of transmitting using a mandatory rate or MCS (when required by the rules in 10.6 (Multirate support)) even if it is not present in the basic rate or MCS set, respectively. In this context, “mandatory” describes rates or MCSs that are so described, or described using “shall support”, in the PHY clause applicable to the STA.". Delete NOTE 1 in 11.1.4.6 Operation of Supported Rates and BSS Membership Selectors element and Extended Supported Rates and BSS Membership Selectors element and renumber the following NOTEs. |  | MAC |  | Submission Required | MAC: 2020-09-07 23:12:44Z - status set to: Submission Required |  |  |  | 2020-09-07 23:13 | MAC
5050 | RISON, Mark | 1002 | 4 | 10.3.1 |  |  | T | Yes |  |  | 10.3.1 |  |  | Mark Rison |  |  | Followup to CID 4229. The basic rate/MCS sets cannot be required to contain all (PHY-)mandatory rates, since otherwise that would e.g. prevent an AP from allowing "legacy" STAs to join | Change the NOTE in the referenced subclause to "NOTE—The basic rate or MCS set that a STA starting a BSS advertises does not necessarily contain all the mandatory rates or MCSs, respectively. However, a STA has to be capable of transmitting using a mandatory rate or MCS (when required by the rules in 10.6 (Multirate support)) even if it is not present in the basic rate or MCS set, respectively. In this context, “mandatory” describes rates or MCSs that are so described, or described using “shall support”, in the PHY clause applicable to the STA.". Delete NOTE 1 in 11.1.4.6 Operation of Supported Rates and BSS Membership Selectors element and Extended Supported Rates and BSS Membership Selectors element and renumber the following NOTEs. |  | MAC |  | Submission Required | MAC: 2020-09-07 23:12:30Z - status set to: Submission Required |  |  |  | 2020-09-07 23:13 | MAC
5051 | RISON, Mark | 1002 | 4 | 10.3.7 | 1758 | 27 | T | Yes | 1758 | 27 | 10.3.7 |  |  | Mark Rison |  |  | Followup to CID 4229. The material at the referenced location assumes that Acks are transmitted at a particular rate, but for e.g. the OFDM PHY the Acks will be transmitted at a particular MCS, not a particular rate | Add "or MCS" twice so that the text reads: (11ah)In a non-S1G STA, when dot11DynamicEIFSActivated is false or not defined, the EIFS is derived from the SIFS and the DIFS and the length of time it takes to transmit an Ack frame at the lowest PHY mandatory rate or MCS by Equation (10-7). EIFS = aSIFSTime + AckTxTime + DIFS (10-7) where AckTxTime is the time expressed in microseconds required to transmit an Ack frame, including preamble, PHY header and any additional PHY dependent information, at the lowest PHY mandatory rate or MCS. |  | MAC |  | Submission Required | MAC: 2020-09-07 23:12:08Z - status set to: Submission Required |  |  |  | 2020-09-07 23:12 | MAC
5058 | RISON, Mark | 1002 | 4 | 10.23.3.3 |  |  | T | Yes |  |  | 10.23.3.3 |  |  | Mark Rison |  |  | Followup to CID 4699, which had a submission ready for discussion at the point a motion to reject the CID was passed. "remaining TXOP duration" is not well-defined. It's really about expiry of the TXNAV | In 10.23.3.3 HCCA TXOP structure and timing change “prior to the end of the remaining TXOP duration” to “prior to the expiry of the TXNAV”. |  | MAC |  | Submission Required | MAC: 2020-09-07 23:11:23Z - status set to: Submission Required |  |  |  | 2020-09-07 23:12 | MAC
5061 | RISON, Mark | 1002 | 4 | 10.23.3.3 |  |  | T | No |  |  | 10.23.3.3 |  |  | Mark Rison |  |  | Followup to CID 4699. "remaining TXOP duration" is not well-defined. It's really about expiry of the TXNAV | In 10.23.3.3 HCCA TXOP structure and timing change “prior to the end of the remaining TXOP duration” to “prior to the expiry of the TXNAV” and make additional changes identified by MarkH: - “remaining duration of the TXOP”, in NOTE 2 of 9.2.5.2, and last line of 9.2.5.2. - “remaining duration of the TXOP”, in 9.2.5.4 (a)(2), (b)(2) and (c)(1). - “remaining duration of the TXOP”, in 9.3.1.13 - “expiration of the TXOP duration”, in 10.3.2.10.1 - “remaining duration of the TXOP”, in 10.3.2.10.1 - “remaining TXOP duration”, in 10.3.2.10.1 - “time remaining in the TXOP”, in 10.23.3.2.3 (2x) - “remaining TXOP duration”, in 10.23.3.3 - “remaining duration of the GCR TXOP” (is that different?), in 10.25.9.4 - “remaining TXOP or SP duration”, in 10.29.4 - “time remaining in the TXOP”, in 10.39.7.3. - “the remaining TXOP or SP duration”, in 10.50.2 - “duration of the remaining TXOP”, in 10.53.4 - “expiration of the current TXOP” in G.3 - “expiration of TXOP” in G.3 - “the remaining duration of the TXOP”, in O.3 (a), (e), and (g) - “Remaining TXOP Duration” in Figure O-2 (3x) There are about a jillion “TXOP duration” occurrences, throughout. Are those okay? It is just the ‘remaining’ part of such a duration that gives you pause? (I’m not sure why…) How about “expiration” (per a couple of the above)? There are a lot of the same issues with “SP” as for “TXOP” also. Are those the same problem? |  | MAC |  | Submission Required | MAC: 2020-09-07 23:10:32Z - status set to: Submission Required |  |  |  | 2020-09-07 23:11 | MAC
5062 | RISON, Mark | 1002 | 4 | 9.4.2.246 | 1468 | 9 | T | Yes | 1468 | 9 | 9.4.2.246 |  |  | Mark Rison |  |  | Followup to CID 4659. It is not clear how the unsigned 16-bit integers in the Rejected Groups field identify finite cyclic groups | In 9.4.2.246 Rejected Groups element change: The Rejected Groups field contains a concatenated list of unsigned 16-bit integers representing finite cyclic groups that have been rejected by a peer in a previous authentication attempt. to: The Rejected Groups field contains a list of Finite Cyclic Group fields indicating finite cyclic groups that have been rejected by a peer in a previous authentication attempt. |  | MAC |  | Review | MAC: 2020-09-07 23:10:07Z - status set to: Review |  |  |  | 2020-09-07 23:10 | MAC
5063 | RISON, Mark | 1002 | 4 | 9.2.2 | 784 | 32 | T | Yes | 784 | 32 | 9.2.2 |  |  | Mark Rison |  |  | Followup to CID 4137. To avoid confusion, it should be NOTEd that a field being reserved in the PHY does not have the same meaning as in the MAC | At the end of the penultimate para in the referenced subclause add a "NOTE---This applies to reserved fields and subfields in MAC headers. Reserved fields and subfields in PHY headers might be set to different values upon transmission, and might not be ignored upon reception." |  | MAC |  | Discuss | MAC: 2020-09-07 23:09:43Z - status set to: Discuss |  |  |  | 2020-09-07 23:10 | MAC
5066 | RISON, Mark | 1002 | 4 | 10.24.2.8 |  |  | T | Yes |  |  | 10.24.2.8 |  |  | Mark Rison |  |  | Followup to CID 4717. The AC_BE queue should only have the bottommost MPDU, otherwise the 10.24.2.7 rules mean the other AC_BE MPDUs should go out before the AC_VO MPDUs | Delete the MPDUs (2) and (3) in the AC_BE queue in Figure 10-27---Illustration of TXOP sharing and PPDU construction (non-A-MPDUs) |  | MAC |  | Discuss | MAC: 2020-09-07 23:09:20Z - status set to: Discuss |  |  |  | 2020-09-07 23:09 | MAC
5068 | RISON, Mark | 1002 | 4 | 9.4.2.157.3 | 1343 | 33 | T | Yes | 1343 | 33 | 9.4.2.157.3 |  |  | Mark Rison |  |  | Followup to CID 4345. It is not clear that the requirements in the NOTEs in Table 9-272--Setting of the Supported Channel Width Set subfield and Extended NSS BW Support subfield at a STA transmitting the VHT Capabilities Information field are normatively stated or implied elsewhere. It seems they might be the only normative statements. | Take all of the NOTEs out of Table 9-272—Setting of the Supported Channel Width Set subfield and Extended NSS BW Support subfield at a STA transmitting the VHT Capabilities Information field, putting them in the subclause body immediately after the figure and deleting all the "NOTE <n>---"s |  | MAC |  | Discuss | MAC: 2020-09-07 23:08:47Z - status set to: Discuss |  |  |  | 2020-09-07 23:09 | MAC
5070 | RISON, Mark | 1002 | 4 | 10.3.4.4 | 1753 | 44 | T | Yes | 1753 | 44 | 10.3.4.4 |  | V | Mark Rison |  |  | Followup to CID 4725. Packets can fail to be transmitted because they hit their retry limit or because they hit their lifetime limit | In the referenced subclause change "Retries shall continue, for each failing frame exchange sequence, until the transmission is successful, or until the relevant retry limit is reached, whichever occurs first." to "Retries shall continue, for each failing frame exchange sequence, until the transmission is successful, until the relevant retry limit is reached, or until the relevant lifetime limit is reached, whichever occurs first." | REVISED (MAC: 2020-09-08 20:45:51Z): 1753.45 add "or lifetime" after "retry limit", to read "Error recovery shall be attempted by retrying transmissions for frame exchange sequences that the initiating STA infers have failed. Retries shall continue, for each failing frame exchange sequence, until the transmission is successful, or until the relevant retry limit or lifetime is reached, whichever occurs first. A STA shall maintain an SRC and an LRC for each MSDU or MMPDU awaiting transmission. These counts are incremented and reset independently of each other." 4124.62 change "255" to "65535" (in dot11ShortDEIRetryLimit). 4125.30 change "255" to "65535" (in dot11UnsolicitedRetryLimit). 4164.4 change "255" to "65535" (in dot11ShortRetryLimit). | MAC | Motion MAC-AU | Ready for Motion | MAC: 2020-09-08 20:45:57Z - status set to: Ready for Motion MAC: 2020-09-07 23:07:51Z - status set to: Review |  |  |  | 2020-09-08 20:46 | MAC
5078 | RISON, Mark | 1002 | 4 | 10.23.3.2.1 | 1838 | 6 | T | Yes | 1838 | 6 | 10.23.3.2.1 |  |  | Mark Rison |  |  | CID 4444 followup. "To start an HCCA TXOP, the HC gains control of the WM to send QoS traffic or to issue QoS (+)CF- Poll frames to STAs by waiting a shorter time between transmissions than the STAs using the EDCA procedures." is confusing as it seems to be about the IFS within a (polled) TXOP, but is actually about the space before the start of the TXOP | Change to "To start an HCCA TXOP, the HC gains control of the WM to send QoS traffic or to issue QoS (+)CF- Poll frames to STAs by waiting a shorter time before initiating the first transmission of the TXOP than STAs using the EDCA procedures." |  | MAC |  | Discuss | MAC: 2020-09-07 23:07:00Z - status set to: Discuss |  |  |  | 2020-09-07 23:08 | MAC

## Motion MAC-AU
CID | Commenter | LB | Draft | Clause Number(C) | Page(C) | Line(C) | Type of Comment | Part of No Vote | Page | Line | Clause | Duplicate of CID | Resn Status | Assignee | Submission | Motion Number | Comment | Proposed Change | Resolution | Owning Ad-hoc | Comment Group | Ad-hoc Status | Ad-hoc Notes | Edit Status | Edit Notes | Edited in Draft | Last Updated | Last Updated By
5003 | Qi, Emily | 1002 | 4 | 11.9.3.2 | 2282 | 40 | T | No | 2282 | 40 | 11.9.3.2 |  | A | Emily Qi |  |  | "If dot11ExtendedChannelSwitchActivated is false, the AP shall send the Channel Switch Announcement element and frame, or both the Extended Channel Switch Announcement and the Channel Switch Announcement elements and frames." If dot11ExtendedChannelSwitchActivated is false, why 'Extended" Channel Switch Announcement elements and frames are allowed to be sent? Should they be only Channel Switch Announcement elements and frames? | at 2282.40, remove ", or both the Extended Channel Switch Announcement and the Channel Switch Announcement elements and frames". | ACCEPTED (MAC: 2020-09-08 21:08:31Z) | MAC | Motion MAC-AU | Ready for Motion | MAC: 2020-09-08 21:08:33Z - status set to: Ready for Motion MAC: 2020-09-07 23:02:43Z - status set to: Discuss |  |  |  | 2020-09-08 21:09 | MAC
5004 | Qi, Emily | 1002 | 4 | 11.9.3.2 | 2282 | 54 | T | No | 2282 | 54 | 11.9.3.2 |  | V | Emily Qi |  |  | "When both the Extended Channel Switch Announcement and the Channel Switch Announcement elements are transmitted in Public Action frames, they shall be sent in separate frames." I though CSA frame is Action Management frame of Spectrum Management category while the ECSA frame is Action Management frame of Public Action frame. Thus, what is the intention of the above sentence? It is not clear how both CSA element and ECSA element can be transmitted as Public Action frames (and therefore should be transmitted in separate frames)? | Removed cited sentence or clarify it. | REVISED (MAC: 2020-09-08 21:10:20Z): delete the word “Public” from the cited sentence. | MAC | Motion MAC-AU | Ready for Motion | MAC: 2020-09-08 21:10:26Z - status set to: Ready for Motion MAC: 2020-09-07 23:03:45Z - status set to: Submission Required |  |  |  | 2020-09-08 21:11 | MAC
5013 | Wentink, Menzo | 1002 | 4 | 10.3.4.4 | 1753 | 45 | T | No | 1753 | 45 | 10.3.4.4 |  | A | Menzo Wentink |  |  | At 1753.45 the lifetime is missing. The retry limit MIB variables currently have a maximum of 255, which is too small. 255 retries of an RTS may take only in the order of 10 ms, but a period of temporary interference might take much longer than that, and it is not always smart to discard a packet that soon. (This comment is related to CID 4725 on REVmd draft 3.0.) | 1753.45 add "or lifetime" after "retry limit", to read "Error recovery shall be attempted by retrying transmissions for frame exchange sequences that the initiating STA infers have failed. Retries shall continue, for each failing frame exchange sequence, until the transmission is successful, or until the relevant retry limit or lifetime is reached, whichever occurs first. A STA shall maintain an SRC and an LRC for each MSDU or MMPDU awaiting transmission. These counts are incremented and reset independently of each other." 4124.62 change "255" to "65535" (in dot11ShortDEIRetryLimit). 4125.30 change "255" to "65535" (in dot11UnsolicitedRetryLimit). 4164.4 change "255" to "65535" (in dot11ShortRetryLimit). | ACCEPTED (MAC: 2020-09-08 20:44:41Z) | MAC | Motion MAC-AU | Ready for Motion | MAC: 2020-09-08 20:44:44Z - status set to: Ready for Motion MAC: 2020-09-07 23:18:47Z - status set to: Review |  |  |  | 2020-09-08 20:46 | MAC
5032 | Torab Jahromi, Payam | 1002 | 4 | 9.4.2.20.13 | 1039 | 34 | T | No | 1039 | 34 | 9.4.2.20.13 |  | A | Payam Torab |  |  | The word "MAC" in "broadcast MAC address" is redundant; "broadcast address" is what is defined. There are 8 instances of "broadcast MAC address" and 70 instances of "broadcast address". | Change the following 6 instances of "broadcast MAC address" to "broadcast address": P1039L34, P1082L26, P1082L36, P1315L50, P4059L59 and P4060L17. P322L36: Change "Any valid individual or broadcast MAC address" to "Any valid individual address, or the broadcast address" P323L24: Change "Any valid individual MAC address or the broadcast MAC address" to "Any valid individual address, or the broadcast address" | ACCEPTED (MAC: 2020-09-11 14:22:15Z) | MAC | Motion MAC-AU | Ready for Motion | MAC: 2020-09-11 14:22:23Z - status set to: Ready for Motion MAC: 2020-09-07 23:17:20Z - status set to: Review |  |  |  | 2020-09-11 14:22 | MAC
5045 | RISON, Mark | 1002 | 4 | 11.13 | 2322 | 36 | T | Yes | 2322 | 36 | 11.13 |  | A | Mark Rison |  |  | Followupto CID 4746, which had a submission ready for discussion at the point a motion to reject the CID was passed. As the changes discussed under "Proposed changes:" for CID 4746 in 20/0435r14 indicate, it is not possible to implement the procedure described at the referenced location within the scope of the current SAP primitives | Add the following NOTE after the penultimate paragraph in Subclause 11.13: NOTE—The mechanism by which the MAC, MLME and SME coordinate the actions needed to effect these operations is outside the scope of this standard. | ACCEPTED (MAC: 2020-09-09 20:11:43Z) | MAC | Motion MAC-AU | Ready for Motion | MAC: 2020-09-09 20:11:46Z - status set to: Ready for Motion MAC: 2020-09-07 23:13:26Z - status set to: Review |  |  |  | 2020-09-09 20:13 | MAC
5070 | RISON, Mark | 1002 | 4 | 10.3.4.4 | 1753 | 44 | T | Yes | 1753 | 44 | 10.3.4.4 |  | V | Mark Rison |  |  | Followup to CID 4725. Packets can fail to be transmitted because they hit their retry limit or because they hit their lifetime limit | In the referenced subclause change "Retries shall continue, for each failing frame exchange sequence, until the transmission is successful, or until the relevant retry limit is reached, whichever occurs first." to "Retries shall continue, for each failing frame exchange sequence, until the transmission is successful, until the relevant retry limit is reached, or until the relevant lifetime limit is reached, whichever occurs first." | REVISED (MAC: 2020-09-08 20:45:51Z): 1753.45 add "or lifetime" after "retry limit", to read "Error recovery shall be attempted by retrying transmissions for frame exchange sequences that the initiating STA infers have failed. Retries shall continue, for each failing frame exchange sequence, until the transmission is successful, or until the relevant retry limit or lifetime is reached, whichever occurs first. A STA shall maintain an SRC and an LRC for each MSDU or MMPDU awaiting transmission. These counts are incremented and reset independently of each other." 4124.62 change "255" to "65535" (in dot11ShortDEIRetryLimit). 4125.30 change "255" to "65535" (in dot11UnsolicitedRetryLimit). 4164.4 change "255" to "65535" (in dot11ShortRetryLimit). | MAC | Motion MAC-AU | Ready for Motion | MAC: 2020-09-08 20:45:57Z - status set to: Ready for Motion MAC: 2020-09-07 23:07:51Z - status set to: Review |  |  |  | 2020-09-08 20:46 | MAC

## Chitto Ghosh
CID | Commenter | LB | Draft | Clause Number(C) | Page(C) | Line(C) | Type of Comment | Part of No Vote | Page | Line | Clause | Duplicate of CID | Resn Status | Assignee | Submission | Motion Number | Comment | Proposed Change | Resolution | Owning Ad-hoc | Comment Group | Ad-hoc Status | Ad-hoc Notes | Edit Status | Edit Notes | Edited in Draft | Last Updated | Last Updated By
5008 | Qi, Emily | 1002 | 4 | 10.23.2.9 | 1830 | 53 | T | No | 1830 | 53 | 10.23.2.9 |  |  | Chitto Ghosh |  |  | Rules in SC 10.23.2.9 (TXOP limits) need to be strict to disallow TXOP bursting with multiple PPDUs within a TXOP in the case when TXOP limit is set to 0. In addition, rules in SC 10.23.2.9 (TXOP limits) need to be strict for when the TXOP limit can be exceeded for the case when TXOP limit is non-zero Minor changes might need to be made in SC 10.23.2.2 (EDCA backoff procedure) while describing the transmission of an MPDU in final PPDU within a TXOP. | The text “A TXOP limit of 0 indicates that the TXOP holder may transmit or cause to be transmitted (as responses) the following within the current TXOP:” may be replaced with the following text “A TXOP limit of 0 indicates that the TXOP holder shall not transmit or cause to be transmitted (as responses) more than one of the following within the current TXOP, at any rate, subject to the rules in 10.6 (Multirate support)” The text “The TXOP holder may exceed the TXOP limit only if it does not transmit more than one Data or Management frame in the TXOP, only if it does not transmit a DL-MU-MIMO(M101) PPDU in the TXOP,(#163) and only for the following situations:” may be replaced with “The TXOP holder shall not exceed the TXOP limit if any of the following situations apply: — Transmission of more than one PPDU containing at least Data or Management frame in the TXOP — Transmission of a DL-MU-MIMO(M101) PPDU in the TXOP,(#163) ” |  | MAC |  | Submission Required | MAC: 2020-09-11 15:47:20Z - Straw Poll on 11-20/1405r2: 6-14-2. Straw Poll on only the direction of subclause 10.23.2.9 changes in 11-20/1405r2: 7-10-5. MAC: 2020-09-07 23:19:38Z - status set to: Submission Required |  |  |  | 2020-09-11 15:52 | MAC

## David Goodall
CID | Commenter | LB | Draft | Clause Number(C) | Page(C) | Line(C) | Type of Comment | Part of No Vote | Page | Line | Clause | Duplicate of CID | Resn Status | Assignee | Submission | Motion Number | Comment | Proposed Change | Resolution | Owning Ad-hoc | Comment Group | Ad-hoc Status | Ad-hoc Notes | Edit Status | Edit Notes | Edited in Draft | Last Updated | Last Updated By
5017 | Goodall, David | 1002 | 4 | 9.2.5.1 | 821 | 57 | T | Yes | 821 | 57 | 9.2.5.1 |  |  | David Goodall |  |  | The paragraph states that duration values for the 1MHz NDP ACK, CTS and CF-end are calculated in units of 40 milliseconds, which is incorrect. Section 23.3.12.2.1.1 NDP_1M CTS requires units of 40 microseconds. Section 23.3.12.2.2.1 NDP_1M CF-End also requires units of 40 microseconds. Section 23.3.12.2.4.2 NDP_1M Ack requires units of 40 microseconds or milliseconds in the case where the Idle Indication field is set to 1. | Change the paragraph to: The value in the Duration field for the NDP_1M Ack frame when the Idle Indication field is set to 0, the NDP_1M CTS frame and the NDP_1M CF-End frame is calculated in multiples of 40 us. If a calculated duration is not a multiple of 40 us, the value inserted in the Duration field is rounded up to the next higher integer so that the contained duration is a multiple of 40 us. If a calculated duration results in a negative value, the Duration field is 0. |  | MAC |  | Review | MAC: 2020-09-07 23:18:09Z - status set to: Review |  |  |  | 2020-09-07 23:18 | MAC

## Mark Rison
CID | Commenter | LB | Draft | Clause Number(C) | Page(C) | Line(C) | Type of Comment | Part of No Vote | Page | Line | Clause | Duplicate of CID | Resn Status | Assignee | Submission | Motion Number | Comment | Proposed Change | Resolution | Owning Ad-hoc | Comment Group | Ad-hoc Status | Ad-hoc Notes | Edit Status | Edit Notes | Edited in Draft | Last Updated | Last Updated By
5038 | RISON, Mark | 1002 | 4 | 9 |  |  | T | Yes |  |  | 9 |  |  | Mark Rison |  |  | Followup to CID 4808. The expression “present if security is required on the direct link” in various TDLS frames is not immediately clear. Who/what determines whether security is required on the direct link? The answer is that it’s dependent on whether security is used on the link to the AP (see 12.7.8.1: “If any security method (pre-RSNA or RSNA) is enabled on the connection between a STA and the AP, the STA shall require that the TPK security protocol complete successfully before using a direct link.”). | Make the changes indicated in the following tables: In Table 9-374—TDLS Discovery Response frame Action field(#2568) format: if security is required on the direct link -> if security is required on the direct link (see 12.7.8.1) In Table 9-414—Information for TDLS Setup Request Action field: if security is required on the direct link -> if security is required on the direct link (see 12.7.8.1) if security is required on the TDLS direct link -> if security is required on the direct link (see 12.7.8.1) if security is required on the direct link -> if security is required on the direct link (see 12.7.8.1) In Table 9-415—Information for TDLS Setup Response Action field: if security is required on the TDLS direct link -> if security is required on the direct link (see 12.7.8.1) if security is required on the TDLS direct link -> if security is required on the direct link (see 12.7.8.1) if security is required on the direct link -> if security is required on the direct link (see 12.7.8.1) In Table 9-416—Information for TDLS Setup Confirm Action field: if security is required on the TDLS direct link -> if security is required on the direct link (see 12.7.8.1) if security is required on the TDLS direct link -> if security is required on the direct link (see 12.7.8.1) if security is required on the direct link -> if security is required on the direct link (see 12.7.8.1) |  | MAC |  | Discuss | MAC: 2020-09-07 23:16:10Z - status set to: Discuss |  |  |  | 2020-09-07 23:16 | MAC
5042 | RISON, Mark | 1002 | 4 | 9.2.4.3.1 | 796 | 11 | T | Yes | 796 | 11 | 9.2.4.3.1 |  |  | Mark Rison |  |  | Followup to CID 4679. The description in 9.2.4.3.1 is: Certain address field usage is specified by the relative position of the address field (1–4) within the MAC header, independent of the type of address present in that field. For example, receiver address matching is always performed on the contents of the Address 1 field in received frames, and the receiver address of CTS and Ack frames is always obtained from the Address 2 field in the corresponding RTS frame, or from the frame being acknowledged. However, the examples duplicate more specific information, e.g. in 9.3.3.1 for Management frames: A STA uses the contents of the Address 1 field to perform the address matching for receive decisions. The address fields for all Management frames except Multihop Action frames are as follows: a) The Address 1 field of the Management frame is the RA (=DA) and is determined as the destination of the frame. b) The Address 2 field of the Management frame is the TA (=SA) and is determined as the address of the STA transmitting the frame(#2013). and in 9.3.2.1.2 for Data frames: The content of the address fields of Data frames are dependent upon the values of the To DS and From DS subfields in the Frame Control field and whether the Frame Body field contains either an MSDU (or fragment thereof) or an entire A-MSDU, as determined by the A-MSDU Present subfield of the QoS Control field (see 9.2.4.5.9 (A-MSDU Present subfield)). The content of the address fields transmitted by nonmesh STAs is defined in Table 9-32 (Address field contents). The content of the address fields transmitted by mesh STAs is defined in 9.3.5 (Frame addressing in an MBSS), and the content of the fields transmitted by GLK STAs is defined in 10.65 (Addressing of GLK Data frame(M101) transmission(11ak)).(11ak) Where the content of a field is shown as not applicable (N/A), the field is omitted. Note that Address 1 always holds the receiver address of the intended receiver (or, in the case of group addressed frames, receivers), and that Address 2 always holds the address of the STA that is transmitting the frame. and in 9.3.1.x for Control frames, e.g. in 9.3.1.2 for RTS: (MDR2)The RA field of the RTS frame is the address of the STA, on the WM, that is the intended immediate recipient of the pending individually addressed Data, Management, or Control frame. (MDR2)The TA field is the address of the STA transmitting the RTS frame or the bandwidth signaling TA of the STA transmitting the RTS frame. Also, it is not the case that “the receiver address of […] Ack frames is always obtained from the Address 2 field in the corresponding […] frame being acknowledged”, because per 9.3.1.4: The RA field of the Ack frame is the nonbandwidth signaling TA from the Address 2 field of the immediately previous individually addressed Data, Management, BlockAckReq, BlockAck, or PS-Poll frames. so the RA of the Ack might not be the same as the A2 (TA) of the preceding frame. Though I suppose “obtained from” could be argued to be different from “copied from”. It is possible to argue that 9.2.4.3.1’s ad libbing is helpful to set out general principles, however. | Change “For example, receiver address matching is always performed on the contents of the Address 1 field in received frames, and the receiver address of CTS and Ack frames is always obtained from the Address 2 field in the corresponding RTS frame, or from the frame being acknowledged.” in 9.2.4.3.1 to “Specifically, the Address 1 field always identifies the intended receiver(s) of the frame, and the Address 2 field, where present, always identifies the transmitter of the frame. NOTE—The Address 2 field is not equal to the MAC address of the transmitter, in the case of a bandwidth signalling TA.” |  | MAC |  | Discuss | MAC: 2020-09-07 23:15:18Z - status set to: Discuss |  |  |  | 2020-09-07 23:15 | MAC
5043 | RISON, Mark | 1002 | 4 | 9.4.3 |  |  | T | Yes |  |  | 9.4.3 |  |  | Mark Rison |  |  | Followup to CID 4689. In response to the claim that "The optional subelements are ordered by nondecreasing subelement ID." should just refer to 9.4.3 ("Subelements within an element are ordered by nondecreasing Subelement ID."), it was pointed out that "In 9.4.3, subelements are within an element. In 9.6.7.37 and 9.6.7.38, subelements are within a field. Therefore, cannot change to refer to 9.4.3 in 9.6.7.37 and 9.6.7.38." This is valid of itself, although pedantically in lots of places (if not most/all) subelements are within a field, though sometimes this is itself within an element. Conversely, Figure 9-866—Measurement Pilot frame Action field format has an Optional Subelements field, is not in an element, and yet says "The Optional Subelements field contains zero or more subelements. The subelement format and ordering of subelements are defined in 9.4.3 (Subelements)." Ditto Figure 9-950—WNM Notification Request frame Action field(#2568) format. So the format and ordering for the subelements in these frames is undefined. It would be simpler and less prone to spec rot to just make the format and order rules more general. | In 9.4.3 change “Subelements within an element are ordered by nondecreasing Subelement ID.” to “Subelements within an element and subelements in a field outside of an element are in each case ordered by nondecreasing Subelement ID.” In 9.6.7.37 and in 9.6.7.38 change “The Optional Subelements field contains zero or more subelements, each consisting of a 1-octet Subelement ID field, a 1-octet Length field, and a variable-length Data field, as defined in 9.4.3 (Subelements). The optional subelements are ordered by nondecreasing subelement ID.” (1566.1 and 1567.36 in D3.0) to “The Optional Subelements field contains zero or more subelements, The subelement format and ordering of subelements are defined in 9.4.3 (Subelements).” |  | MAC |  | Submission Required | MAC: 2020-09-07 23:14:29Z - status set to: Submission Required |  |  |  | 2020-09-07 23:15 | MAC
5049 | RISON, Mark | 1002 | 4 | 10.3.1 |  |  | T | Yes |  |  | 10.3.1 |  |  | Mark Rison |  |  | Followup to CID 4229. The basic rate/MCS sets cannot be required to contain all (PHY-)mandatory rates, since otherwise that would e.g. prevent an AP from allowing "legacy" STAs to join | Change the NOTE in the referenced subclause to "NOTE—The operational rate or MCS set that a STA advertises does not necessarily contain all the mandatory rates or MCSs, respectively. The basic rate or MCS set that a STA starting a BSS advertises does not necessarily contain all the mandatory rates or MCSs, respectively. However, a STA has to be capable of receiving using a mandatory rate or MCS (when required by the rules in 10.6 (Multirate support)) even if it is not present in the operational rate or MCS set, respectively, that the STA advertises, and similarly has to be capable of transmitting using a mandatory rate or MCS (when required by the rules in 10.6 (Multirate support)) even if it is not present in the basic rate or MCS set, respectively. In this context, “mandatory” describes rates or MCSs that are so described, or described using “shall support”, in the PHY clause applicable to the STA.". Delete NOTE 1 in 11.1.4.6 Operation of Supported Rates and BSS Membership Selectors element and Extended Supported Rates and BSS Membership Selectors element and renumber the following NOTEs. |  | MAC |  | Submission Required | MAC: 2020-09-07 23:12:44Z - status set to: Submission Required |  |  |  | 2020-09-07 23:13 | MAC
5050 | RISON, Mark | 1002 | 4 | 10.3.1 |  |  | T | Yes |  |  | 10.3.1 |  |  | Mark Rison |  |  | Followup to CID 4229. The basic rate/MCS sets cannot be required to contain all (PHY-)mandatory rates, since otherwise that would e.g. prevent an AP from allowing "legacy" STAs to join | Change the NOTE in the referenced subclause to "NOTE—The basic rate or MCS set that a STA starting a BSS advertises does not necessarily contain all the mandatory rates or MCSs, respectively. However, a STA has to be capable of transmitting using a mandatory rate or MCS (when required by the rules in 10.6 (Multirate support)) even if it is not present in the basic rate or MCS set, respectively. In this context, “mandatory” describes rates or MCSs that are so described, or described using “shall support”, in the PHY clause applicable to the STA.". Delete NOTE 1 in 11.1.4.6 Operation of Supported Rates and BSS Membership Selectors element and Extended Supported Rates and BSS Membership Selectors element and renumber the following NOTEs. |  | MAC |  | Submission Required | MAC: 2020-09-07 23:12:30Z - status set to: Submission Required |  |  |  | 2020-09-07 23:13 | MAC
5051 | RISON, Mark | 1002 | 4 | 10.3.7 | 1758 | 27 | T | Yes | 1758 | 27 | 10.3.7 |  |  | Mark Rison |  |  | Followup to CID 4229. The material at the referenced location assumes that Acks are transmitted at a particular rate, but for e.g. the OFDM PHY the Acks will be transmitted at a particular MCS, not a particular rate | Add "or MCS" twice so that the text reads: (11ah)In a non-S1G STA, when dot11DynamicEIFSActivated is false or not defined, the EIFS is derived from the SIFS and the DIFS and the length of time it takes to transmit an Ack frame at the lowest PHY mandatory rate or MCS by Equation (10-7). EIFS = aSIFSTime + AckTxTime + DIFS (10-7) where AckTxTime is the time expressed in microseconds required to transmit an Ack frame, including preamble, PHY header and any additional PHY dependent information, at the lowest PHY mandatory rate or MCS. |  | MAC |  | Submission Required | MAC: 2020-09-07 23:12:08Z - status set to: Submission Required |  |  |  | 2020-09-07 23:12 | MAC
5058 | RISON, Mark | 1002 | 4 | 10.23.3.3 |  |  | T | Yes |  |  | 10.23.3.3 |  |  | Mark Rison |  |  | Followup to CID 4699, which had a submission ready for discussion at the point a motion to reject the CID was passed. "remaining TXOP duration" is not well-defined. It's really about expiry of the TXNAV | In 10.23.3.3 HCCA TXOP structure and timing change “prior to the end of the remaining TXOP duration” to “prior to the expiry of the TXNAV”. |  | MAC |  | Submission Required | MAC: 2020-09-07 23:11:23Z - status set to: Submission Required |  |  |  | 2020-09-07 23:12 | MAC
5061 | RISON, Mark | 1002 | 4 | 10.23.3.3 |  |  | T | No |  |  | 10.23.3.3 |  |  | Mark Rison |  |  | Followup to CID 4699. "remaining TXOP duration" is not well-defined. It's really about expiry of the TXNAV | In 10.23.3.3 HCCA TXOP structure and timing change “prior to the end of the remaining TXOP duration” to “prior to the expiry of the TXNAV” and make additional changes identified by MarkH: - “remaining duration of the TXOP”, in NOTE 2 of 9.2.5.2, and last line of 9.2.5.2. - “remaining duration of the TXOP”, in 9.2.5.4 (a)(2), (b)(2) and (c)(1). - “remaining duration of the TXOP”, in 9.3.1.13 - “expiration of the TXOP duration”, in 10.3.2.10.1 - “remaining duration of the TXOP”, in 10.3.2.10.1 - “remaining TXOP duration”, in 10.3.2.10.1 - “time remaining in the TXOP”, in 10.23.3.2.3 (2x) - “remaining TXOP duration”, in 10.23.3.3 - “remaining duration of the GCR TXOP” (is that different?), in 10.25.9.4 - “remaining TXOP or SP duration”, in 10.29.4 - “time remaining in the TXOP”, in 10.39.7.3. - “the remaining TXOP or SP duration”, in 10.50.2 - “duration of the remaining TXOP”, in 10.53.4 - “expiration of the current TXOP” in G.3 - “expiration of TXOP” in G.3 - “the remaining duration of the TXOP”, in O.3 (a), (e), and (g) - “Remaining TXOP Duration” in Figure O-2 (3x) There are about a jillion “TXOP duration” occurrences, throughout. Are those okay? It is just the ‘remaining’ part of such a duration that gives you pause? (I’m not sure why…) How about “expiration” (per a couple of the above)? There are a lot of the same issues with “SP” as for “TXOP” also. Are those the same problem? |  | MAC |  | Submission Required | MAC: 2020-09-07 23:10:32Z - status set to: Submission Required |  |  |  | 2020-09-07 23:11 | MAC
5062 | RISON, Mark | 1002 | 4 | 9.4.2.246 | 1468 | 9 | T | Yes | 1468 | 9 | 9.4.2.246 |  |  | Mark Rison |  |  | Followup to CID 4659. It is not clear how the unsigned 16-bit integers in the Rejected Groups field identify finite cyclic groups | In 9.4.2.246 Rejected Groups element change: The Rejected Groups field contains a concatenated list of unsigned 16-bit integers representing finite cyclic groups that have been rejected by a peer in a previous authentication attempt. to: The Rejected Groups field contains a list of Finite Cyclic Group fields indicating finite cyclic groups that have been rejected by a peer in a previous authentication attempt. |  | MAC |  | Review | MAC: 2020-09-07 23:10:07Z - status set to: Review |  |  |  | 2020-09-07 23:10 | MAC
5063 | RISON, Mark | 1002 | 4 | 9.2.2 | 784 | 32 | T | Yes | 784 | 32 | 9.2.2 |  |  | Mark Rison |  |  | Followup to CID 4137. To avoid confusion, it should be NOTEd that a field being reserved in the PHY does not have the same meaning as in the MAC | At the end of the penultimate para in the referenced subclause add a "NOTE---This applies to reserved fields and subfields in MAC headers. Reserved fields and subfields in PHY headers might be set to different values upon transmission, and might not be ignored upon reception." |  | MAC |  | Discuss | MAC: 2020-09-07 23:09:43Z - status set to: Discuss |  |  |  | 2020-09-07 23:10 | MAC
5066 | RISON, Mark | 1002 | 4 | 10.24.2.8 |  |  | T | Yes |  |  | 10.24.2.8 |  |  | Mark Rison |  |  | Followup to CID 4717. The AC_BE queue should only have the bottommost MPDU, otherwise the 10.24.2.7 rules mean the other AC_BE MPDUs should go out before the AC_VO MPDUs | Delete the MPDUs (2) and (3) in the AC_BE queue in Figure 10-27---Illustration of TXOP sharing and PPDU construction (non-A-MPDUs) |  | MAC |  | Discuss | MAC: 2020-09-07 23:09:20Z - status set to: Discuss |  |  |  | 2020-09-07 23:09 | MAC
5068 | RISON, Mark | 1002 | 4 | 9.4.2.157.3 | 1343 | 33 | T | Yes | 1343 | 33 | 9.4.2.157.3 |  |  | Mark Rison |  |  | Followup to CID 4345. It is not clear that the requirements in the NOTEs in Table 9-272--Setting of the Supported Channel Width Set subfield and Extended NSS BW Support subfield at a STA transmitting the VHT Capabilities Information field are normatively stated or implied elsewhere. It seems they might be the only normative statements. | Take all of the NOTEs out of Table 9-272—Setting of the Supported Channel Width Set subfield and Extended NSS BW Support subfield at a STA transmitting the VHT Capabilities Information field, putting them in the subclause body immediately after the figure and deleting all the "NOTE <n>---"s |  | MAC |  | Discuss | MAC: 2020-09-07 23:08:47Z - status set to: Discuss |  |  |  | 2020-09-07 23:09 | MAC
5078 | RISON, Mark | 1002 | 4 | 10.23.3.2.1 | 1838 | 6 | T | Yes | 1838 | 6 | 10.23.3.2.1 |  |  | Mark Rison |  |  | CID 4444 followup. "To start an HCCA TXOP, the HC gains control of the WM to send QoS traffic or to issue QoS (+)CF- Poll frames to STAs by waiting a shorter time between transmissions than the STAs using the EDCA procedures." is confusing as it seems to be about the IFS within a (polled) TXOP, but is actually about the space before the start of the TXOP | Change to "To start an HCCA TXOP, the HC gains control of the WM to send QoS traffic or to issue QoS (+)CF- Poll frames to STAs by waiting a shorter time before initiating the first transmission of the TXOP than STAs using the EDCA procedures." |  | MAC |  | Discuss | MAC: 2020-09-07 23:07:00Z - status set to: Discuss |  |  |  | 2020-09-07 23:08 | MAC