## Sheet1
IEEE P802.11 Wireless LANs
Submission
Designator: | doc.: IEEE 802.11-17/0929r5
Venue Date: | November 2017
First Author: | Edward Au (Huawei Technologies)
Subject: | REVmd Working Group Comments for EDITOR2 ad-hoc
Full Date: | 2017-11-035
Author(s): | Name(s) | Edward Au
| Company | Huawei Technologies
Address
Phone:
Fax:
| email: | edward.ks.au@huawei.com
Abstract:
This document contains comments in the "EDITOR2 ad hoc" group, submitted on REVmd Comment Collections and WG Ballots on the published IEEE Std 802.11-2016 and subsequent amendments.

## Motion EDITOR2 - A
CID | Commenter | LB | Draft | Clause Number(C) | Page(C) | Line(C) | Type of Comment | Part of No Vote | Page | Line | Clause | Duplicate of CID | Resn Status | Assignee | Submission | Motion Number | Comment | Proposed Change | Resolution | Owning Ad-hoc | Comment Group | Ad-hoc Status | Ad-hoc Notes | Edit Status | Edit Notes | Edited in Draft | Last Updated | Last Updated By
73 | Graham Smith | 25 | 0.1 | 11.12.1 | 1861 | 59 | E | N | 1861 | 59 | 11.12.1 |  | A |  |  | 6 | "Subclause 11.12 (DSE procedures) describes DSE procedures that can be used to satisfy the U.S. 3650 MHz band and similar regulatory requirements." Refers to itself and is a repeat of the preceding para. Delete | Delete cited sentence. | ACCEPTED (EDITOR2: 2017-06-24 21:08:41Z) | EDITOR | Motion EDITOR2 - A | Resolved |  |  | EDITOR2: 2017-07-13 17:38:30Z taken from editor. (Resn Status, Motion #) were (, 6). EDITOR2: 2017-07-13 17:37:07Z taken from editor. (Resn Status, Motion #) were (, 6). EDITOR2: 2017-07-13 17:32:03Z taken from editor. (Resn Status, Motion #) were (A, 6). |  | 2017-07-13 17:38 | EDITOR2
32 | Graham Smith | 25 | 0.1 | 11.47.2.1 | 2050 | 59 | E | N | 2050 | 59 | 11.47.2.1 |  | A |  |  | 6 | "The transmitted FILS Discovery frame shall contain the FILS Discovery Information field." Looking at Table 9-336 P1296, the FILS Discovery Information field is the only non-optional field. Do we need to state this? If we do then I dread to think what other sentences we need to add throughout the Std. | Delete cited sentence. | ACCEPTED (EDITOR2: 2017-06-24 21:04:06Z) | EDITOR | Motion EDITOR2 - A | Resolved |  |  | EDITOR2: 2017-07-13 17:38:30Z taken from editor. (Resn Status, Motion #) were (, 6). EDITOR2: 2017-07-13 17:37:07Z taken from editor. (Resn Status, Motion #) were (, 6). EDITOR2: 2017-07-13 17:32:03Z taken from editor. (Resn Status, Motion #) were (A, 6). |  | 2017-07-13 17:38 | EDITOR2
136 | Mark RISON | 25 | 0.1 | C.3 | 3071 | 12 | E | N | 3071 | 12 | C.3 |  | A |  |  | 6 | "RSNA-capable" -- IEEE doesn't like hyphens | Replace the hyphen with a space | REVISED (EDITOR2: 2017-06-27 21:47:19Z) Globally change "RSNA-capable" to "RSNA capable". | EDITOR | Motion EDITOR2 - A | Resolved |  |  | EDITOR2: 2017-07-13 17:38:30Z taken from editor. (Resn Status, Motion #) were (, 6). EDITOR2: 2017-07-13 17:37:07Z taken from editor. (Resn Status, Motion #) were (, 6). EDITOR2: 2017-07-13 17:32:03Z taken from editor. (Resn Status, Motion #) were (V, 6). |  | 2017-07-13 17:38 | EDITOR2
135 | Mark RISON | 25 | 0.1 | C.3 | 3087 | 7 | E | N | 3087 | 7 | C.3 |  | A |  |  | 6 | "whether the entity is HT Capable" -- should be "capable". Ditto for VHT, TVHT and Operating Mode Notification | Change "Capable" to "capable" at the referenced location and at 3097.64, 3098.10, 3098.21 | ACCEPTED (EDITOR2: 2017-06-24 21:10:17Z) | EDITOR | Motion EDITOR2 - A | Resolved |  |  | EDITOR2: 2017-07-13 17:38:30Z taken from editor. (Resn Status, Motion #) were (, 6). EDITOR2: 2017-07-13 17:37:07Z taken from editor. (Resn Status, Motion #) were (, 6). EDITOR2: 2017-07-13 17:32:03Z taken from editor. (Resn Status, Motion #) were (A, 6). |  | 2017-07-13 17:38 | EDITOR2
359 | SUNGEUN LEE | 25 | 0.1 | 22.2.2 | 2808 | 42 | E | Y | 2808 | 42 | 22.2.2 |  | A |  |  | 6 | Hyperlink for Equation (22-9) does not work | Fix the hyperlink for Equation (22-9) | ACCEPTED (EDITOR2: 2017-06-24 21:10:07Z) | EDITOR | Motion EDITOR2 - A | Resolved |  |  | EDITOR2: 2017-07-13 17:38:30Z taken from editor. (Resn Status, Motion #) were (, 6). EDITOR2: 2017-07-13 17:37:07Z taken from editor. (Resn Status, Motion #) were (, 6). EDITOR2: 2017-07-13 17:32:03Z taken from editor. (Resn Status, Motion #) were (A, 6). |  | 2017-07-13 17:38 | EDITOR2
103 | Jouni Malinen | 25 | 0.1 | C.3 | 3353 | 61 | E | N | 3353 | 61 | C.3 |  | A |  |  | 6 | Typo in MLME primitive name | Replace "MLMESTART.request" with "MLME-START.request" at page 3353 line 61 and page 3354 line 47. | ACCEPTED (EDITOR2: 2017-06-24 21:10:02Z) | EDITOR | Motion EDITOR2 - A | Resolved |  |  | EDITOR2: 2017-07-13 17:38:30Z taken from editor. (Resn Status, Motion #) were (, 6). EDITOR2: 2017-07-13 17:37:07Z taken from editor. (Resn Status, Motion #) were (, 6). EDITOR2: 2017-07-13 17:32:03Z taken from editor. (Resn Status, Motion #) were (A, 6). |  | 2017-07-13 17:38 | EDITOR2
81 | John Coffey | 25 | 0.1 | C.3 | 3424 | 49 | E | Y | 3424 | 49 | C.3 |  | A |  |  | 6 | "Superceded" should be "superseded". See also two further instances at P3425 L1 and P3528 P41. | Correct it. | ACCEPTED (EDITOR2: 2017-06-24 21:09:31Z) | EDITOR | Motion EDITOR2 - A | Resolved |  |  | EDITOR2: 2017-07-13 17:38:30Z taken from editor. (Resn Status, Motion #) were (, 6). EDITOR2: 2017-07-13 17:37:07Z taken from editor. (Resn Status, Motion #) were (, 6). EDITOR2: 2017-07-13 17:32:03Z taken from editor. (Resn Status, Motion #) were (A, 6). |  | 2017-07-13 17:38 | EDITOR2
151 | Mark RISON | 25 | 0.1 | 11.11.9.11 | 1851 | 20 | E | N | 1851 | 20 | 11.11.9.11 |  | A |  |  | 6 | "Neighbor Report subelements field" -- there is no such field | Change each of the 2 instances of the cited text to "Neighbor Report subelement" | REVISED (EDITOR2: 2017-06-24 21:12:33Z) - Replace "Neighbor Report subelements field" with "Neighbor Report subelements" at not only the two cited locations, but also at 889.51 and 890.23. Also, fix the grammar after 890.23, 1851.41 and 1851.46. | EDITOR | Motion EDITOR2 - A | Resolved |  |  | EDITOR2: 2017-07-13 17:38:30Z taken from editor. (Resn Status, Motion #) were (, 6). EDITOR2: 2017-07-13 17:37:07Z taken from editor. (Resn Status, Motion #) were (, 6). EDITOR2: 2017-07-13 17:32:03Z taken from editor. (Resn Status, Motion #) were (V, 6). |  | 2017-07-13 17:38 | EDITOR2
2 | Christopher Hansen | 25 | 0.1 | 10 | 1397 | 1 | E | Y | 1397 | 1 | 10 |  | A |  |  | 6 | Typo in section title | Remove "b" | ACCEPTED (EDITOR2: 2017-06-24 21:08:46Z) | EDITOR | Motion EDITOR2 - A | Resolved |  |  | EDITOR2: 2017-07-13 17:38:30Z taken from editor. (Resn Status, Motion #) were (, 6). EDITOR2: 2017-07-13 17:37:07Z taken from editor. (Resn Status, Motion #) were (, 6). EDITOR2: 2017-07-13 17:32:03Z taken from editor. (Resn Status, Motion #) were (A, 6). |  | 2017-07-13 17:38 | EDITOR2
153 | Mark RISON | 25 | 0.1 | 10.26.2 | 1546 | 2 | E | N | 1546 | 2 | 10.26.2 |  | A |  |  | 6 | There is no "CFDurRemaining" | Change the cited text to "CFPDurRemaining" | ACCEPTED (EDITOR2: 2017-06-24 21:13:43Z) | EDITOR | Motion EDITOR2 - A | Resolved |  |  | EDITOR2: 2017-07-13 17:38:30Z taken from editor. (Resn Status, Motion #) were (, 6). EDITOR2: 2017-07-13 17:37:07Z taken from editor. (Resn Status, Motion #) were (, 6). EDITOR2: 2017-07-13 17:32:03Z taken from editor. (Resn Status, Motion #) were (A, 6). |  | 2017-07-13 17:38 | EDITOR2
49 | Graham Smith | 25 | 0.1 | 11.47.3.3 | 2054 | 53 | E | N | 2054 | 53 | 11.47.3.3 |  | A |  |  | 6 | "If an STA" | "If a STA" also at P2055L17 | ACCEPTED (EDITOR2: 2017-06-24 21:08:15Z) | EDITOR | Motion EDITOR2 - A | Resolved |  |  | EDITOR2: 2017-07-13 17:38:30Z taken from editor. (Resn Status, Motion #) were (, 6). EDITOR2: 2017-07-13 17:37:07Z taken from editor. (Resn Status, Motion #) were (, 6). EDITOR2: 2017-07-13 17:32:03Z taken from editor. (Resn Status, Motion #) were (A, 6). |  | 2017-07-13 17:38 | EDITOR2
25 | Graham Smith | 25 | 0.1 | T.2.3 | 3810 | 49 | E | N | 3810 | 49 | T.2.3 |  | A |  |  | 6 | "...the should AP monitor the mean and maximum...". Reverse "should AP" to read "AP should" | As per comment | ACCEPTED (EDITOR2: 2017-06-24 21:07:04Z) | EDITOR | Motion EDITOR2 - A | Resolved |  |  | EDITOR2: 2017-07-13 17:38:30Z taken from editor. (Resn Status, Motion #) were (, 6). EDITOR2: 2017-07-13 17:37:07Z taken from editor. (Resn Status, Motion #) were (, 6). EDITOR2: 2017-07-13 17:32:03Z taken from editor. (Resn Status, Motion #) were (A, 6). |  | 2017-07-13 17:38 | EDITOR2
107 | Kazuyuki Sakoda | 25 | 0.1 | 10 | 1397 | 1 | E | N | 1397 | 1 | 10 |  | A |  |  | 6 | "bMAC sublayer functional description" should read "MAC sublayer functional description" | As in comment. | ACCEPTED (EDITOR2: 2017-06-24 21:06:32Z) | EDITOR | Motion EDITOR2 - A | Resolved |  |  | EDITOR2: 2017-07-13 17:38:30Z taken from editor. (Resn Status, Motion #) were (, 6). EDITOR2: 2017-07-13 17:37:07Z taken from editor. (Resn Status, Motion #) were (, 6). EDITOR2: 2017-07-13 17:32:03Z taken from editor. (Resn Status, Motion #) were (A, 6). |  | 2017-07-13 17:38 | EDITOR2
356 | Stephen McCann | 25 | 0.1 | 11.25.3.3.1 | 1959 | 46 | E | N | 1959 | 46 | 11.25.3.3.1 |  | A |  |  | 6 | Replace "ANQP query request" with "ANQP request" per the key in Table 11-15 | Change "ANQP query request" to "ANQP request". | ACCEPTED (EDITOR2: 2017-06-24 21:06:22Z) | EDITOR | Motion EDITOR2 - A | Resolved |  |  | EDITOR2: 2017-07-13 17:38:30Z taken from editor. (Resn Status, Motion #) were (, 6). EDITOR2: 2017-07-13 17:37:07Z taken from editor. (Resn Status, Motion #) were (, 6). EDITOR2: 2017-07-13 17:32:03Z taken from editor. (Resn Status, Motion #) were (A, 6). |  | 2017-07-13 17:38 | EDITOR2
45 | Graham Smith | 25 | 0.1 | 11.47.3.1 | 2052 | 20 | E | N | 2052 | 20 | 11.47.3.1 |  | A |  |  | 6 | "The AP advertises whether it supports the FILS IP address configuration or not by the FILS IP address configuration in the FILS Indication element (9.4.2.183 (FILS Indication element(11ai))) in Beacon and Probe Response frames." We can write this better | Replace cited with "In Beacon and Probe Response frames the AP advertises support of the FILS IP address configuration by setting the FILS IP address configuration bit to 1 in the FILS Indication element (9.4.2.183 (FILS Indication element(11ai))) ." | REVISED (EDITOR2: 2017-06-28 19:01:12Z) - Replace cited with "In Beacon and Probe Response frames the AP advertises support of the FILS IP address configuration by setting the FILS IP Address Configuration bit to 1 in the FILS Indication element (9.4.2.183 (FILS Indication element(11ai))) ." | EDITOR | Motion EDITOR2 - A | Resolved |  |  | EDITOR2: 2017-07-13 17:38:30Z taken from editor. (Resn Status, Motion #) were (, 6). EDITOR2: 2017-07-13 17:37:07Z taken from editor. (Resn Status, Motion #) were (, 6). EDITOR2: 2017-07-13 17:32:03Z taken from editor. (Resn Status, Motion #) were (V, 6). |  | 2017-07-13 17:38 | EDITOR2
38 | Graham Smith | 25 | 0.1 | 11.47.2.2 | 2051 | 26 | E | N | 2051 | 26 | 11.47.2.2 |  | A |  |  | 6 | "MLME-SCAN. Request primitive" should be "MLME-SCAN.request primitive" | As per comment | ACCEPTED (EDITOR2: 2017-06-24 21:04:11Z) | EDITOR | Motion EDITOR2 - A | Resolved |  |  | EDITOR2: 2017-07-13 17:38:30Z taken from editor. (Resn Status, Motion #) were (, 6). EDITOR2: 2017-07-13 17:37:07Z taken from editor. (Resn Status, Motion #) were (, 6). EDITOR2: 2017-07-13 17:32:03Z taken from editor. (Resn Status, Motion #) were (A, 6). |  | 2017-07-13 17:38 | EDITOR2
4 | Christopher Hansen | 25 | 0.1 | 10.24.3 | 1526 | 6 | E | Y | 1526 | 6 | 10.24.3 |  | A |  |  | 6 | Labels in Figure 10-33 are unreadable. | Fix the vertical text labels. | ACCEPTED (EDITOR2: 2017-06-24 21:09:07Z) | EDITOR | Motion EDITOR2 - A | Resolved |  |  | EDITOR2: 2017-07-13 17:38:30Z taken from editor. (Resn Status, Motion #) were (, 6). EDITOR2: 2017-07-13 17:37:07Z taken from editor. (Resn Status, Motion #) were (, 6). EDITOR2: 2017-07-13 17:32:03Z taken from editor. (Resn Status, Motion #) were (A, 6). |  | 2017-07-13 17:38 | EDITOR2
168 | Mark RISON | 25 | 0.1 | 11.24.6.6 | 1922 | 1 | E | N | 1922 | 1 | 11.24.6.6 |  | A |  |  | 6 | "At any time during the FTM session when the initiating STA is permitted to transmit a Fine Timing Measurement frame (see 11.24.6.4 (Measurement exchange))" -- it's about transmitting an FTMR frame, not an FTM frame | Change "Fine Timing Measurement frame" to "Fine Timing Measurement Request frame" in the cited text | ACCEPTED (EDITOR2: 2017-06-24 21:16:39Z) | EDITOR | Motion EDITOR2 - A | Resolved |  |  | EDITOR2: 2017-07-13 17:38:30Z taken from editor. (Resn Status, Motion #) were (, 6). EDITOR2: 2017-07-13 17:37:07Z taken from editor. (Resn Status, Motion #) were (, 6). EDITOR2: 2017-07-13 17:32:03Z taken from editor. (Resn Status, Motion #) were (A, 6). |  | 2017-07-13 17:38 | EDITOR2
284 | Mark RISON | 25 | 0.1 |  |  |  | E | N |  |  |  |  | A |  |  | 6 | It says "VHTLTF" at 2514.27, 2514.52, 2516.5, 2516.34, 2516.51, 2517.4, 2517.32 (and invisibly at 2517.38), 2535.44, 2535.55, 2549.47, 2643.43 -- all refs to mc/D6.0 | Delete the invisible text and insert a hyphen after the "VHT" in all other instances | ACCEPTED (EDITOR2: 2017-06-27 21:57:53Z) | EDITOR | Motion EDITOR2 - A | Resolved | EDITOR2: 2017-06-27 21:58:30Z Note to Editor/Editor2: The invisible one is in F21-9 at 2692.34 of md/D0.1, slightly right of the "Multiply By 1st Column of PVHTLTF" box. |  | EDITOR2: 2017-07-13 17:38:30Z taken from editor. (Resn Status, Motion #) were (, 6). EDITOR2: 2017-07-13 17:37:07Z taken from editor. (Resn Status, Motion #) were (, 6). EDITOR2: 2017-07-13 17:32:03Z taken from editor. (Resn Status, Motion #) were (A, 6). |  | 2017-07-13 17:38 | EDITOR2
269 | Mark RISON | 25 | 0.1 | 11.33.1 | 2001 | 25 | E | N | 2001 | 25 | 11.33.1 |  | A |  |  | 6 | " the Capabilities element, the Operation element," -- there are no such elements | Prepend "DMG" to both | ACCEPTED (EDITOR2: 2017-06-24 21:22:31Z) | EDITOR | Motion EDITOR2 - A | Resolved |  |  | EDITOR2: 2017-07-13 17:38:30Z taken from editor. (Resn Status, Motion #) were (, 6). EDITOR2: 2017-07-13 17:37:07Z taken from editor. (Resn Status, Motion #) were (, 6). EDITOR2: 2017-07-13 17:32:03Z taken from editor. (Resn Status, Motion #) were (A, 6). |  | 2017-07-13 17:38 | EDITOR2
262 | Mark RISON | 25 | 0.1 | 11.2.4.2 |  |  | E | N |  |  | 11.2.4.2 |  | A |  |  | 6 | "a single BU" over-eggs the pudding | Change the cited text to "one BU" | ACCEPTED (EDITOR2: 2017-06-27 22:07:41Z) | EDITOR | Motion EDITOR2 - A | Resolved |  |  | EDITOR2: 2017-07-13 17:38:30Z taken from editor. (Resn Status, Motion #) were (, 6). EDITOR2: 2017-07-13 17:37:07Z taken from editor. (Resn Status, Motion #) were (, 6). EDITOR2: 2017-07-13 17:32:03Z taken from editor. (Resn Status, Motion #) were (A, 6). |  | 2017-07-13 17:38 | EDITOR2
258 | Mark RISON | 25 | 0.1 |  |  |  | E | N |  |  |  |  | A |  |  | 6 | "Any field containing a CRC is an exception to this convention and is transmitted commencing with the coefficient of the highest-order term. " -- there are other exceptions (e.g. Key Lifetime) | After the cited sentence add "There are other exceptions; these are explicitly indicated in the description of the field in question." | ACCEPTED (EDITOR2: 2017-06-24 20:54:59Z) | EDITOR | Motion EDITOR2 - A | Resolved |  |  | EDITOR2: 2017-07-13 17:38:30Z taken from editor. (Resn Status, Motion #) were (, 6). EDITOR2: 2017-07-13 17:37:07Z taken from editor. (Resn Status, Motion #) were (, 6). EDITOR2: 2017-07-13 17:32:03Z taken from editor. (Resn Status, Motion #) were (A, 6). |  | 2017-07-13 17:38 | EDITOR2
252 | Mark RISON | 25 | 0.1 | C.3 |  |  | E | N |  |  | C.3 |  | A |  |  | 6 | In the ranges in the MIB, sometimes there is a space before the range indication, sometimes not (i.e. "SYNTAX type(a:b)" v. "SYNTAX type (a:b)") | Be consistent: space everywhere or nowhere | REVISED (EDITOR2: 2017-06-24 20:53:29Z) Replace "SYNTAX type(a:b)" with "SYNTAX type (a:b)" throughput the draft. | EDITOR | Motion EDITOR2 - A | Resolved |  |  | EDITOR2: 2017-07-13 17:38:30Z taken from editor. (Resn Status, Motion #) were (, 6). EDITOR2: 2017-07-13 17:37:07Z taken from editor. (Resn Status, Motion #) were (, 6). EDITOR2: 2017-07-13 17:32:03Z taken from editor. (Resn Status, Motion #) were (V, 6). |  | 2017-07-13 17:38 | EDITOR2
239 | Mark RISON | 25 | 0.1 |  |  |  | E | N |  |  |  |  | A |  |  | 6 | "OFDM PHY characteristics" and "ERP characteristics" as subclause headings should not have "characteristics", for consistency with all the other PHYs | Delete "characteristics" in each subclause heading | ACCEPTED (EDITOR2: 2017-06-24 20:51:05Z) | EDITOR | Motion EDITOR2 - A | Resolved |  |  | EDITOR2: 2017-07-13 17:38:30Z taken from editor. (Resn Status, Motion #) were (, 6). EDITOR2: 2017-07-13 17:37:07Z taken from editor. (Resn Status, Motion #) were (, 6). EDITOR2: 2017-07-13 17:32:03Z taken from editor. (Resn Status, Motion #) were (A, 6). |  | 2017-07-13 17:38 | EDITOR2
138 | Mark RISON | 25 | 0.1 | 20 |  |  | E | N |  |  | 20 |  | A |  |  | 6 | "CP" is used for cyclic prefix in 11ad-originated material, but it stands for "Contention Period" | Change "CP" to "Cyclic Prefix" throughout Clause 20 and Subannex I.7.3 | ACCEPTED (EDITOR2: 2017-06-24 20:33:29Z) | EDITOR | Motion EDITOR2 - A | Resolved |  |  | EDITOR2: 2017-07-13 17:38:30Z taken from editor. (Resn Status, Motion #) were (, 6). EDITOR2: 2017-07-13 17:37:07Z taken from editor. (Resn Status, Motion #) were (, 6). EDITOR2: 2017-07-13 17:32:03Z taken from editor. (Resn Status, Motion #) were (A, 6). |  | 2017-07-13 17:38 | EDITOR2
202 | Mark RISON | 25 | 0.1 |  |  |  | E | N |  |  |  |  | A |  |  | 6 | "is given by Equation" is pointless if it's a cross-reference back to something immediately above | Delete the "where L -122, 122" lines in 21.3.8.2.3 and the "where VHTS -58 58" and "where VHTS -122 122" lines in 21.3.8.3.4 and the "where NSYM" and "where NSYM_init" lines in 21.3.20 and the "where NSYM" lines in 21.4.3 | ACCEPTED (EDITOR2: 2017-06-24 20:34:29Z) | EDITOR | Motion EDITOR2 - A | Resolved |  |  | EDITOR2: 2017-07-13 17:38:30Z taken from editor. (Resn Status, Motion #) were (, 6). EDITOR2: 2017-07-13 17:37:07Z taken from editor. (Resn Status, Motion #) were (, 6). EDITOR2: 2017-07-13 17:32:03Z taken from editor. (Resn Status, Motion #) were (A, 6). |  | 2017-07-13 17:38 | EDITOR2
325 | Mark RISON | 25 | 0.1 | C.3 |  |  | E | N |  |  | C.3 |  | A |  |  | 6 | It makes no sense for capability variables to have a DEFVAL, as they by definition have to take the value corresponding to the device's capabilities | Delete the DEFVAL line for all capability variables | ACCEPTED (EDITOR2: 2017-06-24 21:28:38Z) | EDITOR | Motion EDITOR2 - A | Resolved |  |  | EDITOR2: 2017-07-13 17:38:30Z taken from editor. (Resn Status, Motion #) were (, 6). EDITOR2: 2017-07-13 17:37:07Z taken from editor. (Resn Status, Motion #) were (, 6). EDITOR2: 2017-07-13 17:32:03Z taken from editor. (Resn Status, Motion #) were (A, 6). |  | 2017-07-13 17:38 | EDITOR2
167 | Mark RISON | 25 | 0.1 | 11.24.6.6 | 1921 | 58 | E | N | 1921 | 58 | 11.24.6.6 |  | A |  |  | 6 | "At any time during the FTM session when the initiating STA is permitted to transmit a Fine Timing Measurement frame (see 11.24.6.4 (Measurement exchange))" -- it's about transmitting an FTMR frame, not an FTM frame | Change "Fine Timing Measurement frame" to "Fine Timing Measurement Request frame" in the cited text | ACCEPTED (EDITOR2: 2017-06-24 21:16:34Z) | EDITOR | Motion EDITOR2 - A | Resolved |  |  | EDITOR2: 2017-07-13 17:38:30Z taken from editor. (Resn Status, Motion #) were (, 6). EDITOR2: 2017-07-13 17:37:07Z taken from editor. (Resn Status, Motion #) were (, 6). EDITOR2: 2017-07-13 17:32:03Z taken from editor. (Resn Status, Motion #) were (A, 6). |  | 2017-07-13 17:38 | EDITOR2
166 | Mark RISON | 25 | 0.1 | 11.24.6.6 | 1921 | 58 | E | N | 1921 | 58 | 11.24.6.6 |  | A |  |  | 6 | "At any time during the FTM session when the initiating STA is permitted to transmit a Fine Timing Measurement frame (see 11.24.6.4 (Measurement exchange)), the initiating STA sends a Fine Timing Measurement Request frame" -- it's about transmitting an FTMR frame, not an FTM frame | Change "Fine Timing Measurement frame" to "Fine Timing Measurement Request frame" in the cited text | ACCEPTED (EDITOR2: 2017-06-24 21:16:24Z) | EDITOR | Motion EDITOR2 - A | Resolved |  |  | EDITOR2: 2017-07-13 17:38:30Z taken from editor. (Resn Status, Motion #) were (, 6). EDITOR2: 2017-07-13 17:37:07Z taken from editor. (Resn Status, Motion #) were (, 6). EDITOR2: 2017-07-13 17:32:03Z taken from editor. (Resn Status, Motion #) were (A, 6). |  | 2017-07-13 17:38 | EDITOR2
159 | Mark RISON | 25 | 0.1 | 11.2.3.6 | 1752 | 62 | E | N | 1752 | 62 | 11.2.3.6 |  | A |  |  | 6 | "Block Ack frames" is not a defined term | Change the cited text to "BlockAck frames" | ACCEPTED (EDITOR2: 2017-06-24 21:15:45Z) | EDITOR | Motion EDITOR2 - A | Resolved |  |  | EDITOR2: 2017-07-13 17:38:30Z taken from editor. (Resn Status, Motion #) were (, 6). EDITOR2: 2017-07-13 17:37:07Z taken from editor. (Resn Status, Motion #) were (, 6). EDITOR2: 2017-07-13 17:32:03Z taken from editor. (Resn Status, Motion #) were (A, 6). |  | 2017-07-13 17:38 | EDITOR2
158 | Mark RISON | 25 | 0.1 | 11.2.3.6 | 1728 | 35 | E | N | 1728 | 35 | 11.2.3.6 |  | A |  |  | 6 | "Block Ack frame" is not a defined term | Change the cited text to "BlockAck frame" | ACCEPTED (EDITOR2: 2017-06-24 21:15:43Z) | EDITOR | Motion EDITOR2 - A | Resolved |  |  | EDITOR2: 2017-07-13 17:38:30Z taken from editor. (Resn Status, Motion #) were (, 6). EDITOR2: 2017-07-13 17:37:07Z taken from editor. (Resn Status, Motion #) were (, 6). EDITOR2: 2017-07-13 17:32:03Z taken from editor. (Resn Status, Motion #) were (A, 6). |  | 2017-07-13 17:38 | EDITOR2
157 | Mark RISON | 25 | 0.1 | 10.24.7.7 | 1535 | 50 | E | N | 1535 | 50 | 10.24.7.7 |  | A |  |  | 6 | "BA agreement" is not a defined term | Change the cited text to "block ack agreement" | ACCEPTED (EDITOR2: 2017-06-24 21:15:00Z) | EDITOR | Motion EDITOR2 - A | Resolved |  |  | EDITOR2: 2017-07-13 17:38:30Z taken from editor. (Resn Status, Motion #) were (, 6). EDITOR2: 2017-07-13 17:37:07Z taken from editor. (Resn Status, Motion #) were (, 6). EDITOR2: 2017-07-13 17:32:03Z taken from editor. (Resn Status, Motion #) were (A, 6). |  | 2017-07-13 17:38 | EDITOR2
156 | Mark RISON | 25 | 0.1 | 10.3.2.11.3 | 1425 |  | E | N | 1425 |  | 10.3.2.11.3 |  | A |  |  | 6 | "BA agreement" is not a defined term | Change each of the 2 instances of the cited text to "block ack agreement" | ACCEPTED (EDITOR2: 2017-06-24 21:14:57Z) | EDITOR | Motion EDITOR2 - A | Resolved |  |  | EDITOR2: 2017-07-13 17:38:30Z taken from editor. (Resn Status, Motion #) were (, 6). EDITOR2: 2017-07-13 17:37:07Z taken from editor. (Resn Status, Motion #) were (, 6). EDITOR2: 2017-07-13 17:32:03Z taken from editor. (Resn Status, Motion #) were (A, 6). |  | 2017-07-13 17:38 | EDITOR2
211 | Mark RISON | 25 | 0.1 |  |  |  | E | N |  |  |  |  | A |  |  | 6 | dot11SupportedHTMCSTxTable would be better than dot11SupportedMCSTxTable. Ditto Rx. | Change the string "dot11SupportedMCS" to "dot11SupportedHTMCS" throughout the draft, preserving what follows it in the same "word" (e.g. "dot11SupportedMCSTxTable" becomes "dot11SupportedHTMCSTxTable") | ACCEPTED (EDITOR2: 2017-06-24 20:34:54Z) | EDITOR | Motion EDITOR2 - A | Resolved |  |  | EDITOR2: 2017-07-13 17:38:30Z taken from editor. (Resn Status, Motion #) were (, 6). EDITOR2: 2017-07-13 17:37:07Z taken from editor. (Resn Status, Motion #) were (, 6). EDITOR2: 2017-07-13 17:32:03Z taken from editor. (Resn Status, Motion #) were (A, 6). |  | 2017-07-13 17:38 | EDITOR2

## Motion EDITOR2 - B
CID | Commenter | LB | Draft | Clause Number(C) | Page(C) | Line(C) | Type of Comment | Part of No Vote | Page | Line | Clause | Duplicate of CID | Resn Status | Assignee | Submission | Motion Number | Comment | Proposed Change | Resolution | Owning Ad-hoc | Comment Group | Ad-hoc Status | Ad-hoc Notes | Edit Status | Edit Notes | Edited in Draft | Last Updated | Last Updated By
263 | Mark RISON | 25 | 0.1 | 11.2.3.6 |  |  | E | N |  |  | 11.2.3.6 |  | V |  |  |  | "a single buffered BU" over-eggs the pudding | Change the cited text to "a BU" | REVISED (EDITOR2: 2017-07-29 10:33:14Z) Replace "a single buffered BU" with "a buffered BU" at 1727.10. | EDITOR2 | Motion EDITOR2 - B | Ready for Motion | EDITOR2: 2017-08-11 15:54:04Z - status set to: Ready for Motion Note (from Adrian Stephens): BU is a type of data, and a buffered BU is an instance of that type of data. So when talking about buffering, transmitting or unbuffering an instance, it should always be "buffered BU". EDITOR2: 2017-07-29 10:33:37Z - status set to: Review EDITOR2: 2017-07-13 17:05:38Z - The comment is pulled out from the motion in Thusday PM2 session. Need further discussion..status set to: Discuss |  |  |  | 2017-09-03 12:48 | EDITOR2
48 | Graham Smith | 25 | 0.1 | 11.47.3.2. | 2054 | 1 | E | N | 2054 | 1 | 11.47.3.2. |  | V |  |  |  | "For example, this mechanism can be used for IP address configuration." Does not seem to read right. Also the description above it is a "procedure" | Cited sentence to read "The above procedure can be used for IP address configuration." | REVISED (EDITOR2: 2017-08-11 15:47:47Z) - Change the cited sentence to "For example, the above procedure can be used for IP address configuration.". | EDITOR2 | Motion EDITOR2 - B | Ready for Motion | EDITOR2: 2017-08-11 15:54:52Z - status set to: Ready for Motion EDITOR2: 2017-07-13 17:05:38Z - The comment is pulled out from the motion in Thusday PM2 session. Need further discussion.. status set to: Discuss |  |  |  | 2017-09-03 12:44 | EDITOR2
331 | Menzo Wentink | 25 | 0.1 |  |  |  | E | N |  |  |  |  | A | Menzo Wentink | 11-17/0871r0 |  | There are two editorial erros in Extended NSS related items. | Make changes as shown in 11-17-0871-00-000m-extended-nss-editorial-errata. | ACCEPTED (EDITOR2: 2017-07-21 16:07:46Z) | EDITOR2 | Motion EDITOR2 - B | Ready for Motion | EDITOR2: 2017-07-21 16:08:04Z - status set to: Ready for Motion EDITOR2: 2017-07-21 16:07:05Z - This CID is related to CID 88, in which the latter has been discussed on May 30 and approved in July 2017 plenary. EDITOR2: 2017-06-27 21:43:38Z - status set to: Review EDITOR2: 2017-06-24 21:02:50Z Assigned to Menzo. |  | EDITOR2: 2017-08-11 15:54:32Z CID 331 is implemented by CID 88. |  | 2017-09-03 12:43 | EDITOR2

## Motion EDITOR2 - C
CID | Commenter | LB | Draft | Clause Number(C) | Page(C) | Line(C) | Type of Comment | Part of No Vote | Page | Line | Clause | Duplicate of CID | Resn Status | Assignee | Submission | Motion Number | Comment | Proposed Change | Resolution | Owning Ad-hoc | Comment Group | Ad-hoc Status | Ad-hoc Notes | Edit Status | Edit Notes | Edited in Draft | Last Updated | Last Updated By
238 | Mark RISON | 25 | 0.1 |  |  |  | E | N |  |  |  |  | J | Edward Au | 17/1274r1 |  | We should not be using "packet" except in specific cases like "Packet Number" and "Null Data Packet" (see also CID 5362) | Scrub them from 19.3.18.5, 20.3.6.4, I.1.8, T19-9, T19-10, 20.10.2.2.4, TK-2, F19-21, F20-2, F20-6, F20-7, F20-23, 6.5.9, 6.5.10, T8-4, T9-51, T9-161, T9-165, 9.4.2.130, 9.4.2.136, 9.4.2.142.1, 9-245, 9.4.2.158.2, 9.4.2.167, 9.5.3, 9.5.4, 10.3.2.3.3, 10.7.7.1, 10.7.7.5, 10.26.5.1, 10.30, 10.32.2.4.3, 10.32.3, 10.34.1, 10.36.6.2, 10.38.3.1, 10.38.3.2, 10.38.6, 10.38.7, 10.41.3.2.3, 11.6, 12.5.4.4, 12.6.21, 13.6.3, 14.12.2, endemically in the PHYs (and hence the PICS), C.3, G.4, I.5, I.6, I.7, I.8, K.4, P.2, T.2.4, T.2.7 changing to MPDU/PPDU/frame as appropriate (it might help to define "sounding packet" so this term can continue to be used) | REJECTED (EDITOR2: 2017-11-03 17:06:43Z) The proposed resolution does not provide changes to the draft that can be immediately adapted to satisfy the comment. | EDITOR2 | Motion EDITOR2 - C | Ready for Motion | EDITOR2: 2017-11-03 17:06:34Z - status set to: Ready for Motion EDITOR2: 2017-09-03 12:48:43Z - This CID is discussed in the August 25th teleconference call. Action item: Edward drafts a reason to reject the CID based on the straw poll results as shown in the draft meeting minutes (17/1193r5). EDITOR2: 2017-07-13 17:05:38Z - The comment is pulled out from the motion in Thusday PM2 session. Need further discussion.. Status set to: Discuss |  |  |  | 2017-11-03 17:33 | EDITOR2

## Comments
CID | Commenter | LB | Draft | Clause Number(C) | Page(C) | Line(C) | Type of Comment | Part of No Vote | Page | Line | Clause | Duplicate of CID | Resn Status | Assignee | Submission | Motion Number | Comment | Proposed Change | Resolution | Owning Ad-hoc | Comment Group | Ad-hoc Status | Ad-hoc Notes | Edit Status | Edit Notes | Edited in Draft | Last Updated | Last Updated By
235 | Mark RISON | 25 | 0.1 | 12.9.2 |  |  | E | N |  |  | 12.9.2 |  |  | Mark Rison |  |  | There are many editorial issues with the security pseudocode here | Make the editorial changes indicated in 16/0276 |  | EDITOR2 |  | Submission Required | EDITOR2: 2017-10-12 22:55:11Z - status set to: Submission Required EDITOR2: 2017-06-24 21:21:13Z Assigned to Mark Rison. |  |  |  | 2017-10-12 22:55 | EDITOR2
246 | Mark RISON | 25 | 0.1 | 12.7.9.2 |  |  | E | N |  |  | 12.7.9.2 |  |  | Edward Au | 17/1273r0 |  | The wording for the "where" stuff is inconsistent with other cases (see 16/0447) | Make it consistent (see 16/0447) |  | EDITOR2 |  | Review | EDITOR2: 2017-09-03 12:46:37Z - status set to: Review. Contribution 17/1273r0 is discussed in the August 25th teleconference. Action item: Edward checks with Jouni and see if it is ok to delete the definition of "Hash". EDITOR2: 2017-06-30 00:01:30Z Assigned to Mark Rison. |  |  |  | 2017-09-03 12:51 | EDITOR2