## Title
IEEE P802.11 Wireless LANs
Submission
Designator: | doc.: IEEE 802.11-17/0937r1
Venue Date: | June 2017
First Author: | Jiamin CHEN, Huawei/HiSilicon
Subject: | Comments from TGaj first recirculation sponsor ballot on D6.0
Full Date: | 2017-06-29
Author(s): | Name(s) | Jiamin CHEN | Shiwen He
| Affiliation | Huawei/HiSilicon | SEU
Address
Phone:
Fax:
| email: | jiamin.chen@mail01.huawei.com | shiwenhe@seu.edu.cn
Abstract:
This document contains comments received from the first recirculation sponsor ballot on 802.11aj D6.0. This document is periodically updated to reflect the status of those comments.

## Comments
CID | Commenter | SB | Draft | Clause Number(C) | Page(C) | Line(C) | Type of comment | Part of No Vote | Page | Line | Clause | Duplicate of CID | Resn Status | Assignee | Submission | Motion Number | Comment | Proposed Change | Resolution | Owning Ad-hoc | Comment Group | Ad-hoc Status | Ad-hoc Notes | Edit Status | Edit Notes | Edited in Draft | Last Updated | Last Updated By
901 | Rannow, R K | 2 | 6 |  |  |  | G | No | [5 empty] | Dejian Li |  |  | 10.37a.4 Cluster report and rescheduling Regardless of whether an AP or PCP cluster starts on a 2.16 GHz channel or a 1.08 GHz channel, the cluster report and rescheduling follow the rules defined in 10.37.4 (Cluster report and re-scheduling). | One example representative example where the intent of the statement is unclear (will, may, shall ?). "rescheduling follow the rules ..." may follow, will follow, shall follow ? There are a number of examples where the intent is unclear.
902 | He, Shiwen | 2 | 6 | 25.3.5.2.1 | 197 | 62 | E | No | 197 | 62 | 25.3.5.2.1 |  |  | Jiamin Chen |  |  | In equation (26-10), the length of the sequence should be 32 not 256 and the number of repetitions is 50 not 14. | Propose to correct this equation.
903 | He, Shiwen | 2 | 6 | 25.3.5.2.2 | 198 | 12 | E | No | 198 | 12 | 25.3.5.2.2 |  |  | Jiamin Chen |  |  | In equation (26-11), the length of the sequence should be 32 not 256 and the number of repetitions is17 not 14. | Proposed to correct this equation.
904 | He, Shiwen | 2 | 6 | 25.3.10 | 208 | 5 | E | No | 208 | 5 | 25.3.10 |  |  | Shiwen He |  |  | P. 208 L. 5, the description of the SC chip rate Tc is not correct. P. 208 L. 10, the specific value of Tc need to be defined. | Propose to rewrit the SC chip rate Fc equal to 440MHz and define the Tc as Tc is the SC chip time duration for 540MHz channel bandwidth.
905 | Chen, Jiamin | 2 | 6 | 9.4.2.232.5 | 61 | 42 | G | No | 61 | 42 | 9.4.2.232.5 |  |  | Jiamin Chen |  |  | In Figure 9-589ac, the Transmit Beamforming Capabilities field has 18 bits. However, usually the total number of bits for a field is an integral multiple of 8-bits. | Extend the total number of bits from "18" to "24" for the Transmit Beamforming Capabilities field by adding 6 reserved bits at the end of the field.
906 | Chen, Jiamin | 2 | 6 | 10.32.5 | 98 | 12 | G | No | 98 | 12 | 10.32.5 |  |  | Jiamin Chen |  |  | "...This feedback response may have one of three formats:" Wrong description here as there is only one feedback response format shown below. | Change to "...This feedback response has the following format:"
907 | Chen, Jiamin | 2 | 6 | 10.32.5 | 98 | 64 | T | No | 98 | 64 | 10.32.5 |  |  | Shiwen He |  |  | "A CMMG beamformer shall set the response type format indicated in the CSI/Steering subfield of the CMMG Control field of any sounding frame excluding the NDP and of any PPDU with the NDP Sounding Announcement field equal to 1 to Noncompressed Beamforming) that is supported by the CMMG beamformee." The noncompressed beamforming feedback method has been removed from 11aj. | Reword this paragraph.
908 | Chen, Jiamin | 2 | 6 | 10.32.5 | 99 | 48 | T | No | 99 | 48 | 10.32.5 |  |  | Shiwen He |  |  | "The value of within an explicit beamforming feedback frame transmitted by a CMMG beamformee shall not exceed the value indicated in the Beamformee STS Capability subfield of the CMMG Capabilities element." There is no Beamformee STS Capability subfield defined in 11aj. | Reword this paragraph.
909 | Chen, Jiamin | 2 | 6 | 10.32.5 | 99 | 64 | T | No | 99 | 64 | 10.32.5 |  |  | Shiwen He |  |  | "... a frame that is appropriate for the current frame exchange sequence following Table 10-18b (Rules for HT beamformee immediate feedback transmission responding to NDP sounding)." There is no Table 10-15b in 11aj D6.0. | Reword this paragraph.
910 | Chen, Jiamin | 2 | 6 | 25.3.5.2.1 | 197 | 62 | T | No | 197 | 62 | 25.3.5.2.1 |  |  | Jiamin Chen |  |  | In equation 26-10, the number of the repetition of sequence Z(n) should be 50 and the length of Z(n) should be 32. | Change "(n mod 256)" to "n mode 32". Change "14*256-1" to "50*256-1".
911 | Chen, Jiamin | 2 | 6 | 25.3.5.2.2 | 198 | 12 | T | No | 198 | 12 | 25.3.5.2.2 |  |  | Jiamin Chen |  |  | In equation 26-11, the number of repetitions of sequence Z(n) should be 17 and the length of Z(n) should be 32. | Change "(n mod 256)" to "n mode 32". Change "10*256-1" to "17*256-1".
912 | Chen, Jiamin | 2 | 6 | 9.4.2.232.2 | 57 | 46 | T | No | 57 | 46 | 9.4.2.232.2 |  |  | Jiamin Chen |  |  | There is no "CMMG antenna" defined in 11aj. CMMG STAs use DMG STAs' antenna model and pattern. Same issues at 57.48 and 58.35 | Change all of "CMMG antennas" to "DMG antennas" throughout the draft.
913 | Chen, Jiamin | 2 | 6 | 9.4.1.61 | 32 | 12 | T | No | 32 | 12 | 9.4.1.61 |  |  | Shiwen He |  |  | " ...CMMG CSI (see 9.6.31.2 (CMMG CSI frame format)), CMMG Noncompressed Beamforming (see 9.6.31.3 (CMMG Noncompressed Beamforming frame format))..." 9.6.31.2 (CMMG CSI frame format)and 9.6.31.3 (CMMG Noncompressed Beamforming frame format)have been removed from 11aj. | Reword this paragraph.
914 | Chen, Jiamin | 2 | 6 | 9.4.1.61 | 33 | 13 | T | No | 33 | 13 | 9.4.1.61 |  |  | Shiwen He |  |  | "For CMMG Noncompressed Beamforming feedback:" The Noncompressed Beamforming feedback has been removed from 11aj. | Reword the description for the Coefficient Size subfield.
915 | Chen, Jiamin | 2 | 6 | 9.6.31.1 | 80 | 11 | T | No | 80 | 11 | 9.6.31.1 |  |  | Jiamin Chen |  |  | "CMMG Noncompressed Beamforming" The CMMG Noncompressed Beamforming method has been removed from 11aj. | Remove "CMMG Noncompressed Beamforming" and change the table accordingly
916 | Chen, Jiamin | 2 | 6 | 25.14.2 | 258 | 25 | T | No | 258 | 25 | 25.14.2 |  |  | Jiamin Chen |  |  | "dot11ExplicitNonCompressedBeamformingMatrixOptionImplemented" The CMMG Noncompressed Beamforming method has been removed from 11aj. | Remove "dot11ExplicitNonCompressedBeamformingMatrixOptionImplemented"
917 | Chen, Jiamin | 2 | 6 | 25.14.2 | 258 | 30 | T | No | 258 | 30 | 25.14.2 |  |  | Jiamin Chen |  |  | "dot11ExplicitNoncompressedBeamformingFeedbackOptionImplemented" The CMMG Noncompressed Beamforming method has been removed from 11aj. | Remove ""dot11ExplicitNoncompressedBeamformingFeedbackOptionImplemented""
918 | Chen, Jiamin | 2 | 6 | 25.14.2 | 258 | 38 | T | No | 258 | 38 | 25.14.2 |  |  | Jiamin Chen |  |  | "dot11NumberNonCompressedBeamformingMatrixSupportAntenna" The CMMG Noncompressed Beamforming method has been removed from 11aj. | Remove "dot11NumberNonCompressedBeamformingMatrixSupportAntenna"
919 | Chen, Jiamin | 2 | 6 | 10.36.6.6.1 | 106 | 25 | T | No | 106 | 25 | 10.36.6.6.1 |  |  | Shiwen He |  |  | "In the CMMG protected period that have 540 MHz or 1080 MHz bandwidth, the STA can use dynamic bandwidth operation to negotiate a bandwidth can be use in this SP." Grammatical mistake. | Reword this paragraph.
920 | Chen, Jiamin | 2 | 6 | 24.5.3.2.2 | 174 | 39 | E | No | 174 | 39 | 24.5.3.2.2 |  |  | Jiamin Chen |  |  | "The description for CDMG SC mode scrambler is the same as that contained in See 20.6.3.2.2 (Scrambler)." Remove typo "See". | Change to "The description for CDMG SC mode scrambler is the same as that contained in 20.6.3.2.2 (Scrambler)."
921 | Chen, Jiamin | 2 | 6 | 9.6.30.6 | 78 | 55 | T | No | 78 | 55 | 9.6.30.6 |  |  | Jiamin Chen |  |  | "The format of the CDMG Allocation Request frame Action field is shown in Figure 9-740c (Channel Splitting Request frame Action field format)." Wrong filed name. It should be "Figure 9-740c (CDMG Allocation Request frame Action field format)" | Change to "The format of the CDMG Allocation Request frame Action field is shown in Figure 9-740c (CDMG Allocation Request frame Action field format)."
922 | Chen, Jiamin | 2 | 6 | 9.6.30.6 | 78 | 65 | T | No | 78 | 65 | 9.6.30.6 |  |  | Jiamin Chen |  |  | "Figure 9-740c (Channel Splitting Request frame Action field format)." Wrong filed name. It should be "Figure 9-740c (CDMG Allocation Request frame Action field format)" | Change to "Figure 9-740c (CDMG Allocation Request frame Action field format)"
923 | Chen, Jiamin | 2 | 6 | 10.32.5 | 99 | 15 | E | No | 99 | 15 | 10.32.5 |  |  | Jiamin Chen |  |  | "The CMMG frameeamformee decides on any tone grouping to be used in the explicit beamforming feedback..." Typo, the "frameeamformee" should be "beamformee". | Change to "The CMMG beamformee decides on any tone grouping to be used in the explicit beamforming feedback...".
924 | Li, Dejian | 2 | 6 | 10.36.8.2 | 111 | 49 | E | No | 111 | 49 | 10.36.8.2 |  |  | Jiamin Chen |  |  | Typo in "a adjacent BSS" | Change "a adjacent" to "an adjacent BSS"
925 | Li, Dejian | 2 | 6 | 9.4.2.132 | 40 | 56 | E | No | 40 | 56 | 9.4.2.132 |  |  | Jiamin Chen |  |  | Typo in "Ttruncation Type subfield" | Change "Ttruncation Type subfield" to " Truncation Type subfield".
926 | Li, Dejian | 2 | 6 | 10.37a.6 | 128 | 2 | T | No | 128 | 2 | 10.37a.6 |  |  | Dejian Li |  |  | How to obtain the "SP allocation information" is not clear. | Add "The SP allocation information is obtained by receiving the Extended Schedule element in the DMG Beacon frame of other AP or PCP in the cluster." at the end of this paragraph.
927 | Li, Dejian | 2 | 6 | 10.38.9 | 135 | 37 | T | No | 135 | 37 | 10.38.9 |  |  | Dejian Li |  |  | It is not clear how to "specifies the alternative TX AWV", because AWV indication may be a TRN index. | Add the rule for how to indicate the AWV.
928 | Li, Dejian | 2 | 6 | 10.37a.6 | 127 | 37 | T | No | 127 | 37 | 10.37a.6 |  |  | Dejian Li |  |  | "estimate" is ambiguous, it should be changed to "determine". | Change "estimate" to "determine".
929 | Li, Dejian | 2 | 6 | 10.36.11 | 115 | 45 | E | No | 115 | 45 | 10.36.11 |  |  | Dejian Li |  |  | There is no "EDMG Extended Schedule element in 11aj Draft", typo in "EDMG". | Change "EDMG" to "CDMG"
930 | Li, Dejian | 2 | 6 | 10.36.11 | 115 | 42 | T | No | 115 | 42 | 10.36.11 |  |  | Dejian Li |  |  | The rule for the case of the NoPrimaryChannel subfield set to 0 is not defined. | Add the rule for the case of the NoPrimaryChannel subfield set to 0
931 | Li, Dejian | 2 | 6 | 9.4.2.224 | 48 | 24 | T | No | 48 | 24 | 9.4.2.224 |  |  | Dejian Li |  |  | It is not clear what is the meaning when the " NoPrimaryChannel subfield" is transmitted by an AP or PCP. | Add "This subfield is reserved when it is transmitted by an AP or PCP" at the end of this paragraph.

## Revision History
Revision | Date | Description
R0 | 2017-06-27 | Comments received from TGaj first recirculation sponsor ballot on D6.0.
R1 | 2017-06-29 | Updated assignee(s) for each comment.

## References
References:
1. This document utilizes the template in the IEEE 802.11 comment spreadsheet.