## Title
IEEE P802.11 Wireless LANs
Submission
Designator: | doc.: IEEE 802.11-17/0937r2
Venue Date: | July 2017
First Author: | Jiamin CHEN, Huawei/HiSilicon
Subject: | Comments from TGaj first recirculation sponsor ballot on D6.0
Full Date: | 2017-07-13
Author(s): | Name(s) | Jiamin CHEN | Shiwen He
| Affiliation | Huawei/HiSilicon | SEU
Address
Phone:
Fax:
| email: | jiamin.chen@mail01.huawei.com | shiwenhe@seu.edu.cn
Abstract:
This document contains comments received from the first recirculation sponsor ballot on 802.11aj D6.0. This document is periodically updated to reflect the status of those comments.

## Comments
CID | Commenter | SB | Draft | Clause Number(C) | Page(C) | Line(C) | Type of comment | Part of No Vote | Page | Line | Clause | Duplicate of CID | Resn Status | Assignee | Submission | Motion Number | Comment | Proposed Change | Resolution | Owning Ad-hoc | Comment Group | Ad-hoc Status | Ad-hoc Notes | Edit Status | Edit Notes | Edited in Draft | Last Updated | Last Updated By
901 | Rannow, R K | 2 | 6 |  |  |  | G | No |  |  |  |  | V | Dejian Li | 11-17/1090r0 |  | 10.37a.4 Cluster report and rescheduling Regardless of whether an AP or PCP cluster starts on a 2.16 GHz channel or a 1.08 GHz channel, the cluster report and rescheduling follow the rules defined in 10.37.4 (Cluster report and re-scheduling). | One example representative example where the intent of the statement is unclear (will, may, shall ?). "rescheduling follow the rules ..." may follow, will follow, shall follow ? There are a number of examples where the intent is unclear. | Revised Discussion: Need to use “may”, “should” or “shall” to make the statement clear. Change the first paragraph in 10.37a.4 from "Regardless of whether an AP or PCP cluster starts on a 2.16 GHz channel or a 1.08 GHz channel, the cluster report and rescheduling follow the rules defined in 10.37.4 (Cluster report and re-scheduling)." to "Regardless of whether an AP or PCP cluster starts on a 2.16 GHz channel or a 1.08 GHz channel, a CDMG STA shall follow the rules defined in 10.37.4 (Cluster report and re-scheduling) for the cluster report and rescheduling." Change the first paragraph in 10.37a.5 from "Regardless of whether a BSS starts on a 2.16 GHz channel or a 1.08 GHz channel, the cluster request follows the rules defined in 10.37.4 (Cluster report and re-scheduling)." to "Regardless of whether a BSS starts on a 2.16 GHz channel or a 1.08 GHz channel, a CDMG STA shall follow the rules defined in 10.37.4 (Cluster report and re-scheduling) for the cluster request." Change the third sentence in the first bullet in 10.31a from "CMMG STAs follows the same beamforming training rules defined in 10.38 (DMG beamforming)." to "CMMG STAs shall follow the same beamforming training rules defined in 10.38 (DMG beamforming)." Change the third paragraph in 10.37a.1 from "A clustering enabled AP or PCP that is operating on a 1.08 GHz channel and transmitting DMG Beacon frames with the DBC Option subfield of the Dynamic Bandwidth Control element is 0 is able to start an AP or PCP cluster on a 1.08 GHz channel, which follows the rules defined in 10.37 (DMG and CMMG AP or PCP clustering) and in this subclause." to "A clustering enabled AP or PCP that is operating on a 1.08 GHz channel and transmitting DMG Beacon frames with the DBC Option subfield of the Dynamic Bandwidth Control element is 0 is able to start an AP or PCP cluster on a 1.08 GHz channel, which shall follow the rules defined in 10.37 (DMG and CMMG AP or PCP clustering) and in this subclause."
902 | He, Shiwen | 2 | 6 | 25.3.5.2.1 | 197 | 62 | E | No | 197 | 62 | 25.3.5.2.1 |  | A | Jiamin Chen | 11-17/0947r0 |  | In equation (26-10), the length of the sequence should be 32 not 256 and the number of repetitions is 50 not 14. | Propose to correct this equation. | Accepted
903 | He, Shiwen | 2 | 6 | 25.3.5.2.2 | 198 | 12 | E | No | 198 | 12 | 25.3.5.2.2 |  | A | Jiamin Chen | 11-17/0947r0 |  | In equation (26-11), the length of the sequence should be 32 not 256 and the number of repetitions is17 not 14. | Proposed to correct this equation. | Accepted
904 | He, Shiwen | 2 | 6 | 25.3.10 | 208 | 5 | E | No | 208 | 5 | 25.3.10 |  | V | Shiwen He | 11-17/0478r2 |  | P. 208 L. 5, the description of the SC chip rate Tc is not correct. P. 208 L. 10, the specific value of Tc need to be defined. | Propose to rewrit the SC chip rate Fc equal to 440MHz and define the Tc as Tc is the SC chip time duration for 540MHz channel bandwidth. | Revised Change the first sentence in the first paragraph in 25.3.10 from "The STF fields, the CEF fields, and the SIG fields that are transmitted using SC modulation are specified at the SC chip rate Tc." to "The STF fields, the CEF fields, and the SIG fields that are transmitted using SC modulation are specified at the SC chip rate equal to 440 MHz." Change the second paragraph in 25.3.10 from "Let x(nTc) = xSTF(nTc) + xCEF(nTC-tCEF) + xSIG(nTC-tSIG), where rCEF is described in 25.3.5(CMMG PHY preamble)." to "Let r(nTc) = rSTF(nTc) + rCEF(nTC-tCEF) + rSIG(nTC-tSIG), where Tc is the SC chip time duration for 540 MHz channel bandwidth and is described in 25.3.5 (CMMG PHY preamble)." (Note: Editor to adjust font style for expressions as necessary.")
905 | Chen, Jiamin | 2 | 6 | 9.4.2.232.5 | 61 | 42 | G | No | 61 | 42 | 9.4.2.232.5 |  | A | Jiamin Chen | 11-17/0947r0 |  | In Figure 9-589ac, the Transmit Beamforming Capabilities field has 18 bits. However, usually the total number of bits for a field is an integral multiple of 8-bits. | Extend the total number of bits from "18" to "24" for the Transmit Beamforming Capabilities field by adding 6 reserved bits at the end of the field. | Accepted
906 | Chen, Jiamin | 2 | 6 | 10.32.5 | 98 | 12 | G | No | 98 | 12 | 10.32.5 |  | A | Jiamin Chen | 11-17/0947r0 |  | "...This feedback response may have one of three formats:" Wrong description here as there is only one feedback response format shown below. | Change to "...This feedback response has the following format:" | Accepted
907 | Chen, Jiamin | 2 | 6 | 10.32.5 | 98 | 64 | T | No | 98 | 64 | 10.32.5 |  | V | Shiwen He | 11-17/0478r2 |  | "A CMMG beamformer shall set the response type format indicated in the CSI/Steering subfield of the CMMG Control field of any sounding frame excluding the NDP and of any PPDU with the NDP Sounding Announcement field equal to 1 to Noncompressed Beamforming) that is supported by the CMMG beamformee." The noncompressed beamforming feedback method has been removed from 11aj. | Reword this paragraph. | Revised Change the last paragraph in 10.32.5 from “A CMMG beamformer shall set the response type format indicated in the CSI/Steering subfield of the CMMG Control field of any sounding frame excluding the NDP and of any PPDU with the NDP Sounding Announcement field equal to 1 to Noncompressed Beamforming) that is supported by the CMMG beamformee.” to “A CMMG beamformer shall set the response type format indicated in the CSI/Steering subfield of the CMMG Control field of any sounding frame excluding the NDP and of any PPDU with the NDP Sounding Announcement field equal to 1 to the value of the type Compressed Beamforming.”
908 | Chen, Jiamin | 2 | 6 | 10.32.5 | 99 | 48 | T | No | 99 | 48 | 10.32.5 |  | V | Shiwen He | 11-17/0478r2 |  | "The value of within an explicit beamforming feedback frame transmitted by a CMMG beamformee shall not exceed the value indicated in the Beamformee STS Capability subfield of the CMMG Capabilities element." There is no Beamformee STS Capability subfield defined in 11aj. | Reword this paragraph. | Revised Remove the paragraph in P.99, L.47-50: "The value of Nr within an explicit beamforming feedback frame transmitted by a CMMG beamformee shall not exceed the value indicated in the Beamformee STS Capability subfield of the CMMG Capabilities element." Insert a new paragraph as the last paragraph of 10.32.5 (Note: Editor to adjust ' Nr ' to the font style for expressions): “A CMMG beamformee that transmits a feedback frame of type Compressed Beamforming in response to a sounding PPDU sent by a CMMG beamformer shall set the value of Nr in the MIMO Control field of the feedback frame to be the same value as the number of streams in the sounding PPDU.”
909 | Chen, Jiamin | 2 | 6 | 10.32.5 | 99 | 64 | T | No | 99 | 64 | 10.32.5 |  | V | Shiwen He | 11-17/0478r2 |  | "... a frame that is appropriate for the current frame exchange sequence following Table 10-18b (Rules for HT beamformee immediate feedback transmission responding to NDP sounding)." There is no Table 10-15b in 11aj D6.0. | Reword this paragraph. | Revised Make changes under CID 909 in 11-17/0948r2 (https://mentor.ieee.org/802.11/dcn/17/11-17-0948-02-00aj-resolution-to-cid-904-907-908-909-913-914-and-919-on-tgaj-d6-0.doc). These changes add Table 9-18b (Rules for CMMG beamformee immediate feedback transmission responding to NDP sounding) for two types of response method "control response" and "no control response" after the paragraph at P99L60-65 as well as the change of "HT" to "CMMG" in the cited title of Figure 9-18b at P99L64.
910 | Chen, Jiamin | 2 | 6 | 25.3.5.2.1 | 197 | 62 | T | No | 197 | 62 | 25.3.5.2.1 |  | A | Jiamin Chen | 11-17/0947r0 |  | In equation 26-10, the number of the repetition of sequence Z(n) should be 50 and the length of Z(n) should be 32. | Change "(n mod 256)" to "n mode 32". Change "14*256-1" to "50*256-1". | Accepted
911 | Chen, Jiamin | 2 | 6 | 25.3.5.2.2 | 198 | 12 | T | No | 198 | 12 | 25.3.5.2.2 |  | A | Jiamin Chen | 11-17/0947r0 |  | In equation 26-11, the number of repetitions of sequence Z(n) should be 17 and the length of Z(n) should be 32. | Change "(n mod 256)" to "n mode 32". Change "10*256-1" to "17*256-1". | Accepted
912 | Chen, Jiamin | 2 | 6 | 9.4.2.232.2 | 57 | 46 | T | No | 57 | 46 | 9.4.2.232.2 |  | A | Jiamin Chen | 11-17/0947r0 |  | There is no "CMMG antenna" defined in 11aj. CMMG STAs use DMG STAs' antenna model and pattern. Same issues at 57.48 and 58.35 | Change all of "CMMG antennas" to "DMG antennas" throughout the draft. | Accepted
913 | Chen, Jiamin | 2 | 6 | 9.4.1.61 | 32 | 12 | T | No | 32 | 12 | 9.4.1.61 |  | V | Shiwen He | 11-17/0478r2 |  | " ...CMMG CSI (see 9.6.31.2 (CMMG CSI frame format)), CMMG Noncompressed Beamforming (see 9.6.31.3 (CMMG Noncompressed Beamforming frame format))..." 9.6.31.2 (CMMG CSI frame format)and 9.6.31.3 (CMMG Noncompressed Beamforming frame format)have been removed from 11aj. | Reword this paragraph. | Revised Change the first paragraph in 9.4.1.61 from "The CMMG MIMO Control field is used to manage the exchange of CMMG MIMO channel state or transmit beamforming feedback information. It is used in the CMMG CSI (see 9.6.31.2 (CMMG CSI frame format)), CMMG Noncompressed Beamforming (see 9.6.31.3 (CMMG Noncompressed Beamforming frame format)), and CMMG Compressed Beamforming (see 9.6.31.2 (CMMG Compressed Beamforming frame format)) frames." to "The CMMG MIMO Control field is used to manage the exchange of CMMG MIMO channel state or transmit beamforming feedback information. It is used in the CMMG Compressed Beamforming (see 9.6.31.2 (CMMG Compressed Beamforming frame format)) frame."
914 | Chen, Jiamin | 2 | 6 | 9.4.1.61 | 33 | 13 | T | No | 33 | 13 | 9.4.1.61 |  | V | Shiwen He | 11-17/0478r2 |  | "For CMMG Noncompressed Beamforming feedback:" The Noncompressed Beamforming feedback has been removed from 11aj. | Reword the description for the Coefficient Size subfield. | Revised Remove the Coefficient Size subfield from Figure 9-121a (CMMG MIMO Control field). Remove the row of the coefficient Size subfield from Table 9-76a (Subfields of the CMMG MIMO Control field).
915 | Chen, Jiamin | 2 | 6 | 9.6.31.1 | 80 | 11 | T | No | 80 | 11 | 9.6.31.1 |  | V | Jiamin Chen | 11-17/0947r0 |  | "CMMG Noncompressed Beamforming" The CMMG Noncompressed Beamforming method has been removed from 11aj. | Remove "CMMG Noncompressed Beamforming" and change the table accordingly | Revised In Table 9-421e, remove the row with value of "1" for the meaning "CMMG Noncompressed Beamforming". Change the value from "2" to "1" for the meaning "CMMG Compressed Beamforming". Change the value from "3" to "2" for the meaning "Operating Mode Notification frame format". Change the value from "4-255" to "3-255" for the meaning "Reserved".
916 | Chen, Jiamin | 2 | 6 | 25.14.2 | 258 | 25 | T | No | 258 | 25 | 25.14.2 |  | A | Jiamin Chen | 11-17/0947r0 |  | "dot11ExplicitNonCompressedBeamformingMatrixOptionImplemented" The CMMG Noncompressed Beamforming method has been removed from 11aj. | Remove "dot11ExplicitNonCompressedBeamformingMatrixOptionImplemented" | Accepted
917 | Chen, Jiamin | 2 | 6 | 25.14.2 | 258 | 30 | T | No | 258 | 30 | 25.14.2 |  | A | Jiamin Chen | 11-17/0947r0 |  | "dot11ExplicitNoncompressedBeamformingFeedbackOptionImplemented" The CMMG Noncompressed Beamforming method has been removed from 11aj. | Remove ""dot11ExplicitNoncompressedBeamformingFeedbackOptionImplemented"" | Accepted
918 | Chen, Jiamin | 2 | 6 | 25.14.2 | 258 | 38 | T | No | 258 | 38 | 25.14.2 |  | A | Jiamin Chen | 11-17/0947r0 |  | "dot11NumberNonCompressedBeamformingMatrixSupportAntenna" The CMMG Noncompressed Beamforming method has been removed from 11aj. | Remove "dot11NumberNonCompressedBeamformingMatrixSupportAntenna" | Accepted
919 | Chen, Jiamin | 2 | 6 | 10.36.6.6.1 | 106 | 25 | T | No | 106 | 25 | 10.36.6.6.1 |  | V | Shiwen He | 11-17/0478r2 |  | "In the CMMG protected period that have 540 MHz or 1080 MHz bandwidth, the STA can use dynamic bandwidth operation to negotiate a bandwidth can be use in this SP." Grammatical mistake. | Reword this paragraph. | Revised Change the first paragraph of 10.36.6.1 from "In the CMMG protected period that have 540 MHz or 1080 MHz bandwidth, the STA can use dynamic bandwidth operation to negotiate a bandwidth can be use in this SP." to "In the CMMG protected period that has 540 MHz or 1080 MHz bandwidth, the STA can use dynamic bandwidth operation to negotiate a bandwidth that can be used in this SP."
920 | Chen, Jiamin | 2 | 6 | 24.5.3.2.2 | 174 | 39 | E | No | 174 | 39 | 24.5.3.2.2 |  | A | Jiamin Chen | 11-17/0947r0 |  | "The description for CDMG SC mode scrambler is the same as that contained in See 20.6.3.2.2 (Scrambler)." Remove typo "See". | Change to "The description for CDMG SC mode scrambler is the same as that contained in 20.6.3.2.2 (Scrambler)." | Accepted
921 | Chen, Jiamin | 2 | 6 | 9.6.30.6 | 78 | 55 | T | No | 78 | 55 | 9.6.30.6 |  | A | Jiamin Chen | 11-17/0947r0 |  | "The format of the CDMG Allocation Request frame Action field is shown in Figure 9-740c (Channel Splitting Request frame Action field format)." Wrong filed name. It should be "Figure 9-740c (CDMG Allocation Request frame Action field format)" | Change to "The format of the CDMG Allocation Request frame Action field is shown in Figure 9-740c (CDMG Allocation Request frame Action field format)." | Accepted
922 | Chen, Jiamin | 2 | 6 | 9.6.30.6 | 78 | 65 | T | No | 78 | 65 | 9.6.30.6 |  | A | Jiamin Chen | 11-17/0947r0 |  | "Figure 9-740c (Channel Splitting Request frame Action field format)." Wrong filed name. It should be "Figure 9-740c (CDMG Allocation Request frame Action field format)" | Change to "Figure 9-740c (CDMG Allocation Request frame Action field format)" | Accepted
923 | Chen, Jiamin | 2 | 6 | 10.32.5 | 99 | 15 | E | No | 99 | 15 | 10.32.5 |  | A | Jiamin Chen | 11-17/0947r0 |  | "The CMMG frameeamformee decides on any tone grouping to be used in the explicit beamforming feedback..." Typo, the "frameeamformee" should be "beamformee". | Change to "The CMMG beamformee decides on any tone grouping to be used in the explicit beamforming feedback...". | Accepted
924 | Li, Dejian | 2 | 6 | 10.36.8.2 | 111 | 49 | E | No | 111 | 49 | 10.36.8.2 |  | A | Jiamin Chen | 11-17/0947r0 |  | Typo in "a adjacent BSS" | Change "a adjacent" to "an adjacent BSS" | Accepted
925 | Li, Dejian | 2 | 6 | 9.4.2.132 | 40 | 56 | E | No | 40 | 56 | 9.4.2.132 |  | A | Jiamin Chen | 11-17/0947r0 |  | Typo in "Ttruncation Type subfield" | Change "Ttruncation Type subfield" to " Truncation Type subfield". | Accepted
926 | Li, Dejian | 2 | 6 | 10.37a.6 | 128 | 2 | T | No | 128 | 2 | 10.37a.6 |  | V | Dejian Li | 11-17/1090r0 |  | How to obtain the "SP allocation information" is not clear. | Add "The SP allocation information is obtained by receiving the Extended Schedule element in the DMG Beacon frame of other AP or PCP in the cluster." at the end of this paragraph. | Revised Discussion: Accept the commenter’s suggestion. Improved the text proposed by the commenter. Insert the following sentence at the end of the first paragraph on page 128: "The SP allocation information is obtained by receiving the Extended Schedule element in the DMG Beacon frame of other AP(s) or PCP(s) in the AP or PCP cluster."
927 | Li, Dejian | 2 | 6 | 10.38.9 | 135 | 37 | T | No | 135 | 37 | 10.38.9 |  | V | Dejian Li | 11-17/1090r0 |  | It is not clear how to "specifies the alternative TX AWV", because AWV indication may be a TRN index. | Add the rule for how to indicate the AWV. | Revised Discussion: According to the comment, we need to make the statement of alternative TX AWV clear. For BRP phase, we should use the “index of the TRN-T field that was received with the second best quality in the last received SSW frame or BRP-TX PPDU” to specify the alternative TX AWV. Change the third sentence of the third paragraph in 10.38.9 from "The responder STA specifies the alternative TX AWV according to the received Report Info field or the Peer TX Antenna Parameter field." to "The responder STA shall specify the alternative TX AWV according to the received Report Info field in the SSW Report element or the Peer TX Antenna Parameter field in the Enhanced Beam Tracking element. For the BRP phase, the index of the TRN-T field that was received with the second best quality in the last received BRP-TX PPDU is included in the Enhanced Beam Tracking element to specify the alternative TX AWV."
928 | Li, Dejian | 2 | 6 | 10.37a.6 | 127 | 37 | T | No | 127 | 37 | 10.37a.6 |  | A | Dejian Li | 11-17/1090r0 |  | "estimate" is ambiguous, it should be changed to "determine". | Change "estimate" to "determine". | Accepted
929 | Li, Dejian | 2 | 6 | 10.36.11 | 115 | 45 | E | No | 115 | 45 | 10.36.11 |  | A | Dejian Li | 11-17/1090r0 |  | There is no "EDMG Extended Schedule element in 11aj Draft", typo in "EDMG". | Change "EDMG" to "CDMG" | Accepted
930 | Li, Dejian | 2 | 6 | 10.36.11 | 115 | 42 | T | No | 115 | 42 | 10.36.11 |  | A | Dejian Li | 11-17/1090r0 |  | The rule for the case of the NoPrimaryChannel subfield set to 0 is not defined. | Add the rule for the case of the NoPrimaryChannel subfield set to 0 | Accepted
931 | Li, Dejian | 2 | 6 | 9.4.2.224 | 48 | 24 | T | No | 48 | 24 | 9.4.2.224 |  | A | Dejian Li | 11-17/1090r0 |  | It is not clear what is the meaning when the " NoPrimaryChannel subfield" is transmitted by an AP or PCP. | Add "This subfield is reserved when it is transmitted by an AP or PCP" at the end of this paragraph. | Accepted

## Revision History
Revision | Date | Description
R0 | 2017-06-27 | Comments received from TGaj first recirculation sponsor ballot on D6.0.
R1 | 2017-06-29 | Updated assignee(s) for each comment.
R2 | 2017-07-13 | Added resolution for each CID based on comment resolution submissions.

## References
References:
1. This document utilizes the template in the IEEE 802.11 comment spreadsheet.