## Title
IEEE P802.11 Wireless LANs
Submission
Designator: | doc.: IEEE 802.11-17/0931r2
Venue Date: | July 2017
First Author: | Michael Montemurro (BlackBerry)
Subject: | GAS comment resolutions on d9.0
Full Date: | 2017-07-12
Author(s): | Name(s) | Michael Montemurro
| Company | BlackBerry
Address
Phone:
Fax:
| email: | mmontemurro@blackberry.com
Abstract:
This document includes comment resolutions for GAS extensions from the SB on P802.11aq D9.0.

## Revision History
Revision | Date | Description
0 | 2017-06-26 | Iniitial resolutions
1 | 2017-07-12 | Intermi version
2 | 2017-07-12 | Removed resolved con

## GAS Extension
CID | Commenter | LB | Draft | Clause Number(C) | Page(C) | Line(C) | Type of Comment | Part of No Vote | Page | Line | Clause | Duplicate of CID | Resn Status | Assignee | Submission | Motion Number | Comment | Proposed Change | Resolution | Owning Ad-hoc | Comment Group | Ad-hoc Status | Ad-hoc Notes | Edit Status | Edit Notes | Edited in Draft | Last Updated | Last Updated By
8052 | Hamilton, Mark | 3000 | 9 | 9.6.8.13 | 48 | 55 | T | Yes | 48 | 55 | 9.6.8.13 |  | V | Mike Montemurro |  |  | The new field (GAS Extension) in this Action format needs some text explanation. | Add a (probably short) paragraph to the end of 9.6.8.13 that describes the use of the GAS Extention field in this frame. | Revised. Insert the following text as a new paragraph at the end of 9.6.8.13: "The GAS Extension element indicating the STA support for GAS extension in GAS frame exchanges is optionally present if dot11GASExtensionImplemented is true. It is included as a response to a GAS Initial Request frame containing a GAS Extension element." | GEN | GAS Extension | [5 empty] | 2017-07-03 17:58 | GEN
8062 | Yang, Yunsong | 3000 | 9 | 9.4.1.9 | 38 | 36 | T | No | 38 | 36 | 9.4.1.9 |  | V | Mike Montemurro |  |  | GAS Extension element is introduced in GAS Comeback Request frame to request for re-transmission of missing GAS fragment. However, it is not clear how the requesting STA knows that the responding STA is capable of re-transmitting missing GAS fragment. Possible solutions: 1) A non-capable responding STA uses a new Status Code value in the GAS Comeback Response frame to indicate that it isn't capable of re-transmitting any missing GAS fragment when responding to a request to re-transmit missing GAS fragment, which means that the requesting STA doesn't know the responding STA's lack of such capability before-handed; 2) the responding STA indicates whether it is capable of re-transmitting missing GAS fragment before the requesting STA requests so. Such an indication can be a new Extended Capabilities bit or a new flag bit in the GAS Extension element in the first GAS Comeback Response frame whenever Query Response fragmentation is needed. | Consider one of the following remedies as described in the comment: a new Status code value (such as RETRANSMITTING GAS FRAGMENT NOT SUPPORTED), a new Extended Capabilities bit, a new flag bit in the GAS Extension element in (at least) the first GAS Comeback Response frame whenever Query Response fragmentation is required. |  | GEN | GAS Extension | [5 empty] | 2017-07-03 17:58 | GEN
8063 | Yang, Yunsong | 3000 | 9 | 9.4.2.219 | 43 | 17 | T | No | 43 | 17 | 9.4.2.219 |  | A | Mike Montemurro |  |  | There are two problems in this sentence. First, there is no such thing called "group-addressed GAS Initial Response frame". Secondly, there are two possible ways to interpret this sentence. One is that the presence of the element in the GAS Initial Request frame indicates that the STA is capable of receiving Group-addressed GAS Response frame (so the capability is affirmed by the presence of the element). The alternative interpretation is that the GAS Extension element indicates whether the STA is capable of receiving Group-addressed GAS Response frame (so the capability, either yes or no, is indicated by the element, presumably by the Group-addressed GAS subfield in the GAS Flags field). The commenter believes that the alternative interpretation is in line with the definition of the Group-addressed GAS subfield on L55. However, also need to double-check with the added text on P54L34. | Change the cited sentence to read: "When present in the GAS Initial Request frame, the GAS Extension element indicates whether the STA is capable of receiving a Group Addressed GAS Response frame." And change the sentence on L55 to read: "Group-addressed GAS sub-field is set to 1 to indicate that the STA is capable of receiving Group Addressed GAS frames and is set to 0 otherwise." | Accepted. | GEN | GAS Extension | [5 empty] | 2017-07-03 17:58 | GEN