## Title
IEEE P802.11 Wireless LANs
Submission
Designator: | doc.: IEEE 802.11-17/1073r0
Venue Date: | July 2017
First Author: | Yunsong Yang (Huawei Technologies)
Subject: | Proposed Resolutions to Various SB2 Comments
Full Date: | 2017-07-10
Author(s): | Name(s) | Yunsong Yang
| Company | Huawei Technologies
Address
Phone:
Fax:
| email: | yangyunsong@huawei.com
Abstract:
This document proposes resolutions to various SB2 comments assigned to the author.

## CAG
CID | Commenter | LB | Draft | Clause Number(C) | Page(C) | Line(C) | Type of Comment | Part of No Vote | Page | Line | Clause | Duplicate of CID | Resn Status | Assignee | Submission | Motion Number | Comment | Proposed Change | Resolution | Owning Ad-hoc | Comment Group | Ad-hoc Status | Ad-hoc Notes | Edit Status | Edit Notes | Edited in Draft | Last Updated | Last Updated By
8050 | Hamilton, Mark | 3000 | 9 | 9.4.2.177 | 40 | 30 | T | Yes | 40 | 30 | 9.4.2.177 |  |  | Yunsong Yang |  |  | The entries in the new Table 9-258b do not match (in values or meaning) the entries in Table 9-214. Table 9-214 was used in 802.11-2016 as the definition of the CAG Tuple field. The backward compatibility mechanism to handle this change in semantics is not clear. | Clarify how this field is to interpreted to provide backward compatibility. | REJECTED. The reference to Table 9-214 in the baseline is incorrect due to an error in 802.11ai. The correct reference should be to Table 9-215, and 802.11aq’s modifications are backward compatible with Table 9-215. Further, with the 802.11aq changes to the text in 9.4.2.177, this incorrect reference from 802.11ai is also, coincidentally, corrected. | GEN | CAG | [5 empty] | 2017-07-03 17:53 | GEN
8069 | Yang, Yunsong | 3000 | 9 | 11.25.3.2.2 | 58 | 12 | T | No | 58 | 12 | 11.25.3.2.2 |  |  | Yunsong Yang |  |  | "a cached version" may be confused with the "CAG Version" later. Similar issue also exists on P56L57. The commenter believes that "a cached version" here refers to "a cached version" of the information that the requesting STA requests, while a "CAG Version" refers to a number. Therefore, from English PoV, adding "of" after "a cached version" would make it sufficiently clear. | Add "of" after "a cached version". And add "of" after "a cached version" on P56L57 as well. | ACCEPTED. | GEN | CAG | [5 empty] | 2017-07-03 17:53 | GEN
8071 | Yang, Yunsong | 3000 | 9 | 11.25.3.2.1 | 56 | 61 | T | No | 56 | 61 | 11.25.3.2.1 |  |  | Yunsong Yang |  |  | It is ambiguous which Advertisement Server is "relevant". | Change "a relevant Advertisement Server," to "a relevant Advertisement Server as indicated by the Advertisement Protocol and Server ID, which is provided by the requesting STA in the same CAG Tuple field that contains the cached CAG Version," | ACCEPTED. | GEN | CAG | [5 empty] | 2017-07-03 17:53 | GEN