## Title
IEEE P802.11 Wireless LANs
Submission
Designator: | doc.: IEEE 802.11-17/1073r1
Venue Date: | July 2017
First Author: | Yunsong Yang (Huawei Technologies)
Subject: | Proposed Resolutions to Various SB2 Comments
Full Date: | 2017-07-11
Author(s): | Name(s) | Yunsong Yang
| Company | Huawei Technologies
Address
Phone:
Fax:
| email: | yangyunsong@huawei.com
Abstract:
This document proposes resolutions to various SB2 comments assigned to the author.

## CAG
CID | Commenter | LB | Draft | Clause Number(C) | Page(C) | Line(C) | Type of Comment | Part of No Vote | Page | Line | Clause | Duplicate of CID | Resn Status | Assignee | Submission | Motion Number | Comment | Proposed Change | Resolution | Owning Ad-hoc | Comment Group | Ad-hoc Status | Ad-hoc Notes | Edit Status | Edit Notes | Edited in Draft | Last Updated | Last Updated By
8050 | Hamilton, Mark | 3000 | 9 | 9.4.2.177 | 40 | 30 | T | Yes | 40 | 30 | 9.4.2.177 |  |  | Yunsong Yang |  |  | The entries in the new Table 9-258b do not match (in values or meaning) the entries in Table 9-214. Table 9-214 was used in 802.11-2016 as the definition of the CAG Tuple field. The backward compatibility mechanism to handle this change in semantics is not clear. | Clarify how this field is to interpreted to provide backward compatibility. | Revised. Add back the following deleted text with deletion marks after the phrase "is defined in": "Table 9-214 (Access network type) in 9.4.2.93 (Advertisement Protocol element)". Note: The reference to Table 9-214 in the baseline is incorrect due to an error in 802.11ai. The correct reference should be to Table 9-215, and 802.11aq’s modifications are backward compatible with Table 9-215. | GEN | CAG | [5 empty] | 2017-07-03 17:53 | GEN
8069 | Yang, Yunsong | 3000 | 9 | 11.25.3.2.2 | 58 | 12 | T | No | 58 | 12 | 11.25.3.2.2 |  |  | Yunsong Yang |  |  | "a cached version" may be confused with the "CAG Version" later. Similar issue also exists on P56L57. The commenter believes that "a cached version" here refers to "a cached version" of the information that the requesting STA requests, while a "CAG Version" refers to a number. Therefore, from English PoV, adding "of" after "a cached version" would make it sufficiently clear. | Add "of" after "a cached version". And add "of" after "a cached version" on P56L57 as well. | Revised. Change "the requesting STA has a cached version and the associated CAG Version from a previous query response" to "the requesting STA has a cached version of a previous query response and the associated CAG Version" on P58L12. And change "the requesting STA has a cached version and the associated Common Advertisement Group (CAG) Version from a previous query response" to "the requesting STA has a cached version of a previous query response and the associated Common Advertisement Group (CAG) Version" on P56L57. | GEN | CAG | [5 empty] | 2017-07-03 17:53 | GEN
8071 | Yang, Yunsong | 3000 | 9 | 11.25.3.2.1 | 56 | 61 | T | No | 56 | 61 | 11.25.3.2.1 |  |  | Yunsong Yang |  |  | It is ambiguous which Advertisement Server is "relevant". | Change "a relevant Advertisement Server," to "a relevant Advertisement Server as indicated by the Advertisement Protocol and Server ID, which is provided by the requesting STA in the same CAG Tuple field that contains the cached CAG Version," | Revised. Change "The Advertisement Protocol and Server ID subfield is a 8-bit subfield and carries a value equal to the Advertisement Protocol and Server ID of the advertisement protocol and server associated with the CAG Version in the same CAG Tuple field. The Advertisement Protocol and Server ID field is defined in Table 9-258b." to "The CAG Information Type subfield indicates the type of information associated with the CAG Version in the same CAG Tuple field. The CAG Information Type field is defined in Table 9-258b." Change "a relevant Advertisement Server," to "a relevant Advertisement Server as indicated by the CAG Information Type, which is provided by the requesting STA in the same CAG Tuple field that contains the cached CAG Version,". And change all remaining occurrances of "Advertisement Protocol and Server ID" to "CAG Information Type". | GEN | CAG | [5 empty] | 2017-07-03 17:53 | GEN