## Title
IEEE P802.11 Wireless LANs
Submission
Designator: | doc.: IEEE 802.11-17/1420r2
Venue Date: | September 2017
First Author: | Yunsong Yang (Huawei Technologies)
Subject: | Comments from 4th Recirculation Sponsor Ballot (SB4) on P802.11aq D11.0
Full Date: | 2017-09-14
Author(s): | Name(s) | Yunsong Yang
| Company | Huawei Technologies
Address
Phone:
Fax:
| email: | yangyunsong@huawei.com
Abstract:
This document records the 16 comments (numbered as CIDs 10001 - 10016) received from the 4th Recirculation Sponsor Ballot (SB4) on P802.11aq D11.0 and any resolutions approved by 802.11 TGaq (CRC). The comments are organized as follows: A tab for all SB4 comments; and
A tab per comment group for SB4 comments:
Tabs named with clause # or techical subject are for coments not ready-for-motion.
Tabs named with a date are for comments that are ready-for-motion or approved.
Mapping of CID numbers of all previous and current WG LBs and SBs are as follows:
Draft 1.0, LB208 (Initial WG Ballot, failed) CIDs 1001 to 1801
Draft 3.0, LB216 (Initial WG Ballot, passed) CIDs 2000 to 2399
Draft 4.0, LB219 (First Recirc) CIDs 3001 to 3071
Draft 5.0, LB221 (Second Recirc) CIDs 4001 to 4065
Draft 6.0, LB222 (Third Recirc) CIDs 5001 to 5043 Draft 7.0, LB1000 (Initial Sponsor Ballot) CIDs 6001 to 6235
Draft 8.0, LB2000 (First Recirc Sponsor Ballot) CIDs 7001 to 7175
Draft 9.0, LB3000 (2nd Recirc Sponsor Ballot) CIDs 8001 to 8075
Draft 10.0, LB4000 (3rd Recirc Sponsor Ballot) CIDs 9001 to 9047
Draft 11.0, LB5000 (4th Recirc Sponsor Ballot) CIDs 10001 to 10016

## Revision History
Revision | Date | Description
0 | 2017-09-10 | Initial export from DB; all CIDs assigned to the GEN Ad-hoc.
1 | 2017-09-14 | Produced during Thursday PM2 session, including result of motion #105 in Tab "2017-09-14-PM2", prepared tabs "Editorial" and "2017-09-14-PM2-ready-for-motion" for approval by motion (#106).
2 | 2017-09-14 | Produced after Thursday PM2 session, including the result of motion #106, merged CIDs in Tab "2017-09-14-PM2-ready-for-motion" into Tab "2017-09-14-PM2", re-named Tab "Editorial" to "2017-09-14-Editorial".

## All SB4 Comments
CID | Commenter | LB | Draft | Clause Number(C) | Page(C) | Line(C) | Type of Comment | Part of No Vote | Page | Line | Clause | Duplicate of CID | Resn Status | Assignee | Submission | Motion Number | Comment | Proposed Change | Resolution | Owning Ad-hoc | Comment Group | Ad-hoc Status | Ad-hoc Notes | Edit Status | Edit Notes | Edited in Draft | Last Updated | Last Updated By
10001 | Perry, Lisa | 5000 | 11 |  |  |  | G | No |  |  |  |  | A |  |  | 106 | This draft meets all editorial requirements. |  | ACCEPTED (GEN: 2017-09-12 20:50:43Z) | EDITOR | 2017-09-14-PM2 | approved |  |  |  |  | 2017-09-15 04:30 | EDITOR
10002 | McCann, Stephen | 5000 | 11 | 9.4.2.177 | 38 | 31 | E | No | 38 | 31 | 9.4.2.177 |  | A | Lee Armstrong |  | 106 | The vertical cell separator between the columns in the title row of Table 9-258b should not be 'thick'. See Table 9-135 on P37. There's also the same issue with Table 9-262z on P40. | Change the 'thick' vertical cell separator in the table title row to a 'normal' weight. | ACCEPTED (EDITOR: 2017-09-14 18:27:37Z) | EDITOR | 2017-09-14-Editorial | approved |  |  |  | 12 | 2017-09-15 04:22 | EDITOR
10003 | McCann, Stephen | 5000 | 11 | 11.25a.2 | 64 | 17 | E | No | 64 | 17 | 11.25a.2 |  | V | Lee Armstrong |  | 106 | typo "or determine" within bullet 2), should be "and/or determine" | Change "or determine" to "and/or determine" within the cited sentence. | REVISED (EDITOR: 2017-09-15 03:22:16Z)Reword paragraph to: "Construct a list comprising service hash values for each service being searched. Then determine the bit positions in the Bloom Filter Array field that will be set to 1 for each service in the list." | EDITOR | 2017-09-14-Editorial | approved |  |  |  | 12 | 2017-09-15 04:22 | EDITOR
10004 | McCann, Stephen | 5000 | 11 | C.3 | 73 | 61 | E | No | 73 | 61 | C.3 |  | A | Lee Armstrong |  | 106 | Could the editorial instructions be changed in this section to just show the additional values being added to the list. It seems to be a waste of pages. | Modify the editorial instructions for clause C.3 to state that the new values should be added to the end of the exisiting list and then remove all the redundant text (i.e. all the existing base-line text that is not changed by 11aq) | ACCEPTED (EDITOR: 2017-09-14 19:19:12Z) | EDITOR | 2017-09-14-Editorial | approved |  |  |  | 12 | 2017-09-15 04:22 | EDITOR
10005 | Hamilton, Mark | 5000 | 11 | 9.4.2.219 | 42 | 4 | T | Yes | 42 | 4 | 9.4.2.219 |  | V |  |  | 106 | Maximum Channel Time units don't match up. At P42L4 it says the units are 20TUs. At P56L1, the field is filled with dot11GASResponseTimeout divided by 10. Per 802.11-2016, dot11GASResponseTimout has units of (1) TUs. Further confusing things, at P57L16, a timer is initialized to either Maximum Channel Time or dot11GASResponseTimeout, implying these variables have the same units. The range of dot11GASResponseTimeout is 1000 .. 65535. It seems the intent of Maximum Channel Time is to carry a comparable value, but have it fit in 1 octet. So, a scale factor of 256 seems most appropriate. | At P42L4 change the units to 256TUs. At P56L1, change the arithmetic to use dot11GASResponseTimeout divided by 256. At P57L16 use either Maximum Channel Time times 256, or dot11GASResponseTimeout. | REVISED (GEN: 2017-09-15 02:48:49Z). Instruct the editor to add dot11GASResponseTimeout in C.3 and modify the range to (10..65535), change the default value to 50, and in P56L2, change "and rounded to the nearest integer." to ", rounded to the nearest integer, and limited to a value of 255.", and in P42L7, change "20 Tus" to "10 Tus". | EDITOR | 2017-09-14-PM2 | approved |  |  |  |  | 2017-09-15 04:30 | EDITOR
10006 | Hamilton, Mark | 5000 | 11 | 12.2.10 | 66 | 64 | T | Yes | 66 | 64 | 12.2.10 |  | V |  |  | 105 | Now that 802c has been published, it would be better to work within the "rules" for locally assigned, random addresses, and use SLAP Quadrant 00 for the 11aq random MAC addresses. That is, in addition to the specific bit assignments listed at the bottom of page 66, also set the Y and Z bits to 0, and use the remaining 44 bits for the random assignment. There is no evidence that 44 bits of randomness does not still have sufficiently small probability of collision. In response to a similar comment on the prior ballot, the CRC stated: "If there is only one address assignment technique opeating on the LAN, as is the case for IEEE 802.11aq, there is no incompatibility with IEEE Std 802c." However, the LAN extends beyond 802.11, and (explicitly, in 802c) includes bridged LANs. Thus the address assingment mechanism in 802.11aq has to be unique across all 802 networks, which 802.11aq cannot assure. | Change "and bit 0 of the first octet to 0 (indicating unicast) and shall assign random values to the other 46 bits." to ", bit 0 of the first octet to 0 (indicating unicast), and bits 2 and 3 of the first octet to 00 (indicating SLAP identifier of "Administratively Asigned", see IEEE Std 802 amendment 802c), and shall assign random values to the other 44 bits." Change "46" to "44" in the following sentence. | REVISED (GEN: 2017-09-15 03:58:06Z). The full 46 bits of randomization for the MAC is required to address privacy issues associated with network discovery when the STA is in the unassociated state. Behavior in the Associated state has been modified to allow a STA to be configured to conform to requirements in a Locally Administered address space. It should be noted that frame exchanges between an unassociated STA and an AP take the form of a request/response transaction and are not forwarded to any other devices on the network. Incorporate the changes in document https://mentor.ieee.org/802.11/dcn/17/11-17-1488-06-00aq-resolution-of-mac-randomization-comments.docx | EDITOR | 2017-09-14-PM2 | approved |  |  |  |  | 2017-09-15 04:30 | EDITOR
10007 | Hamilton, Mark | 5000 | 11 | 12.2.10 | 66 | 44 | E | No | 66 | 44 | 12.2.10 |  | A | Lee Armstrong |  | 106 | "The non-AP STA" starting a paragraph is confusing. Apparently, the antecedent is meant to be the "When dot11MACPrivacyActivated is true, a non-AP STA" from the second sentence of the previous paragraph. | Change "The non-AP STA" to "Any such non-AP STA" | ACCEPTED (EDITOR: 2017-09-13 21:05:31Z) | EDITOR | 2017-09-14-Editorial | approved |  |  |  | 12 | 2017-09-15 04:22 | EDITOR
10008 | Thomas, Angela | 5000 | 11 | 12.2.10 | 66 | 63 | T | Yes | 66 | 63 | 12.2.10 |  | V |  |  | 105 | RAC comment: Subclause 12.2.10 has been changed and subjected to substantive comment in the last recirc, and so is subject to further comment. The RAC regrets that it failed to raise key issues with this subclause earlier in ballot. It would have preferred that its attention had been drawn to this critical area through notification on the PAR regarding registration activity. Nevertheless, the RAC is entitled to request mandatory coordination on any project, independent of the answer to the PAR question. The paragraph beginning at p. 66 l. 63 specifies that devices select a 48-bit MAC address using 46 bits selected randomly (the other two set to indicate local unicast). IEEE Std 802 (since the June approval of the amendment IEEE Std 802c) provides for four types of local addresses. Of the four types, the one supporting the most random bits (44 of them) is the AAI type. If the additional two bits are selected randomly, addresses of all four types will be selected. This means that some chosen addresses may conflict with addresses assigned otherwise (as SAI or ELI address types) or be chosen in the address space that is designated as "reserved". As stated in the IEEE RA tutorial "Guidelines for Use of Extended Unique Identifier (EUI), Organizationally Unique Identifier (OUI), and Company ID (CID)" of August 2017, "Local addresses are not globally unique, and a network administrator is responsible for assuring that any local addresses assigned are unique within the span of use... IEEE Std 802 (beginning with the amendment IEEE Std 802c-2017) specifies the Structured Local Address Plan (SLAP), which describes the use of ELIs in one quadrant of local MAC address space, based on the specified values of the CID Y bit and Z bit. In other quadrants of local MAC address space, the SLAP describes the use of Standard Assigned Identifiers (SAIs) and Administratively Assigned Identifiers (AAIs) not based on a CID." While local administrators are entitled to assign the bits of local addresses according to their needs, as long as duplication is avoided, the SLAP was developed to avoid conflict among address allocation methods. IEEE standards should not specify the use of local addresses in ways that conflict with the SLAP and lead to its violation. As an example of the potential conflicts, the IEEE has, for several years, assigned CID identifiers to companies for their use in constructing conflict-free MAC addresses. The proposal in the draft to pick 46 random bits will lead devices to select addresses that are identical to addresses of other devices, on the same LAN, that were properly assigned using using a registered CID. Address conflicts could arise even if, for example, Ethernet users were assigned ELIs using registered CIDs but 802.11 access points on the same LAN bridged to 802.11 devices whose addresses were, outside the control of the LAN administrator, randomly selected across all 46 bits. Because the 802.11aq draft specifies 46-bit random local addresses and specifies that the decision to use random addressing is outside the control of the network or LAN administrator, there is no available local address that is safe from conflict; any local address on the LAN can be duplicated by a random 802.11 address. This problem is not a result of the SLAP; it results from the basic requirement, long fundamental to 802, that the administrator must ensure that local addresses are unique. The problem can be resolved with a simple modification to the draft, specifying that random addresses are limited to AAI space, allowing 44 bits of randomness. The working group should appreciate that 44 bits of address space is a very large space; consider, for example, that the IEEE RA manages a global space that is only 4 times as large and is mandated to provide a unique address to every device in the world over a span of 100 years. We believe that this is sufficient space for the WG to implement an algorithm designed to avoid collisions on a single LAN. | Replace "To construct a random MAC address, the STA shall set bit 1 of the first octet to 1 (indicating a locally administered MAC address) and bit 0 of the first octet to 0 (indicating unicast) and shall assign random values to the other 46 bits." with "To construct a random MAC address, a STA shall set bit 1 of the first octet to 1 (indicating a locally administered MAC address) and bit 0 of the first octet to 0 (indicating unicast) <ins>, shall set bits 2 and 3 of the first octet to 0 (indicating the address as an Administratively Assigned Identifier under the Structured Local Address Plan of IEEE Std 802),</ins> and shall assign random values to the other <del>46</del><ins>44</ins> bits." | REVISED (GEN: 2017-09-15 03:59:24Z). The behavior has been changed to allow a STA to conform to a local admnistered address space when it associates to a network. The full 46 bits of randomization for the MAC is required to address privacy issues associated with network discovery when the STA is in the unassociated state. Behavior in the Associated state has been modified to allow a STA to be configured to conform to requirements in a Locally Administered address space. It should be noted that frame exchanges between an unassociated STA and an AP take the form of a request/response transaction and are not forwarded to any other devices on the network. Incorporate the changes in document https://mentor.ieee.org/802.11/dcn/17/11-17-1488-06-00aq-resolution-of-mac-randomization-comments.docx | EDITOR | 2017-09-14-PM2 | approved |  |  |  |  | 2017-09-15 04:30 | EDITOR
10009 | Thomas, Angela | 5000 | 11 | 12.2.10 | 66 | 63 | T | Yes | 66 | 63 | 12.2.10 |  | V |  |  | 105 | RAC comment: The RAC believes the proposed specifications in this subclause are outside the scope of the proposed amendment. There is nothing in the project scope to inform interested parties that the amendment will include specifications that present potential interoperability problems with many other standards that use IEEE Std 802 specified addressing. This includes IEEE standards from LMSC as well as other IEEE sponsors as well as standards of other SDOs. The proposed specifications conflict with principles that other standards rely on for use of the local address space. Additionally, the specifications violate expectations an IEEE Registration Authority customer has after reviewing the Company ID tutorial material, then requesting and subsequently using a Company ID assignment. | Bring the draft into the PAR scope, either by expanding the PAR scope (following specified procedures) or eliminating the addressing conflicts by revising 12.2.10 for compatibility with IEEE Std 802 (including IEEE Std 802c-2017), without introducing interoperability problems with other standards. Note that the former solution would resolve the scope issue but not the RAC's technical concerns. | REVISED (GEN: 2017-09-15 04:03:43Z). Incorporate the changes in https://mentor.ieee.org/802.11/dcn/17/11-17-1488-06-00aq-resolution-of-mac-randomization-comments.docx. These changes include removal of any specification for behavior after discovery and selection. Privacy enhancements may be required to perform pre-association service discovery. The draft has been modified to eliminate the addressing conflicts suggested by the comment. It should be noted that frame exchanges between an unassociated STA and an AP take the form of a request/response transaction and are not forwarded to any other devices on the network. | EDITOR | 2017-09-14-PM2 | approved |  |  |  |  | 2017-09-15 04:30 | EDITOR
10010 | Montemurro, Michael | 5000 | 11 | 9.4.1.9 | 36 | 31 | E | Yes | 36 | 31 | 9.4.1.9 |  | A | Lee Armstrong |  | 106 | There should be "underscore" character between the words for the cited status code. | Change "GAS FRAGMENT NOT AVAILABLE" to GAS_FRAGMENT_NOT_AVAILABLE" | ACCEPTED (EDITOR: 2017-09-14 18:23:46Z) | EDITOR | 2017-09-14-Editorial | approved |  |  |  | 12 | 2017-09-15 04:22 | EDITOR
10011 | Montemurro, Michael | 5000 | 11 | 11.25.3.2.4 | 57 | 50 | T | Yes | 57 | 50 | 11.25.3.2.4 |  | V | Mike Montemurro |  | 106 | The order of the procedures for transmitting a GAS Query Response makes the procedures hard to follow. The numbered procedures described when dot11GASPauseForServerResponse | The commenter will supply a submission to address this comment. | REVISED (GEN: 2017-09-15 02:43:38Z). Incorporate the changes as shown in document https://mentor.ieee.org/802.11/dcn/17/11-17-1418-01-00aq-clause-11-25-3-2-4-update.doc. | EDITOR | 2017-09-14-PM2 | approved |  |  |  |  | 2017-09-15 04:30 | EDITOR
10012 | Thomas, Angela | 5000 | 11 | 12.2.10 | 66 | 39 | T | Yes | 66 | 39 | 12.2.10 |  | V |  |  | 105 | RAC comment: The content of the draft is incompatible with IEEE Std 802-2014 because it doesn't allow for the local administrator administering the local addresses.This principle in Std 802 is fundamental to the CID registry. We have also noted that the 5 criteria for the project responded Yes to the question covering compatibility with IEEE Std 802. It takes the whole local space and there is no provision for the local administrator to alter that. The local administrator has no ability to assign local addresses to other nodes without being in danger of conflict with the random addresses. Therefore it violates the fundamental concept of a locally administered address space. An example of a mechanism to allow the administrator to control allocation of the address space would be provision for the nodes to be told as part of the discovery the randomization range. A default range compatible with IEEE Std 802c-2017 might serve as a hint to administrators of what range is safest. If there are some cases where the local administrator decides a different random assignment range is needed such a mechanism would allow change of the range. In no case should the nodes force a different range that on the administrator. |  | REVISED (GEN: 2017-09-15 04:00:38Z). Incorporate the changes in https://mentor.ieee.org/802.11/dcn/17/11-17-1488-06-00aq-resolution-of-mac-randomization-comments.docx. Privacy enhancements may be required to perform pre-association service discovery. The draft has been modified to eliminate the addressing conflicts suggested by the comment and allow for the STA to be configured in a mode consistent with a locally administered address space. It should be noted that frame exchanges between an unassociated STA and an AP take the form of a request/response transaction and are not forwarded to any other devices on the network. | EDITOR | 2017-09-14-PM2 | approved |  |  |  |  | 2017-09-15 04:30 | EDITOR
10013 | Marks, Roger | 5000 | 11 | 12.2.10 | 67 | 1 | T | Yes | 67 | 1 | 12.2.10 |  | A |  |  | 105 | Comment: This comment responds to the disposition of prior comment r03-47. The disposition did not accept or rebut the comment but instead introduced an alternative change. The new sentence ("Using 46 bits of randomness ensures that the probability of random MAC address collision on even the largest networks remains small.") remains problematic and should be deleted because it characterizes a risk as "small" even though the actual risks and consequences of failure are determined by deployment scenarios that are outside the scope of the standard. In some cases, fewer bits may suffice. If the consequences are significant enough, then procedures to protect against collision may be warranted. Furthermore, the meaning of "remains" is not clear; it seems to refer to some prior state, but the prior state is not enunciated. If the intent is to refer to the state before the amendment was approved, then this is a faulty approach because the amendment, once incorporated, does not inherently refer back to some pre-amended version of the standard. | Delete "Using 46 bits of randomness ensures that the probability of random MAC address collision on even the largest networks remains acceptably small." | ACCEPTED (GEN: 2017-09-15 04:01:14Z) | EDITOR | 2017-09-14-PM2 | approved |  |  |  |  | 2017-09-15 04:30 | EDITOR
10014 | Marks, Roger | 5000 | 11 | 12.2.10 | 66 | 63 | T | Yes | 66 | 63 | 12.2.10 |  | V |  |  | 105 | Comment: This comment responds to the disposition of prior comment r03-46. The disposition says that "dot11MACPrivacyActivated and 802c are mutually exclusive." That is true; furthermore, dot11MACPrivacyActivated is inconsistent with prior versions of IEEE Std 802, IEEE Std 802.1Q, and with fundamental LAN operation. IEEE Std 802, which represents the IEEE 802 Overview and Architecture, was amended on 15 June 2017 by the approval of IEEE Std 802c. Per 802c, "The locally administered bits of local MAC addresses are arbitrarily assignable under the condition that local MAC addresses are unique within a LAN (which may be a bridged LAN or virtual bridged LAN)." This uniqueness requirement is not new with 802c; as stated therein, "Any failure of such uniqueness invalidates the fundamental premises of IEEE 802 network operation and may lead to disruption." In order to aid the local administrator in ensuring uniqueness, 802c's "optional Structured Local Address Plan (SLAP) specifies different assignment approaches in four specified regions of local MAC address space." The local administrator is not obligated to follow the SLAP but IS obligated to ensure that "local MAC addresses are unique within a LAN." Under the current draft, however, the local administrator cannot carry out that obligation because ANY local address on the LAN can be duplicated by a random address, completely outside the control of the local administrator. The local administrator has no ability to control or limit the non-AP STA's choice of address; the parameter dot11MACPrivacyActivated, which enables random selection, is under the control not of the network or the network administrator but of the wireless station itself (see p. 66 l. 32: "A non-AP STA shall set dot11MACPrivacyActivated to true to enable MAC privacy enhancements during discovery, BSS transition, and membership in a BSS. When dot11MACPrivacyActivated is true, a non-AP STA shall periodically change its MAC address to a random value."). If random addresses are instead restricted to a portion of local address space (for example, the AAI portion indicated for that purpose in the SLAP), then the local administrator can restrict other assignments to non-AAI space and therefore avoid duplication of those addresses; if critical concerns over duplication in the AAI quadrant arise, the administrator call block all AAI addresses. | Replace "To construct a random MAC address, the STA shall set bit 1 of the first octet to 1 (indicating a locally administered MAC address) and bit 0 of the first octet to 0 (indicating unicast) and shall assign random values to the other 46 bits." with "When constructing a random MAC address, a STA shall set bit 1 of the first octet to 1 (indicating a locally administered MAC address) and bit 0 of the first octet to 0 (indicating unicast) <ins>, shall set bits 2 and 3 of the first octet to 0 (indicating the address as an Administratively Assigned Identifier under the Structured Local Address Plan of IEEE Std 802),</ins> and shall assign random values to the other <del>46</del><ins>44</ins> bits. | REVISED (GEN: 2017-09-15 04:01:41Z). The full 46 bits of randomization for the MAC is required to address privacy issues associated with network discovery when the STA is in the unassociated state. Behavior in the Associated state has been modified to allow a STA to be configured to conform to requirements in a Locally Administered address space. It should be noted that frame exchanges between an unassociated STA and an AP take the form of a request/response transaction and are not forwarded to any other devices on the network. Incorporate the changes in document https://mentor.ieee.org/802.11/dcn/17/11-17-1488-06-00aq-resolution-of-mac-randomization-comments.docx | EDITOR | 2017-09-14-PM2 | approved |  |  |  |  | 2017-09-15 04:30 | EDITOR
10015 | Marks, Roger | 5000 | 11 | 12.2.10 | 66 | 32 | T | Yes | 66 | 32 | 12.2.10 |  | V |  |  | 105 | Comment: This comment responds to the disposition of prior comments r03-44 and r03-45, which objected to language in two places that would arguably make the use of randomized MAC addresses mandatory. The dispositions did not accept or rebut the comments but instead introduced alternative changes. Given those responses, it appears that the intention may have been to eliminate the doubt by definitively ensuring that the use of randomized MAC addresses IS mandatory; however, it is impossible to discern whether that was the intention, because no explanation is provided. The use should be optional; to clarify, the associated "shall" statements should include a condition under which they apply. As an example elsewhere in the draft, consider p. 52 l. 13, which provides the conditional statement "GAS shall be supported by a STA when dot11InterworkingServiceActivated is true" instead of a mandatory statement like "dot11InterworkingServiceActivated shall be set to true to enable STA support of GAS." Finally, the decision to make dot11MACPrivacyActivated mandatory whenever dot11SolicitedPADActivated is enabled seems unnecessary and risky; this decision should be reconsidered or explained. | At p. 66 l. 32, change "A non-AP STA shall set dot11MACPrivacyActivated to true to enable MAC privacy enhancements during discovery, BSS transition, and membership in a BSS." to "MAC privacy enhancements during discovery, BSS transition, and membership in a BSS are enabled if dot11MACPrivacyActivated is set to true by a non-AP STA." At p. 66 l. 4, change "The non-AP STA" to "The non-AP STA with dot11MACPrivacyActivated set to true". At p. 66 l. 63, change "the STA" to "the non-AP STA with dot11MACPrivacyActivated set to true". At p. 51 l. 38, change "A non-AP STA sets dot11MACPrivacyActivated to true to address this concern" to "A non-AP STA may set dot11MACPrivacyActivated to true to address this concern". At p. 63 l. 39, delete "A non-AP STA with dot11SolicitedPADActivated set to true shall invoke MAC privacy procedures by setting dot11MACPrivacyActivated to true (see 12.2.10)." | REVISED (GEN: 2017-09-15 04:02:17Z). Incorporate the changes in document https://mentor.ieee.org/802.11/dcn/17/11-17-1488-06-00aq-resolution-of-mac-randomization-comments.docx | EDITOR | 2017-09-14-PM2 | approved |  |  |  |  | 2017-09-15 04:30 | EDITOR
10016 | Marks, Roger | 5000 | 11 | 12.2.10 | 66 | 63 | T | Yes | 66 | 63 | 12.2.10 |  | V |  |  | 105 | Comment: Aside from issues regarding 802c, it would be a mistake for 802.11 networks to standardize and encourage 46 bit random local addresses. Devices operating under such a standard will take over the entirety of local address space, precluding or interfering with any other local address allocation scheme. This would restrict the future development of innovative solutions that can be truly important for WLAN operations. Consider, for example, that privacy, while very important for some user terminals, is not at all relevant to some APs or servers; in many cases, those devices want to be found. Addressing schemes for such devices may be developing in the future to better suit the needs of those devices. As just one example, consider the many forms of Cryptographically Generated Address (CGA) specified by the IETF for IPv6, to address issues such as spoofing of sources. Perhaps in the future IEEE 802.11 will seek to implement a CGA-like solution, but it should avoid a circumstance in which that solution is stepped on by devices randomly, without network control, selecting addresses in the local address subspace in which the CGAs are assigned. Furthermore, the address scheme could set aside some bits to identify the address as containing a CGA, so it could be processed accordingly; however, randomized addresses in the same local address subspace would prevent the receiver from being able to identify the address as a CGA based on those bits. Other possible address schemes drawn from the IP example, such as location-based schemes, will likewise be precluded. The SLAP of 802c provides a huge space (44 bits) for random addresses and another huge space (the 44-bit SAI space) for standards developed in IEEE 802. It also provides space for individual companies, using a CID, to designate their own 24-bit ELI spaces. IEEE 802.11 WLANs will be best served by taking action to preserve the SAI space for future developments in 802.11 standards and preserving the ELI space for future company-based innovations. | Replace "To construct a random MAC address, the STA shall set bit 1 of the first octet to 1 (indicating a locally administered MAC address) and bit 0 of the first octet to 0 (indicating unicast) and shall assign random values to the other 46 bits." with "When constructing a random MAC address, a STA shall set bit 1 of the first octet to 1 (indicating a locally administered MAC address) and bit 0 of the first octet to 0 (indicating unicast) <ins>, shall set bits 2 and 3 of the first octet to 0 (indicating the address as an Administratively Assigned Identifier under the Structured Local Address Plan of IEEE Std 802),</ins> and shall assign random values to the other <del>46</del><ins>44</ins> bits. | REVISED (GEN: 2017-09-15 04:02:54Z). The full 46 bits of randomization for the MAC is required to address privacy issues associated with network discovery when the STA is in the unassociated state. Behavior in the Associated state has been modified to allow a STA to be configured to conform to requirements in a Locally Administered address space. It should be noted that frame exchanges between an unassociated STA and an AP take the form of a request/response transaction and are not forwarded to any other devices on the network. Incorporate the changes in document https://mentor.ieee.org/802.11/dcn/17/11-17-1488-06-00aq-resolution-of-mac-randomization-comments.docx. | EDITOR | 2017-09-14-PM2 | approved |  |  |  |  | 2017-09-15 04:30 | EDITOR

## 2017-09-14-PM2
CID | Commenter | LB | Draft | Clause Number(C) | Page(C) | Line(C) | Type of Comment | Part of No Vote | Page | Line | Clause | Duplicate of CID | Resn Status | Assignee | Submission | Motion Number | Comment | Proposed Change | Resolution | Owning Ad-hoc | Comment Group | Ad-hoc Status | Ad-hoc Notes | Edit Status | Edit Notes | Edited in Draft | Last Updated | Last Updated By
10008 | Thomas, Angela | 5000 | 11 | 12.2.10 | 66 | 63 | T | Yes | 66 | 63 | 12.2.10 |  | V |  |  | 105 | RAC comment: Subclause 12.2.10 has been changed and subjected to substantive comment in the last recirc, and so is subject to further comment. The RAC regrets that it failed to raise key issues with this subclause earlier in ballot. It would have preferred that its attention had been drawn to this critical area through notification on the PAR regarding registration activity. Nevertheless, the RAC is entitled to request mandatory coordination on any project, independent of the answer to the PAR question. The paragraph beginning at p. 66 l. 63 specifies that devices select a 48-bit MAC address using 46 bits selected randomly (the other two set to indicate local unicast). IEEE Std 802 (since the June approval of the amendment IEEE Std 802c) provides for four types of local addresses. Of the four types, the one supporting the most random bits (44 of them) is the AAI type. If the additional two bits are selected randomly, addresses of all four types will be selected. This means that some chosen addresses may conflict with addresses assigned otherwise (as SAI or ELI address types) or be chosen in the address space that is designated as "reserved". As stated in the IEEE RA tutorial "Guidelines for Use of Extended Unique Identifier (EUI), Organizationally Unique Identifier (OUI), and Company ID (CID)" of August 2017, "Local addresses are not globally unique, and a network administrator is responsible for assuring that any local addresses assigned are unique within the span of use... IEEE Std 802 (beginning with the amendment IEEE Std 802c-2017) specifies the Structured Local Address Plan (SLAP), which describes the use of ELIs in one quadrant of local MAC address space, based on the specified values of the CID Y bit and Z bit. In other quadrants of local MAC address space, the SLAP describes the use of Standard Assigned Identifiers (SAIs) and Administratively Assigned Identifiers (AAIs) not based on a CID." While local administrators are entitled to assign the bits of local addresses according to their needs, as long as duplication is avoided, the SLAP was developed to avoid conflict among address allocation methods. IEEE standards should not specify the use of local addresses in ways that conflict with the SLAP and lead to its violation. As an example of the potential conflicts, the IEEE has, for several years, assigned CID identifiers to companies for their use in constructing conflict-free MAC addresses. The proposal in the draft to pick 46 random bits will lead devices to select addresses that are identical to addresses of other devices, on the same LAN, that were properly assigned using using a registered CID. Address conflicts could arise even if, for example, Ethernet users were assigned ELIs using registered CIDs but 802.11 access points on the same LAN bridged to 802.11 devices whose addresses were, outside the control of the LAN administrator, randomly selected across all 46 bits. Because the 802.11aq draft specifies 46-bit random local addresses and specifies that the decision to use random addressing is outside the control of the network or LAN administrator, there is no available local address that is safe from conflict; any local address on the LAN can be duplicated by a random 802.11 address. This problem is not a result of the SLAP; it results from the basic requirement, long fundamental to 802, that the administrator must ensure that local addresses are unique. The problem can be resolved with a simple modification to the draft, specifying that random addresses are limited to AAI space, allowing 44 bits of randomness. The working group should appreciate that 44 bits of address space is a very large space; consider, for example, that the IEEE RA manages a global space that is only 4 times as large and is mandated to provide a unique address to every device in the world over a span of 100 years. We believe that this is sufficient space for the WG to implement an algorithm designed to avoid collisions on a single LAN. | Replace "To construct a random MAC address, the STA shall set bit 1 of the first octet to 1 (indicating a locally administered MAC address) and bit 0 of the first octet to 0 (indicating unicast) and shall assign random values to the other 46 bits." with "To construct a random MAC address, a STA shall set bit 1 of the first octet to 1 (indicating a locally administered MAC address) and bit 0 of the first octet to 0 (indicating unicast) <ins>, shall set bits 2 and 3 of the first octet to 0 (indicating the address as an Administratively Assigned Identifier under the Structured Local Address Plan of IEEE Std 802),</ins> and shall assign random values to the other <del>46</del><ins>44</ins> bits." | REVISED (GEN: 2017-09-15 03:59:24Z). The behavior has been changed to allow a STA to conform to a local admnistered address space when it associates to a network. The full 46 bits of randomization for the MAC is required to address privacy issues associated with network discovery when the STA is in the unassociated state. Behavior in the Associated state has been modified to allow a STA to be configured to conform to requirements in a Locally Administered address space. It should be noted that frame exchanges between an unassociated STA and an AP take the form of a request/response transaction and are not forwarded to any other devices on the network. Incorporate the changes in document https://mentor.ieee.org/802.11/dcn/17/11-17-1488-06-00aq-resolution-of-mac-randomization-comments.docx | EDITOR | 2017-09-14-PM2 | approved |  |  |  |  | 2017-09-15 04:30 | EDITOR
10009 | Thomas, Angela | 5000 | 11 | 12.2.10 | 66 | 63 | T | Yes | 66 | 63 | 12.2.10 |  | V |  |  | 105 | RAC comment: The RAC believes the proposed specifications in this subclause are outside the scope of the proposed amendment. There is nothing in the project scope to inform interested parties that the amendment will include specifications that present potential interoperability problems with many other standards that use IEEE Std 802 specified addressing. This includes IEEE standards from LMSC as well as other IEEE sponsors as well as standards of other SDOs. The proposed specifications conflict with principles that other standards rely on for use of the local address space. Additionally, the specifications violate expectations an IEEE Registration Authority customer has after reviewing the Company ID tutorial material, then requesting and subsequently using a Company ID assignment. | Bring the draft into the PAR scope, either by expanding the PAR scope (following specified procedures) or eliminating the addressing conflicts by revising 12.2.10 for compatibility with IEEE Std 802 (including IEEE Std 802c-2017), without introducing interoperability problems with other standards. Note that the former solution would resolve the scope issue but not the RAC's technical concerns. | REVISED (GEN: 2017-09-15 04:03:43Z). Incorporate the changes in https://mentor.ieee.org/802.11/dcn/17/11-17-1488-06-00aq-resolution-of-mac-randomization-comments.docx. These changes include removal of any specification for behavior after discovery and selection. Privacy enhancements may be required to perform pre-association service discovery. The draft has been modified to eliminate the addressing conflicts suggested by the comment. It should be noted that frame exchanges between an unassociated STA and an AP take the form of a request/response transaction and are not forwarded to any other devices on the network. | EDITOR | 2017-09-14-PM2 | approved |  |  |  |  | 2017-09-15 04:30 | EDITOR
10011 | Montemurro, Michael | 5000 | 11 | 11.25.3.2.4 | 57 | 50 | T | Yes | 57 | 50 | 11.25.3.2.4 |  | V | Mike Montemurro |  | 106 | The order of the procedures for transmitting a GAS Query Response makes the procedures hard to follow. The numbered procedures described when dot11GASPauseForServerResponse | The commenter will supply a submission to address this comment. | REVISED (GEN: 2017-09-15 02:43:38Z). Incorporate the changes as shown in document https://mentor.ieee.org/802.11/dcn/17/11-17-1418-01-00aq-clause-11-25-3-2-4-update.doc. | EDITOR | 2017-09-14-PM2 | approved |  |  |  |  | 2017-09-15 04:30 | EDITOR
10012 | Thomas, Angela | 5000 | 11 | 12.2.10 | 66 | 39 | T | Yes | 66 | 39 | 12.2.10 |  | V |  |  | 105 | RAC comment: The content of the draft is incompatible with IEEE Std 802-2014 because it doesn't allow for the local administrator administering the local addresses.This principle in Std 802 is fundamental to the CID registry. We have also noted that the 5 criteria for the project responded Yes to the question covering compatibility with IEEE Std 802. It takes the whole local space and there is no provision for the local administrator to alter that. The local administrator has no ability to assign local addresses to other nodes without being in danger of conflict with the random addresses. Therefore it violates the fundamental concept of a locally administered address space. An example of a mechanism to allow the administrator to control allocation of the address space would be provision for the nodes to be told as part of the discovery the randomization range. A default range compatible with IEEE Std 802c-2017 might serve as a hint to administrators of what range is safest. If there are some cases where the local administrator decides a different random assignment range is needed such a mechanism would allow change of the range. In no case should the nodes force a different range that on the administrator. |  | REVISED (GEN: 2017-09-15 04:00:38Z). Incorporate the changes in https://mentor.ieee.org/802.11/dcn/17/11-17-1488-06-00aq-resolution-of-mac-randomization-comments.docx. Privacy enhancements may be required to perform pre-association service discovery. The draft has been modified to eliminate the addressing conflicts suggested by the comment and allow for the STA to be configured in a mode consistent with a locally administered address space. It should be noted that frame exchanges between an unassociated STA and an AP take the form of a request/response transaction and are not forwarded to any other devices on the network. | EDITOR | 2017-09-14-PM2 | approved |  |  |  |  | 2017-09-15 04:30 | EDITOR
10013 | Marks, Roger | 5000 | 11 | 12.2.10 | 67 | 1 | T | Yes | 67 | 1 | 12.2.10 |  | A |  |  | 105 | Comment: This comment responds to the disposition of prior comment r03-47. The disposition did not accept or rebut the comment but instead introduced an alternative change. The new sentence ("Using 46 bits of randomness ensures that the probability of random MAC address collision on even the largest networks remains small.") remains problematic and should be deleted because it characterizes a risk as "small" even though the actual risks and consequences of failure are determined by deployment scenarios that are outside the scope of the standard. In some cases, fewer bits may suffice. If the consequences are significant enough, then procedures to protect against collision may be warranted. Furthermore, the meaning of "remains" is not clear; it seems to refer to some prior state, but the prior state is not enunciated. If the intent is to refer to the state before the amendment was approved, then this is a faulty approach because the amendment, once incorporated, does not inherently refer back to some pre-amended version of the standard. | Delete "Using 46 bits of randomness ensures that the probability of random MAC address collision on even the largest networks remains acceptably small." | ACCEPTED (GEN: 2017-09-15 04:01:14Z) | EDITOR | 2017-09-14-PM2 | approved |  |  |  |  | 2017-09-15 04:30 | EDITOR
10014 | Marks, Roger | 5000 | 11 | 12.2.10 | 66 | 63 | T | Yes | 66 | 63 | 12.2.10 |  | V |  |  | 105 | Comment: This comment responds to the disposition of prior comment r03-46. The disposition says that "dot11MACPrivacyActivated and 802c are mutually exclusive." That is true; furthermore, dot11MACPrivacyActivated is inconsistent with prior versions of IEEE Std 802, IEEE Std 802.1Q, and with fundamental LAN operation. IEEE Std 802, which represents the IEEE 802 Overview and Architecture, was amended on 15 June 2017 by the approval of IEEE Std 802c. Per 802c, "The locally administered bits of local MAC addresses are arbitrarily assignable under the condition that local MAC addresses are unique within a LAN (which may be a bridged LAN or virtual bridged LAN)." This uniqueness requirement is not new with 802c; as stated therein, "Any failure of such uniqueness invalidates the fundamental premises of IEEE 802 network operation and may lead to disruption." In order to aid the local administrator in ensuring uniqueness, 802c's "optional Structured Local Address Plan (SLAP) specifies different assignment approaches in four specified regions of local MAC address space." The local administrator is not obligated to follow the SLAP but IS obligated to ensure that "local MAC addresses are unique within a LAN." Under the current draft, however, the local administrator cannot carry out that obligation because ANY local address on the LAN can be duplicated by a random address, completely outside the control of the local administrator. The local administrator has no ability to control or limit the non-AP STA's choice of address; the parameter dot11MACPrivacyActivated, which enables random selection, is under the control not of the network or the network administrator but of the wireless station itself (see p. 66 l. 32: "A non-AP STA shall set dot11MACPrivacyActivated to true to enable MAC privacy enhancements during discovery, BSS transition, and membership in a BSS. When dot11MACPrivacyActivated is true, a non-AP STA shall periodically change its MAC address to a random value."). If random addresses are instead restricted to a portion of local address space (for example, the AAI portion indicated for that purpose in the SLAP), then the local administrator can restrict other assignments to non-AAI space and therefore avoid duplication of those addresses; if critical concerns over duplication in the AAI quadrant arise, the administrator call block all AAI addresses. | Replace "To construct a random MAC address, the STA shall set bit 1 of the first octet to 1 (indicating a locally administered MAC address) and bit 0 of the first octet to 0 (indicating unicast) and shall assign random values to the other 46 bits." with "When constructing a random MAC address, a STA shall set bit 1 of the first octet to 1 (indicating a locally administered MAC address) and bit 0 of the first octet to 0 (indicating unicast) <ins>, shall set bits 2 and 3 of the first octet to 0 (indicating the address as an Administratively Assigned Identifier under the Structured Local Address Plan of IEEE Std 802),</ins> and shall assign random values to the other <del>46</del><ins>44</ins> bits. | REVISED (GEN: 2017-09-15 04:01:41Z). The full 46 bits of randomization for the MAC is required to address privacy issues associated with network discovery when the STA is in the unassociated state. Behavior in the Associated state has been modified to allow a STA to be configured to conform to requirements in a Locally Administered address space. It should be noted that frame exchanges between an unassociated STA and an AP take the form of a request/response transaction and are not forwarded to any other devices on the network. Incorporate the changes in document https://mentor.ieee.org/802.11/dcn/17/11-17-1488-06-00aq-resolution-of-mac-randomization-comments.docx | EDITOR | 2017-09-14-PM2 | approved |  |  |  |  | 2017-09-15 04:30 | EDITOR
10015 | Marks, Roger | 5000 | 11 | 12.2.10 | 66 | 32 | T | Yes | 66 | 32 | 12.2.10 |  | V |  |  | 105 | Comment: This comment responds to the disposition of prior comments r03-44 and r03-45, which objected to language in two places that would arguably make the use of randomized MAC addresses mandatory. The dispositions did not accept or rebut the comments but instead introduced alternative changes. Given those responses, it appears that the intention may have been to eliminate the doubt by definitively ensuring that the use of randomized MAC addresses IS mandatory; however, it is impossible to discern whether that was the intention, because no explanation is provided. The use should be optional; to clarify, the associated "shall" statements should include a condition under which they apply. As an example elsewhere in the draft, consider p. 52 l. 13, which provides the conditional statement "GAS shall be supported by a STA when dot11InterworkingServiceActivated is true" instead of a mandatory statement like "dot11InterworkingServiceActivated shall be set to true to enable STA support of GAS." Finally, the decision to make dot11MACPrivacyActivated mandatory whenever dot11SolicitedPADActivated is enabled seems unnecessary and risky; this decision should be reconsidered or explained. | At p. 66 l. 32, change "A non-AP STA shall set dot11MACPrivacyActivated to true to enable MAC privacy enhancements during discovery, BSS transition, and membership in a BSS." to "MAC privacy enhancements during discovery, BSS transition, and membership in a BSS are enabled if dot11MACPrivacyActivated is set to true by a non-AP STA." At p. 66 l. 4, change "The non-AP STA" to "The non-AP STA with dot11MACPrivacyActivated set to true". At p. 66 l. 63, change "the STA" to "the non-AP STA with dot11MACPrivacyActivated set to true". At p. 51 l. 38, change "A non-AP STA sets dot11MACPrivacyActivated to true to address this concern" to "A non-AP STA may set dot11MACPrivacyActivated to true to address this concern". At p. 63 l. 39, delete "A non-AP STA with dot11SolicitedPADActivated set to true shall invoke MAC privacy procedures by setting dot11MACPrivacyActivated to true (see 12.2.10)." | REVISED (GEN: 2017-09-15 04:02:17Z). Incorporate the changes in document https://mentor.ieee.org/802.11/dcn/17/11-17-1488-06-00aq-resolution-of-mac-randomization-comments.docx | EDITOR | 2017-09-14-PM2 | approved |  |  |  |  | 2017-09-15 04:30 | EDITOR
10016 | Marks, Roger | 5000 | 11 | 12.2.10 | 66 | 63 | T | Yes | 66 | 63 | 12.2.10 |  | V |  |  | 105 | Comment: Aside from issues regarding 802c, it would be a mistake for 802.11 networks to standardize and encourage 46 bit random local addresses. Devices operating under such a standard will take over the entirety of local address space, precluding or interfering with any other local address allocation scheme. This would restrict the future development of innovative solutions that can be truly important for WLAN operations. Consider, for example, that privacy, while very important for some user terminals, is not at all relevant to some APs or servers; in many cases, those devices want to be found. Addressing schemes for such devices may be developing in the future to better suit the needs of those devices. As just one example, consider the many forms of Cryptographically Generated Address (CGA) specified by the IETF for IPv6, to address issues such as spoofing of sources. Perhaps in the future IEEE 802.11 will seek to implement a CGA-like solution, but it should avoid a circumstance in which that solution is stepped on by devices randomly, without network control, selecting addresses in the local address subspace in which the CGAs are assigned. Furthermore, the address scheme could set aside some bits to identify the address as containing a CGA, so it could be processed accordingly; however, randomized addresses in the same local address subspace would prevent the receiver from being able to identify the address as a CGA based on those bits. Other possible address schemes drawn from the IP example, such as location-based schemes, will likewise be precluded. The SLAP of 802c provides a huge space (44 bits) for random addresses and another huge space (the 44-bit SAI space) for standards developed in IEEE 802. It also provides space for individual companies, using a CID, to designate their own 24-bit ELI spaces. IEEE 802.11 WLANs will be best served by taking action to preserve the SAI space for future developments in 802.11 standards and preserving the ELI space for future company-based innovations. | Replace "To construct a random MAC address, the STA shall set bit 1 of the first octet to 1 (indicating a locally administered MAC address) and bit 0 of the first octet to 0 (indicating unicast) and shall assign random values to the other 46 bits." with "When constructing a random MAC address, a STA shall set bit 1 of the first octet to 1 (indicating a locally administered MAC address) and bit 0 of the first octet to 0 (indicating unicast) <ins>, shall set bits 2 and 3 of the first octet to 0 (indicating the address as an Administratively Assigned Identifier under the Structured Local Address Plan of IEEE Std 802),</ins> and shall assign random values to the other <del>46</del><ins>44</ins> bits. | REVISED (GEN: 2017-09-15 04:02:54Z). The full 46 bits of randomization for the MAC is required to address privacy issues associated with network discovery when the STA is in the unassociated state. Behavior in the Associated state has been modified to allow a STA to be configured to conform to requirements in a Locally Administered address space. It should be noted that frame exchanges between an unassociated STA and an AP take the form of a request/response transaction and are not forwarded to any other devices on the network. Incorporate the changes in document https://mentor.ieee.org/802.11/dcn/17/11-17-1488-06-00aq-resolution-of-mac-randomization-comments.docx. | EDITOR | 2017-09-14-PM2 | approved |  |  |  |  | 2017-09-15 04:30 | EDITOR
10001 | Perry, Lisa | 5000 | 11 |  |  |  | G | No |  |  |  |  | A |  |  | 106 | This draft meets all editorial requirements. |  | ACCEPTED (GEN: 2017-09-12 20:50:43Z) | EDITOR | 2017-09-14-PM2 | approved |  |  |  |  | 2017-09-15 04:30 | EDITOR
10005 | Hamilton, Mark | 5000 | 11 | 9.4.2.219 | 42 | 4 | T | Yes | 42 | 4 | 9.4.2.219 |  | V |  |  | 106 | Maximum Channel Time units don't match up. At P42L4 it says the units are 20TUs. At P56L1, the field is filled with dot11GASResponseTimeout divided by 10. Per 802.11-2016, dot11GASResponseTimout has units of (1) TUs. Further confusing things, at P57L16, a timer is initialized to either Maximum Channel Time or dot11GASResponseTimeout, implying these variables have the same units. The range of dot11GASResponseTimeout is 1000 .. 65535. It seems the intent of Maximum Channel Time is to carry a comparable value, but have it fit in 1 octet. So, a scale factor of 256 seems most appropriate. | At P42L4 change the units to 256TUs. At P56L1, change the arithmetic to use dot11GASResponseTimeout divided by 256. At P57L16 use either Maximum Channel Time times 256, or dot11GASResponseTimeout. | REVISED (GEN: 2017-09-15 02:48:49Z). Instruct the editor to add dot11GASResponseTimeout in C.3 and modify the range to (10..65535), change the default value to 50, and in P56L2, change "and rounded to the nearest integer." to ", rounded to the nearest integer, and limited to a value of 255.", and in P42L7, change "20 Tus" to "10 Tus". | EDITOR | 2017-09-14-PM2 | approved |  |  |  |  | 2017-09-15 04:30 | EDITOR
10006 | Hamilton, Mark | 5000 | 11 | 12.2.10 | 66 | 64 | T | Yes | 66 | 64 | 12.2.10 |  | V |  |  | 105 | Now that 802c has been published, it would be better to work within the "rules" for locally assigned, random addresses, and use SLAP Quadrant 00 for the 11aq random MAC addresses. That is, in addition to the specific bit assignments listed at the bottom of page 66, also set the Y and Z bits to 0, and use the remaining 44 bits for the random assignment. There is no evidence that 44 bits of randomness does not still have sufficiently small probability of collision. In response to a similar comment on the prior ballot, the CRC stated: "If there is only one address assignment technique opeating on the LAN, as is the case for IEEE 802.11aq, there is no incompatibility with IEEE Std 802c." However, the LAN extends beyond 802.11, and (explicitly, in 802c) includes bridged LANs. Thus the address assingment mechanism in 802.11aq has to be unique across all 802 networks, which 802.11aq cannot assure. | Change "and bit 0 of the first octet to 0 (indicating unicast) and shall assign random values to the other 46 bits." to ", bit 0 of the first octet to 0 (indicating unicast), and bits 2 and 3 of the first octet to 00 (indicating SLAP identifier of "Administratively Asigned", see IEEE Std 802 amendment 802c), and shall assign random values to the other 44 bits." Change "46" to "44" in the following sentence. | REVISED (GEN: 2017-09-15 03:58:06Z). The full 46 bits of randomization for the MAC is required to address privacy issues associated with network discovery when the STA is in the unassociated state. Behavior in the Associated state has been modified to allow a STA to be configured to conform to requirements in a Locally Administered address space. It should be noted that frame exchanges between an unassociated STA and an AP take the form of a request/response transaction and are not forwarded to any other devices on the network. Incorporate the changes in document https://mentor.ieee.org/802.11/dcn/17/11-17-1488-06-00aq-resolution-of-mac-randomization-comments.docx | EDITOR | 2017-09-14-PM2 | approved |  |  |  |  | 2017-09-15 04:30 | EDITOR

## 2017-09-14-Editorial
CID | Commenter | LB | Draft | Clause Number(C) | Page(C) | Line(C) | Type of Comment | Part of No Vote | Page | Line | Clause | Duplicate of CID | Resn Status | Assignee | Submission | Motion Number | Comment | Proposed Change | Resolution | Owning Ad-hoc | Comment Group | Ad-hoc Status | Ad-hoc Notes | Edit Status | Edit Notes | Edited in Draft | Last Updated | Last Updated By
10010 | Montemurro, Michael | 5000 | 11 | 9.4.1.9 | 36 | 31 | E | Yes | 36 | 31 | 9.4.1.9 |  | A | Lee Armstrong |  | 106 | There should be "underscore" character between the words for the cited status code. | Change "GAS FRAGMENT NOT AVAILABLE" to GAS_FRAGMENT_NOT_AVAILABLE" | ACCEPTED (EDITOR: 2017-09-14 18:23:46Z) | EDITOR | 2017-09-14-Editorial | approved |  |  |  | 12 | 2017-09-15 04:22 | EDITOR
10002 | McCann, Stephen | 5000 | 11 | 9.4.2.177 | 38 | 31 | E | No | 38 | 31 | 9.4.2.177 |  | A | Lee Armstrong |  | 106 | The vertical cell separator between the columns in the title row of Table 9-258b should not be 'thick'. See Table 9-135 on P37. There's also the same issue with Table 9-262z on P40. | Change the 'thick' vertical cell separator in the table title row to a 'normal' weight. | ACCEPTED (EDITOR: 2017-09-14 18:27:37Z) | EDITOR | 2017-09-14-Editorial | approved |  |  |  | 12 | 2017-09-15 04:22 | EDITOR
10003 | McCann, Stephen | 5000 | 11 | 11.25a.2 | 64 | 17 | E | No | 64 | 17 | 11.25a.2 |  | V | Lee Armstrong |  | 106 | typo "or determine" within bullet 2), should be "and/or determine" | Change "or determine" to "and/or determine" within the cited sentence. | REVISED (EDITOR: 2017-09-15 03:22:16Z)Reword paragraph to: "Construct a list comprising service hash values for each service being searched. Then determine the bit positions in the Bloom Filter Array field that will be set to 1 for each service in the list." | EDITOR | 2017-09-14-Editorial | approved |  |  |  | 12 | 2017-09-15 04:22 | EDITOR
10004 | McCann, Stephen | 5000 | 11 | C.3 | 73 | 61 | E | No | 73 | 61 | C.3 |  | A | Lee Armstrong |  | 106 | Could the editorial instructions be changed in this section to just show the additional values being added to the list. It seems to be a waste of pages. | Modify the editorial instructions for clause C.3 to state that the new values should be added to the end of the exisiting list and then remove all the redundant text (i.e. all the existing base-line text that is not changed by 11aq) | ACCEPTED (EDITOR: 2017-09-14 19:19:12Z) | EDITOR | 2017-09-14-Editorial | approved |  |  |  | 12 | 2017-09-15 04:22 | EDITOR
10007 | Hamilton, Mark | 5000 | 11 | 12.2.10 | 66 | 44 | E | No | 66 | 44 | 12.2.10 |  | A | Lee Armstrong |  | 106 | "The non-AP STA" starting a paragraph is confusing. Apparently, the antecedent is meant to be the "When dot11MACPrivacyActivated is true, a non-AP STA" from the second sentence of the previous paragraph. | Change "The non-AP STA" to "Any such non-AP STA" | ACCEPTED (EDITOR: 2017-09-13 21:05:31Z) | EDITOR | 2017-09-14-Editorial | approved |  |  |  | 12 | 2017-09-15 04:22 | EDITOR