## Title
IEEE P802.11 Wireless LANs
Submission
Designator: | doc.: IEEE 802.11-17/1751r0
Venue Date: | November 2017
First Author: | Stephen McCann (BlackBerry)
Subject: | aggregated-RAC-comments-from-P802.11-recirculation-sponsor-ballots
Full Date: | 2017-11-07
Author(s): | Name(s) | Stephen McCann
| Company | BlackBerry
Address
Phone:
Fax:
| email: | smccann@blackberry.com
Abstract:
This document records the 9 comments 15 comments received from the IEEE RAC during the course of the P802.11aq sponsor ballot.
Mapping of CID numbers of all previous and current WG LBs and SBs are as follows:
Draft 1.0, LB208 (Initial WG Ballot, failed) CIDs 1001 to 1801
Draft 3.0, LB216 (Initial WG Ballot, passed) CIDs 2000 to 2399
Draft 4.0, LB219 (First Recirc) CIDs 3001 to 3071
Draft 5.0, LB221 (Second Recirc) CIDs 4001 to 4065
Draft 6.0, LB222 (Third Recirc) CIDs 5001 to 5043 Draft 7.0, LB1000 (Initial Sponsor Ballot) CIDs 6001 to 6235
Draft 8.0, LB2000 (First Recirc Sponsor Ballot) CIDs 7001 to 7175
Draft 9.0, LB3000 (2nd Recirc Sponsor Ballot) CIDs 8001 to 8075
Draft 10.0, LB4000 (3rd Recirc Sponsor Ballot) CIDs 9001 to 9047
Draft 11.0, LB5000 (4th Recirc Sponsor Ballot) CIDs 10001 to 10016
Draft 12.0, LB6000 (5th Recirc Sponsor Ballot) CIDs 11001 to 11016
Draft 13.0, LB7000 (6th Recirc Sponsor Ballot) CIDs 12001 to 12015

## All RAC Comments
CID | Commenter | LB | Draft | Clause Number(C) | Page(C) | Line(C) | Type of Comment | Part of No Vote | Page | Line | Clause | Duplicate of CID | Resn Status | Assignee | Submission | Motion Number | Comment | Proposed Change | Resolution | Owning Ad-hoc | Comment Group | Ad-hoc Status | Ad-hoc Notes | Edit Status | Edit Notes | Edited in Draft | Last Updated | Last Updated By
9008 | Thomas, Angela | 4000 | 10 | 12.2.10 |  |  | G | No |  |  | 12.2.10 |  | J |  |  | 100 | (Comment received from the IEEE-SA RAC) 12.2.10 Requirements for support of MAC privacy enhancements To set a random MAC address, a STA shall assign a random 48-bit value and then shall set the sixth bit of the first octet to one (indicating a locally administered MAC address) and the seventh bit of the first octet to zero (indicating unicast). Using 46 bits of randomness ensures that the probability of random MAC address collision on even the largest networks remains acceptably small. As an aside, this is a different than the 44 bits implicitly allowed to be randomized in P802c. 1. Random MAC address assignment would seem to be out-of-scope for the PAR. The Project Scope reads: "This amendment defines modifications to the IEEE 802.11 standard, above the physical layer (PHY), to enable delivery of pre-association Service Discovery information discovery by IEEE 802.11 stations (STAs)." By extension, the ballot group therefore would not include all interested parties -- typically a concern for RevCom. 2. The CSD are not linked on the 802.11 PAR page, and I didn't do a search of mentor for the CSD, but I expect the answer on compatibility with Std 802 was probably generic, and the random assignment quoted above certainly is not compatible with the optional capabilities of Std 802c. |  | REJECTED (GEN: 2017-08-04 17:49:17Z) - No proposed change is required. The following is a response to the comment: The group considers that randomizing the MAC address, as described in clause 12.2.10, is a perfectly reasonable part of the pre-association discovery scope. This avoids revealing privacy compromising information to STAs that are observing the 802.11aq traffic. This is inline with IEEE Std 802c, clause 8.4.1 that states "The locally administered bits of local MAC addresses are arbitrarily assignable under the condition that local MAC addresses are unique within a LAN (which may be a bridged LAN or virtual bridged LAN) unless they are assigned to distinct VLANs in which bridges support Independent VLAN Learning, per Annex F.1.2 ("Duplicate MAC Addresses") of IEEE Std 802.1Q. Any failure of such uniqueness invalidates the fundamental premises of IEEE 802 network operation and may lead to disruption." Furthermore, IEEE Std 802c, clause 8.4.5 also states "In some cases, administrators may wish to assign local MAC addresses in an arbitrary fashion (for example, randomly) and yet maintain compatibility with other assignment protocols operating on the same LAN. For such purposes, a local MAC address may be assigned as an Administratively Assigned Identifier (AAI)." IEEE Std 802c provides compatibility for users of the local address spaces and it enables local administrators who wish to assign addresses arbitrarily and maintains compatibility with other address assignment protocols. IEEE Std 802c, clause 8.4.1, does apply in the IEEE P802.11aq case; whereas clause 8.4.5 does not apply. IEEE Std 802c allows for multiple address assignment protocols to exist in a compatible manner on a single LAN. If there is only one address assignment technique opeating on the LAN, as is the case for IEEE 802.11aq, there is no incompatibility with IEEE Std 802c. A CSD was not created for IEEE P802.11aq, as a CSD was not required at the commencement of the IEEE P802.11aq project. However, at the time a 5 criteria (5C) submission was created and can be found within the document https://mentor.ieee.org/802.11/dcn/12/11-12-1137-06-0pad-draft-5c-proposal.doc. The CSD/5C is a document that is used internally by IEEE 802. | EDITOR | 2017-08-11-telco | approved |  |  |  |  | 2017-08-18 17:48 | GEN
10008 | Thomas, Angela | 5000 | 11 | 12.2.10 | 66 | 63 | T | Yes | 66 | 63 | 12.2.10 |  | V |  |  | 105 | RAC comment: Subclause 12.2.10 has been changed and subjected to substantive comment in the last recirc, and so is subject to further comment. The RAC regrets that it failed to raise key issues with this subclause earlier in ballot. It would have preferred that its attention had been drawn to this critical area through notification on the PAR regarding registration activity. Nevertheless, the RAC is entitled to request mandatory coordination on any project, independent of the answer to the PAR question. The paragraph beginning at p. 66 l. 63 specifies that devices select a 48-bit MAC address using 46 bits selected randomly (the other two set to indicate local unicast). IEEE Std 802 (since the June approval of the amendment IEEE Std 802c) provides for four types of local addresses. Of the four types, the one supporting the most random bits (44 of them) is the AAI type. If the additional two bits are selected randomly, addresses of all four types will be selected. This means that some chosen addresses may conflict with addresses assigned otherwise (as SAI or ELI address types) or be chosen in the address space that is designated as "reserved". As stated in the IEEE RA tutorial "Guidelines for Use of Extended Unique Identifier (EUI), Organizationally Unique Identifier (OUI), and Company ID (CID)" of August 2017, "Local addresses are not globally unique, and a network administrator is responsible for assuring that any local addresses assigned are unique within the span of use... IEEE Std 802 (beginning with the amendment IEEE Std 802c-2017) specifies the Structured Local Address Plan (SLAP), which describes the use of ELIs in one quadrant of local MAC address space, based on the specified values of the CID Y bit and Z bit. In other quadrants of local MAC address space, the SLAP describes the use of Standard Assigned Identifiers (SAIs) and Administratively Assigned Identifiers (AAIs) not based on a CID." While local administrators are entitled to assign the bits of local addresses according to their needs, as long as duplication is avoided, the SLAP was developed to avoid conflict among address allocation methods. IEEE standards should not specify the use of local addresses in ways that conflict with the SLAP and lead to its violation. As an example of the potential conflicts, the IEEE has, for several years, assigned CID identifiers to companies for their use in constructing conflict-free MAC addresses. The proposal in the draft to pick 46 random bits will lead devices to select addresses that are identical to addresses of other devices, on the same LAN, that were properly assigned using using a registered CID. Address conflicts could arise even if, for example, Ethernet users were assigned ELIs using registered CIDs but 802.11 access points on the same LAN bridged to 802.11 devices whose addresses were, outside the control of the LAN administrator, randomly selected across all 46 bits. Because the 802.11aq draft specifies 46-bit random local addresses and specifies that the decision to use random addressing is outside the control of the network or LAN administrator, there is no available local address that is safe from conflict; any local address on the LAN can be duplicated by a random 802.11 address. This problem is not a result of the SLAP; it results from the basic requirement, long fundamental to 802, that the administrator must ensure that local addresses are unique. The problem can be resolved with a simple modification to the draft, specifying that random addresses are limited to AAI space, allowing 44 bits of randomness. The working group should appreciate that 44 bits of address space is a very large space; consider, for example, that the IEEE RA manages a global space that is only 4 times as large and is mandated to provide a unique address to every device in the world over a span of 100 years. We believe that this is sufficient space for the WG to implement an algorithm designed to avoid collisions on a single LAN. | Replace "To construct a random MAC address, the STA shall set bit 1 of the first octet to 1 (indicating a locally administered MAC address) and bit 0 of the first octet to 0 (indicating unicast) and shall assign random values to the other 46 bits." with "To construct a random MAC address, a STA shall set bit 1 of the first octet to 1 (indicating a locally administered MAC address) and bit 0 of the first octet to 0 (indicating unicast) <ins>, shall set bits 2 and 3 of the first octet to 0 (indicating the address as an Administratively Assigned Identifier under the Structured Local Address Plan of IEEE Std 802),</ins> and shall assign random values to the other <del>46</del><ins>44</ins> bits." | REVISED (GEN: 2017-09-15 03:59:24Z). The behavior has been changed to allow a STA to conform to a local admnistered address space when it associates to a network. The full 46 bits of randomization for the MAC is required to address privacy issues associated with network discovery when the STA is in the unassociated state. Behavior in the Associated state has been modified to allow a STA to be configured to conform to requirements in a Locally Administered address space. It should be noted that frame exchanges between an unassociated STA and an AP take the form of a request/response transaction and are not forwarded to any other devices on the network. Incorporate the changes in document https://mentor.ieee.org/802.11/dcn/17/11-17-1488-06-00aq-resolution-of-mac-randomization-comments.docx | EDITOR | 2017-09-14-PM2 | approved |  |  |  |  | 2017-09-15 04:30 | EDITOR
10009 | Thomas, Angela | 5000 | 11 | 12.2.10 | 66 | 63 | T | Yes | 66 | 63 | 12.2.10 |  | V |  |  | 105 | RAC comment: The RAC believes the proposed specifications in this subclause are outside the scope of the proposed amendment. There is nothing in the project scope to inform interested parties that the amendment will include specifications that present potential interoperability problems with many other standards that use IEEE Std 802 specified addressing. This includes IEEE standards from LMSC as well as other IEEE sponsors as well as standards of other SDOs. The proposed specifications conflict with principles that other standards rely on for use of the local address space. Additionally, the specifications violate expectations an IEEE Registration Authority customer has after reviewing the Company ID tutorial material, then requesting and subsequently using a Company ID assignment. | Bring the draft into the PAR scope, either by expanding the PAR scope (following specified procedures) or eliminating the addressing conflicts by revising 12.2.10 for compatibility with IEEE Std 802 (including IEEE Std 802c-2017), without introducing interoperability problems with other standards. Note that the former solution would resolve the scope issue but not the RAC's technical concerns. | REVISED (GEN: 2017-09-15 04:03:43Z). Incorporate the changes in https://mentor.ieee.org/802.11/dcn/17/11-17-1488-06-00aq-resolution-of-mac-randomization-comments.docx. These changes include removal of any specification for behavior after discovery and selection. Privacy enhancements may be required to perform pre-association service discovery. The draft has been modified to eliminate the addressing conflicts suggested by the comment. It should be noted that frame exchanges between an unassociated STA and an AP take the form of a request/response transaction and are not forwarded to any other devices on the network. | EDITOR | 2017-09-14-PM2 | approved |  |  |  |  | 2017-09-15 04:30 | EDITOR
10012 | Thomas, Angela | 5000 | 11 | 12.2.10 | 66 | 39 | T | Yes | 66 | 39 | 12.2.10 |  | V |  |  | 105 | RAC comment: The content of the draft is incompatible with IEEE Std 802-2014 because it doesn't allow for the local administrator administering the local addresses.This principle in Std 802 is fundamental to the CID registry. We have also noted that the 5 criteria for the project responded Yes to the question covering compatibility with IEEE Std 802. It takes the whole local space and there is no provision for the local administrator to alter that. The local administrator has no ability to assign local addresses to other nodes without being in danger of conflict with the random addresses. Therefore it violates the fundamental concept of a locally administered address space. An example of a mechanism to allow the administrator to control allocation of the address space would be provision for the nodes to be told as part of the discovery the randomization range. A default range compatible with IEEE Std 802c-2017 might serve as a hint to administrators of what range is safest. If there are some cases where the local administrator decides a different random assignment range is needed such a mechanism would allow change of the range. In no case should the nodes force a different range that on the administrator. |  | REVISED (GEN: 2017-09-15 04:00:38Z). Incorporate the changes in https://mentor.ieee.org/802.11/dcn/17/11-17-1488-06-00aq-resolution-of-mac-randomization-comments.docx. Privacy enhancements may be required to perform pre-association service discovery. The draft has been modified to eliminate the addressing conflicts suggested by the comment and allow for the STA to be configured in a mode consistent with a locally administered address space. It should be noted that frame exchanges between an unassociated STA and an AP take the form of a request/response transaction and are not forwarded to any other devices on the network. | EDITOR | 2017-09-14-PM2 | approved |  |  |  |  | 2017-09-15 04:30 | EDITOR
11005 | Thomas, Angela | 6000 | 12 |  |  |  | T | Yes |  |  |  |  | J |  |  | 108 | RAC comment 1: The RAC is not satisfied with the response to Comment r04-9. We remain concerned that interested parties may have missed the opportunity to participate in the ballot, unaware that the draft would include specifications that present potential interoperability problems with other standards using IEEE-specified addressing. We appreciate the clarity added in the most recent revision by the distinction between addresses adopted for use in pre-association discovery and those adopted for use in subsequent data frames (and other frames) transmitted following such discovery. However, considering the scope of the project, per the PAR ["This amendment defines modifications to the IEEE 802.11 standard, above the physical layer (PHY), to enable delivery of pre-association Service Discovery information discovery by IEEE 802.11 stations (STAs)."], it seems apparent that specifying a new method to assign LAN data frame addresses is out of scope. We disagree with the statement, in response to comment r-04-9, that "These changes include removal of any specification for behavior after discovery and selection." The draft is specifying the assignment of addresses for data frames sent after discovery, which is an important aspect of the behavior after discovery of services. |  | REJECTED (GEN: 2017-10-13 17:18:46Z). 1) The RAC comment is welcomed and appreciated; however, as there is no proposed change, the CRC have rejected this comment. 2) The comment makes a general claim that that there are interoperability issues with other standards that make use of IEEE addressing but does not describe a single interoperability issue or suggest a text change that would address the interoperability . 3) Pre-association Service Discovery mechanisms specified in this amendment have the potential to leak privacy information. The privacy mechanisms incorporated into this amendment address privacy concerns with pre-association service discovery. Therefore it is the view of the CRC that privacy is within scope of the PAR. 4) Although the draft specifies MAC address selection in the pre-associated state, the draft clarifies the selection of the MAC address used when a BSS is selected is associated with the MAC address. | EDITOR | 2017-10-13-telco | approved |  |  |  |  | 2017-10-13 17:42 | GEN
11006 | Thomas, Angela | 6000 | 12 |  |  |  | T | Yes |  |  |  |  | J |  |  | 108 | RAC comment 2: The RAC is not satisfied with the response to Comment r04-8. We appreciate the clarity added in the most recent revision by distinguishing between addresses adopted for use during pre-association discovery and those adopted for use in subsequent data frames (and other frames) transmitted following such discovery, and we accept the view that the two circumstances differ. During the discovery process, the draft still specifies that station adopts a 46-bit random address. The response presumes is that the RAC concerns will be satisfied pre-association, because "frame exchanges between an unassociated STA and an AP take the form of a request/response transaction and are not forwarded to any other devices on the network." The concern remains, because this protocol takes over the entirety of the local address space with the wireless LAN, leaving no local address there safe from possible duplication. We are concerned that some wireless LAN uses may demand a collision-free local address. Unless the WG can demonstrate that conflict in the discovery address cannot negatively impact any network element operating on a fixed local address within the wireless LAN, then the size of the random address space should be reduced to be smaller than the entire space, preferably limited to the AAI space or even a smaller space, such as a CID allocation. We do not see justification for the claim in the response that "The full 46 bits of randomization for the MAC is required to address privacy issues associated with network discovery when the STA is in the unassociated state." We are confident that privacy is attainable in a far smaller space. Also, we suspect that the impact of a smaller space during pre-association is minimal, because (1) the probability of address collision is quite low in discovery since addresses are used only very briefly, and (2) the impact of collision during pre-association discovery [as contrasted to the impact of collisions with data frames] appears to be negligible. |  | REJECTED (GEN: 2017-10-13 17:19:53Z). 1) The RAC comment is welcomed and appreciated; however, as there is no proposed change, the CRC have rejected this comment. 2) In the discovery state, STAs are not operating on a LAN. The only communications is between STAs. Frames transmitted between a STA and an AP terminate at the AP and never reach the LAN. Security and duplication detection mechanisms prevent frames from a non-assocated STA with a conflicting MAC address from affecting any traffic in the BSS. See https://mentor.ieee.org/802.11/dcn/17/11-17-1565-00-00aq-pre-association-summary.ppt for a clarification on pre-associated STA behavior. 3) The privacy concerns with 802.11 devices are documented in European proceeding, for instance in case z2014-00944 at the Dutch Data Protection Authority, and case 2729-2014 at the Swedish Data Protection Authority. Privacy concerns with MAC Randomization has also been studied in technical literature, and found to be a necessary but not sufficient condition for effective privacy protection. See the Dutch Data Protection case z2014-00944 https://autoriteitpersoonsgegevens.nl/sites/default/files/atoms/files/rapport_db_bluetrace.pdf and the Swedish Data Protection Authority case 2729-2014 http://www.datainspektionen.se/Documents/beslut/2015-06-23-vasteras.pdf. 4) The probability of a collision in a crowded space with a 44 bit randomized MAC is high. Take the example of Times Square on New Years eve. There are estimated 1,000,000 people (http://www.newyearseve.nyc/nyc/index.aspx#.Wd0jmhNSwUF) in the square. If there are 250,000 STAs that are all in "earshot" of each other then we have: n = 250,000, m = 44 at 0.001774, which is about 1 in 563 n = 250,000, m = 46 at 0.0004439, which is about 1 in 2252. | EDITOR | 2017-10-13-telco | approved |  |  |  |  | 2017-10-13 17:42 | GEN
11007 | Thomas, Angela | 6000 | 12 |  |  |  | T | Yes |  |  |  |  | J |  |  | 108 | RAC comment 3: The RAC is not satisfied with the response to Comment r04-12. We appreciate the clarity added in the most recent revision by distinguishing between addresses adopted for use during pre-association discovery and those adopted for use in subsequent data frames (and other frames) transmitted following such discovery, and we appreciate the introduction of a mechanism related to post-association address allocation. However, even if the assignment of post-association addresses were within the project scope, the RAC remains concerned with the new mechanism introduced to manage the address allocation. We would prefer a direct control functionality by which the network could specify a local address plan and policy. The current draft instead proposes a MIB-based solution without specifying any method to establish the relevant parameter or how the MAC address is selected based on the content of the MIB variable. Furthermore, the default value ("DEFVAL") of the parameter is 0, so legacy devices and non-provisioned devices will presume that "local addresses do not comply with the SLAP". It appears that this would suggest that all 2^46 addresses are available for random selection. The second sentence in 12.2.10 says " Such a non-AP STA shall periodically change its MAC address to a random value while not associated to a BSS." Nothing specifies that this address is changed prior to association, so presumably the last random value in place before association is the address used during association. Later, in subclause 12.2.10, a paragraph says "To construct a random MAC address..." and goes on to specify a 46-bit random address. So, in spite of the suggestion that this MIB variable would allow the network to change the addressing behavior for associated stations, we see no explicit control. We do not agree with the statement in the response that "Behavior in the Associated state has been modified to allow a STA to be configured to conform to requirements in a Locally Administered address space." |  | REJECTED (GEN: 2017-10-13 17:20:20Z). 1) The RAC comment is welcomed and appreciated; however, as there is no proposed change, the CRC have rejected this comment. 2) The P802.11aq draft has been modified to provide a means for using a randomized MAC address during pre-association. When the device selects and associates to a network using an IEEE 802 technology, it is implied that the device willl conform with IEEE 802 MAC address, either an assigned globally unique MAC address or a locally administerered MAC address conformant with IEEE 802-2014 and IEEE 802c-2017. 3) A STA needs to be properly configured in order to successfully associate and communicate with a network through a BSS. For Enterprise Networks and Carrier Public Networks, this involves the STA being provisioned with security information and IP configuration (e.g. Certificate, SIM or other user credentials, DHCP enabled/disabled, DNS). For Home networks, the device is at least provisioned with a WPA2-Passphrase. For open public networks, no information is configured on the device. However, there is default behavior that is assumed (e.g. use DHCP) when the device connects to the network. Currently there are no protocols defined in IEEE 802 to assign MAC addresses in a locally administerd network, so a device has to be configured to successully connect and operate in that network. This would include the assignment of a locally administered MAC address. The MIB varable defined in the draft allows a STA to assign its MAC address to an administratively configured address. If an IEEE 802 project or an IEEE 802.11 project were to create an automatic way to assign a locally administered MAC address, this MIB variable could be configured to do so. The MIB variable enables direct control functionality by which the network could specify a local address plan and policy. 4) The vast majority of networks that a STA associates with, do not make use of a locally administered addressing plan. Therefore the default value of dot11LocallyAdministeredMAC Config is set to 0 (false) by default. | EDITOR | 2017-10-13-telco | approved |  |  |  |  | 2017-10-13 17:42 | GEN
12009 | Thomas, Angela | 7000 | 13 |  |  |  | T | Yes | [8 empty] | RAC comment: The RAC remains unsatisfied with the responses to unresolved RAC Mandatory Coordination comments submitted in earlier ballot rounds. | RAC suggested remedy: Implement changes consistent with earlier RAC comments. Because the P802.11aq comment resolution group and responses in those earlier ballot rounds have not addressed the substance at the heart of RAC comments, the RAC believes all remaining Mandatory Coordination issues can best be satisfied by deleting all references and specifications in the draft to use of random MAC addresses. |  | GEN | [6 empty] | 2017-10-31 17:27 | GEN