## Title
IEEE P802.11 Wireless LANs
Submission
Designator: | doc.: IEEE 802.11-17/1778r1
Venue Date: | November 2017
First Author: | Nikola Serafimovski, Chair LC SG
Subject: | Consolidated KPI for PAR/CSD
Full Date: | 2017-11-08
Author(s): | Nikola Serafimovski - (pureLiFi Ltd.) |  | Qiang Li (John) - (Huawei)
| Chair, LC SG |  | Vice-Chair, LC SG
| Address | 2nd Floor, Rosebery House, 9 Haymarket Terrace, Edinburgh EH12 5EZ, United Kingdom | Address:
| Phone: | +44 131 516 1816 | Phone:
| nikola.serafimovski@purelifi.com |  | john.liqiang@hisilicon.com
This document provides the consolidated key performance indicators (KPI) outlined in the contributions up to and including the Nov. 2017 plenary meeting of the LC SG.
Abstract:

## Parameters
Document No. 11-17/ | 1470r0 | 1500r0 | 1587r0 | 1590r0 |  |  |  | 1609r0 | 1631r0 |  |  | 1643r0 |  |  | 1648r0 | 1649r0 | 1661r0 | 1662r0 | 1663r0 | 1686r1 | 1694r2 | 1710r1 |  |  | 1748r0 | AVE. | AVE. (exc. Highlight)
Use-case |  | Multiple | MAC CON. | Enterprise | Home | Retail | IoT | multiple | indoor | V2X | Underwater | VR | Enterprise | Stadium | Audio & data | Data Density | Multiple | Multiple | Lighting | Security Considerations. | Secrecy Rate | Wireless Backhaul | Industrial | General | Underwater |  | Multiple
No KPI
Throughput (Mbps)
min | 100 | 10 |  | 100 | 100 | 1 | 0.1 | 100 | 200 | 1 | 1 | 1000 | 25 | 25 | 2 |  |  | 10 |  |  |  | 1000 | 10 | 100 | 1 | 146.6368 | 105.0059
max | 1000 | 5000 |  | 1000 | 1000 | 1000 | 100 | 1000 | 1000 | 50 | 50 | 220000 | 1000 | 50 | 8 |  |  | 1000 |  |  |  | 10000 | 1000 | 1000 | 1000 | 12960.9474 | 703.625
Latency - max (ms) |  | 50 |  | 5 | 5 | 5 | 5 | 5 |  |  |  | 3 | 10 |  | 3 |  |  | 6 |  |  |  | 5 | 5 |  |  | 8.9167 | 5.1818
Distance (m) |  | 10 |  | 3 | 3 | 10 | 20 | 5 | 10 | 50 | 100 |  | 5 | [8 empty] | 100 | 20 | 10 | 100 | 31.8571 | 13.2727
Jitter target (ms) | [7 empty] | 0 |  |  |  |  | 0 | [8 empty] | 0 | 0 | 0 |  | 0 | 0
Propogation Distance - full performance (m) |  | 2.5 | [5 empty] | 5 | 2.5 | 1 | 1 |  | 5 | [10 empty] | 3 |  | 2.8571 | 2.9167
Users per AP | [7 empty] | 100 | [9 empty] | 8 |  |  |  | 1 | 1 | 5 | 8 | 20.5 | 4.6
Transmitter Density (/sqm) | [7 empty] | 10 |  |  |  |  | 0.1 | [12 empty] | 5.05 | 0.1
Receiver Density (/sqm) | [7 empty] | 100 |  |  |  | 0.1 | 1 | 0.2 | [8 empty] | 0.1 |  |  | 20.28 | 0.35
Roaming | fast | fast |  | seamless | seamless | seamless | seamless | seamless |  |  |  | seamless | existing | existing |  |  |  | fast | fast |  |  | none | seamless | fast | none | fast | fast
Security | [7 empty] | 802.11 existing |  |  |  |  | existing | existing | [12 empty] | existing
Availability - min signal strength (lux) | [7 empty] | 50 | [9 empty] | 300 | 500 |  |  |  | 500 | 300 |  | 50 | 50
Interoperability | Wi-Fi offloading | Wi-Fi offloading |  | Wi-Fi/LiFi | Wi-Fi/LiFi | Wi-Fi/LiFi | Wi-Fi/LiFi | 802.11ac/ax and LWA/LWIP |  |  |  |  | 802.11ac/ax | 802.11ac/ax | [7 empty] | 802.11ay | Industrial Ethernet | Wi-Fi |  | Wi-Fi | Wi-Fi
Interference management | [7 empty] | Support |  |  |  |  | Support | Support |  |  |  |  | Support |  |  | none |  | Support |  | Support | Support