## Title
IEEE P802.11 Wireless LANs
Submission
Designator: | doc.: IEEE 802.11-17/1831r1
Venue Date: | November 2017
First Author: | Nikola Serafimovski, pureLiFi
Subject: | Comments submitted against the draft LC PAR (doc. 11-17/1604r3) and CSD(doc. 11-17/1603r3)
Full Date: | 2017-11-29
Author(s): | Name(s)
Affiliation
Address
Phone:
Fax:
email:
Abstract:
Comments submitted against the draft LC PAR (doc. 11-17/1604r3) and CSD(doc. 11-17/1603r3).

## Instructions
802.11 Spreadsheet Template Instructions
To properly identify your Excel spreadsheet as an IEEE 802.11 Submission
there are 4 steps that you must complete, and 9 data fields that you must fill in.
Step 1. Obtain a document number.
Step 2. Title sheet - fill in the document designator, venue date (e.g. March 2005), first author's name, spreadsheet subject title text, full date (in the ISO 8601 format of YYYY-MM-DD), the complete author(s) details and the abstract text (a total of 7 data fields).
Document designator example "doc.: IEEE 802.11-04/9876r0" , or
"doc.: IEEE 802.11-04/9876r2"
Step 3. Menu select File, Properties. Fill in the 2 data fields:
Author field = first author's name
Company field = first author's company name
Step 4. Delete this instructions sheet.
Excel Spreadsheet Submission Preparation Summary:
Things to do: 4 Fields to fill in: 9
Recommendations:
a) Always start a new document using the template, rather than using someone else's document.
b) For quick and easy creation of new 802.11 submissions, place the 802.11 template files in the template folder area on your computer. Typical locations are:
c:\Program Files\Microsoft Office\Templates\802.11, or,
c:\Documents and Settings\User Name\Application Data\Microsoft\Templates\802.11
To create a new submission, menu select File, New, then select the appropriate 802.11 template file. [scroll down this sheet for more instructions]
c) When you update or revise your document, remember to check all 7 fields in step 2 for the correct values.
d) When saving your spreadsheet, select the Title sheet so that the title sheet will be the first thing readers see when they open the file.
e) The template, and hence your submitted spreadsheet, contains a macro to set the worksheet headers and footers from the data entered on the Title sheet. The presence of the macros may cause a warning message to appear on some systems when the file is opened. You may safely disable the macros when opening the file, unless you intend to print one or more worksheets. Prior to printing, open the file with the macros enabled.
rev: de2004-11-18

## All Comments
CID | Commenter | LB | Draft | Clause Number(C) | Page(C) | Line(C) | Type of Comment | Part of No Vote | Page | Line | Clause | Duplicate of CID | Resn Status | Assignee | Submission | Motion Number | Comment | Proposed Change | Resolution | Owning Ad-hoc | Comment Group | Ad-hoc Status | Ad-hoc Notes | Edit Status | Edit Notes | Edited in Draft | Last Updated | Last Updated By
32 | Mark RISON | 27 | 0 | 3.1 | 2 | 18 | E | N | 2 | 18 | 3.1 | [5 empty] | PAR: "ChairName" | Insert a newline between "Chair" and "Name" | Accepted | [7 empty] | 2017-11-29 09:59
21 | Mark RISON | 27 | 0 | 5.4 | 3 | 30 | G | N | 3 | 30 | 5.4 | [5 empty] | PAR: Regulatory bodies don't generally try to standardise access, they just set the rules anyone wanting to access the spectrum must comply with | Delete the second (last) sentence of 5.4 | [8 empty] | 2017-11-29 09:59
22 | Mark RISON | 27 | 0 | 5.5 | 4 | 3 | E | N | 4 | 3 | 5.5 | [5 empty] | PAR: No need for "the" | Delete "the" in "the diffused light sources" | Accepted | [7 empty] | 2017-11-29 09:59
23 | Mark RISON | 27 | 0 | 5.5 | 4 | 3 | T | N | 4 | 3 | 5.5 | [5 empty] | PAR: "diffused light sources" -- what does this mean? Why is it relevant? | Clarify | [8 empty] | 2017-11-29 09:59
24 | Mark RISON | 27 | 0 | 5.5 | 4 | 4 | G | N | 4 | 4 | 5.5 | [5 empty] | PAR: This raw $75B figure needs more detail, e.g. what % of this is through enterprise lighting? What is the "killer app"? | As it says in the comment | [8 empty] | 2017-11-29 09:59
25 | Mark RISON | 27 | 0 | 5.5 | 4 | 4 | E | N | 4 | 4 | 5.5 | [5 empty] | PAR: Give a reference to this "Markets and Markets" forecast | As it says in the comment | Accepted | [7 empty] | 2017-11-29 09:59
26 | Mark RISON | 27 | 0 | 5.5 | 4 | 5 | T | N | 4 | 5 | 5.5 | [5 empty] | PAR: "the latest semiconductor technologies" -- which are those? | Give examples of the new semi tech that will now enable commercial LC | [8 empty] | 2017-11-29 09:59
27 | Mark RISON | 27 | 0 | 5.5 | 4 | 5 | E | N | 4 | 5 | 5.5 | [5 empty] | PAR: Spurious comma | Delete the comma | Accepted | [7 empty] | 2017-11-29 09:59
28 | Mark RISON | 27 | 0 | 7.1 | 4 | 21 | G | N | 4 | 21 | 7.1 | [5 empty] | PAR: If there are two projects with a similar scope, don't we need to describe how we're different (i.e. not reinventing the wheel/duplicating effort)? | Outline how we differ from these projects | [8 empty] | 2017-11-29 09:59
29 | Mark RISON | 27 | 0 | 7.1 | 4 | 21 | T | N | 4 | 21 | 7.1 | [5 empty] | PAR: 802.15.7 and 802.15.7m are other similar projects/standards; maybe also OCC | Add these to the list | [8 empty] | 2017-11-29 09:59
30 | Mark RISON | 27 | 0 | 7.1 | 4 | 24 | E | N | 4 | 24 | 7.1 | [5 empty] | PAR: What does "(projected)" mean? The date is in the past | Clarify | [8 empty] | 2017-11-29 09:59
31 | Mark RISON | 27 | 0 | 7.1 | 4 | 30 | E | N | 4 | 30 | 7.1 | [5 empty] | PAR: What does "(projected)" mean? The date is in the past | Clarify | [8 empty] | 2017-11-29 09:59
34 | Mark RISON | 27 | 0 | 1.2.1.a | 2 | 28 | E | N | 2 | 28 | 1.2.1.a | [5 empty] | CSR: What is "[REF 1]"? [1] seems to be something else | Add [REF 1] to the References section | Accepted | [7 empty] | 2017-11-29 09:59
38 | Mark RISON | 27 | 0 | 1.2.1.a | 2 | 36 | E | N | 2 | 36 | 1.2.1.a | [5 empty] | CSD: I think WiGig might be a trademark | Add superscript TM or circle R afterwards | Accepted | [7 empty] | 2017-11-29 09:59
39 | Mark RISON | 27 | 0 | 1.2.1.a | 2 | 36 | T | N | 2 | 36 | 1.2.1.a | [5 empty] | CSD: WiGig is not "defined in IEEE 802.11ad, .11mc, .11aj and 802.11ay". .11mc does not exist and .11aj and 802.11ay aren't complete yet | Change to "originally defined in IEEE Std 802.11ad (now part of IEEE Std 802.11-2016) and being extended in IEEE P802.11aj and P802.11ay" | [8 empty] | 2017-11-29 09:59
40 | Mark RISON | 27 | 0 | 1.2.1.a | 2 | 39 | T | N | 2 | 39 | 1.2.1.a | [5 empty] | CSD: Spurious space | Delete space after "non-" | [8 empty] | 2017-11-29 09:59
41 | Mark RISON | 27 | 0 | 1.2.1.a | 2 | 41 | T | N | 2 | 41 | 1.2.1.a | [5 empty] | CSD: Why would LC be preferred for M2M? | Clarify | [8 empty] | 2017-11-29 09:59
42 | Mark RISON | 27 | 0 | 1.2.1.a | 3 | 6 | T | N | 3 | 6 | 1.2.1.a | [5 empty] | CSD: What is the relevance of (short) range here? | Clarify | [8 empty] | 2017-11-29 09:59
43 | Mark RISON | 27 | 0 | 1.2.1.a | 3 | 13 | E | N | 3 | 13 | 1.2.1.a | [5 empty] | CSD: I don't think anyone is going to exchange compliments | Change "complimentary" to "complementary" | Accepted | [7 empty] | 2017-11-29 09:59
44 | Mark RISON | 27 | 0 | 1.2.1.a | 3 | 18 | E | N | 3 | 18 | 1.2.1.a | [5 empty] | CSD: Spurious backslash | Delete backslash | Appected | [7 empty] | 2017-11-29 09:59
45 | Mark RISON | 27 | 0 | 1.2.1.a | 3 | 19 | T | N | 3 | 19 | 1.2.1.a | [5 empty] | CSD: What is a "pre-K school"? | Clarify | [8 empty] | 2017-11-29 09:59
46 | Mark RISON | 27 | 0 | 1.2.1.a | 3 | 21 | T | N | 3 | 21 | 1.2.1.a | [5 empty] | CSD: The visible spectrum is certainly not guaranteed to be interference free | Delete the suggestion that it is | [8 empty] | 2017-11-29 09:59
47 | Mark RISON | 27 | 0 | 1.2.1.a | 3 | 21 | T | N | 3 | 21 | 1.2.1.a | [5 empty] | CSD: The visible spectrum does have regulations (e.g. maximum powers for visible light lasers) | Delete the suggestion that it doesn't | [8 empty] | 2017-11-29 09:59
48 | Mark RISON | 27 | 0 | 1.2.1.a | 3 | 25 | E | N | 3 | 25 | 1.2.1.a | [5 empty] | CSD: Typo in "tc." | Change "tc.." to "etc." | Accepted | [7 empty] | 2017-11-29 09:59
61 | Mark RISON | 27 | 0 | 1.2.1.a | 3 | 22 | T | N | 3 | 22 | 1.2.1.a | [5 empty] | CSD: The point is that it happens only within the cone | Add "only" after "happens" | [8 empty] | 2017-11-29 09:59
50 | Mark RISON | 27 | 0 | 1.2.3 | 4 | 14 | E | N | 4 | 14 | 1.2.3 | [5 empty] | CSD: "using intensity modulation of the light source and direct detection" is not clear: modulation of the direct detection | Reword to be clearer, maybe "transmitting using intensity modulation of the light source and receiving using direct detection" | Accepted | [7 empty] | 2017-11-29 09:59
51 | Mark RISON | 27 | 0 | 1.2.3 | 4 | 25 | E | N | 4 | 25 | 1.2.3 | [5 empty] | CSD: "works" should be uncountable here | Change to "work" | Accepted | [7 empty] | 2017-11-29 09:59
62 | Mark RISON | 27 | 0 | 1.2.3 | 4 | 23 | T | N | 4 | 23 | 1.2.3 | [5 empty] | CSD: Exactly what kind of "hand-over" is being referred to here? Reassociation? FT? FST? Is this within the scope of the PAR? | Clarify | [8 empty] | 2017-11-29 09:59
63 | Mark RISON | 27 | 0 | 1.2.4.a | 4 | 36 | E | N | 4 | 36 | 1.2.4.a | [5 empty] | CSD: Typo in "refreences" | Change to "references" | Accepted | [7 empty] | 2017-11-29 09:59
52 | Mark RISON | 27 | 0 | 1.2.5.a | 5 | 8 | T | N | 5 | 8 | 1.2.5.a | [5 empty] | CSD: What is the justification for the claim that "[the LC] infrastructure costs are expected to be similar to the installation of traditional lighting or Ethernet based networks"? The need to somehow get Gbps-levels of throughput to each of a dense array of lights, for example, is likely to make costs much higher | Justify the claim | [8 empty] | 2017-11-29 09:59
53 | Mark RISON | 27 | 0 | 1.2.5.b | 5 | 12 | E | N | 5 | 12 | 1.2.5.b | [5 empty] | CSD: "tended"? | "intended"? | Appected | [7 empty] | 2017-11-29 09:59
54 | Mark RISON | 27 | 0 | 1.2.5.b | 5 | 15 | T | N | 5 | 15 | 1.2.5.b | [5 empty] | CSD: "the presence of optical modules and communications modules in mobile devices allows for a very good estimate of the expected/potential impact on device costs" -- but the existing optical/comms modules are quite different, so it's not obvious that the cost of LC can be extrapolated from them | Justify the claim | [8 empty] | 2017-11-29 09:59
55 | Mark RISON | 27 | 0 | 1.2.5.c | 5 | 21 | T | N | 5 | 21 | 1.2.5.c | [5 empty] | CSD: It is not obvious that "[LC installation costs] are substantially similar to current installations for lighting and the market forces are driving demand independent of LC, in particular for Power over Ethernet solutions suitable for smart buildings". The need to somehow get Gbps-levels of throughput to each of a dense array of lights, for example, is likely to make costs much higher | Justify the claim | [8 empty] | 2017-11-29 09:59
56 | Mark RISON | 27 | 0 | 1.2.5.d | 5 | 30 | T | N | 5 | 30 | 1.2.5.d | [5 empty] | CSD: The PAR suggests only LC/IR will be used for uplink (i.e. same a downlink), not mixed LC DL and RF UL | Delete "or RF" | [8 empty] | 2017-11-29 09:59
57 | Mark RISON | 27 | 0 | 1.2.5.d | 5 | 32 | E | N | 5 | 32 | 1.2.5.d | [5 empty] | CSD: Numbering has gone wonky | Replace this "d)" with "e)" and delete the "e)" on the next line | Accepted | [7 empty] | 2017-11-29 09:59
58 | Mark RISON | 27 | 0 | 1.2.5.e | 5 | 39 | T | N | 5 | 39 | 1.2.5.e | [5 empty] | CSD: "It is anticipated that LEDs will replace over 70% of the current incandescent and fluorescent lighting by 2020" -- so given that LEDs have long lifetime and the LC standard won't be ready by 2020, doesn't that mean LC has missed the boat? | Clarify | [8 empty] | 2017-11-29 09:59
59 | Mark RISON | 27 | 0 | 1.2.5.e | 5 | 44 | G | N | 5 | 44 | 1.2.5.e | [5 empty] | CSD: "LC systems should respect regulation and standards established in the lighting industry to avoid becoming health hazards (related to light intensity, color, or flicker) and should not create any electromagnetic interference." -- doesn't seem relevant to "Economic Feasibility" | Delete | [8 empty] | 2017-11-29 09:59
64 | Mark RISON | 27 | 0 | 1.2.5.e | 5 | 47 | E | N | 5 | 47 | 1.2.5.e | [5 empty] | CSD: Typo in "licensed-exempt" | Delete the "d" | Accepted | [7 empty] | 2017-11-29 09:59
65 | Mark RISON | 27 | 0 | 1.2.5.e | 5 | 48 | T | N | 5 | 48 | 1.2.5.e | [5 empty] | CSD: What is intended by "falls outside of the remit of most other government regulators including outside of the regulatory authorities in [list of countries]" | Change "outside of the regulatory authorities" to "those" | [8 empty] | 2017-11-29 09:59
4 | Evgeny Khorov | 27 | 0 | 5.2.a | 3 | 4 | E | N | 3 | 4 | 5.2.a | [5 empty] | In Clause 5.2.a several PHY specs are mentioned. In Clause 5.2.b only one PHY spec is mentioned. | Leave only one PHY spec | Change to Technical | [7 empty] | 2017-11-29 09:59
6 | Mark RISON | 27 | 0 | 5.2.a | 3 | 4 | T | N | 3 | 4 | 5.2.a | [5 empty] | PAR: Why do we need more than one? In 5.2.b it's "the new PHY layer spec" | Change "several physical layer (PHY) specifications" to "one physical layer (PHY) specification" | [8 empty] | 2017-11-29 09:59
7 | Mark RISON | 27 | 0 | 5.2.a | 3 | 5 | T | N | 3 | 5 | 5.2.a | [5 empty] | PAR: Are "moving stations" really going to work, unless the movement happens to be along the axis of the light cone? Ditto in 5.4 | Delete "moving stations" from 5.2.a and 5.4 | [8 empty] | 2017-11-29 09:59
1 | Evgeny Khorov | 27 | 0 | 5.2.b | 3 | 7 | T | N | 3 | 7 | 5.2.b | [5 empty] | It is not clear from PAR whether LC RX/TX interface can be used only together with the traditional RF interface or it can be the only interface. | as in comment. | [8 empty] | 2017-11-29 09:59
2 | Evgeny Khorov | 27 | 0 | 5.2.b | 3 | 20 | T | N | 3 | 20 | 5.2.b | [5 empty] | It is not clear whether LC can be used for both downlink and uplink or only for downlink. | Replace the sentence on line 20 with "Enables bi-directional transmission in 170 nm to 10,000 nm band" | [8 empty] | 2017-11-29 09:59
3 | Evgeny Khorov | 27 | 0 | 5.2.b | 3 | 20 | E | N | 3 | 20 | 5.2.b | [5 empty] | Enable -> Enables | as in comment | Accepted | [7 empty] | 2017-11-29 09:59
8 | Mark RISON | 27 | 0 | 5.2.b | 3 | 7 | T | N | 3 | 7 | 5.2.b | [5 empty] | PAR: I think we'd agreed to do just LC/IR DL + LC/IR UL (no mixed LC/IR and RF)? | State that both DL and UL shall be in the band identified in this subclause | [8 empty] | 2017-11-29 09:59
9 | Mark RISON | 27 | 0 | 5.2.b | 3 | 10 | T | N | 3 | 10 | 5.2.b | [5 empty] | PAR: "excluding architectural changes" -- it's not clear what this means | Give examples of things that are excluded | [8 empty] | 2017-11-29 09:59
10 | Mark RISON | 27 | 0 | 5.2.b | 3 | 10 | E | N | 3 | 10 | 5.2.b | [5 empty] | PAR: "excluding architectural changes" would be better parenthesised | Add parentheses | Accepted | [7 empty] | 2017-11-29 09:59
11 | Mark RISON | 27 | 0 | 5.2.b | 3 | 12 | T | N | 3 | 12 | 5.2.b | [5 empty] | PAR: "operation of light communications" -- need to be more specific on what the scope of this is, e.g. it does not include optical camera communications | Add more detail | [8 empty] | 2017-11-29 09:59
12 | Mark RISON | 27 | 0 | 5.2.b | 3 | 14 | E | N | 3 | 14 | 5.2.b | [5 empty] | PAR: Typo in "ammendment" | Delete one of the first two "m"s | Accepted | [7 empty] | 2017-11-29 09:59
13 | Mark RISON | 27 | 0 | 5.2.b | 3 | 14 | E | N | 3 | 14 | 5.2.b | [5 empty] | PAR: It supports much more than those three things, and FST, 802.1 and BTM are also supported by other PHYs anyway | Delete lines 14-17 | Change to Technical | [7 empty] | 2017-11-29 09:59
14 | Mark RISON | 27 | 0 | 5.2.b | 3 | 15 | T | N | 3 | 15 | 5.2.b | [5 empty] | PAR: "radio" -- not clear what this means | Change to "PHYs operating in 60 GHz and lower bands" | [8 empty] | 2017-11-29 09:59
15 | Mark RISON | 27 | 0 | 5.2.b | 3 | 20 | T | N | 3 | 20 | 5.2.b | [5 empty] | PAR: 170 nm is deep ultraviolet and is not safe | Change the lower bound to the top of visible light | [8 empty] | 2017-11-29 09:59
16 | Mark RISON | 27 | 0 | 5.2.b | 3 | 20 | E | N | 3 | 20 | 5.2.b | [5 empty] | PAR: 10000 nm is not immediately obvious | Add "(deep ultraviolet to mid-middle-infrared)" (or "(violet to mid-middle-infrared)" if the other comment on UV not being a good idea is accepted) | [8 empty] | 2017-11-29 09:59
17 | Mark RISON | 27 | 0 | 5.2.b | 3 | 20 | T | N | 3 | 20 | 5.2.b | [5 empty] | PAR: Why 10000 nm and not a bit more or a bit less? | Clarify | [8 empty] | 2017-11-29 09:59
18 | Mark RISON | 27 | 0 | 5.2.b | 3 | 21 | T | N | 3 | 21 | 5.2.b | [5 empty] | PAR: The middle bullet is not clear. A mode of operation that achieves 10 kbps is within scope, if there is another mode that achieves 5 Gbps? | Change "Enables of at least one mode of operation that achieves" to "Enables all modes of operation to achieve" | [8 empty] | 2017-11-29 09:59
19 | Mark RISON | 27 | 0 | 5.2.b | 3 | 21 | E | N | 3 | 21 | 5.2.b | [5 empty] | PAR: Typo in "of at" | Delete "of " | Accepted | [7 empty] | 2017-11-29 09:59
20 | Mark RISON | 27 | 0 | 5.2.b | 3 | 23 | E | N | 3 | 23 | 5.2.b | [5 empty] | PAR: Typo in "of at" | Delete "of " | Accepted | [7 empty] | 2017-11-29 09:59
66 | Qiang Li | 27 | 0 | 5.2.b | 3 | 8 | E | N | 3 | 8 | 5.2.b | [5 empty] | PAR: The font size of the first paragraph of 5.2.b is not unified | Unify the font size | Accepted | [7 empty] | 2017-11-29 09:59
67 | Qiang Li | 27 | 0 | 5.2.b | 3 | 12 | T | N | 3 | 12 | 5.2.b | [5 empty] | PAR: As mentioned in the TIG report and various contributions, enable uplink and downlink transmissions using different wavelength (e.g. DL: visible light, UL: infrared) is crucial for throughput enhancement as well as user experience. | Insert a new bullet The amendment supports: - Full duplex operation where uplink and downlink use light of different wavelengths | Straw poll to be held in Jan. 2018 on possible wording: " The ammendment support: - Frequency division duplex (FDD) operations where uplink and donwlink use light of different frequencies at the same time " | [7 empty] | 2017-11-29 09:59
68 | Qiang Li | 27 | 0 | 5.2.b | 3 | 12 | T | N | 3 | 12 | 5.2.b | [5 empty] | PAR: a LED's supportable data rate depends on its switching speed among different light intensity levels, i.e. modulation bandwidth. The capabilities vary vastly among LEDs available in the market. The standard needs to support interoperation among LEDs with different modulation bandwidths so as to meet various requirements on costs and performances. | Insert a new bullet The amendment supports: - Interoperation among LEDs with different modulation bandwidths | Revise PAR to include: "- Interoperation among LEDs with different modulation bandwidths" | [7 empty] | 2017-11-29 09:59
69 | Qiang Li | 27 | 0 | 5.2.b | 3 | 20 | T | N | 3 | 20 | 5.2.b | [5 empty] | PAR: current text is "Enable operations in 170 nm to 10,000 nm band". However that covers deep ultraviolet region and may raise health concern. Besides, by far the majority of the commercially available LEDs contain only negligible ultraviolet components | Change "Enable operations in 170 nm to 10,000 nm band" to "Enable operations in 380 nm to 10,000 nm band" | Accepted | [7 empty] | 2017-11-29 09:59
71 | William Carney | 27 | 0 | 5.2.b | 2 | 15 | T | N | 2 | 15 | 5.2.b | [5 empty] | Improve precision of requirement | * fast and secure session transfer between LC and radio, | [8 empty] | 2017-11-29 09:59
72 | William Carney | 27 | 0 | 5.2.b | 2 | 17 | T | N | 2 | 17 | 5.2.b | [5 empty] | Improve precision of requirement | * fast and secure BSS transition. | [8 empty] | 2017-11-29 09:59
5 | Mark RISON | 27 | 0 | Abstract | 1 | 4 | E | N | 1 | 4 | Abstract | [5 empty] | PAR: Abstract should say "from" not "for" | As it says in the comment | Accepted | [7 empty] | 2017-11-29 09:59
36 | Mark RISON | 27 | 0 | Abstract | 1 | 4 | E | N | 1 | 4 | Abstract | [5 empty] | PAR: What else does it include? | Change "includes a PAR proposal" to "is the PAR proposal" | Accepted | [7 empty] | 2017-11-29 09:59
37 | Mark RISON | 27 | 0 | Abstract | 1 | 4 | E | N | 1 | 4 | Abstract | [5 empty] | CSD: "LC SG proposed CSD" is ambiguous | Change the abstract to "This submission is the CSD proposal from the IEEE 802.11 Light Communications Study Group." | Accepted | [7 empty] | 2017-11-29 09:59
35 | Mark RISON | 27 | 0 | Cover | 1 |  | E | N | 1 |  | Cover | [5 empty] | CSD: Some affiliations are missing | Add the affiliations for John Li and Jiamin Chen | Accepted | [7 empty] | 2017-11-29 09:59
33 | Mark RISON | 27 | 0 | Footer |  |  | G | N |  |  | Footer | [5 empty] | PAR: "et tl." in footer | Change to "et al." (NB: no full stop after "et") | [8 empty] | 2017-11-29 09:59
49 | Mark RISON | 27 | 0 | References | 6 | 4 | E | N | 6 | 4 | References | [5 empty] | CSD: Why is "[2]" blue? | Change to black | Accepted | [7 empty] | 2017-11-29 09:59
60 | Mark RISON | 27 | 0 | References | 6 |  | G | N | 6 |  | References | [5 empty] | CSD: Are IEEE doc references allowed to be just yy/nnnn or does a full URL have to be given (as for sponsor ballot resolutions)? | Change to full URLs if necessary | [8 empty] | 2017-11-29 09:59
70 | Tomoko Adachi | 27 | 0 |  |  |  | T | Y | [8 empty] | The PAR says there are two similar projects, one is 802.15.13 and the other is ITU-T G.vlc. But in the distinct identity clause of the CSD, only 802.15.13 is referred and the difference between it is explained. Then why mentioned ITU-T G.vlc in the PAR? It should be also referred in the CSD and difference with it should be described therein. | As in comment. | Accept: "The key difference between the ITU-T G.vlc effort compared to the proposed 802.11 LC ammendment is the use of the 802.11 MAC as well as the targeted deployment of the technology in Enterprise environments, EMI sensitive environments and more relative to the focused home networking use-case for the G.vlc standardization work." | [7 empty] | 2017-11-29 09:59