## Title
IEEE P802.11 Wireless LANs
Submission
Designator: | doc.: IEEE 802.11-18/347r0
Venue Date: | February 2018
First Author: | Stephen McCann (BlackBerry)
Subject: | Unsatisfied Sponsor Ballot comments on P802.11aq Draft to be attached to the report to the EC to forward Draft to RevCom
Full Date: | 2018-02-20
Author(s): | Name(s) | Stephen McCann
| Company | BlackBerry
Address
Phone:
Fax:
| email: | smccann@blackberry.com
Abstract:
This document contains all unsatisifed Sponsor Ballot comments received on P802.11aq Draft and the resolutions approved by 802.11 TGaq (BRC). The comments are organized as follows:
A tab for unsatisfied SB comments (from voters within the SB pool); and
A tab for IEEE RAC comments.
Mapping of CID numbers of all previous and current WG LBs and SBs are as follows:
Draft 1.0, LB208 (Initial WG Ballot, failed) CIDs 1001 to 1801
Draft 3.0, LB216 (Initial WG Ballot, passed) CIDs 2000 to 2399
Draft 4.0, LB219 (First Recirc) CIDs 3001 to 3071
Draft 5.0, LB221 (Second Recirc) CIDs 4001 to 4065
Draft 6.0, LB222 (Third Recirc) CIDs 5001 to 5043 Draft 7.0, LB1000 (Initial Sponsor Ballot) CIDs 6001 to 6235
Draft 8.0, LB2000 (First Recirc Sponsor Ballot) CIDs 7001 to 7175
Draft 9.0, LB3000 (2nd Recirc Sponsor Ballot) CIDs 8001 to 8075
Draft 10.0, LB4000 (3rd Recirc Sponsor Ballot) CIDs 9001 to 9047
Draft 11.0, LB5000 (4th Recirc Sponsor Ballot) CIDs 10001 to 10016
Draft 12.0, LB6000 (5th Recirc Sponsor Ballot) CIDs 11001 to 11016
Draft 13.0, LB7000 (6th Recirc Sponsor Ballot) CIDs 12001 to 12015
Draft 14.0, LB8000 (7th Recirc Sponsor Ballot) CIDs 13001 to 13014
Draft 14.0, LB9000 (8th Recirc Sponsor Ballot) CID 14001

## Revision History
Revision | Date | Description
0 | 2018-02-20 | Produced after SB8 comments are resolved.

## Unsatisfied Comments
CID | Commenter | LB | Draft | Clause Number(C) | Page(C) | Line(C) | Type of Comment | Part of No Vote | Page | Line | Clause | Duplicate of CID | Resn Status | Assignee | Submission | Motion Number | Comment | Proposed Change | Resolution | Owning Ad-hoc | Comment Group | Ad-hoc Status | Ad-hoc Notes | Edit Status | Edit Notes | Edited in Draft | Last Updated | Last Updated By
9043 | Marks, Roger | 4000 | 10 | 12.2.10 | 65 | 22 | T | Yes | 65 | 22 | 12.2.10 |  | J |  |  | 100 | It is not obvious that 12.2.10 is within the scope of the project and how it helps to support delivery of pre-association service discovery information to IEEE Std 802.11 stations. | The ballot record should articulate the rationale for concluding that 12.2.10 is within the scope of the project. | REJECTED (GEN: 2017-08-04 17:51:05Z) - No proposed change is required. The following is a response to the comment. Randomizing the MAC address, as described in clause 12.2.10, is a perfectly reasonable part of pre-association discovery scope. This avoids revealing privacy compromising information to STAs that are observing the 802.11aq traffic. | EDITOR | 2017-08-11-telco | approved |  |  |  |  | 2017-08-18 17:48 | GEN
9044 | Marks, Roger | 4000 | 10 | 12.2.10 | 65 | 25 | T | Yes | 65 | 25 | 12.2.10 |  | V |  |  | 100 | The draft would arguably make the use of randomized MAC addresses mandatory, because it says "a non-AP STA shall set dot11MACPrivacyActivated to true." I don't believe that is the intention, and I don't think it's a good idea. The full sentence is "To enable MAC privacy enhancements during discovery, BSS transition, and membership in a BSS; a non-AP STA shall set dot11MACPrivacyActivated to true." The introductory clause should be rewritten as a conditional, not an informative, clause; otherwise an alternative conditional should be used. | Change to "If non-AP STA sets dot11MACPrivacyActivated to true, then MAC privacy enhancements relevant to discovery, BSS transition, and membership in a BSS shall be enabled." | REVISED (GEN: 2017-08-11 16:59:49Z). Change the cited sentence to read "A non-AP STA shall set dot11MACPrivacyActivated to true to enable MAC privacy enhancements during discovery, BSS transition, and membership in a BSS." | EDITOR | 2017-08-11-telco | approved |  |  |  | 10.1 | 2017-08-23 13:40 | EDITOR
9045 | Marks, Roger | 4000 | 10 | 12.2.10 | 65 | 38 | T | Yes | 65 | 38 | 12.2.10 |  | V |  |  | 100 | The draft would arguably make the use of randomized MAC addresses mandatory, because it says "A STA that discovers a BSS of interest, wishes to establish a connection,and does not have any transactional state bound to a random MAC address, shall change its MAC address to a random value prior to establishing a connection to the BSS." | Change "A STA" to "A STA with dot11MACPrivacyActivated set to true". | REVISED (GEN: 2017-08-11 16:51:14Z). Change "A STA" on L37, L39, L50, and L53 to "The non-AP STA". And change "a STA" on L56 to "the STA". | EDITOR | 2017-08-11-telco | approved |  |  |  | 10.1 | 2017-08-23 13:47 | EDITOR
9046 | Marks, Roger | 4000 | 10 | 12.2.10 | 65 | 56 | T | Yes | 65 | 56 | 12.2.10 |  | J |  |  | 100 | With the substantial and substantive changes made to 12.2.10 in the prior recirculation, that subclause should be reconsidered, taking into account its consistency with IEEE Std 802, which represents the IEEE 802 Overview and Architecture. IEEE 802 was amended on 15 June 2017 by the approval of IEEE Std 802c, and some of the amemdment content is relevant to 12.2.10. In particular, IEEE 802c details the Structured Local Address Plan (SLAP), which specifies use of local MAC address space. Under the SLAP, the use of local address MAC space is specified differently in four quadrants, distinguished by two bits (the third and fourth least signficant ones). Per 802c, "The locally administered bits of local MAC addresses are arbitrarily assignable under the condition that local MAC addresses are unique within a LAN" and "While a local administrator may assign addresses throughout the local range, the optional Structured Local Address Plan (SLAP) specifies different assignment approaches in four specified regions of local MAC address space." So, observing the SLAP is not mandatory on a network administrator. Nevertheless, difficulties in implemtation of the SLAP will arise if IEEE standards specify that compliant devices must violate it. The current draft does include such a specification: "To construct a random MAC address, a STA shall shall set bit 1 of the first octet to 1 (indicating a locally administered MAC address) and bit 0 of the first octet to 0 (indicating unicast) and shall assign random values to the other 46 bits." | Replace "To construct a random MAC address, a STA shall shall set bit 1 of the first octet to 1 (indicating a locally administered MAC address) and bit 0 of the first octet to 0 (indicating unicast) and shall assign random values to the other 46 bits." with "When constructing a random MAC address, a STA shall <del>shall</del> set bit 1 of the first octet to 1 (indicating a locally administered MAC address) and bit 0 of the first octet to 0 (indicating unicast) <ins>, shall set bits 2 and 3 of the first octet to 0 (indicating the address as an Administratively Assigned Identifier under the Structured Local Address Plan of IEEE Std 802),</ins> and shall assign random values to the other <del>46</del><ins>44</ins> bits. Alternatively, provide another solution to the problem. | REJECTED (GEN: 2017-08-11 17:18:12Z). 802.11aq does not specify a violation of the SLAP. dot11MACPrivacyActivated and 802c are mutually exclusive. If dot11MACPrivacyActivated is set to 1, then 46 bits are randomized. To use the SLAP requires fixing 2 bits following the SLAP rules. To use the SLAP, dot11MACPrivacyActivated shall set to 0. | EDITOR | 2017-08-11-telco | approved |  |  |  |  | 2017-08-18 17:48 | GEN
9047 | Marks, Roger | 4000 | 10 | 12.2.10 | 65 | 59 | T | Yes | 65 | 59 | 12.2.10 |  | V |  |  | 100 | The sentence "Using 46 bits of randomness ensures that the probability of random MAC address collision on even the largest networks remains acceptably small." should be deleted because it characteritizes a risk as "acceptably small" even though the actual risks and consequences of failure are determined by deployment scenarios that are outside the scope of the standard. In some cases, fewer bits may suffice. If the consequences are significant enough, then procedures to project againt collision may be warranted. | Delete "Using 46 bits of randomness ensures that the probability of random MAC address collision on even the largest networks remains acceptably small." | REVISED (GEN: 2017-08-11 16:40:47Z). Delete the word "acceptably" from the cited sentence. | EDITOR | 2017-08-11-telco | approved |  |  |  | 10.1 | 2017-08-23 13:56 | EDITOR
10013 | Marks, Roger | 5000 | 11 | 12.2.10 | 67 | 1 | T | Yes | 67 | 1 | 12.2.10 |  | A |  |  | 105 | Comment: This comment responds to the disposition of prior comment r03-47. The disposition did not accept or rebut the comment but instead introduced an alternative change. The new sentence ("Using 46 bits of randomness ensures that the probability of random MAC address collision on even the largest networks remains small.") remains problematic and should be deleted because it characterizes a risk as "small" even though the actual risks and consequences of failure are determined by deployment scenarios that are outside the scope of the standard. In some cases, fewer bits may suffice. If the consequences are significant enough, then procedures to protect against collision may be warranted. Furthermore, the meaning of "remains" is not clear; it seems to refer to some prior state, but the prior state is not enunciated. If the intent is to refer to the state before the amendment was approved, then this is a faulty approach because the amendment, once incorporated, does not inherently refer back to some pre-amended version of the standard. | Delete "Using 46 bits of randomness ensures that the probability of random MAC address collision on even the largest networks remains acceptably small." | ACCEPTED (GEN: 2017-09-15 04:01:14Z) | EDITOR | 2017-09-14-PM2 | approved |  |  |  | 12 | 2017-09-20 20:49 | EDITOR
10014 | Marks, Roger | 5000 | 11 | 12.2.10 | 66 | 63 | T | Yes | 66 | 63 | 12.2.10 |  | V |  |  | 105 | Comment: This comment responds to the disposition of prior comment r03-46. The disposition says that "dot11MACPrivacyActivated and 802c are mutually exclusive." That is true; furthermore, dot11MACPrivacyActivated is inconsistent with prior versions of IEEE Std 802, IEEE Std 802.1Q, and with fundamental LAN operation. IEEE Std 802, which represents the IEEE 802 Overview and Architecture, was amended on 15 June 2017 by the approval of IEEE Std 802c. Per 802c, "The locally administered bits of local MAC addresses are arbitrarily assignable under the condition that local MAC addresses are unique within a LAN (which may be a bridged LAN or virtual bridged LAN)." This uniqueness requirement is not new with 802c; as stated therein, "Any failure of such uniqueness invalidates the fundamental premises of IEEE 802 network operation and may lead to disruption." In order to aid the local administrator in ensuring uniqueness, 802c's "optional Structured Local Address Plan (SLAP) specifies different assignment approaches in four specified regions of local MAC address space." The local administrator is not obligated to follow the SLAP but IS obligated to ensure that "local MAC addresses are unique within a LAN." Under the current draft, however, the local administrator cannot carry out that obligation because ANY local address on the LAN can be duplicated by a random address, completely outside the control of the local administrator. The local administrator has no ability to control or limit the non-AP STA's choice of address; the parameter dot11MACPrivacyActivated, which enables random selection, is under the control not of the network or the network administrator but of the wireless station itself (see p. 66 l. 32: "A non-AP STA shall set dot11MACPrivacyActivated to true to enable MAC privacy enhancements during discovery, BSS transition, and membership in a BSS. When dot11MACPrivacyActivated is true, a non-AP STA shall periodically change its MAC address to a random value."). If random addresses are instead restricted to a portion of local address space (for example, the AAI portion indicated for that purpose in the SLAP), then the local administrator can restrict other assignments to non-AAI space and therefore avoid duplication of those addresses; if critical concerns over duplication in the AAI quadrant arise, the administrator call block all AAI addresses. | Replace "To construct a random MAC address, the STA shall set bit 1 of the first octet to 1 (indicating a locally administered MAC address) and bit 0 of the first octet to 0 (indicating unicast) and shall assign random values to the other 46 bits." with "When constructing a random MAC address, a STA shall set bit 1 of the first octet to 1 (indicating a locally administered MAC address) and bit 0 of the first octet to 0 (indicating unicast) <ins>, shall set bits 2 and 3 of the first octet to 0 (indicating the address as an Administratively Assigned Identifier under the Structured Local Address Plan of IEEE Std 802),</ins> and shall assign random values to the other <del>46</del><ins>44</ins> bits. | REVISED (GEN: 2017-09-15 04:01:41Z). The full 46 bits of randomization for the MAC is required to address privacy issues associated with network discovery when the STA is in the unassociated state. Behavior in the Associated state has been modified to allow a STA to be configured to conform to requirements in a Locally Administered address space. It should be noted that frame exchanges between an unassociated STA and an AP take the form of a request/response transaction and are not forwarded to any other devices on the network. Incorporate the changes in document https://mentor.ieee.org/802.11/dcn/17/11-17-1488-06-00aq-resolution-of-mac-randomization-comments.docx | EDITOR | 2017-09-14-PM2 | approved |  |  |  | 12 | 2017-09-18 23:01 | EDITOR
10015 | Marks, Roger | 5000 | 11 | 12.2.10 | 66 | 32 | T | Yes | 66 | 32 | 12.2.10 |  | V |  |  | 105 | Comment: This comment responds to the disposition of prior comments r03-44 and r03-45, which objected to language in two places that would arguably make the use of randomized MAC addresses mandatory. The dispositions did not accept or rebut the comments but instead introduced alternative changes. Given those responses, it appears that the intention may have been to eliminate the doubt by definitively ensuring that the use of randomized MAC addresses IS mandatory; however, it is impossible to discern whether that was the intention, because no explanation is provided. The use should be optional; to clarify, the associated "shall" statements should include a condition under which they apply. As an example elsewhere in the draft, consider p. 52 l. 13, which provides the conditional statement "GAS shall be supported by a STA when dot11InterworkingServiceActivated is true" instead of a mandatory statement like "dot11InterworkingServiceActivated shall be set to true to enable STA support of GAS." Finally, the decision to make dot11MACPrivacyActivated mandatory whenever dot11SolicitedPADActivated is enabled seems unnecessary and risky; this decision should be reconsidered or explained. | At p. 66 l. 32, change "A non-AP STA shall set dot11MACPrivacyActivated to true to enable MAC privacy enhancements during discovery, BSS transition, and membership in a BSS." to "MAC privacy enhancements during discovery, BSS transition, and membership in a BSS are enabled if dot11MACPrivacyActivated is set to true by a non-AP STA." At p. 66 l. 4, change "The non-AP STA" to "The non-AP STA with dot11MACPrivacyActivated set to true". At p. 66 l. 63, change "the STA" to "the non-AP STA with dot11MACPrivacyActivated set to true". At p. 51 l. 38, change "A non-AP STA sets dot11MACPrivacyActivated to true to address this concern" to "A non-AP STA may set dot11MACPrivacyActivated to true to address this concern". At p. 63 l. 39, delete "A non-AP STA with dot11SolicitedPADActivated set to true shall invoke MAC privacy procedures by setting dot11MACPrivacyActivated to true (see 12.2.10)." | REVISED (GEN: 2017-09-15 04:02:17Z). Incorporate the changes in document https://mentor.ieee.org/802.11/dcn/17/11-17-1488-06-00aq-resolution-of-mac-randomization-comments.docx | EDITOR | 2017-09-14-PM2 | approved |  |  |  | 12 | 2017-09-18 23:02 | EDITOR
10016 | Marks, Roger | 5000 | 11 | 12.2.10 | 66 | 63 | T | Yes | 66 | 63 | 12.2.10 |  | V |  |  | 105 | Comment: Aside from issues regarding 802c, it would be a mistake for 802.11 networks to standardize and encourage 46 bit random local addresses. Devices operating under such a standard will take over the entirety of local address space, precluding or interfering with any other local address allocation scheme. This would restrict the future development of innovative solutions that can be truly important for WLAN operations. Consider, for example, that privacy, while very important for some user terminals, is not at all relevant to some APs or servers; in many cases, those devices want to be found. Addressing schemes for such devices may be developing in the future to better suit the needs of those devices. As just one example, consider the many forms of Cryptographically Generated Address (CGA) specified by the IETF for IPv6, to address issues such as spoofing of sources. Perhaps in the future IEEE 802.11 will seek to implement a CGA-like solution, but it should avoid a circumstance in which that solution is stepped on by devices randomly, without network control, selecting addresses in the local address subspace in which the CGAs are assigned. Furthermore, the address scheme could set aside some bits to identify the address as containing a CGA, so it could be processed accordingly; however, randomized addresses in the same local address subspace would prevent the receiver from being able to identify the address as a CGA based on those bits. Other possible address schemes drawn from the IP example, such as location-based schemes, will likewise be precluded. The SLAP of 802c provides a huge space (44 bits) for random addresses and another huge space (the 44-bit SAI space) for standards developed in IEEE 802. It also provides space for individual companies, using a CID, to designate their own 24-bit ELI spaces. IEEE 802.11 WLANs will be best served by taking action to preserve the SAI space for future developments in 802.11 standards and preserving the ELI space for future company-based innovations. | Replace "To construct a random MAC address, the STA shall set bit 1 of the first octet to 1 (indicating a locally administered MAC address) and bit 0 of the first octet to 0 (indicating unicast) and shall assign random values to the other 46 bits." with "When constructing a random MAC address, a STA shall set bit 1 of the first octet to 1 (indicating a locally administered MAC address) and bit 0 of the first octet to 0 (indicating unicast) <ins>, shall set bits 2 and 3 of the first octet to 0 (indicating the address as an Administratively Assigned Identifier under the Structured Local Address Plan of IEEE Std 802),</ins> and shall assign random values to the other <del>46</del><ins>44</ins> bits. | REVISED (GEN: 2017-09-15 04:02:54Z). The full 46 bits of randomization for the MAC is required to address privacy issues associated with network discovery when the STA is in the unassociated state. Behavior in the Associated state has been modified to allow a STA to be configured to conform to requirements in a Locally Administered address space. It should be noted that frame exchanges between an unassociated STA and an AP take the form of a request/response transaction and are not forwarded to any other devices on the network. Incorporate the changes in document https://mentor.ieee.org/802.11/dcn/17/11-17-1488-06-00aq-resolution-of-mac-randomization-comments.docx. | EDITOR | 2017-09-14-PM2 | approved |  |  |  | 12 | 2017-09-18 23:02 | EDITOR
11013 | Marks, Roger | 6000 | 12 | 12.2.10 | 66 | 51 | T | Yes | 66 | 51 | 12.2.10 |  | J |  |  | 108 | Comment r04-9 suggests that the scope of the draft exceeds that of the PAR ("... to enable delivery of pre-association Service Discovery information discovery..."). The response to that comment says that changes "include removal of any specification for behavior after discovery and selection." However, the draft does not actually delete such out-of-scope specification, because it specifies the randomization of the MAC address but does not specify how the MAC address is restored to a non-randomized condition for use in the associated state. | In the end of the second sentence of 12.2.10, change "periodically" to "temporarily" and add, to the end of the sentence, "and shall restore its MAC address to a non-randomized value prior to initiating association." | REJECTED (GEN: 2017-10-06 17:16:51Z). The change of the term "periodically" alters the behavior described in the cited paragraph, as the change can occur over time, while the STA is in the pre-associated state. The nature of randomisation being temporary is obvious due to behahiour within the second paragraph. The suggested text for the end of the sentence is already covered within the first sentence of the second paragraph. | EDITOR | 2017-10-06-telco | approved |  |  |  |  | 2017-10-13 17:42 | GEN
11014 | Marks, Roger | 6000 | 12 | 11.1.4.3.1 | 51 | 37 | T | Yes | 51 | 37 | 11.1.4.3.1 |  | V |  |  | 108 | Comment r04-15 reiterates proposals to ensure that dot11MACPrivacyActivated is optional. Its proposal to change the sentence "A non-AP STA sets dot11MACPrivacyActivated to true to resolve this concern" was not addressed. This sentence should be changed. Firstly, the text should make clear that setting the parameter is optional. Secondly, the suggestion that the "STA" is the actor is inconsistent with the specification of the dot11MACPrivacyActivated object. | Change "A non-AP STA sets dot11MACPrivacyActivated to true to address this concern" to "The SME or an external management entity may set dot11MACPrivacyActivated to true to address this concern" | REVISED (GEN: 2017-10-06 17:38:44Z). Remove clause 11.1 from the 11aq draft. | EDITOR | 2017-10-06-telco | approved |  |  |  | 13 | 2017-10-17 16:49 | EDITOR
11015 | Marks, Roger | 6000 | 12 | 12.2.10 | 66 | 49 | T | Yes | 66 | 49 | 12.2.10 |  | V |  |  | 108 | The sentence has been changed to make the condition be that dot11MACPrivacyActivated is set true "by a non-AP STA". However, the specification of the dot11MACPrivacyActivated object indicates that the variable "is written by an external management entity or the SME." In fact, there is no need for the setter of the variable to limit the condition; the condition should be the truth of the condition, not what set that condition to true. | Delete "by a non-AP STA". | REVISED (GEN: 2017-10-06 17:42:51Z). Delete "by a non-AP STA" at the cited reference. Change the start of the next sentence from "Such a non-AP STA shall..." to "A non-AP STA shall" | EDITOR | 2017-10-06-telco | approved |  |  |  | 13 | 2017-10-16 17:29 | EDITOR
11016 | Marks, Roger | 6000 | 12 | 12.2.10 | 67 | 18 | T | Yes | 67 | 18 | 12.2.10 |  | V |  |  | 108 | As discussed in prior comments (including r04-14 and r04-16), the proposal to randomize over 46 bits means that the entire local space will be given over to randomized addresses, raising issues of conflict with other addressing schemes in the local space, even though many devices do not benefit from local addresses. Therefore, a decision to randomize over the entire space will negatively affect the development of IEEE 802.11, without benefit. No case has been demonstrated for requiring such a huge address space for a relatively small problem, since collisions within the discovery phase are nearly harmless and since collisions are very unlikely, even in large networks, because the lifespan of a selected address is very short. | Revise the paragraph at line 15-18 to specify that the randomization will take place within the 24-bit address space within a CID block allocated for the purpose by the IEEE Registration Authority. | REVISED (GEN: 2017-10-13 17:21:20Z). At P67L15, Change "To construct a random MAC address, the STA shall set bit 1 of the first octet to 1 (indicating a locally administered MAC address) and bit 0 of the first octet to 0 (indicating unicast) and shall assign random values to the other 46 bits." to "To construct a random MAC address the STA shall select a randomized MAC address according to IEEE Std. 802-2014 and IEEE Std 802c-2017." Note to the editor to add IEEE Std 802c-2017 to the references clause. | EDITOR | 2017-10-13-telco | approved |  |  |  | 13 | 2017-10-16 17:51 | EDITOR
12010 | Marks, Roger | 7000 | 13 | 12.2.10 | 66 | 47 | T | Yes | 66 | 47 | 12.2.10 |  | V |  |  | 110 | The draft has reverted to an even more radical stance of precluding backward compatibility with all prior 802.11 products and mandating that no future implementations will comply with IEEE Std 802.11 unless they adopt the proposed new addressing scheme. Despite prior comments (r04-15 and r05-14) on the topic, the ballot resolution group has not specifically acknowledged that its intention is make this behavior mandatory, and yet it has again acted to do so, with requirements such as "A non-AP STA shall periodically change its MAC address to a random value while not associated to a BSS." | Acknowledge definitively in a comment response that the explicit intention of the ballot resolution committee is to ensure that MAC address randomization is mandatory on all 802.11 implementations. Alternatively, state definitively in a comment response that the explicit intention of the ballot resolution committee is to ensure that MAC address randomization is optional, and modify the draft accordingly, in particularly by changes including: (1) changing "MAC privacy enhancements are enabled when dot11MACPrivacyActivated is set to true. A non-AP STA shall periodically change its MAC address to a random value while not associated to a BSS." to "When dot11MACPrivacyActivated is set to true, MAC privacy enhancements are enabled and non-AP STA shall periodically change its MAC address to a random value while not associated to a BSS."; (2) changing at page 51 line 34 as follows "A non-AP STA <insert>optionally</insert> sets dot11MACPrivacyActivated to true to address this concern (see 12.2.10)." | Revised. Change "MAC privacy enhancements are enabled when dot11MACPrivacyActivated is set to true. A non-AP STA shall periodically change its MAC address to a random value while not associated to a BSS." to "MAC privacy enhancements are enabled on a non-AP STA when dot11MACPrivacyActivated is set to true. The STA shall periodically change its MAC address to a random value while not associated to a BSS." Note that the BRC has carefully reviewed the revised draft amendment and determined that all specified behavior is dependent on either support for pre-assocation discovery or the value of dot11MACPrivacyActivated. | EDITOR | 2017-11-09-AM1 | approved |  |  |  | 14 | 2017-11-27 13:17 | EDITOR
12011 | Marks, Roger | 7000 | 13 | 11.0.4.3.1 | 51 | 22 | E | Yes | 51 | 22 | 11.0.4.3.1 |  | V |  |  | 110 | Clause numbering is incorrect (11.0.4.3 and 11.0.4.3.1). | Change to 11.1.4.3 and 11.1.4.3.1, respectively. | REVISED (GEN: 2017-11-07 15:50:35Z). Delete the text between L22 and L36. | EDITOR | 2017-11-07-AM2 | approved |  |  |  | 14 | 2017-11-27 13:18 | EDITOR
12012 | Marks, Roger | 7000 | 13 | 12.2.10 | 66 | 47 | T | Yes | 66 | 47 | 12.2.10 |  | J |  |  | 110 | The disposition detail of the rejected comment r05-13 fails to acknowledge the comment and its argument that the draft exceeds the scope of the PAR. The comment proposed that PAR randomization be limited to pre-association, in accordance with the PAR scope. The disposition says that the proposed text is "already covered within the first sentence of the second paragraph." This, however, is false; that sentence does not include the proposal or anything remotely like it. | Acknowledge definitively in a comment response that the explicit intention of the ballot resolution committee is to specify MAC address assignment for post-association use and explain how that is consistent with the PAR scope. Alternatively, state definitively in a comment response that the explicit intention of the ballot resolution committee is to not specify MAC address reassignment for post-association use, and reconsider the proposal in r05-13 as a starting point in revising the draft in accordance with that limitation. | Rejected: The commentor does not provide specific changes in sufficient detail to modify the draft. The BRC agrees that this draft specifies the use of MAC addresses for post-association use, for example see P66L57 in D13.0. The BRC believes this is essential to maintain the privacy properties established pre-association and therefore is reasonable in this draft. The approval rate at the last ballot was 97%, indicating that the ballot group consensus supports this position. | EDITOR | 2017-11-09-AM1 | approved |  |  |  |  | 2017-11-09 15:21 | GEN
12013 | Marks, Roger | 7000 | 13 | 12.2.10 | 67 | 12 | T | Yes | 67 | 12 | 12.2.10 |  | J |  |  | 110 | The new paragraph says that "To construct a random MAC address the STA shall select a randomized MAC address according to IEEE Std 802-2014 and IEEE Std 802c-2017." IEEE Std 802 (and its amendment 802c) specify architecture of "Local and Metropolitan Area Networks." However, the disposition of RAC comment r05-6 argues that "In the discovery state, STAs are not operating on a LAN." If that statement is valid, then IEEE Std 802 has no relevance or applicability to pre-association discovery. | Acknowledge definitively in a comment response that the explicit intention of the ballot resolution committee is to assert that 802.11 non-AP STAs exchanging frames with an AP in an unassociated state are not operating as a LAN, and explain how this perspective is consistent with the PAR and with IEEE Std 802.11. Alternatively, revisit r05-6 comprehensively. | Rejected: The commentor does not provide specific changes in sufficient detail to modify the draft. In the pre-association state, an 802.11 STA transmits management and control frames that contain MAC addresses. These addresses are specified by IEEE Std 802 and therefore IEEE Std 802 is relevant to an 802.11 STA operating in the pre-association state regardless of whether its supports the features defined in P802.11aq. In order to operate a LAN for the purposes of exchanging data, it is also necessary to perform discovery and to establish state such as encryption keys before forwarding data on the LAN. This is all in scope of IEEE 802.11. | EDITOR | 2017-11-09-AM1 | approved |  |  |  |  | 2017-11-09 15:21 | GEN
12014 | Marks, Roger | 7000 | 13 | 12.2.10 |  |  | T | Yes |  |  | 12.2.10 |  | J |  |  | 110 | The disposition of RAC comment r05-6 presents a mathematical analysis of the probability of random address collision. The analysis is faulty because the model does not consider time as a factor. It presumes that each device selects a single random address and considers whether those addresses could collide. However, this analysis ignores the premise of the comment, when indicates that, when used for pre-association, the selected address is used ephemerally and very briefly, such that subsequent collisions are harmless and irrelevant. In this case, the analytical model presumes that not only that 250,000 STAs are in range of each other but that each conducts pre-association discovery at the identical instance. When the likelihood of simultaneous discovery is considered, the numerical results will be very different. Furthermore, the disposition fails to address the element of comment r05-6 suggesting that "the impact of collision during pre-association discovery [as contrasted to the impact of collisions with data frames] appears to be negligible." | Revisit r05-6 and provide a comprehensive disposition. | Rejected: The commentor does not provide specific changes in sufficient detail to modify the draft. The BRC believes that its analysis in the referenced comment response is correct. STAs operating in an un-associated state are not sychronised in time and can initiate discovery procedures simultaneously. | EDITOR | 2017-11-09-AM1 | approved |  |  |  |  | 2017-11-09 15:21 | GEN
12015 | Marks, Roger | 7000 | 13 | 12.2.10 |  |  | T | Yes |  |  | 12.2.10 |  | J |  |  | 110 | The disposition of RAC comment r05-5 includes four elements, but only one of these seems responsive to the comment, which concerns addresses assigned for use in the associated state. Unfortunately, that element of the response is incomprehensible; it says: "4) Although the draft specifies MAC address selection in the pre-associated state, the draft clarifies the selection of the MAC address used when a BSS is selected is associated with the MAC address." | Revisit r05-5 and provide a comprehensive and comprehensible disposition. | Rejected: The commentor does not provide specific changes in sufficient detail to modify the draft. P802.11aq has been modified (see D14.0 clause 12.2.10) to specify that a STA in the un-associated state (with dot11MACPrivacyActivated is set to true) selects a local address according to IEEE 802-2014 and IEEE 802c-2017. When the STA selects a AP (BSS) for association, the STA checks the value for dot11LocallyAdministeredMACConfig and sets its MAC address according to the MAC address policy set by the local network administrator for that BSS. Therefore, a STA with MAC privacy enabled selects a random address compliant with IEEE 802c-2017 while in the unassociated state and uses the local network administrator policy for MAC address assignment, for a BSS once it associates to that BSS. | EDITOR | 2017-11-09-AM1 | approved |  |  |  |  | 2017-11-09 15:21 | GEN
13001 | Marks, Roger | 8000 | 14 | C.3 | 71 | 36 | T | Yes | 71 | 36 | C.3 |  | J |  |  | 113 | I disagree with the reply to Mark Hamilton's Comment r06-4. I agree with the comment, and its proposed resolution is reasonable. The reply is non-responsive, does not rebut the elements of the comment, and introduces a "revision" that does not address the issues raised. | Revisit r06-4. | REJECTED (GEN: 2018-01-16 18:46:44Z). The BRC believes that the comment resolution to CID 12004 (r06-4) is appropriate and sufficient. Evidence of this is provided in that the commentor indicated satisfaction with the comment by voting yes on revision (D14.0). | EDITOR | 2018-01-17-AM1 | approved | The BRC believes that the comment resolution to CID 12004 (r06-4) is appropriate and sufficient. Evidence of this is provided in that the commentor indicated satisfaction with the comment by voting yes on revision (D14.0). |  |  |  | 2018-01-18 18:40 | GEN
13002 | Marks, Roger | 8000 | 14 | 12.2.10 | 65 | 58 | T | Yes | 65 | 58 | 12.2.10 |  | J |  |  | 113 | The condition that "If such a non-AP STA starts any transaction that establishes state bound to a MAC address and might elect to establish an association or establish transaction state with a discovered BSS, it shall check the value of dot11LocallyAdministeredMACConfig and shall configure its MAC address according to the rules of the local address space prior to the start of the transaction." is ambiguous in many ways. The words "might elect" are not clearly interpretable, the various conditions are not easily separable, and the "rules of the local address space" are not specified here or elsewhere in the draft. | Replace the sentence with: "Prior to the start of any transaction that establishes state bound to a MAC address, establishes transaction state with a discovered BSS, or initiates an association with a discovered BSS, a non-AP STA with MAC privacy enhancements enabled shall first determine the local addressing plan to use for associating with the BSS [from dot11LocallyAdministeredMACConfig or preferably a more comprehensive solution] and then configure its MAC address accordingly." | REJECTED (GEN: 2018-01-16 18:54:01Z). The commentor does not demonstrate how the cited sentence is ambiguous "in many ways". The use of "might elect" does not effect interoperability but reflects how a STA chooses a BSS with which to associate, when there are multiple discovered BSSes. The BRC believes that the current text sufficently specifies the non-AP STA behavior. Furthermore, implementing the change loses the binding of MAC address to BSS which is necessary if a STA returns to a previous BSS. | EDITOR | 2018-01-17-AM1 | approved | The commentor does not demonstrate how the cited sentence is ambiguous "in many ways". The use of "might elect" does not effect interoperability but reflects how a STA chooses a BSS with which to associate, when there are multiple discovered BSSes. The BRC believes that the current text sufficently specifies the non-AP STA behavior. Furthermore, implementing the change loses the binding of MAC address to BSS which is necessary if a STA returns to a previous BSS. |  |  |  | 2018-01-18 18:40 | GEN
13003 | Marks, Roger | 8000 | 14 | 12.2.10 | 65 | 64 | T | Yes | 65 | 64 | 12.2.10 |  | J |  |  | 113 | I disagree with the reply to Comment r06-12. It is partially responsive to the comment, in that it now acknowledges that the draft specifies the use of MAC addresses for post-association use. However, it fails to explain how that is consistent with the PAR scope, which is limited to discovery prior to association. | Revisit r06-12. | REJECTED (GEN: 2018-01-16 19:11:56Z). This comment is in support of an unsatisfied previous comment associated with a disapprove vote and does not provide substantive additional rationale. The previous comment was rejected with the rationale "Rejected: The commenter does not provide specific changes in sufficient detail to modify the draft. The BRC agrees that this draft specifies the use of MAC addresses for post-association use, for example see P66L57 in D13.0. The BRC believes this is essential to maintain the privacy properties established pre-association and therefore is reasonable in this draft. The approval rate at the last ballot was 97%, indicating that the ballot group consensus supports this position." | EDITOR | 2018-01-17-AM1 | approved | This comment is in support of an unsatisfied previous comment associated with a disapprove vote and does not provide substantive additional rationale. The previous comment was rejected with the rationale "Rejected: The commenter does not provide specific changes in sufficient detail to modify the draft. The BRC agrees that this draft specifies the use of MAC addresses for post-association use, for example see P66L57 in D13.0. The BRC believes this is essential to maintain the privacy properties established pre-association and therefore is reasonable in this draft. The approval rate at the last ballot was 97%, indicating that the ballot group consensus supports this position." |  |  |  | 2018-01-18 18:40 | GEN
13004 | Marks, Roger | 8000 | 14 | 12.2.10 |  |  | T | Yes |  |  | 12.2.10 |  | J |  |  | 113 | I disagree with the reply to Comment r06-13. It does appear to acknowledge that the reply to comment r05-6 ("In the discovery state, STAs are not operating on a LAN.") was incorrect. However, it then fails to respond to the proposal to then revisit the resolution of r05-6. | Revisit r06-13 and r05-6. | REJECTED (GEN: 2018-01-17 17:03:11Z). This comment is in support of an unsatisfied previous comment associated with a disapprove vote and does not provide substantive additional rationale. The previous comment was rejected with the rationale "Rejected: The commenter does not provide specific changes in sufficient detail to modify the draft. In the pre-association state, an 802.11 STA transmits management and control frames that contain MAC addresses. These addresses are specified by IEEE Std 802 and therefore IEEE Std 802 is relevant to an 802.11 STA operating in the pre-association state regardless of whether its supports the features defined in P802.11aq. In order to operate a LAN for the purposes of exchanging data, it is also necessary to perform discovery and to establish state such as encryption keys before forwarding data on the LAN. This is all in scope of IEEE 802.11." | EDITOR | 2018-01-17-AM1 | approved | This comment is in support of an unsatisfied previous comment associated with a disapprove vote and does not provide substantive additional rationale. The previous comment was rejected with the rationale "Rejected: The commenter does not provide specific changes in sufficient detail to modify the draft. In the pre-association state, an 802.11 STA transmits management and control frames that contain MAC addresses. These addresses are specified by IEEE Std 802 and therefore IEEE Std 802 is relevant to an 802.11 STA operating in the pre-association state regardless of whether its supports the features defined in P802.11aq. In order to operate a LAN for the purposes of exchanging data, it is also necessary to perform discovery and to establish state such as encryption keys before forwarding data on the LAN. This is all in scope of IEEE 802.11." |  |  |  | 2018-01-18 18:40 | GEN
13005 | Marks, Roger | 8000 | 14 | 12.2.10 |  |  | T | Yes |  |  | 12.2.10 |  | J |  |  | 113 | I disagree with the reply to Comment r06-14. The comment challenged the prior mathematical analysis (in reply to r05-6) of the probability of random address collision, arguing that "when the likelihood of simultaneous discovery is considered, the numerical results will be very different." The reply supports the original analysis with the defense that "STAs operating in an un-associated state are not sychronised in time and can initiate discovery procedures simultaneously." Of course, the possibility of the 250,000 STAs acting simultaneously was stated as a premise of r06-14; but the comment completely skips the point of r-6-14 that the _likeihood_ of simultaneous discovery is very, very low, and that a probability calculation is faulty unless it accounts for the probability. | Revisit r06-14 and r05-6. | REJECTED (GEN: 2018-01-17 17:07:44Z). The BRC revisited the cited comments and believes that the responses to r06-14 and r05-6 are appropriate and sufficient. | EDITOR | 2018-01-17-AM1 | approved | The BRC revisited the cited comments and believes that the responses to r06-14 and r05-6 are appropriate and sufficient. |  |  |  | 2018-01-18 18:40 | GEN
13006 | Marks, Roger | 8000 | 14 | 12.2.10 |  |  | T | Yes |  |  | 12.2.10 |  | J |  |  | 113 | I disagree with the reply to Comment r06-14 because it fails to respond to the criticism that the reply to r05-6 "fails to address the element of comment r05-6 suggesting that "the impact of collision during pre-association discovery [as contrasted to the impact of collisions with data frames] appears to be negligible."" | Revisit r06-14 and r05-6, detailing the impact of collision during pre-association discovery, as contrasted to the impact of collisions with data frames. | REJECTED (GEN: 2018-01-17 17:26:24Z). The BRC revisited the cited comments and believes that the responses to r06-14 and r05-6 are appropriate and sufficient. This comment fails to identify changes in sufficient detail so that the specific wording of the changes that will satisfy the commenter can be determined. | EDITOR | 2018-01-17-AM1 | approved | The BRC revisited the cited comments and believes that the responses to r06-14 and r05-6 are appropriate and sufficient. This comment fails to identify changes in sufficient detail so that the specific wording of the changes that will satisfy the commenter can be determined. |  |  |  | 2018-01-18 18:40 | GEN
13007 | Marks, Roger | 8000 | 14 |  |  |  | T | Yes |  |  |  |  | J |  |  | 113 | I disagree with the reply to Comment r06-15 because it fails to respond to the criticism that the reply to r05-5 is non-responsive. | Revisit r06-15 and r05-5. | REJECTED (GEN: 2018-01-17 17:28:38Z). The BRC revisited the cited comments and believes that the responses to r06-15 and r05-5 are appropriate and sufficient. This comment fails to identify changes in sufficient detail so that the specific wording of the changes that will satisfy the commenter can be determined. | EDITOR | 2018-01-17-AM1 | approved | The BRC revisited the cited comments and believes that the responses to r06-15 and r05-5 are appropriate and sufficient. This comment fails to identify changes in sufficient detail so that the specific wording of the changes that will satisfy the commenter can be determined. |  |  |  | 2018-01-18 18:40 | GEN
13008 | Marks, Roger | 8000 | 14 | C.3 | 71 | 44 | E | Yes | 71 | 44 | C.3 |  | J | Lee Armstrong |  | 113 | "addressing plan to use for when associating with the BSS" has too many words. | Change "for when" to "for" or "when". | REJECTED (GEN: 2018-01-17 17:50:09Z). This comment will be forwarded to the IEEE-SA publications editor for consideration during publication: 1) Consider changing "for when" to "when" at P71L44 | EDITOR | 2018-01-17-AM1 | approved | This comment will be forwarded to the IEEE-SA publications editor for consideration during publication: 1) Consider changing "for when" to "when" at P71L44 |  |  |  | 2018-01-18 18:40 | GEN
13009 | Marks, Roger | 8000 | 14 | C.3 | 71 | 44 | T | Yes | 71 | 44 | C.3 |  | J |  |  | 113 | The description here refers to the "addressing plan to use for when associating with the BSS". However, the reference to dot11LocallyAdministeredMACConfig within 12.2.10 refers to several cases in which this variable value is consulted, and only one of those cases involves associating with a BSS. Also, the reference within 12.2.10 suggests that the value includes information on the "rules of the local address space", but the description here does not have matching wording. | Revise the description to match the (revised) language of 12.2.10. | REJECTED (GEN: 2018-01-17 17:55:42Z). Administrators set the rules for the local address space and configure devices using methods which are out of scope of IEEE 802.11. P802.11aq provides mechanisms to enable such configuration that is applied before the STA associates to the LAN. This comment fails to identify changes in sufficient detail so that the specific wording of the changes that will satisfy the commenter can be determined. | EDITOR | 2018-01-17-AM1 | approved | Administrators set the rules for the local address space and configure devices using methods which are out of scope of IEEE 802.11. P802.11aq provides mechanisms to enable such configuration that is applied before the STA associates to the LAN. This comment fails to identify changes in sufficient detail so that the specific wording of the changes that will satisfy the commenter can be determined. |  |  |  | 2018-01-18 18:40 | GEN

## IEEE RAC Comments
CID | Commenter | LB | Draft | Clause Number(C) | Page(C) | Line(C) | Type of Comment | Part of No Vote | Page | Line | Clause | Duplicate of CID | Resn Status | Assignee | Submission | Motion Number | Comment | Proposed Change | Resolution | Owning Ad-hoc | Comment Group | Ad-hoc Status | Ad-hoc Notes | Edit Status | Edit Notes | Edited in Draft | Last Updated | Last Updated By
9008 | Thomas, Angela | 4000 | 10 | 12.2.10 |  |  | G | No |  |  | 12.2.10 |  | J |  |  | 100 | (Comment received from the IEEE-SA RAC) 12.2.10 Requirements for support of MAC privacy enhancements To set a random MAC address, a STA shall assign a random 48-bit value and then shall set the sixth bit of the first octet to one (indicating a locally administered MAC address) and the seventh bit of the first octet to zero (indicating unicast). Using 46 bits of randomness ensures that the probability of random MAC address collision on even the largest networks remains acceptably small. As an aside, this is a different than the 44 bits implicitly allowed to be randomized in P802c. 1. Random MAC address assignment would seem to be out-of-scope for the PAR. The Project Scope reads: "This amendment defines modifications to the IEEE 802.11 standard, above the physical layer (PHY), to enable delivery of pre-association Service Discovery information discovery by IEEE 802.11 stations (STAs)." By extension, the ballot group therefore would not include all interested parties -- typically a concern for RevCom. 2. The CSD are not linked on the 802.11 PAR page, and I didn't do a search of mentor for the CSD, but I expect the answer on compatibility with Std 802 was probably generic, and the random assignment quoted above certainly is not compatible with the optional capabilities of Std 802c. |  | REJECTED (GEN: 2017-08-04 17:49:17Z) - No proposed change is required. The following is a response to the comment: The group considers that randomizing the MAC address, as described in clause 12.2.10, is a perfectly reasonable part of the pre-association discovery scope. This avoids revealing privacy compromising information to STAs that are observing the 802.11aq traffic. This is inline with IEEE Std 802c, clause 8.4.1 that states "The locally administered bits of local MAC addresses are arbitrarily assignable under the condition that local MAC addresses are unique within a LAN (which may be a bridged LAN or virtual bridged LAN) unless they are assigned to distinct VLANs in which bridges support Independent VLAN Learning, per Annex F.1.2 ("Duplicate MAC Addresses") of IEEE Std 802.1Q. Any failure of such uniqueness invalidates the fundamental premises of IEEE 802 network operation and may lead to disruption." Furthermore, IEEE Std 802c, clause 8.4.5 also states "In some cases, administrators may wish to assign local MAC addresses in an arbitrary fashion (for example, randomly) and yet maintain compatibility with other assignment protocols operating on the same LAN. For such purposes, a local MAC address may be assigned as an Administratively Assigned Identifier (AAI)." IEEE Std 802c provides compatibility for users of the local address spaces and it enables local administrators who wish to assign addresses arbitrarily and maintains compatibility with other address assignment protocols. IEEE Std 802c, clause 8.4.1, does apply in the IEEE P802.11aq case; whereas clause 8.4.5 does not apply. IEEE Std 802c allows for multiple address assignment protocols to exist in a compatible manner on a single LAN. If there is only one address assignment technique opeating on the LAN, as is the case for IEEE 802.11aq, there is no incompatibility with IEEE Std 802c. A CSD was not created for IEEE P802.11aq, as a CSD was not required at the commencement of the IEEE P802.11aq project. However, at the time a 5 criteria (5C) submission was created and can be found within the document https://mentor.ieee.org/802.11/dcn/12/11-12-1137-06-0pad-draft-5c-proposal.doc. The CSD/5C is a document that is used internally by IEEE 802. | EDITOR | 2017-08-11-telco | approved |  |  |  |  | 2017-08-18 17:48 | GEN
10008 | Thomas, Angela | 5000 | 11 | 12.2.10 | 66 | 63 | T | Yes | 66 | 63 | 12.2.10 |  | V |  |  | 105 | RAC comment: Subclause 12.2.10 has been changed and subjected to substantive comment in the last recirc, and so is subject to further comment. The RAC regrets that it failed to raise key issues with this subclause earlier in ballot. It would have preferred that its attention had been drawn to this critical area through notification on the PAR regarding registration activity. Nevertheless, the RAC is entitled to request mandatory coordination on any project, independent of the answer to the PAR question. The paragraph beginning at p. 66 l. 63 specifies that devices select a 48-bit MAC address using 46 bits selected randomly (the other two set to indicate local unicast). IEEE Std 802 (since the June approval of the amendment IEEE Std 802c) provides for four types of local addresses. Of the four types, the one supporting the most random bits (44 of them) is the AAI type. If the additional two bits are selected randomly, addresses of all four types will be selected. This means that some chosen addresses may conflict with addresses assigned otherwise (as SAI or ELI address types) or be chosen in the address space that is designated as "reserved". As stated in the IEEE RA tutorial "Guidelines for Use of Extended Unique Identifier (EUI), Organizationally Unique Identifier (OUI), and Company ID (CID)" of August 2017, "Local addresses are not globally unique, and a network administrator is responsible for assuring that any local addresses assigned are unique within the span of use... IEEE Std 802 (beginning with the amendment IEEE Std 802c-2017) specifies the Structured Local Address Plan (SLAP), which describes the use of ELIs in one quadrant of local MAC address space, based on the specified values of the CID Y bit and Z bit. In other quadrants of local MAC address space, the SLAP describes the use of Standard Assigned Identifiers (SAIs) and Administratively Assigned Identifiers (AAIs) not based on a CID." While local administrators are entitled to assign the bits of local addresses according to their needs, as long as duplication is avoided, the SLAP was developed to avoid conflict among address allocation methods. IEEE standards should not specify the use of local addresses in ways that conflict with the SLAP and lead to its violation. As an example of the potential conflicts, the IEEE has, for several years, assigned CID identifiers to companies for their use in constructing conflict-free MAC addresses. The proposal in the draft to pick 46 random bits will lead devices to select addresses that are identical to addresses of other devices, on the same LAN, that were properly assigned using using a registered CID. Address conflicts could arise even if, for example, Ethernet users were assigned ELIs using registered CIDs but 802.11 access points on the same LAN bridged to 802.11 devices whose addresses were, outside the control of the LAN administrator, randomly selected across all 46 bits. Because the 802.11aq draft specifies 46-bit random local addresses and specifies that the decision to use random addressing is outside the control of the network or LAN administrator, there is no available local address that is safe from conflict; any local address on the LAN can be duplicated by a random 802.11 address. This problem is not a result of the SLAP; it results from the basic requirement, long fundamental to 802, that the administrator must ensure that local addresses are unique. The problem can be resolved with a simple modification to the draft, specifying that random addresses are limited to AAI space, allowing 44 bits of randomness. The working group should appreciate that 44 bits of address space is a very large space; consider, for example, that the IEEE RA manages a global space that is only 4 times as large and is mandated to provide a unique address to every device in the world over a span of 100 years. We believe that this is sufficient space for the WG to implement an algorithm designed to avoid collisions on a single LAN. | Replace "To construct a random MAC address, the STA shall set bit 1 of the first octet to 1 (indicating a locally administered MAC address) and bit 0 of the first octet to 0 (indicating unicast) and shall assign random values to the other 46 bits." with "To construct a random MAC address, a STA shall set bit 1 of the first octet to 1 (indicating a locally administered MAC address) and bit 0 of the first octet to 0 (indicating unicast) <ins>, shall set bits 2 and 3 of the first octet to 0 (indicating the address as an Administratively Assigned Identifier under the Structured Local Address Plan of IEEE Std 802),</ins> and shall assign random values to the other <del>46</del><ins>44</ins> bits." | REVISED (GEN: 2017-09-15 03:59:24Z). The behavior has been changed to allow a STA to conform to a local admnistered address space when it associates to a network. The full 46 bits of randomization for the MAC is required to address privacy issues associated with network discovery when the STA is in the unassociated state. Behavior in the Associated state has been modified to allow a STA to be configured to conform to requirements in a Locally Administered address space. It should be noted that frame exchanges between an unassociated STA and an AP take the form of a request/response transaction and are not forwarded to any other devices on the network. Incorporate the changes in document https://mentor.ieee.org/802.11/dcn/17/11-17-1488-06-00aq-resolution-of-mac-randomization-comments.docx | EDITOR | 2017-09-14-PM2 | approved |  |  |  | 12 | 2017-09-18 22:06 | EDITOR
10009 | Thomas, Angela | 5000 | 11 | 12.2.10 | 66 | 63 | T | Yes | 66 | 63 | 12.2.10 |  | V |  |  | 105 | RAC comment: The RAC believes the proposed specifications in this subclause are outside the scope of the proposed amendment. There is nothing in the project scope to inform interested parties that the amendment will include specifications that present potential interoperability problems with many other standards that use IEEE Std 802 specified addressing. This includes IEEE standards from LMSC as well as other IEEE sponsors as well as standards of other SDOs. The proposed specifications conflict with principles that other standards rely on for use of the local address space. Additionally, the specifications violate expectations an IEEE Registration Authority customer has after reviewing the Company ID tutorial material, then requesting and subsequently using a Company ID assignment. | Bring the draft into the PAR scope, either by expanding the PAR scope (following specified procedures) or eliminating the addressing conflicts by revising 12.2.10 for compatibility with IEEE Std 802 (including IEEE Std 802c-2017), without introducing interoperability problems with other standards. Note that the former solution would resolve the scope issue but not the RAC's technical concerns. | REVISED (GEN: 2017-09-15 04:03:43Z). Incorporate the changes in https://mentor.ieee.org/802.11/dcn/17/11-17-1488-06-00aq-resolution-of-mac-randomization-comments.docx. These changes include removal of any specification for behavior after discovery and selection. Privacy enhancements may be required to perform pre-association service discovery. The draft has been modified to eliminate the addressing conflicts suggested by the comment. It should be noted that frame exchanges between an unassociated STA and an AP take the form of a request/response transaction and are not forwarded to any other devices on the network. | EDITOR | 2017-09-14-PM2 | approved |  |  |  | 12 | 2017-09-27 00:17 | EDITOR
10012 | Thomas, Angela | 5000 | 11 | 12.2.10 | 66 | 39 | T | Yes | 66 | 39 | 12.2.10 |  | V |  |  | 105 | RAC comment: The content of the draft is incompatible with IEEE Std 802-2014 because it doesn't allow for the local administrator administering the local addresses.This principle in Std 802 is fundamental to the CID registry. We have also noted that the 5 criteria for the project responded Yes to the question covering compatibility with IEEE Std 802. It takes the whole local space and there is no provision for the local administrator to alter that. The local administrator has no ability to assign local addresses to other nodes without being in danger of conflict with the random addresses. Therefore it violates the fundamental concept of a locally administered address space. An example of a mechanism to allow the administrator to control allocation of the address space would be provision for the nodes to be told as part of the discovery the randomization range. A default range compatible with IEEE Std 802c-2017 might serve as a hint to administrators of what range is safest. If there are some cases where the local administrator decides a different random assignment range is needed such a mechanism would allow change of the range. In no case should the nodes force a different range that on the administrator. |  | REVISED (GEN: 2017-09-15 04:00:38Z). Incorporate the changes in https://mentor.ieee.org/802.11/dcn/17/11-17-1488-06-00aq-resolution-of-mac-randomization-comments.docx. Privacy enhancements may be required to perform pre-association service discovery. The draft has been modified to eliminate the addressing conflicts suggested by the comment and allow for the STA to be configured in a mode consistent with a locally administered address space. It should be noted that frame exchanges between an unassociated STA and an AP take the form of a request/response transaction and are not forwarded to any other devices on the network. | EDITOR | 2017-09-14-PM2 | approved |  |  |  | 12 | 2017-09-18 23:01 | EDITOR
11005 | Thomas, Angela | 6000 | 12 |  |  |  | T | Yes |  |  |  |  | J |  |  | 108 | RAC comment 1: The RAC is not satisfied with the response to Comment r04-9. We remain concerned that interested parties may have missed the opportunity to participate in the ballot, unaware that the draft would include specifications that present potential interoperability problems with other standards using IEEE-specified addressing. We appreciate the clarity added in the most recent revision by the distinction between addresses adopted for use in pre-association discovery and those adopted for use in subsequent data frames (and other frames) transmitted following such discovery. However, considering the scope of the project, per the PAR ["This amendment defines modifications to the IEEE 802.11 standard, above the physical layer (PHY), to enable delivery of pre-association Service Discovery information discovery by IEEE 802.11 stations (STAs)."], it seems apparent that specifying a new method to assign LAN data frame addresses is out of scope. We disagree with the statement, in response to comment r-04-9, that "These changes include removal of any specification for behavior after discovery and selection." The draft is specifying the assignment of addresses for data frames sent after discovery, which is an important aspect of the behavior after discovery of services. |  | REJECTED (GEN: 2017-10-13 17:18:46Z). 1) The RAC comment is welcomed and appreciated; however, as there is no proposed change, the CRC have rejected this comment. 2) The comment makes a general claim that that there are interoperability issues with other standards that make use of IEEE addressing but does not describe a single interoperability issue or suggest a text change that would address the interoperability . 3) Pre-association Service Discovery mechanisms specified in this amendment have the potential to leak privacy information. The privacy mechanisms incorporated into this amendment address privacy concerns with pre-association service discovery. Therefore it is the view of the CRC that privacy is within scope of the PAR. 4) Although the draft specifies MAC address selection in the pre-associated state, the draft clarifies the selection of the MAC address used when a BSS is selected is associated with the MAC address. | EDITOR | 2017-10-13-telco | approved |  |  |  |  | 2017-10-13 17:42 | GEN
11006 | Thomas, Angela | 6000 | 12 |  |  |  | T | Yes |  |  |  |  | J |  |  | 108 | RAC comment 2: The RAC is not satisfied with the response to Comment r04-8. We appreciate the clarity added in the most recent revision by distinguishing between addresses adopted for use during pre-association discovery and those adopted for use in subsequent data frames (and other frames) transmitted following such discovery, and we accept the view that the two circumstances differ. During the discovery process, the draft still specifies that station adopts a 46-bit random address. The response presumes is that the RAC concerns will be satisfied pre-association, because "frame exchanges between an unassociated STA and an AP take the form of a request/response transaction and are not forwarded to any other devices on the network." The concern remains, because this protocol takes over the entirety of the local address space with the wireless LAN, leaving no local address there safe from possible duplication. We are concerned that some wireless LAN uses may demand a collision-free local address. Unless the WG can demonstrate that conflict in the discovery address cannot negatively impact any network element operating on a fixed local address within the wireless LAN, then the size of the random address space should be reduced to be smaller than the entire space, preferably limited to the AAI space or even a smaller space, such as a CID allocation. We do not see justification for the claim in the response that "The full 46 bits of randomization for the MAC is required to address privacy issues associated with network discovery when the STA is in the unassociated state." We are confident that privacy is attainable in a far smaller space. Also, we suspect that the impact of a smaller space during pre-association is minimal, because (1) the probability of address collision is quite low in discovery since addresses are used only very briefly, and (2) the impact of collision during pre-association discovery [as contrasted to the impact of collisions with data frames] appears to be negligible. |  | REJECTED (GEN: 2017-10-13 17:19:53Z). 1) The RAC comment is welcomed and appreciated; however, as there is no proposed change, the CRC have rejected this comment. 2) In the discovery state, STAs are not operating on a LAN. The only communications is between STAs. Frames transmitted between a STA and an AP terminate at the AP and never reach the LAN. Security and duplication detection mechanisms prevent frames from a non-assocated STA with a conflicting MAC address from affecting any traffic in the BSS. See https://mentor.ieee.org/802.11/dcn/17/11-17-1565-00-00aq-pre-association-summary.ppt for a clarification on pre-associated STA behavior. 3) The privacy concerns with 802.11 devices are documented in European proceeding, for instance in case z2014-00944 at the Dutch Data Protection Authority, and case 2729-2014 at the Swedish Data Protection Authority. Privacy concerns with MAC Randomization has also been studied in technical literature, and found to be a necessary but not sufficient condition for effective privacy protection. See the Dutch Data Protection case z2014-00944 https://autoriteitpersoonsgegevens.nl/sites/default/files/atoms/files/rapport_db_bluetrace.pdf and the Swedish Data Protection Authority case 2729-2014 http://www.datainspektionen.se/Documents/beslut/2015-06-23-vasteras.pdf. 4) The probability of a collision in a crowded space with a 44 bit randomized MAC is high. Take the example of Times Square on New Years eve. There are estimated 1,000,000 people (http://www.newyearseve.nyc/nyc/index.aspx#.Wd0jmhNSwUF) in the square. If there are 250,000 STAs that are all in "earshot" of each other then we have: n = 250,000, m = 44 at 0.001774, which is about 1 in 563 n = 250,000, m = 46 at 0.0004439, which is about 1 in 2252. | EDITOR | 2017-10-13-telco | approved |  |  |  |  | 2017-10-13 17:42 | GEN
11007 | Thomas, Angela | 6000 | 12 |  |  |  | T | Yes |  |  |  |  | J |  |  | 108 | RAC comment 3: The RAC is not satisfied with the response to Comment r04-12. We appreciate the clarity added in the most recent revision by distinguishing between addresses adopted for use during pre-association discovery and those adopted for use in subsequent data frames (and other frames) transmitted following such discovery, and we appreciate the introduction of a mechanism related to post-association address allocation. However, even if the assignment of post-association addresses were within the project scope, the RAC remains concerned with the new mechanism introduced to manage the address allocation. We would prefer a direct control functionality by which the network could specify a local address plan and policy. The current draft instead proposes a MIB-based solution without specifying any method to establish the relevant parameter or how the MAC address is selected based on the content of the MIB variable. Furthermore, the default value ("DEFVAL") of the parameter is 0, so legacy devices and non-provisioned devices will presume that "local addresses do not comply with the SLAP". It appears that this would suggest that all 2^46 addresses are available for random selection. The second sentence in 12.2.10 says " Such a non-AP STA shall periodically change its MAC address to a random value while not associated to a BSS." Nothing specifies that this address is changed prior to association, so presumably the last random value in place before association is the address used during association. Later, in subclause 12.2.10, a paragraph says "To construct a random MAC address..." and goes on to specify a 46-bit random address. So, in spite of the suggestion that this MIB variable would allow the network to change the addressing behavior for associated stations, we see no explicit control. We do not agree with the statement in the response that "Behavior in the Associated state has been modified to allow a STA to be configured to conform to requirements in a Locally Administered address space." |  | REJECTED (GEN: 2017-10-13 17:20:20Z). 1) The RAC comment is welcomed and appreciated; however, as there is no proposed change, the CRC have rejected this comment. 2) The P802.11aq draft has been modified to provide a means for using a randomized MAC address during pre-association. When the device selects and associates to a network using an IEEE 802 technology, it is implied that the device willl conform with IEEE 802 MAC address, either an assigned globally unique MAC address or a locally administerered MAC address conformant with IEEE 802-2014 and IEEE 802c-2017. 3) A STA needs to be properly configured in order to successfully associate and communicate with a network through a BSS. For Enterprise Networks and Carrier Public Networks, this involves the STA being provisioned with security information and IP configuration (e.g. Certificate, SIM or other user credentials, DHCP enabled/disabled, DNS). For Home networks, the device is at least provisioned with a WPA2-Passphrase. For open public networks, no information is configured on the device. However, there is default behavior that is assumed (e.g. use DHCP) when the device connects to the network. Currently there are no protocols defined in IEEE 802 to assign MAC addresses in a locally administerd network, so a device has to be configured to successully connect and operate in that network. This would include the assignment of a locally administered MAC address. The MIB varable defined in the draft allows a STA to assign its MAC address to an administratively configured address. If an IEEE 802 project or an IEEE 802.11 project were to create an automatic way to assign a locally administered MAC address, this MIB variable could be configured to do so. The MIB variable enables direct control functionality by which the network could specify a local address plan and policy. 4) The vast majority of networks that a STA associates with, do not make use of a locally administered addressing plan. Therefore the default value of dot11LocallyAdministeredMAC Config is set to 0 (false) by default. | EDITOR | 2017-10-13-telco | approved |  |  |  |  | 2017-10-16 14:45 | EDITOR
12009 | Thomas, Angela | 7000 | 13 |  |  |  | T | Yes |  |  |  |  | V |  |  | 110 | RAC comment: The RAC remains unsatisfied with the responses to unresolved RAC Mandatory Coordination comments submitted in earlier ballot rounds. | RAC suggested remedy: Implement changes consistent with earlier RAC comments. Because the P802.11aq comment resolution group and responses in those earlier ballot rounds have not addressed the substance at the heart of RAC comments, the RAC believes all remaining Mandatory Coordination issues can best be satisfied by deleting all references and specifications in the draft to use of random MAC addresses. | Revised: The CRC believes that MAC Privacy enhancements are required because pre-association Service Discovery mechanisms specified in this amendment have the potential to leak privacy information. The privacy mechanisms incorporated into this amendment address privacy concerns with pre-association service discovery. Privacy vulnerabilities with 802.11 are well documented in the market place. The privacy concerns with 802.11 devices are documented in European proceedings, for instance in case z2014-00944 at the Dutch Data Protection Authority, and case 2729-2014 at the Swedish Data Protection Authority. Privacy concerns with MAC randomization has also been studied in technical literature, and found to be a necessary but not sufficient condition for effective privacy protection. See the Dutch Data Protection case z2014-00944 https://autoriteitpersoonsgegevens.nl/sites/default/files/atoms/files/rapport_db_bluetrace.pdf and the Swedish Data Protection Authority case 2729-2014 http://www.datainspektionen.se/Documents/beslut/2015-06-23-vasteras.pdf. The P802.11aq draft has been modified to specify that the STA select a random address from the local address space according to IEEE 802-2014 and IEEE 802c-2017 while in the unassociated state. When the device selects a AP (BSS) for association, the STA checks the value for dot11LocalMACAddressConfig and sets its MAC address according to the MAC address policy set by the Network Administrator for the BSS. Therefore a STA with MAC privacy enabled selects a random address compliant with IEEE 802c-2017 in the unassociated state and uses the Local Address configuration for a BSS once it associates to that BSS. Change the first paragraph within clause 12.2.10 to "MAC privacy enhancements are enabled when dot11MACPrivacyActivated is set to true. A non-AP STA shall periodically change its MAC address to a random value while not associated to a BSS. The STA shall construct the randomized MAC address from the locally administered address space as defined in IEEE Std 802-2014 and IEEE Std 802c-2017. However, the non-AP STA shall not change its MAC address during a transactional exchange, for example transmitting Public Action frames for preassociation discovery, or during the creation of state on an AP using preassociation capabilities, for example RSN pre-authentication, FT over-the-DS, etc. The smaller the period of MAC address change, down to a single transmitted frame per MAC address, the greater the privacy these enhancements afford. The actual period used when changing a MAC address is implementation dependent and outside the scope of this standard." Add a new editor instruction "Replace the sentence at 9.2.4.3.2 with the following text: "Each Address field contains a 48-bit address as defined in Clause 8 of IEEE Std 802-2014 and IEEE Std 802c-2017."" Note to editor: these editing instructions are replicated from CID 12008. | EDITOR | 2017-11-09-AM1 | approved |  |  |  | 14 | 2017-11-27 13:15 | EDITOR
13010 | Thomas, Angela | 8000 | 14 |  |  |  | G | Yes |  |  |  |  | J |  |  | 113 | RAC comment: The RAC remains dissatisfied with the responses to unresolved RAC Mandatory Coordination comments submitted in earlier ballot rounds. |  | REJECTED (GEN: 2018-01-17 17:34:09Z). This comment fails to identify changes in sufficient detail so that the specific wording of the changes that will satisfy the commenter can be determined. | EDITOR | 2018-01-17-AM1 | approved | This comment fails to identify changes in sufficient detail so that the specific wording of the changes that will satisfy the commenter can be determined. |  |  |  | 2018-01-18 18:40 | GEN
13011 | Thomas, Angela | 8000 | 14 |  |  |  | T | Yes |  |  |  |  | J |  |  | 113 | RAC comment: The RAC is dissatisfied with the response to Comment r06-9. The first paragraph of the response argues that the problematic material is important to privacy of pre-assocation discovery, without addressing prior RAC proposals (or many other possible alternatives) that would provide privacy without raising RAC objections. The RAC also notes that the problematic material was not included in the draft originally circulated for Sponsor Ballot but which, we presume, was considered acceptable by the 802.11 Working Group. The change documented in the response to r06-9 lacks the critical features of prior comments necessary to resolve RAC concerns. The change adds the sentence "The STA shall construct the randomized MAC address from the locally administered address space as defined in IEEE Std 802-2014 and IEEE Std 802c-2017." This is problematic because (1) the cited standards (IEEE Std 802, or IEEE Std 802-2014 as amended by IEEE Std 802c-2017) do not "define" the construction of addresses, although they do "specify" address formats; (2) the reference is ambiguous since IEEE Std 802 specifies various address formats for various circumstances. While the RAC remains convinced that an address space far smaller than 46 bits of randomization would readily address the issue, it notes that two of the four quadrants of the Structured Local Address Plan (SLAP) specified therein could be suitable for randomized addresses (one requiring specification of currently reserved values in amended Std 802 to allow 45 bits for randomization), or using the AAI space only would provide 44 of the 46 bits that the draft currently specifies. | Remedy: Change "The STA shall construct the randomized MAC address from the locally administered address space as defined in IEEE Std 802-2014 and IEEE Std 802c-2017." to ""The STA shall construct the randomized MAC address as an Administratively Assigned Identifier (AAI) in accordance with IEEE Std 802c-2017 subclause 8.4.4.3." | REJECTED (GEN: 2018-01-16 20:27:03Z). The BRC believes that the proposed change would impose a MAC address allocation scheme on local administrators that they may not wish to use. | EDITOR | 2018-01-17-AM1 | approved | Rejected: The BRC believes that the proposed change would impose a MAC address allocation scheme on local administrators that they may not wish to use. |  |  |  | 2018-01-18 18:40 | GEN
13012 | Thomas, Angela | 8000 | 14 |  |  |  | T | Yes |  |  |  |  | J |  |  | 113 | RAC comment: The RAC is dissatisfied with the response to Comment r06-9. In the past, the RAC expressed concern regarding the draft scope exceeding the PAR scope (see, e.g., r04-9). In response to r04-9, the Working Group responded that it made changes and that "These changes include removal of any specification for behavior after discovery and selection." This is critical, because a key PAR scope limitation is succinctly summarized in the project title: "Pre-Association Discovery." Yet the response to r06-9 again recognizes that the draft ventures into post-discovery, stating that "When the device selects a AP (BSS) for association, the STA checks the value for dot11LocalMACAddressConfig and sets its MAC address according to the MAC address policy set by the Network Administrator for the BSS." The group also states (r06-12) that "this draft specifies the use of MAC addresses for post-association use, for example see P66L57 in D13.0." | Remedy: Remove specification of behavior during or after association from the draft, in accordance with the project scope. | REJECTED (GEN: 2018-01-17 16:43:51Z). A STA discovers and selects a IEEE 802.11 network before it associates. In order to complete association, a STA must be configured. The configuration process takes place pre-association and therefore it is within scope of IEEE 802.11aq to impose requirements on the STA. This comment is in support of an unsatisfied IEEE RAC comment and does not provide substantive new proposed change. IEEE 802.11 STAs have many steps which prepare them for post-association operation. The comment identifies some of those pre-association configuration steps that are done in preparation for post-association operation. This amendment does not modify post-association behavior, which remains as defined in the IEEE 802.11 standard, using the MAC address configured pre-association. | EDITOR | 2018-01-17-AM1 | approved | A STA discovers and selects a IEEE 802.11 network before it associates. In order to complete association, a STA must be configured. The configuration process takes place pre-association and therefore it is within scope of IEEE 802.11aq to impose requirements on the STA. This comment is in support of an unsatisfied IEEE RAC comment and does not provide substantive new proposed change. IEEE 802.11 STAs have many steps which prepare them for post-association operation. The comment identifies some of those pre-association configuration steps that are done in preparation for post-association operation. This amendment does not modify post-association behavior, which remains as defined in the IEEE 802.11 standard, using the MAC address configured pre-association. |  |  |  | 2018-01-18 18:40 | GEN
13013 | Thomas, Angela | 8000 | 14 |  |  |  | T | Yes |  |  |  |  | J |  |  | 113 | RAC comment: The RAC remains dissatisfied with the changes to the second paragraph of 12.2.10 and to the specification of dot11LocallyAdministeredMACConfig. The text specifies that the device "shall check the value of dot11LocallyAdministeredMACConfig and shall configure its MAC address according to the rules of the local address space." However, the relationship between the "rules of the local address space prior to the start of the transaction" and "the value of dot11LocallyAdministeredMACConfig" is not clear. Furthermore, it is not clear how a local parameter within the device is able to impart an awareness of the "rules of the local address space." For example, if the non-AP STA is in range of several BSSs and each belongs to a different ESS and subject to a different local administrator, is each such administrator enabled to establish such rules, and to convey knowledge of its rules, to the STA "prior to the start of the transaction?" If so, how? | Remedy: Remove specification of behavior during or after association from the draft, in accordance with the project scope. | REJECTED (GEN: 2018-01-17 17:46:04Z). Administrators configure devices using methods which are out of scope of IEEE 802.11. MAC address allocation is simply another configuration parameter that would need to be configured for a STA to operate on an administered LAN. P802.11aq provides mechanisms to enable such configuration that is applied before the STA associates to the LAN. This comment fails to identify changes in sufficient detail so that the specific wording of the changes that will satisfy the commenter can be determined. | EDITOR | 2018-01-17-AM1 | approved | Administrators configure devices using methods which are out of scope of IEEE 802.11. MAC address allocation is simply another configuration parameter that would need to be configured for a STA to operate on an administered LAN. P802.11aq provides mechanisms to enable such configuration that is applied before the STA associates to the LAN. This comment fails to identify changes in sufficient detail so that the specific wording of the changes that will satisfy the commenter can be determined. |  |  |  | 2018-01-18 18:40 | GEN
13014 | Thomas, Angela | 8000 | 14 |  |  |  | T | Yes |  |  |  |  | J |  |  | 113 | RAC comment: The RAC is dissatisfied with the response to Comment r06-4, which does not address the issues raised in the comment. | Remedy: Implement the proposed response to Comment r06-4, if not removing specification of behavior during or after association from the draft in accordance with the project scope. | REJECTED (GEN: 2018-01-17 16:55:40Z). The BRC believes the resolution of r06-04 did address the issues raised by the comment and resulted in the commentor changing their vote to approve. | EDITOR | 2018-01-17-AM1 | approved | The BRC believes the resolution of r06-04 did address the issues raised by the comment and resulted in the commentor changing their vote to approve. |  |  |  | 2018-01-18 18:40 | GEN