## Title
IEEE P802.11 Wireless LANs
Submission
Designator: | doc.: IEEE 802.11-18/0614r4
Venue Date: | November 2018
First Author: | Jon Rosdahl (Qualcomm)
Subject: | GEN AdHoc - REVmd Working Group Ballot Comments
Full Date: | 2018-11-02
Author(s): | Name(s) | Jon Rosdahl
| Company | Qualcomm Technologies, Inc.
| Address | 10871 N 5750 W Highland, UT 84003
| Phone: | +1-801-492-4023
Fax:
| email: | jrosdahl@ieee.org
Abstract:
This document contains the GEN Adhoc comments received on P802.11REVmd during the first working group letter ballot
As the Comment Resolutions are approved, the CIDs will be moved to the Editor, and out of this file.

## Revision History
Revision | Date | Description
0 | 2018-04-12 | Initial Gen AdHoc Assignment of Comments and a partial assignment of CIDs and proposed resolutions through Thursday AM1 of the REVmd AdHoc in Ft Lauderdale.
1 | 2018-07-31 | Processing of Comments through July 31 at the REVmd AdHoc in Hillsboro - Gen Motion AdHoc tab are comments prepared for the task group to consider for motion during the Sept 802 Wireless Interim.
2 | 2018-09-10 | Processing of Comments through the August Telecons.
3 | 2018-09-13 | Comments from Gen Motion Aug Telecon and Gen Motion AdHoc have been motioned and moved to Editor one CID 1066 had a motion that failed and is in Beacon Protection tab
4 | 2018-11-02 | Comments processed throiugh the November 2nd Telecon

## Gen Motion Waikoloa
CID | Commenter | LB | Draft | Clause Number(C) | Page(C) | Line(C) | Type of Comment | Part of No Vote | Page | Line | Clause | Duplicate of CID | Resn Status | Assignee | Submission | Motion Number | Comment | Proposed Change | Resolution | Owning Ad-hoc | Comment Group | Ad-hoc Status | Ad-hoc Notes | Edit Status | Edit Notes | Edited in Draft | Last Updated | Last Updated By
1548 | Michael Fischer | 232 | 1 | 3.1 | 146 | 61 | T | Y | 146.61 | 61 | 3.1 |  | V | Michael Fischer |  |  | The definition given for Homogeneous ESS is almost certainly not correct (assuming the definition of Extended Service Set is correct), because the Homogeneous ESS is stated to be a "collection of BSSs within the same ESS in which every ..." Whereas the definition of ESS is "A set of one or more interconnected basic service sets (BSSs) that appears as a single BSS to the logical link control (LLC) layer at any station (STA) associated with one of those BSSs." If all BSSs in an ESS appear the same to associated stations, the criteria which are supposed to be homogeneous in the HESS are implicit for an ESS, hence the term "ESS" can be used and a form with an extra adjective is unnecessary. If there is an actual difference between an ordinary ESS and a Homogeneous ESS, the definition should make this difference clear (or the definition of ESS should be changed so that the definition of Homogeneous ESS is not redundant). Resolution of this comment may affect subsequent subclauses where Homogeneous ESS and/or HESSID is mentioned. There does not appear to be a problem with the concept of an HESSID, in the manner currently used for interworking with exteral networks, but its name may need to change if the Homogeneous ESS concept proves to be redundant. | The "correct" resolution of this conflict is neither simple nor obvious, and the ARC SC has an agenda item to discuss this very issue. It is likely that incorporation of what is decided for this matter by the ARC SC will satisfy this comment. The simplest change would be to eliminate the concept of Homogeneous ESS and to rename HESSID to something that reflects the identification of a set of available subscription services (which is how HESSID is used). However, preliminary discussion in ARC SC suggests that ESS and HESS may actually be two, distinct things, in which members of the HESS might not necessarily be in a single ESS, in which case a proper definition, and likely a new name for HESS, would be appropriate. | REVISED (GEN: 2018-09-14 00:26:49Z) Change the definition of homogeneous extended service set on page 160, line 20 to read: homogeneous extended service set (ESS): A collection of basic service sets (BSSs), which may or may not be within the same extended service set (ESS), in which every subscription service provider network (SSPN) or other external network reachable at one BSS is reachable at all of them. | GEN | Gen Motion Waikoloa | Ready for Motion | GEN: 2018-09-14 00:27:07Z - status set to: Ready for Motion GEN: 2018-04-12 21:12:23Z - status set to: Submission Required GEN: 2018-04-12 16:50:15Z - status set to: Review |  |  |  | 2018-09-14 00:27 | GEN

## Gen Motion Oct Telecon
CID | Commenter | LB | Draft | Clause Number(C) | Page(C) | Line(C) | Type of Comment | Part of No Vote | Page | Line | Clause | Duplicate of CID | Resn Status | Assignee | Submission | Motion Number | Comment | Proposed Change | Resolution | Owning Ad-hoc | Comment Group | Ad-hoc Status | Ad-hoc Notes | Edit Status | Edit Notes | Edited in Draft | Last Updated | Last Updated By
1525 | Mark RISON | 232 | 1 | 8.3.5.17.2 | 723 | 57 | T | Y | 723.57 | 57 | 8.3.5.17.2 |  | V | Mark RISON | 11-18/1306r6 |  | The only use of PHY-TXBUSY only applies when there is an MM-SME | Change "The primitive is generated when" to "The primitive is generated when an MM-SME is present and" at the referenced location | REVISED (GEN: 2018-11-02 15:24:54Z) Incorporate the changes for CID 1507 and 1525 in 11-18/1306r6 <1. https://mentor.ieee.org/802.11/dcn/18/11-18-1306-06-000m-resolutions-for-some-comments-on-11md-d1-0-lb232.docx> which removes the PHY-TXBUSY IDLE state. | GEN | Gen Motion Oct Telecon | Ready for Motion | GEN: 2018-11-02 18:12:56Z - status set to: Ready for Motion GEN: 2018-10-15 16:42:47Z - added to agenda for 2 November Telecon GEN: 2018-07-27 15:51:36Z - status set to: Submission Required - July 27th telecon - ACTION ITEM #2: Mark HAMILTON will provide alternative text by September 802W interim |  |  |  | 2018-11-02 18:13 | GEN
1507 | Mark RISON | 232 | 1 | 8.3.5.17.2 | 723 | 43 | T | Y | 723.43 | 43 | 8.3.5.17.2 |  | V | Mark RISON | 11-18/1306r6 |  | The only use of PHY-TXBUSY is as an immediate response to a PHY-TXSTART, where per 10.23.2.2.e) it is used to signal an internal collision. The IDLE state is never used | Delete "(STATE)" in 8.3.5.17.2. Delete the last para of 8.3.5.17.2. Delete "(BUSY)" in 10.23.2.2. Delete the "STATE" row of Table 8-3. Delete "The STATE of the primitive is set to BUSY. " and the last para of 8.3.5.17.3 | REVISED (GEN: 2018-11-02 15:24:45Z) Incorporate the changes for CID 1507 and 1525 in 11-18/1306r6 <1. https://mentor.ieee.org/802.11/dcn/18/11-18-1306-06-000m-resolutions-for-some-comments-on-11md-d1-0-lb232.docx> which removes the PHY-TXBUSY IDLE state. | GEN | Gen Motion Oct Telecon | Ready for Motion | GEN: 2018-11-02 18:14:54Z - status set to: Ready for Motion GEN: 2018-10-15 16:42:47Z - added to agenda for 2 November Telecon GEN: 2018-07-27 15:51:25Z - status set to: Submission Required GEN: 2018-07-27 15:51:07Z from July 27th telecon - ACTION ITEM #2: Mark HAMILTON will provide alternative text by September 802W interim |  |  |  | 2018-11-02 18:15 | GEN
1501 | Mark RISON | 232 | 1 |  |  |  | T | Y |  |  |  |  | V | Graham Smith | 11-18.1765r1 |  | "backoff timer" is confusing since it's not really a timer, it's just a counter (and indeed there are a number of "backoff counter"s). The "backoff counter" should be referenced instead, and then it's not that it expires but that it is/reaches zero | Change all the instances of "backoff timer" throughout the draft to "backoff counter" | REVISED (GEN: 2018-11-02 15:40:11Z) Incorporate the changes in 11-18/1765r1 <https://mentor.ieee.org/802.11/dcn/18/11-18-1765-01-000m-cid-1501-backoff-counter.docx> which changes 17 locations of Backof Timer to Backoff Counter and the related grammar associated with the change. | GEN | Gen Motion Oct Telecon | Ready for Motion | GEN: 2018-11-02 15:40:16Z - status set to: Ready for Motion GEN: 2018-10-15 16:39:43Z - add to agenda for 2 November Telecon GEN: 2018-07-31 23:15:46Z - status set to: Submission Required - waiting on Graham. GEN: 2018-04-12 16:38:11Z - status set to: Review CID 189 - see 11-17/987r10 - decision on clarifying the issue with regards to the counter vs timer. We did it for EDCF and not done for DCF - there is also new occurrence in 11ah. Search and identify the occurences. Assign to Graham |  |  |  | 2018-11-02 15:41 | GEN
1455 | Mark RISON | 232 | 1 |  |  |  | T | Y |  |  |  |  | V | Mark RISON | 11-18/1306r6 |  | There are definitions in 3.2 for DMG PPDU and HT PPDU and VHT PPDU and non-HT PPDU but not other PHYs' PPDUs | Add definitions for every PHY's PPDUs | REVISED (GEN: 2018-10-15) Make the changes shown under “Proposed changes” for CID 1455 in 11-18/1306r6 <https://mentor.ieee.org/802.11/dcn/18/11-18-1306-06-000m-resolutions-for-some-comments-on-11md-d1-0-lb232.docx> , which complete and rationalise the per-PHY PPDU definitions. | GEN | Gen Motion Oct Telecon | Ready for Motion | GEN: 2018-10-15 21:06:53Z - status set to: Ready for Motion GEN: 2018-04-12 16:23:58Z - status set to: Submission Required |  |  |  | 2018-10-15 21:07 | GEN
1413 | Mark RISON | 232 | 1 | 6.5.4.4 | 699 | 39 | T | Y | 699.39 | 39 | 6.5.4.4 |  | J | Graham Smith | 11-18/0672r1 |  | aRxPHYSTartDelay needs to be a set of delays indexed by PPDU format. The MAC then needs to use the right delay in the particular context, e.g. if it's expecting an immediate response and that has to be in a 1 Mbps long-preamble CCK PPDU then it should use the value for that, buf if the response has to be a 24 Mbps OFDM PPDU it should use the value for that | At the referenced location in the middle cell change "Integer" to "List of integers indexed by PPDU format" | REJECTED (GEN: 2018-10-05) Reject. The proposed change is insufficient; normative text describing how this list of integers is used or indexed, and when a worst case must be used, is required. | GEN | Gen Motion Oct Telecon | Ready for Motion | GEN: 2018-10-16 17:42:35Z - status set to: Ready for Motion GEN: 2018-08-02 17:08:49Z - status set to: Submission Required |  |  |  | 2018-10-16 17:55 | GEN

## Review Proposed Resolution
CID | Commenter | LB | Draft | Clause Number(C) | Page(C) | Line(C) | Type of Comment | Part of No Vote | Page | Line | Clause | Duplicate of CID | Resn Status | Assignee | Submission | Motion Number | Comment | Proposed Change | Resolution | Owning Ad-hoc | Comment Group | Ad-hoc Status | Ad-hoc Notes | Edit Status | Edit Notes | Edited in Draft | Last Updated | Last Updated By
1524 | Mark RISON | 232 | 1 | 1.4 |  |  | T | Y |  |  | 1.4 |  | V | Mark Rison | 11-18/1306r6 |  | Sometimes MPDUs are said to be transmitted with a certain TXVECTOR, but the TXVECTOR is associated with the PPDU not the MPDU | Add "References to an MPDU being transmitted with a certain TXVECTOR parameter are to be understood as referring to the TXVECTOR parameter used for the PPDU containing the MPDU." in 1.4 | REVISED (GEN: 2018-10-15 16:43:55Z) Make the changes shown under “Proposed changes” for CID 1524 in 11-18/1306r6 <https://mentor.ieee.org/802.11/dcn/18/11-18-1306-06-000m-resolutions-for-some-comments-on-11md-d1-0-lb232.docx>, which clarify that although the TXVECTOR is formally associated with the PSDU, it can loosely be referred to in the context of an (A-)MPDU or a PPDU, and also that in the case of group-addressed frames the constraints of all intended receivers need to be taken account of. | GEN | Review proposed Resolution | Review | GEN: 2018-10-15 16:42:47Z - added to agenda for 2 November Telecon - Waiting for 11-18/1306r6. GEN: 2018-07-27 15:32:40Z - reviewed on July 27th Telecon GEN: 2018-04-12 16:21:41Z - status set to: Review - how many instances of the potential problem and then we can make the exact changes. This may be better to put into 9.2.2 rather than 1.4. |  |  |  | 2018-10-16 18:39 | GEN
1456 | Mark RISON | 232 | 1 |  |  |  | T | Y |  |  |  |  | V | Mark RISON | 11-18/1306r6 |  | There are several instances of wording of the form "A STA shall not transmit a frame with the TXVECTOR parameter blah set to foo unless the RA of the frame is of type baz": 1341.23, 1341.29, 1341.35, 1341.41, 1342.7, 1342.18, 1342.29, 1342.40, 1342.51, 1343.23 in 802.11mc/D6.0. These are broken because the first "frame" means PPDU and the second one means "MPDU". There is also an issue if the RA is a group address | Reword these instances to the form "A STA shall not transmit a PPDU with the TXVECTOR parameter blah set to foo unless the RA of the frame(s) it contains are of type baz (where this condition applies to all addressed STAs if the RA is a group address)". See 16/0839r3 and 17/1243r6 | REVISED (GEN: 2018-10-15 16:43:55Z) Make the changes shown under “Proposed changes” for CID 1456 in 11-18/1306r6 <https://mentor.ieee.org/802.11/dcn/18/11-18-1306-06-000m-resolutions-for-some-comments-on-11md-d1-0-lb232.docx>, which address the issues raised. | GEN | Review Proposed Resolution | Review | GEN: 2018-10-15 16:42:47Z - added to agenda for 2 November Telecon - Waiting for 11-18/1306r6. GEN: 2018-10-16 17:19:01Z - status set to: Review GEN: 2018-07-27 14:57:29Z - Reviewed on July 27th Telecon GEN: 2018-04-12 16:18:33Z - status set to: Submission Required |  |  |  | 2018-10-16 18:39 | GEN

## Nov 2nd Telecom
CID | Commenter | LB | Draft | Clause Number(C) | Page(C) | Line(C) | Type of Comment | Part of No Vote | Page | Line | Clause | Duplicate of CID | Resn Status | Assignee | Submission | Motion Number | Comment | Proposed Change | Resolution | Owning Ad-hoc | Comment Group | Ad-hoc Status | Ad-hoc Notes | Edit Status | Edit Notes | Edited in Draft | Last Updated | Last Updated By
1567 | Mark Hamilton | 232 | 1 | 6.3.60.2.2 | 507 | 5 | T | Y | 507.05 | 5 | 6.3.60.2.2 |  |  | Mark Hamilton |  |  | Request Info is really not an Integer, but is an enumeration of behavior options and a single integer timeout. Packing these together into an 8 octet field makes sense in the protocol (clause 9), but in clause 6 we are trying to describe a logical interface and its purpose/usage. Split these two items apart, and describe each with appropriate semantics. | Replace Request Info with two entries with column values, "Automatic Report Enabled", "Enumeration", "CANCEL, CHANGES_ONLY ,PERIODICALLY_ONLY, PERIODICALLY_AND_CHANGES", "Indicates the requested interference resports, as defined in 9.6.13.13" and "Report Timeout", "Integer", "0 - 63", "Indicates minimum duration between reports, see 9.6.13.13". Similarly for SCSResponse in MLME-SCS.response and .confirm, and SCS-TERM.request and .indication. Same for TWTFlow in TWTTEARDOWN.request and .indication, and MCSDifference in CONTROLRESPONSEMCS primitives. |  | GEN | Nov 2nd Telecom | Submission Required | GEN: 2018-10-15 16:44:52Z - added to agenda for 2 November Telecon GEN: 2018-08-02 17:02:35Z - status set to: Submission Required |  |  |  | 2018-11-02 21:24 | GEN
1439 | Mark RISON | 232 | 1 | 3.2 | 161 | 22 | T | Y | 161.22 | 22 | 3.2 |  |  | Menzo Wentink |  |  | The definition of "base channel" is not clear. The "base channel" varies when the STA's operating bandwidth changes (through Notify Channel Width or Operating Mode Notification) which leaves an issue with any existing TDLS link where one or the other device does not support "TDLS Wider Bandwidth" | In 11.21.1 after "The channel on which the AP operates is referred to as the base channel. " add "However, the base channel needs to take account of STAs that do not support the TDLS wider bandwidth mechanism." |  | GEN | Nov 2nd Telecom | Discuss | GEN: 2018-10-15 16:36:35Z - added to agenda for 2 November Telecon GEN: 2018-04-12 21:22:32Z - status set to: Discuss GEN: 2018-04-12 16:51:24Z - status set to: Review |  |  |  | 2018-11-02 21:27 | GEN
1438 | Mark RISON | 232 | 1 | 3.2 | 161 | 22 | T | Y | 161.22 | 22 | 3.2 |  |  | Menzo Wentink |  |  | The definition of "base channel" is not clear. For example, in an 80 MHz BSS, with a STA that only supports 40 MHz but has sent an Notify Channel Width or Operating Mode Notification specifying 20 MHz, the "base channel" from that STA's perspective might be a 20, 40 or 80 MHz channel, depending on the intent | Change the definition at the referenced location to "Channel (including its current width) on which the tunneled direct-link setup (TDLS) peer station (STA) is associated with an access point (AP)." In 11.21.1 after "The channel on which the AP operates is referred to as the base channel. " add "However, when the STA is elsewhere in this specification referred to as switching back to the base channel, the STA may operate on a narrower channel." |  | GEN | Nov 2nd Telecom | Assigned | GEN: 2018-10-15 16:36:35Z - added to agenda for 2 November Telecon GEN: 2018-08-02 18:01:20Z - status set to: Assigned |  |  |  | 2018-11-02 21:21 | GEN
1434 | Mark RISON | 232 | 1 | 8.3.5.14.2 | 722 | 20 | T | Y | 722.2 | 20 | 8.3.5.14.2 |  |  | Mark Hamilton |  |  | No justification is given for including the RXVECTOR in PHY-RXEND.indication when when dot11RadioMeasurementActivated is true | Delete the last para of the referenced subclause. Delete ", RXVECTOR" at line 61 |  | GEN | Nov 2nd Telecom | Assigned | GEN: 2018-10-15 16:14:35Z - Mark Hamilton will provide a resolution, but Mark RISON will provide a resolution on the Nov 2nd Telecon if agreement was reached. GEN: 2018-08-02 17:21:13Z - status set to: Assigned GEN: 2018-08-02 17:19:28Z - status set to: Discuss Go the direction of a reject - assign to Mark Hamilton. Check in radio measurement section to find justification. |  |  |  | 2018-11-02 21:19 | GEN
1432 | Mark RISON | 232 | 1 |  |  |  | T | Y | [5 empty] | Menzo Wentink |  |  | A PS-Poll can be sent as a non-HT duplicate, so the reason given for rejection of CID 7382 on 802.11mc is invalid | Delete the note referred to in CID 7382 on 802.11REVmc |  | GEN | Nov 2nd Telecom | Discuss | GEN: 2018-10-15 16:12:19Z - Assigned to Telecon November 2nd GEN: 2018-07-30 17:54:40Z - status set to: Discuss CID 7382 resolution: REJECTED (MAC: 2016-02-22 14:42:30Z): The cited NOTE does not contradict the cited text. The NOTE refers to the immediate data response which cannot be a duplicate, whereas the cited text refers to duplicate frame. (11-15-0532-65-000m-revmc-sponsor-ballot-comments) |  |  |  | 2018-11-02 21:19 | GEN

## Beacon Protection
CID | Commenter | LB | Draft | Clause Number(C) | Page(C) | Line(C) | Type of Comment | Part of No Vote | Page | Line | Clause | Duplicate of CID | Resn Status | Assignee | Submission | Motion Number | Comment | Proposed Change | Resolution | Owning Ad-hoc | Comment Group | Ad-hoc Status | Ad-hoc Notes | Edit Status | Edit Notes | Edited in Draft | Last Updated | Last Updated By
1066 | Emily Qi | 232 | 1 | 4.5.4.9 | 245 | 34 | T | N | 245.34 | 34 | 4.5.4.9 |  |  | Emily Qi | 11-18/865r3 and 11-18/1364 |  | In the current daft, Beacon frame is not protected by the Management Frame Protection protocol. Beacon frame contains important network configuration information and can be forged. A beacon protection mechanism should be considered. | Commenter would bring a submission for discussion. |  | GEN | Beacon Protection | Discuss | GEN: 2018-09-13 22:28:16Z - status set to: Discuss GEN: 2018-09-12 - Motion 74 Failed Wed PM1: "Resolve CID 1066 as “Revised” with a resolution of “Incorporate the changes in https://mentor.ieee.org/802.11/dcn/18/11-18-1364-04-000m-proposed-resolution-for-cid-1066.doc into the TGmd draft. These changes define a new Beacon frame protection capability.” Moved: Emily Qi Seconded: Nehru Bhandaru Result: 13-12-8 Motion fails (75% approval required) GEN: 2018-09-12 01:29:53Z - status set to: Ready for Motion GEN: 2018-04-12 16:56:38Z - status set to: Submission Required |  |  |  | 2018-10-16 18:37 | GEN

## Capabilities
CID | Commenter | LB | Draft | Clause Number(C) | Page(C) | Line(C) | Type of Comment | Part of No Vote | Page | Line | Clause | Duplicate of CID | Resn Status | Assignee | Submission | Motion Number | Comment | Proposed Change | Resolution | Owning Ad-hoc | Comment Group | Ad-hoc Status | Ad-hoc Notes | Edit Status | Edit Notes | Edited in Draft | Last Updated | Last Updated By
1417 | Mark RISON | 232 | 1 | 6.3.3.2.2 | 288 | 49 | T | Y | 288.49 | 49 | 6.3.3.2.2 |  |  | Mark Hamilton |  |  | OperationalRateSet, HT Capabilities and VHT Capabilities need to be passed in MLME-SCAN.request when ScanType is ACTIVE, since they are in the Probe Request frame | At the end of the table in the referenced subclause, add the OperationalRateSet, HT Capabilities and VHT Capabilities rows from the table in 6.3.4.2.2 (MLME-JOIN.request), adding "Present only if Only present if ScanType = ACTIVE." to the end of the rightmost cell of each added row |  | GEN | Capabilities | Submission Required | GEN: 2018-10-15 16:10:39Z - Mark HAMILTON to work offline with Mark RISON due Wednesday AM1 in November Plenary. GEN: 2018-08-02 17:55:37Z - status set to: Assigned to Mark Hamilton to synch with Mark RISON about adding or deleting all the various types of Capabilities. GEN: 2018-08-01 00:33:15Z - status set to: Discuss Proposed Resolution was REVISED (GEN: 2018-07-31 21:49:33Z) - After DiscoveryMode of the MLME-SCAN.request table in the 6.3.3.2.2 (the referenced subclause) add the OperationalRateSet, HT Capabilities and VHT Capabilities rows from the table in 6.3.4.2.2 (MLME-JOIN.request), and adding "Present only if ScanType = ACTIVE." to the end of the description in the rightmost cell of each added row Also add "OperationalRateSet", "HT Capabilities" and "VHT Capabilities" to the list of parameters of the MLME-SCAN.request in the same relative position. There is a discussion on if there is a need for Capabilities to be present in the primitives or does the MLME already know the information. GEN: 2018-07-31 21:49:45Z - status set to: Ready for Motion GEN: 2018-07-30 18:07:06Z - status set to: Discuss |  |  |  | 2018-10-15 21:13 | GEN
1046 | Yasuhiko Inoue | 232 | 1 | 6.3.8.2.2 | 336 | 6 | T | N | 336.06 | 6 | 6.3.8.2.2 |  |  | Mark Hamilton |  |  | S1G Capabilities should be included in MLME-JOIN.request primitive rather than MLME-REASSOCIATE.request as HT Capabilities and VHT Capabilities. | As in the comment. |  | GEN | Capabilities | Assigned | GEN: 2018-08-02 17:59:26Z - status set to: Assigned |  |  |  | 2018-08-02 18:00 | GEN
1045 | Yasuhiko Inoue | 232 | 1 | 6.3.8.2.2 | 335 | 64 | T | N | 335.64 | 64 | 6.3.8.2.2 |  |  | Mark Hamilton |  |  | DMG Capabilities should be included in MLME-JOIN.request primitive rather than MLME-REASSOCIATE.request as HT Capabilities and VHT Capabilities. | As in the comment. |  | GEN | Capabilities | Assigned | GEN: 2018-08-02 17:59:17Z - status set to: Assigned |  |  |  | 2018-08-02 17:59 | GEN
1044 | Yasuhiko Inoue | 232 | 1 | 6.3.7.2.2 | 319 | 3 | T | N | 319.03 | 3 | 6.3.7.2.2 |  |  | Mark Hamilton |  |  | S1G Capabilities should be included in MLME-JOIN.request primitive rather than MLME-ASSOCIATE.request as HT Capabilities and VHT Capabilities. | As in the comment. |  | GEN | Capabilities | Assigned | GEN: 2018-08-02 17:59:09Z - status set to: Assigned |  |  |  | 2018-08-02 17:59 | GEN
1043 | Yasuhiko Inoue | 232 | 1 | 6.3.7.2.2 | 318 | 60 | T | N | 318.6 | 60 | 6.3.7.2.2 |  |  | Mark Hamilton |  |  | DMG Capabilities should be included in MLME-JOIN.request primitive rather than MLME-ASSOCIATE.request as HT Capabilities and VHT Capabilities. | As in the comment. |  | GEN | Capabilities | Assigned | GEN: 2018-08-02 17:59:03Z - status set to: Assigned |  |  |  | 2018-08-02 17:59 | GEN

## Clause 4
CID | Commenter | LB | Draft | Clause Number(C) | Page(C) | Line(C) | Type of Comment | Part of No Vote | Page | Line | Clause | Duplicate of CID | Resn Status | Assignee | Submission | Motion Number | Comment | Proposed Change | Resolution | Owning Ad-hoc | Comment Group | Ad-hoc Status | Ad-hoc Notes | Edit Status | Edit Notes | Edited in Draft | Last Updated | Last Updated By
1266 | Joseph Levy | 232 | 1 | 4.3.25. | 217 | 12 | G | Y | 217.12 | 12 | 4.3.25. |  |  | Joseph Levy | 11-18/1370r1 |  | Section 4 should not contain statements as to which features are mandatory and optional. Both the 802.11 style document (11-09/1034) and the IEEE-SA style guide state that informative clause should not include normative statements. Characterizing a feature as mandatory or optional is a normative statement. Reference: 11-09/1034 - "Clause 4 provides a general description of the wireless system. It should be written in declarative, not normative, language." | remove the listing of mandatory and optional features and replace it with a description of the features of an VHT STA. It would also be useful to add the purpose or advantage of the feature or set of features. |  | GEN | Clause 4 | Submission Required | GEN: 2018-04-10 18:48:41Z - status set to: Submission Required |  |  |  | 2018-08-02 18:40 | GEN
1265 | Joseph Levy | 232 | 1 | 4.3.14.1 | 215 | 48 | G | Y | 215.48 | 48 | 4.3.14.1 |  |  | Joseph Levy | 11-18/1370r1 |  | Section 4 should not contain statements as to which features are mandatory and optional. Both the 802.11 style document (11-09/1034) and the IEEE-SA style guide state that informative clause should not include normative statements. Characterizing a feature as mandatory or optional is a normative statement. Reference: 11-09/1034 - "Clause 4 provides a general description of the wireless system. It should be written in declarative, not normative, language." | remove the listing of mandatory and optional features and replace it with a description of the features of an S1G STA. It would also be useful to add the purpose or advantage of the feature or set of features. |  | GEN | Clause 4 | Submission Required | GEN: 2018-04-10 18:49:28Z - status set to: Submission Required |  |  |  | 2018-08-02 18:39 | GEN
1076 | Robert Stacey | 232 | 1 | 4.3.14.1 | 216 | 43 | T | N | 216.43 | 43 | 4.3.14.1 |  |  | Alfred Asterjadhi |  |  | "Optional support for either a sensor STA or a non-sensor STA" is not consistent with the statement at P1934L55 "S1G non-AP STAs are categorized into two types, sensor STAs and non-sensor STAs". The second statement would imply that mandatory support for one of these options is necessary. Also, the terminology is confusing: if a STA is an instance of a MAC and a PHY how can "sensor STA" be a MAC feature? | If sensor STA and non-sensor STA are the only two S1G non-AP STA categories then remove the statement at P216L43 and add a statement in 4.3.14.1 to the effect that "An S1G non-AP STA is either a sensor STA or non-sensor STA." Consider using the terms "sensor non-AP STA" and "non-sensor non-AP STA" since these are non-AP STA categories. |  | GEN | Clause 4 | Discuss | GEN: 2018-04-12 16:56:25Z - status set to: Discuss |  |  |  | 2018-07-31 21:16 | GEN

## InboundOutbound
CID | Commenter | LB | Draft | Clause Number(C) | Page(C) | Line(C) | Type of Comment | Part of No Vote | Page | Line | Clause | Duplicate of CID | Resn Status | Assignee | Submission | Motion Number | Comment | Proposed Change | Resolution | Owning Ad-hoc | Comment Group | Ad-hoc Status | Ad-hoc Notes | Edit Status | Edit Notes | Edited in Draft | Last Updated | Last Updated By
1052 | Shahrnaz Azizi | 232 | 1 | 6.3.102.3.2 | 649 | 7 | T | Y | 649.07 | 7 | 6.3.102.3.2 |  |  | Matthew Fischer |  |  | It lists "EstimatedThroughputOutbound, EstimatedThroughputInbound". However, Outbound and Inbound are not defined. | To prepare for future inclusion of 11ax, use uplink & downlink instead of Outbound and Inbound, and define them before listing the primitive parameters. |  | GEN | Inbound/Outbound | Submission Required | GEN: 2018-08-01 00:03:04Z - status set to: Submission Required |  |  |  | 2018-08-01 00:03 | GEN

## Minor Correction
CID | Commenter | LB | Draft | Clause Number(C) | Page(C) | Line(C) | Type of Comment | Part of No Vote | Page | Line | Clause | Duplicate of CID | Resn Status | Assignee | Submission | Motion Number | Comment | Proposed Change | Resolution | Owning Ad-hoc | Comment Group | Ad-hoc Status | Ad-hoc Notes | Edit Status | Edit Notes | Edited in Draft | Last Updated | Last Updated By
1610 | Alfred Asterjadhi | 232 | 1 |  |  |  | T | Y | [5 empty] | Alfred Asterjadhi |  |  | The bit locations in certain figures are wrong | Check bit ordering and locations to ensure they are correct |  | GEN | Minor Correction | Submission Required | GEN: 2018-04-12 16:20:35Z - status set to: Submission Required |  |  |  | 2018-07-30 17:54 | GEN
1563 | Mark Hamilton | 232 | 1 | 6.3.56.1 | 483 | 45 | T | Y | 483.45 | 45 | 6.3.56.1 |  |  | Mark Hamilton |  |  | Why does FTM clearly indicate (in Figure 6-17) the MLME separately from the (local) Antenna, for purposes of showing t1, t2, t3 and t4, but Timing Measurement (Figure 6-16) doesn't? | Show the Antenna connectors in Figure 6-16, similar to the way they appear in Figure 6-17. |  | GEN | Minor Correction | Submission Required | GEN: 2018-07-31 19:39:06Z - status set to: Submission Required |  |  |  | 2018-07-31 19:40 | GEN
1191 | James Lepp | 232 | 1 | 2 | 186 | 53 | T | N | 186.53 | 53 | 2 |  |  | James Lepp |  |  | Update the definition of "vendor organizationally unique identifier (OUI): An OUI that is not the IEEE 802.11 OUI (00-0F-AC)" to reflect the RAC's current 24-bit number products CID and MA-L |  |  | GEN | Minor Correction | Review | GEN: 2018-08-14 18:27:58Z - status set to: Review GEN: 2018-08-30 - Propose Reject - On Mon, Jul 30, 2018 at 1:48 PM, James Lepp <jlepp@ieee.org> wrote: Hi Jon, I've reread the OUI related descriptions (the definitions up top and conventions in 9.2.2), and then reread the IEEE Registration Authority material at https://standards.ieee.org/develop/regauth/oui/index.html. While the RA has changed some of their "product names", the OUI does continue to exist so I don't think any change to the standard is justified. Essentially to get an OUI you can buy a MA-L or a CID. They still call the 24-bit number you get with the MA-L an OUI if used in the context with which it is used here in IEEE 802.11. I thought about some clarifying text, but don't think it would be useful for 802.11 to describe the RA products, so I'm ok to see this one rejected at this point. GEN: 2018-07-30 18:02:30Z - status set to: Submission Required |  |  |  | 2018-11-02 21:31 | GEN
1125 | Robert Stacey | 232 | 1 | 3.4 | 173 | 30 | T | N | 173.3 | 30 | 3.4 |  |  | Alfred Asterjadhi |  |  | The definition of non-TIM mode is not consistent with behavior defined at P1967L5. At the cited location the PS-Poll or trigger frame is only transmitted when in PS mode, but the definition implies that the STA is always transmitting. | Align definition with behavior. Perhaps add "while in PS mode" |  | GEN | Minor Correction | Assigned | GEN: 2018-08-02 18:02:06Z - status set to: Assigned |  |  |  | 2018-11-02 21:27 | GEN
1108 | Robert Stacey | 232 | 1 | 4.3.14.1 | 215 | 64 | T | N | 215.64 | 64 | 4.3.14.1 |  |  | Alfred Asterjadhi |  |  | The statement "...if only 2 MHz channel width is supported" is not consistent with P215L48 "Mandatory support for 1 MHz and 2 MHz channel width" | Remove this statement and change the statement at P215L50 to "Mandatory support for the S1G_1M and S1G_SHORT PPDUs in all channel widths". Change the statement at L51 to "[bullet] Mandatory support for the S1G_LONG PPDU in channel widths greater than 2 MHz [bullet] Optional support for the S1G_LONG PPDU in 1 MHz and 2 MHz channel widths" |  | GEN | Minor Correction | Assigned | GEN: 2018-07-31 23:37:32Z - status set to: Assigned to Alfred GEN: 2018-04-12 16:55:51Z - status set to: Review |  |  |  | 2018-07-31 23:38 | GEN
1096 | Robert Stacey | 232 | 1 |  | 1944 | 30 | T | N | 1944.3 | 30 |  |  |  | Abhishek Patil |  |  | What does the adjective "transmitted BSSID" for the noun "Beacon" signify here? Is there a "nontransmitted BSSID Beacon"? Surely not. | Delete "transmitted BSSID" so that the list is a list of frames without qualifiers. |  | GEN | Minor Correction | Assigned | GEN: 2018-08-02 17:41:53Z - status set to: Assigned to Abhishek Patil. GEN: 2018-08-02 17:39:59Z - status set to: Discuss There are two instances of "transmitted BSSID Beacon" (second at occurrence p1945.15) |  |  |  | 2018-08-02 17:42 | GEN

## Previous CID
CID | Commenter | LB | Draft | Clause Number(C) | Page(C) | Line(C) | Type of Comment | Part of No Vote | Page | Line | Clause | Duplicate of CID | Resn Status | Assignee | Submission | Motion Number | Comment | Proposed Change | Resolution | Owning Ad-hoc | Comment Group | Ad-hoc Status | Ad-hoc Notes | Edit Status | Edit Notes | Edited in Draft | Last Updated | Last Updated By
1458 | Mark RISON | 232 | 1 |  |  |  | T | Y | [5 empty] | Mark Rison |  |  | It is not clear whether the SME picks the Key ID for transmission of encrypted frames (using the Key ID parameter of the MLME-SETKEYS.request) or whether the MAC does so. Additionally there are various issues with the security pseudocode | Make the changes shown under CID 7572 in 16/0276r14 |  | GEN | Previous CID | Submission Required | GEN: 2018-07-31 20:10:25Z - status set to: Submission Required -- Need to update to the new Draft version and make it germane to REVmd GEN: 2018-07-30 17:53:01Z - status set to: Discuss |  |  |  | 2018-07-31 20:11 | GEN
1457 | Mark RISON | 232 | 1 |  |  |  | T | Y | [5 empty] | Mark Rison |  |  | "If a non-AP and non-PCP STA that has an SA with its AP or PCP for an association that negotiated management frame protection receives an unprotected Deauthentication or Disassociation frame with reason code INVALID_CLASS2_FRAME or INVALID_CLASS3_FRAME from the AP" -- this should be in the clauses dealing with receipt of a Deauthentication frame | Make the changes shown under CID 7589 in 16/0276r14, disregarding the material highlighted in yellow and the last two changes at the end (see 16/0276r15) |  | GEN | Previous CID | Submission Required | GEN: 2018-07-30 17:52:16Z - status set to: Submission Required |  |  |  | 2018-07-30 17:53 | GEN

## Security
CID | Commenter | LB | Draft | Clause Number(C) | Page(C) | Line(C) | Type of Comment | Part of No Vote | Page | Line | Clause | Duplicate of CID | Resn Status | Assignee | Submission | Motion Number | Comment | Proposed Change | Resolution | Owning Ad-hoc | Comment Group | Ad-hoc Status | Ad-hoc Notes | Edit Status | Edit Notes | Edited in Draft | Last Updated | Last Updated By
1321 | Mark RISON | 232 | 1 | 6.3.19.1.4 | 380 | 47 | T | Y | 380.47 | 47 | 6.3.19.1.4 |  |  | Jouni Malinen |  |  | Mathy of KRACK fame has identified an edge case where the adversary can first install a new group key (e.g. using a WNM-Sleep Exit frame), and then reinstall an old group key (e.g. using an EAPOL-Key group message). Jouni of wpa_supplicant fame concurs, as I understand it. This edge case should be explicitly addressed in the standard. Mathy suggests wording like: "Additionally, stations must track the last configured GTK/IGTK value separately from EAPOL-Key frames and WNM-Sleep Mode frames to cover a corner case where these two different mechanisms may get used when the GTK/IGTK has changed and tracking a single value is not sufficient to detect a possible key reinstallation". (We might want to make the wording more generic, so that we won't have spec rot when a third way to set (I)GTKs gets introduced.) | At the end of 6.3.19.1.4 add a para "Additionally, stations shall track the last configured GTK/IGTK value separately from EAPOL-Key frames and WNM-Sleep Mode frames. NOTE--- This is to cover a corner case where these two different mechanisms may get used when the GTK/IGTK has changed and tracking a single value is not sufficient to detect a possible key reinstallation." |  | GEN | Security | Assigned | GEN: 2018-07-31 23:58:55Z - status set to: Assigned |  |  |  | 2018-08-01 | GEN

## Submission Required
CID | Commenter | LB | Draft | Clause Number(C) | Page(C) | Line(C) | Type of Comment | Part of No Vote | Page | Line | Clause | Duplicate of CID | Resn Status | Assignee | Submission | Motion Number | Comment | Proposed Change | Resolution | Owning Ad-hoc | Comment Group | Ad-hoc Status | Ad-hoc Notes | Edit Status | Edit Notes | Edited in Draft | Last Updated | Last Updated By
1467 | Mark RISON | 232 | 1 |  |  |  | T | Y | [5 empty] | Mark Rison |  |  | The distinctions made in the specification w.r.t. TS/TC/TSID/TID are incomprehensible | Make the definitions comprehensible. E.g. what does "UP for either TC or TS" mean? |  | GEN | Submission Required | Submission Required | GEN: 2018-04-12 14:22:17Z - status set to: Submission Required |  |  |  | 2018-04-12 14:22 | GEN
1069 | Emily Qi | 232 | 1 |  |  |  | T | N | [5 empty] | Emily Qi |  |  | Most of the IoT devices needs a short connection to the network for transmitting and receiving short/limited amount of data. Following these transmissions, the device disconnects and reconnects (i.e. re-associate with AP) following a certain time-period. As most of these devices/gadgets do not need broadcast/multicast support, but create huge overhead as GTK rekeying process is repeated over all other STAs when device disassociates, it is suggested that those devices shall indicate during the association process that they do not need group addressed broadcast/multicast support. In a result, the GTK distribution process can be optimized. | Commenter will bring a submission for discussion. |  | GEN | Submission Required | Submission Required | GEN: 2018-04-12 16:20:46Z - status set to: Submission Required |  |  |  | 2018-04-12 16:21 | GEN
1117 | Robert Stacey | 232 | 1 |  | 1296 | 48 | T | N | 1296.48 | 48 |  |  |  | Robert Stacey |  |  | If a "non-TIM STA" is a termporary mode of operation (see definition at P173L36) and capabilities are presistent then how is this field to be interpreted? Also, the encoding does not match the description. | Change the definition to read "This bit indicates whether the STA supports the temporary PS Mode switch (see 10.44.2) while in non-TIM mode." Change the encoding to read "Set to 1 if supported." |  | GEN | Submission Required | Submission Required | GEN: 2018-08-02 17:30:15Z - status set to: Submission Required This may have been overcome by the changes in CID 1116. which deleted the definition. The site of encoding change does not seem to match the referenced line. Need to evaluate the specific point. |  |  |  | 2018-08-02 17:33 | GEN
1193 | James Lepp | 232 | 1 | 6.3.11.2.2 | 631 | 47 | T | N | 631.47 | 47 | 6.3.11.2.2 |  |  | Michael Montemurro |  |  | The draft doesn't explain what a "Known OUI" is (even though there are a few cross references). | Explain what a "Known OUI" is |  | GEN | Submission Required | Submission Required | GEN: 2018-08-02 17:03:13Z - status set to: Submission Required |  |  |  | 2018-08-02 17:03 | GEN
1248 | Kazuyuki Sakoda | 232 | 1 | 6.3.3.2.2 | 288 | 53 | T | N | 288.53 | 53 | 6.3.3.2.2 |  |  | Kazuyuki Sakoda |  |  | MLME-SCAN.request is supposed to specify MultiBand, DMGCapabilities, and MMS in its argument, as Multi-band element, DMGCapabilities element, and Multiple MAC Sublayers element are optionally present in Probe Request frame. However, they are missing in the current MLME-SCAN.request primitive. | Add MultiBand, DMGCapabilities, and MMS to the argument of the MLME-SCAN.request primitive definition. Also, add rows for MultiBand, DMGCapabilities, and MMS in the table in 6.3.3.2.2. |  | GEN | Submission Required | Submission Required | GEN: 2018-07-30 18:25:46Z - status set to: Submission Required |  |  |  | 2018-07-30 18:26 | GEN
1435 | Mark RISON | 232 | 1 | 6.5.4.2 | 700 | 30 | T | Y | 700.3 | 30 | 6.5.4.2 |  |  | Mark RISON | 11-18/1306 |  | In addition to aPHYSigTwoLength there needs to be a aPHYSigTwoBeeLength to allow for VHT-SIG-B, and arguably a aPHYSigStuffInTheMiddleLength to account for the TFs between VHT-SIG-A and VHT-SIG-B. | In the table in the referenced subclause, below the "aPHYSigTwoLength" row add a row with cells "aPHYSigTwoBeeLength", "Integer", "Length of the VHT-SIG-B field (in microseconds)." and then a row with cells "aPHYSigStuffInTheMiddleLength", "Integer", "Length of the fields between and excluding the VHT-SIG-A and VHT-SIG-B fields (in microseconds)." |  | GEN | Submission Required | Submission Required | GEN: 2018-10-15 16:36:35Z - added to agenda for 2 November Telecon GEN: 2018-08-02 17:10:26Z - status set to: Submission Required |  |  |  | 2018-10-16 18:44 | GEN
1437 | Mark RISON | 232 | 1 | Make the changes shown in 15/1155 |  |  | T | Y |  |  | Make the changes shown in 15/1155 |  |  | Mark RISON |  |  | There are references to "physical carrier sense", "virtual carrier sense" and "physical CS" and "virtual CS" but the terms are never defined. Use "CS" rather than "carrier sense" except when defined etc. The terms PHYCS and PHYED are defined but barely used. There is a zoo of inconsistent terminology for "carrier sense", whch makes it hard to understand exactly what is meant where and how the various PHYs compare: CS, CCA, CS/CCA, energy detect, ED, PHYED, CCA-ED, CCA Mode 1-5. "CCA-ED" just confuses everyone, because everyone thinks it means CCA using ED, when in fact it means some wacko mode of operation in wacky regulatory domains/bands. There are also issues of editorial and technical consistency between the PHYs. |  |  | GEN | Submission Required | Submission Required | GEN: 2018-04-12 16:19:34Z - status set to: Submission Required |  |  |  | 2018-08-01 00:18 | GEN
1068 | Emily Qi | 232 | 1 |  |  |  | T | N | [5 empty] | Emily Qi |  |  | From the current privacy recommendation, a STA is allowed to use a different device identifier (MAC address) during the discovery. However, once the STA is starting to associate with a network/AP, it will start using its "real" MAC Address from the beginning of the association process, i.e. before it actually authenticates the AP.The above behavior actually expose the STA/User to a simple attack, where the attacker can set a "fake" AP that is using another network real SSID and trick the STA to send an association request and expose its MAC Address. A privacy exposure mitigation is needed. | Commenter will bring a submission for discussion. |  | GEN | Submission Required | Submission Required | GEN: 2018-04-11 23:28:53Z - status set to: Submission Required |  |  |  | 2018-04-11 23:30 | GEN
1461 | Mark RISON | 232 | 1 | 6 |  |  | T | Y |  |  | 6 |  |  | Mark RISON |  |  | The MLME-TDLS* primitives cheat by saying just "see the frame format" for the contents. This means restrictions on e.g. the rates/MCSes cannot be given | Pass the frame contents separately, with range and description etc. text, as for other primitives |  | GEN | Submission Required | Submission Required | GEN: 2018-04-12 16:24:26Z - status set to: Submission Required |  |  |  | 2018-04-12 16:25 | GEN
1598 | John Coffey | 232 | 1 | All | 1 | 1 | T | Y | 1.01 | 1 | All |  |  | Sean Coffey | 11-18/0677r0 |  | We would greatly benefit by defining a "speak-only-when-spoken-to" mode of operation, under which a non-AP STA would only be able to transmit to its AP upon invitation (either individual or group) from the AP. (Of course we would have to define other cases and exceptions, such as how a device in such a mode would roam, but the central principle would be that in normal operation, such a non-AP STA would not initiate communication.) For illustration of the utility, here is one example scenario. In the 2.4GHz band, let us suppose that we see large-scale deployments of IoT devices that are, for cost/complexity reasons, DSSS/CCK only, and that individually transmit only sporadically. (During development of mc, it was argued that we may well see such large-scale deployments over the next few years. It's hard to be certain about such matters, but it seems plausible enough.) Now how do we handle a mixed network in the presence of all these non-OFDM devices? At present, not too well: the presence of any non-OFDM (non-ERP) devices requires all traffic to be sent in protected mode, with corresponding increased overhead. Some estimates are that in typical deployments and traffic scenarios, the association of a single non-OFDM device causes an immediate ~30% reduction in network throughput *even if the non-OFDM device itself transmits no data*. But here's where the "speak-only-when-spoken-to" mode would be useful: all such devices could be instructed by the AP upon association that they were in that mode. Then the AP could run OFDM traffic most of the time, without 11b-based protection mechanisms, and could sporadically poll the non-OFDM devices, individually or as a group: all in all, a much more efficient mode of operation that still maintains satisfactory functionality for 11b-only devices. More generally the same principle will allow us to extend to new generations of Wi-Fi indefinitely, without having to suffer longer and longer preambles that trundle through each preceding generation. | Define a "speak-only-when-spoken-to" mode of operation. See forthcoming presentation(s). |  | GEN | Submission Required | Submission Required | GEN: 2018-04-12 16:38:52Z - status set to: Submission Required |  |  |  | 2018-04-12 16:46 | GEN
1473 | Mark RISON | 232 | 1 | 8 |  |  | T | Y |  |  | 8 |  |  | Mark RISON |  |  | The description of the vectors in Clause 8 makes no sense. The various PHYs have very different vectors, so trying to have a generic description just doesn't work ("The name of the field used to specify the Tx data rate and report the Rx data rate may vary for different PHYs"). FWIW, my notes on mc/D4.0 say that the parameters were disposed of as follows: active_rxchain_set: 10.2.5 operating_channel: 22.2.4.2, 22.2.4.3 channel_offset 22.2.4.2, 22.2.4.3 ant-config: T21.1 only group_id_management: 10.41, 22.3.11.4, 22.3.20 partial_aid_list_gid00: 9.20, 22.3.20 partial_aid_list_gid63: 9.20, 22.3.20 listen_to_gid00: 10.41, 22.3.20 listen_to_gid63: 10.41, 22.3.20 | Delete this subclause (or make it just say that each PHY defines its vectors), and move all the information to the PHY clauses. The PHYCONFIG_VECTORs should be described in tabular form, as the TX/RXVECTORs are |  | GEN | Submission Required | Submission Required | GEN: 2018-04-12 16:25:37Z - status set to: Submission Required |  |  |  | 2018-04-12 16:26 | GEN
1474 | Mark RISON | 232 | 1 |  |  |  | T | Y | [5 empty] | Mark RISON |  |  | The description of the PHYCONFIG_VECTOR is missing for DSSS, HR/DSSS, ERP, DMG and TVHT | Add such a description |  | GEN | Submission Required | Submission Required | GEN: 2018-04-12 16:25:59Z - status set to: Submission Required |  |  |  | 2018-04-12 16:26 | GEN
1482 | Mark RISON | 232 | 1 |  |  |  | T | Y | [5 empty] | Mark Rison |  |  | There seem to be at least three flavours of awake window: mesh, TDLS and DMG (and there has been a suggestion in TGmd that there are also IBSS awake windows, though the term does not appear). The first seems to be so denoted, but the others not | Add "TDLS" or "DMG" before "awake window" where "mesh" is not present there |  | GEN | Submission Required | Submission Required | GEN: 2018-04-12 16:36:01Z - status set to: Submission Required |  |  |  | 2018-08-02 18:00 | GEN
1499 | Mark RISON | 232 | 1 |  |  |  | T | Y | [5 empty] | Mark RISON |  |  | It is not clear what a "Receive IGTK SA" is. Such a SA is not described in 12.6.1.1. Jouni has suggested that "Receive IGTK SA" was trying to refer to the IGTKSA used for receiving frames from the specific peer in MBSS. 12.6.1.1 does not define this, but it does have Mesh GTKSA (and Mesh GTKSA description in 12.6.1.1.10 mentions "transmit mesh GTKSA" and "receive mesh GTKSA"). Maybe a Mesh IGTKSA should be defined similarly to this. Or simply talk about IGTKSA (of which there would be zero or more for each peer). It should be noted that the existing sentence is this paragraph talks about "Receive MGTK SA" (which is not described in 12.6.1.1, but is mentioned in its subclause 12.6.1.1.10). The comment proposed language that is similar to that for the "Receive ... SA" part | As it says in the comment |  | GEN | Submission Required | Submission Required | GEN: 2018-04-12 16:37:08Z - status set to: Submission Required |  |  |  | 2018-04-12 16:37 | GEN
1558 | Mark Hamilton | 232 | 1 | 6.3.2.2.3 | 287 | 54 | T | Y | 287.54 | 54 | 6.3.2.2.3 |  |  | Mark Hamilton |  |  | The subclauses on "When generated" (in the MLME) generally don't actually say anything about limitations on timing ("when") of using the primitive. | Add description of "timing" (really, mostly sequencing or state requirements) to these subclauses. |  | GEN | Submission Required | Submission Required | GEN: 2018-07-30 18:05:57Z - status set to: Submission Required |  |  |  | 2018-07-30 18:06 | GEN
1559 | Mark Hamilton | 232 | 1 | 5.2.2.2 | 278 | 28 | T | Y | 278.28 | 28 | 5.2.2.2 |  |  | Mark Hamilton |  |  | MA-UNITDATA doesn't have drop_eligible, to match 802.1AC's ISS. Facilities from 802.11aa could use it. | Add drop_eligible as a parameter to the request and indication primitives, and connect it to the DEI field (and to 802.1's parameter by asking 802.1 to remove the "ignored" statements). |  | GEN | Submission Required | Submission Required | GEN: 2018-07-30 18:05:28Z - status set to: Submission Required |  |  |  | 2018-08-08 14:00 | GEN
1564 | Mark Hamilton | 232 | 1 | 6.3.98.2.2 | 637 | 48 | T | Y | 637.48 | 48 | 6.3.98.2.2 |  |  | Mark Hamilton |  |  | There is no such "Contact Verification Signal element". In general, this primitive is a poster child for some primitives (especially in the GDD area, but elsewhere, too) that provide no value, but rather take the entire frame to be sent (or nearly) as a parameter to the primitive, and send (or indicate recieive of) the frame. WSM element. | Replace the single CVS parameter with a list (and helpful descriptions) of the information that is usefully exchanged with the MLME. Similarly to the other primitives for the CVS function. Similarly, for the FT ("REMOTE-REQUEST"), Mesh peering management, Channel Availability Query, and Network Channel Control functions. |  | GEN | Submission Required | Submission Required | GEN: 2018-08-02 17:04:01Z - status set to: Submission Required |  |  |  | 2018-08-02 17:05 | GEN
1453 | Mark RISON | 232 | 1 | 8.3.5.9.3 | 715 | 20 | T | Y | 715.2 | 20 | 8.3.5.9.3 |  |  | Mark RISON | 11-18/1306 |  | Every PHY needs to define what is covered by "PHY header" so that statements like "The PHY-TXHEADEREND.indication primitive is generated by a transmitter PHY entity at the end of transmission of the last symbol containing the PHY header. " are unambiguous. Need to define the HT PHY header in Clause 19 as being the L-SIG, if present and define the VHT PHY header in clause 21 as being the L-SIG | At the start of 19.3.2 add a para "The PHY header consists of the L-SIG field if present, and the SERVICE field." (by analogy with 17.3.2.1) and at the start of 21.1.4 add a para "The PHY header consists of all the fields from the L-SIG field to the SERVICE field inclusive" (by analogy with 19.3.2, though this means VHT has a much more extensive PHY header than HT and OFDM) |  | GEN | Submission Required | Submission Required | GEN: 2018-10-15 16:36:35Z - added to agenda for 2 November Telecon GEN: 2018-08-02 17:13:10Z - status set to: Submission Required |  |  |  | 2018-10-16 18:43 | GEN