## Title
IEEE P802.11 Wireless LANs
Submission
Designator: | doc.: IEEE 802.11-18/0657r2
Venue Date: | April 2018
First Author: | Emily Qi (Intel Corporation)
Subject: | REVmd WG LB232 Comments for EDITOR ad-hoc
Full Date: | 2018-04-30
Author(s): | Name(s) | Emily Qi
| Company | Intel Corporation
Address
Phone:
Fax:
| email: | emily.h.qi@intel.com
Abstract:
|  |  | Tab Name | Number | Description | Tab Name | Number of comments
|  |  | All Comments for EDITOR ad hoc | 100 |  | All Comments for EDITOR ad hoc | 100
|  |  | Motion-EDITOR-A | 67 | Trivial editorial comments, ready for motion. | Motion-EDITOR-A (trival editorial comments)
|  |  | Motion-EDITOR-B | 24 | Non-trivial editorial comments, reviewed in April2018 ad hoc and telecon,Ready for motion. | Motion-EDITOR-B(non-trival editorial comments, reviewed in April and May adhoc/telecon)
This document contains comments in the "EDITOR ad hoc" group, submitted on REVmd Comment Collections and WG Ballots on the published IEEE Std 802.11-2016 and subsequent amendments.

## Motion-EDITOR-B
CID | Commenter | LB | Draft | Clause Number(C) | Page(C) | Line(C) | Type of Comment | Part of No Vote | Page | Line | Clause | Duplicate of CID | Resn Status | Assignee | Submission | Motion Number | Comment | Proposed Change | Resolution | Owning Ad-hoc | Comment Group | Ad-hoc Status | Ad-hoc Notes | Edit Status | Edit Notes | Edited in Draft | Last Updated | Last Updated By
1086 | Robert Stacey | 232 | 1 | 9.8.1 | 1538 | 7 | E | N | 1538.0699 | 7 | 9.8.1 |  | J |  |  |  | Why is it a PV1 MAC header and not just a MAC header? The section title is "MAC frame format for PV1 frames" and a MAC frame deserves a MAC header. | Change all occurances of "PV1 MAC header" to "MAC header" or "MAC header of PV1 frame" as appropriate. There are only a handful of uses. | REJECTED (EDITOR: 2018-04-13 21:42:37Z)- Reject Reason: The current text is accurate. The format of the PV1 MAC header is different from the format of the original MAC header. | EDITOR | Motion-EDITOR-B | Ready for Motion | EDITOR: 2018-04-13 21:42:43Z - status set to: Ready for Motion EDITOR: 2018-04-03 17:53:17Z - status set to: Discuss |  |  |  | 2018-04-13 22:03 | EDITOR
1091 | Robert Stacey | 232 | 1 | 9.8.3.1 | 1539 | 7 | E | N | 1539.0699 | 7 | 9.8.3.1 |  | V |  |  |  | In is not clear what the bullet items in this table signify. They appear to be some sort of format description. | Move the bulleted items into a separate column with approriate header. Alternatively, add prepositions to describe the relationship between the frame type and the bulleted item (e.g., "QoS Data frame where either the A1 field or the A2 is an SID..."). Change the column title to "Description") | REVISED (EDITOR: 2018-04-13 22:12:29Z) Incorporate the proposed resolution under CID 1091 in doc: https://mentor.ieee.org/802.11/dcn/18/11-18-0658-02-000m-lb232-proposed-resolutions-for-editor-ad-hoc.doc | EDITOR | Motion-EDITOR-B | Ready for Motion | EDITOR: 2018-04-13 22:13:23Z - status set to: Ready for Motion EDITOR: 2018-04-03 17:53:37Z - status set to: Discuss |  |  |  | 2018-04-13 22:15 | EDITOR
1092 | Robert Stacey | 232 | 1 | 9.5.4.5 | 244 | 48 | E | N | 244.48 | 48 | 9.5.4.5 |  | V |  |  |  | The line that ends "... means of various protocols and handshakes" is now meaningless (following 11ai modifications). | Remove statemtent or reinstate the list of protocols. At a minimum remove the redundency: a handshake is a protocol. | REVISED (EDITOR: 2018-04-13 21:51:18Z) Change “The procedures defined in this standard provide fresh keys by means of various protocols and handshakes.” To: “The procedures defined in this standard provide fresh keys by means of protocols called the 4-way handshake, FT 4-way handshake, FT protocol, FT resource request protocol, group key handshake, and FILS authentication protocol.” | EDITOR | Motion-EDITOR-B | Ready for Motion | EDITOR: 2018-04-13 21:51:42Z - status set to: Ready for Motion EDITOR: 2018-04-05 16:12:43Z - status set to: Discuss EDITOR: 2018-04-02 22:36:49Z - status set to: Review Mark R: I think we should reinstate the list. Otherwise the remaining sentence says nothing about the subclause topic, namely "Key management". |  |  |  | 2018-04-13 22:03 | EDITOR
1115 | Robert Stacey | 232 | 1 | 9.3.1.19 | 784 | 1 | E | N | 784.01 | 1 | 9.3.1.19 |  | V |  |  |  | No such thing as an "NDP Announcement frame" | "VHT NDP Announcement frame" | REVISED (EDITOR: 2018-04-13 21:50:08Z) At 784.01: change “NDP Announcement frame” to “VHT NDP Announcement frame”. At 889.6: change “NDP Announcement frame” to “VHT NDP Announcement frame”. At 1917.12: change “NDP Annoucement field” to “HT NDP Announcement subfield”. At 1917.29: Change “NDP announcement subfield set to 1” to “HT NDP Announcement subfield set to 1”. At 1918.16: Change “NDP announcement indicator” to “HT NDP Announcement subfield”. | EDITOR | Motion-EDITOR-B | Ready for Motion | EDITOR: 2018-04-13 21:50:17Z - status set to: Ready for Motion EDITOR: 2018-04-05 16:56:52Z - status set to: Discuss Mark R: Need to fix also at 889.61 and 1917.12 and 1917.29 (also fix case) and 1918.16 (also fix case and change "indicator" to "subfield") Emily: Agreed with additional change at 889.61. I am not sure about proposed changes at 1917.12/1917.29/1918.16. It may need more work. |  |  |  | 2018-04-13 22:03 | EDITOR
1226 | Guido Hiertz | 232 | 1 | 9.4.2.198 | 1302 | 52 | E | Y | 1302.52 | 52 | 9.4.2.198 |  | V |  |  |  | What does the star refer to? | Remove star from "TWT parameters*" | REVISED (EDITOR: 2018-04-13 21:44:40Z)- Delete cited “*”. At 1302.54, add: “(see NOTE)”. | EDITOR | Motion-EDITOR-B | Ready for Motion | EDITOR: 2018-04-13 21:44:59Z - status set to: Ready for Motion EDITOR: 2018-04-03 17:22:42Z - status set to: Discuss The star is refered to the note at the end of the table. |  |  |  | 2018-04-13 22:03 | EDITOR
1229 | Guido Hiertz | 232 | 1 | 9.4.2.68.5 | 1125 | 64 | E | Y | 1125.64 | 64 | 9.4.2.68.5 |  | V |  |  |  | The URL http://www.wi-fi.org/knowledge_center/insiston-wifi-certified is outdated | Update URL to point to the right webpage | REVISED (EDITOR: 2018-04-13 21:45:16Z)- Delete the cited footnote and footnote number. Since the Device type is defined in Table 9-199, there is no need to keep the footnote. | EDITOR | Motion-EDITOR-B | Ready for Motion | EDITOR: 2018-04-13 21:45:26Z - status set to: Ready for Motion EDITOR: 2018-04-02 23:59:49Z - status set to: Discuss |  |  |  | 2018-04-13 22:03 | EDITOR
1239 | Stephen McCann | 232 | 1 | 9.4.5.24 | 1362 | 45 | E | N | 1362.45 | 45 | 9.4.5.24 |  | A |  |  |  | The ANQP exchange usually comprises ANQP requests and reponses using ANQP-elements. This clause refers to ANQP queries which are not defined anywhere. In addition, the text requires some clairification as to which APs and identifiers are being referred to. | change the text in the 1st paragraph to: "The Query AP List ANQP-element provides a list of APs and a list of Info IDs of ANQP-elements that the requesting STA is requesting from each AP in the list. The Query AP List ANQP-element declares that the STA performing the ANQP request is requesting that the ANQP-element corresponding to each Info ID be returned in the AP List Response ANQP-element. This element allows an optimization of the single ANQP request procedure (see 9.4.5.2) by having multiple ANQP requests in a single ANQP-element thus reducing the time necessary for network discovery and selection. See 11.23.3.3.14 (Query AP list procedure) for information on the Query AP list procedure." | ACCEPTED (EDITOR: 2018-04-13 21:44:18Z) | EDITOR | Motion-EDITOR-B | Ready for Motion | EDITOR: 2018-04-13 21:44:20Z - status set to: Ready for Motion EDITOR: 2018-04-03 17:49:34Z - status set to: Discuss |  |  |  | 2018-04-13 22:03 | EDITOR
1250 | Kazuyuki Sakoda | 232 | 1 | 3.2 | 161 | 48 | E | N | 161.48 | 48 | 3.2 |  | J |  |  |  | BRP packet has been introduced by 802.11ad. However, definition of BRP packet is missing in clause 3. | Add the following definition for BRP packet: "beam refinement protocol (BRP) packet: A physical layer (PHY) protocol data unit (PPDU) that are used to train DMG STA antenna in beam refinement procedure." | REJECTED (EDITOR: 2018-04-13 21:56:05Z) Reason: “BRP” is defined in 189.19. “BRP packet” is defined in 20.9.2.2. No further definition is required. | EDITOR | Motion-EDITOR-B | Ready for Motion | EDITOR: 2018-04-13 21:56:13Z - status set to: Ready for Motion EDITOR: 2018-04-02 22:23:45Z - status set to: Discuss |  |  |  | 2018-04-13 22:03 | EDITOR
1257 | Jouni Malinen | 232 | 1 | 9.4.1.11 | 849 | 36 | E | Y | 849.36 | 36 | 9.4.1.11 |  | A |  |  |  | The Action Category values for P802.11ah got renamed late during the process and it looks like the edits to Table 9-53 were missed in IEEE Std 80.11ah-2016 while the correct names were updated into the subclause titles. The Meaning column in Table 9-53 needs to be modified to use the correct names to avoid confusion here. | In Table 9-53 (Category values) Meaning column, replace "S1G" (for Code 22) with "Unprotected S1G" and replace "S1G Relay" (for Code 23) with "S1G". | ACCEPTED (EDITOR: 2018-04-13 21:49:43Z) | EDITOR | Motion-EDITOR-B | Ready for Motion | EDITOR: 2018-04-13 21:49:45Z - status set to: Ready for Motion EDITOR: 2018-04-05 17:19:02Z - status set to: Discuss |  |  |  | 2018-04-13 22:03 | EDITOR
1280 | Kazuto Yano | 232 | 1 | 3.4 | 197 | 48 | E | N | 197.48 | 48 | 3.4 |  | V |  |  |  | Abbreviation SC is double defined for "single carrier" and "sequence counter". Since SC is defined for "single carrier" earlier, another abbreviation for "sequence counter" is necessary. | Please give a new abbreviation to "sequence counter". | REVISED (EDITOR: 2018-04-13 21:52:21Z) At 197.49, delete “SC sequence counter”. | EDITOR | Motion-EDITOR-B | Ready for Motion | EDITOR: 2018-04-13 21:54:01Z - Note to the commenter: “ SC sequence counter” was added by 11ah. It was an error. “sequence counter” was used in clause 12 in 802.11-2016. An abbreviation is not necessary. EDITOR: 2018-04-13 21:53:23Z - status set to: Ready for Motion EDITOR: 2018-04-02 22:29:43Z - status set to: Discuss |  |  |  | 2018-04-13 22:03 | EDITOR
1283 | Kazuto Yano | 232 | 1 | 9.4.2.1 | 915 | 48 | T | Y | 915.48 | 48 | 9.4.2.1 |  | V | Emily Qi |  |  | In Table 9-87, Element ID Extension 44 is double defined. | Please change Element ID Extension "15-32, 35-255" to "15-32, 35-43, 45-255". | REVISED (EDITOR: 2018-04-13 22:08:14Z) At 915.37, Add a new row: “Reserved”, “255”, “15-32”. At 915.44, Add a new row: “Reserved”, “255”, “35-43”. At 915.48, change “15-32, 35–255” to “45-255”. Delete Editor’s Note. | EDITOR | Motion-EDITOR-B | Ready for Motion | EDITOR: 2018-04-13 22:08:39Z - status set to: Ready for Motion MAC: 2018-04-11 17:09:58Z: Assign to Emily and move to EDITOR, to be considered along with CIDs 1091, 1101 and 1104. |  |  |  | 2018-04-13 22:09 | EDITOR
1304 | Carl Kain | 232 | 1 |  | 162 | 35 | E | N | 162.35 | 35 |  |  | V |  |  |  | Page 162 line 35-controlled access phase (CAP) definition does not spell out the PIFS acronym-add Priority to the definition of the acronym PIFS. It currently just says "an interframe space PIFS)". Page 1575 line 51 says PIFS is a priority interframe space (PIFS) | Page 162 line 35-controlled access phase (CAP)-add Priority to the definition of the acronym PIFS. It currently just says "an interframe space PIFS)". Page 1575 line 51 says PIFS is a priority interframe space (PIFS) | REVISED (EDITOR: 2018-04-13 21:55:39Z) Change cited text to “controlled access phase (CAP): A time period during which the hybrid coordinator (HC) maintains control of the medium. It might span multiple consecutive transmission opportunities (TXOPs) and can contain polled TXOPs.” | EDITOR | Motion-EDITOR-B | Ready for Motion | EDITOR: 2018-04-13 21:55:47Z - status set to: Ready for Motion EDITOR: 2018-04-05 20:57:17Z - status set to: Discuss Joseph Levy: I don’t believe there is a requirement to use PIFS to initiate a CAP, as any IFS which will allow the media to be gained will do. There is a requirement that if the media is not regained at the end of the TXOP within a PIFS that the CAP is over, but this requirement does not apply to the initial gaining of the media. Hence, I think the error was the use of PIFS which should have simply been IFS. Hence, I think the resolution should be: REVISED at 162.36, change "an interframe space (PIFS)" to "an interframe space (IFS)". But, after some additional thought I don’t understand why the detail of sensing the channel to be idle for an IFS is even necessary. While it might be helpful to define when the CAP begins and when it ends, i.e. when the media is gained and when it is released, I think it will overly complicate the definition and doesn’t seem necessary. Hence I propose that the definition should read: controlled access phase (CAP): A time period during which the hybrid coordinator (HC) maintains control of the medium. It might span multiple consecutive transmission opportunities (TXOPs) and can contain polled TXOPs. |  |  |  | 2018-04-13 22:03 | EDITOR
1342 | Mark RISON | 232 | 1 | 9.4.1.48.1 | 879 | 30 | E | Y | 879.3 | 30 | 9.4.1.48.1 |  | V |  |  |  | There are lots of references to a "Compressed Feedback Beamforming Matrix subfield" but no such subfield is defined in any field | State in the referenced subclause and in Subclause 9.4.1.48.2 that the VHT Compressed Beamforming Report field consists of a Compressed Feedback Beamforming Matrix subfield | REVISED (EDITOR: 2018-04-13 21:48:01Z) Change "Compressed Feedback Beamforming Matrix” to "Compressed Beamforming Feedback Matrix" thoughout the draft. | EDITOR | Motion-EDITOR-B | Ready for Motion | EDITOR: 2018-04-13 21:54:38Z - Note to the commenter: The format of VHT Compressed Beamforming Report information is defined in Table 9-75. There is no need to state that the VHT Compressed Beamforming Report field consists of a Compressed Feedback Beamforming Matrix subfield. EDITOR: 2018-04-13 21:49:17Z - status set to: Ready for Motion EDITOR: 2018-04-02 23:52:34Z - status set to: Discuss |  |  |  | 2018-04-13 22:03 | EDITOR
1345 | Mark RISON | 232 | 1 | 4.5.4.9 | 245 | 33 | E | Y | 245.33 | 33 | 4.5.4.9 |  | A |  |  |  | "Management frame protection protocols in an infrastructure BSS or IBSS apply to robust Management frames after RSNA PTK establishment for protection of individually addressed frames is completed and after delivery of the IGTK to protect group addressed frames. Management frame protection protocols in an MBSS apply to the following frames: --- Individually addressed robust Management frames after establishment of the RSNA MTK, --- Group addressed robust Management frames that are specified with "Yes" in the "Group Addressed Privacy" column of Table 9-53 (Category values) after establishment of the RSNA MGTK, and --- Group addressed robust Management frames that are specified with "No" in the "Group Addressed Privacy" column of Table 9-53 (Category values) after establishment of the RSNA IGTK. See 14.7 (Mesh security) for details. Robust management frame protection is implemented by CCMP, GCMP, and BIP confidentiality protocols and the SA Query procedure." -- MFP should be "robust" everywhere or nowhere | Change "robust management frame protection" to "management frame protection" throughout the document (case-preservingly) | ACCEPTED (EDITOR: 2018-04-13 21:50:55Z) | EDITOR | Motion-EDITOR-B | Ready for Motion | EDITOR: 2018-04-13 21:50:57Z - status set to: Ready for Motion EDITOR: 2018-04-02 23:22:00Z - status set to: Discuss |  |  |  | 2018-04-13 22:03 | EDITOR
1360 | Mark RISON | 232 | 1 | 3.4 | 200 | 1 | E | Y | 200.01 | 1 | 3.4 |  | A |  |  |  | "USF" is barely used (2 uses) and we don't need YA TLA | Delete the definition of USF at the referenced location and expand USF to "unified scaling factor" throughout the document elsewhere | ACCEPTED (EDITOR: 2018-04-13 21:51:48Z) | EDITOR | Motion-EDITOR-B | Ready for Motion | EDITOR: 2018-04-13 21:51:51Z - status set to: Ready for Motion EDITOR: 2018-04-02 22:31:47Z - status set to: Discuss |  |  |  | 2018-04-13 22:03 | EDITOR
1362 | Mark RISON | 232 | 1 |  |  |  | E | Y |  |  |  |  | A |  |  |  | The term "packet" is undefined | Change "packet" to "PPDU" in Table 8-4 (2x), Table 9-177 (3x), Table 9-181, Table 9-263 (3x), last para of 9.4.2.156.2, 9.4.2.189, Table 2-291 (5x), 9.5.4 (3x), 10.3.2.3.3. Change "packet" to "element" (first 2 instances) or "frame" (last 2 instances) in 9.4.2.129. Change "packet" to "frame" in 9.5.3 | ACCEPTED (EDITOR: 2018-04-13 22:00:30Z) | EDITOR | Motion-EDITOR-B | Ready for Motion | EDITOR: 2018-04-13 22:00:33Z - status set to: Ready for Motion EDITOR: 2018-03-30 22:55:13Z - status set to: Discuss |  |  |  | 2018-04-13 22:03 | EDITOR
1389 | Mark RISON | 232 | 1 |  |  |  | E | Y |  |  |  |  | V |  |  |  | "when the negotiated akm is" v. "if the negotiated akm is" v. "if the akm negotiated is" not "when the akm negotiated is" -- inconsistent | Change each of the instances of the cited word sequences to "if the negotiated AKM is", case-preservingly | REVISED (EDITOR: 2018-04-13 21:58:32Z) Change “the negotiated akm” to “the negotiated AKM” thoughtout. Change “the akm negotiated” and “the AKM negotiated” to “the negotiated AKM” thoughtout. | EDITOR | Motion-EDITOR-B | Ready for Motion | EDITOR: 2018-04-13 21:59:32Z - status set to: Ready for Motion EDITOR: 2018-04-13 21:58:43Z - Both “the negotiated akm” and “the akm negotiated” should be changed to “the negotiated AKM”. Disagree to change “when” to “if”. EDITOR: 2018-04-02 22:03:28Z - status set to: Discuss |  |  |  | 2018-04-13 22:03 | EDITOR
1408 | Mark RISON | 232 | 1 |  |  |  | E | Y |  |  |  |  | A |  |  |  | "cipher-suite specific" and "cipher-suite dependent" -- both used | Change all instances of "cipher-suite specific" to "cipher-suite dependent" throughout the document | ACCEPTED (EDITOR: 2018-04-13 21:58:14Z) | EDITOR | Motion-EDITOR-B | Ready for Motion | EDITOR: 2018-04-13 21:58:16Z - status set to: Ready for Motion EDITOR: 2018-04-02 22:11:54Z - status set to: Discuss |  |  |  | 2018-04-13 22:03 | EDITOR
1416 | Mark RISON | 232 | 1 | 9.4.2.20.10 | 954 | 55 | E | Y | 954.55 | 55 | 9.4.2.20.10 |  | V |  |  |  | There should not be 2 figures with the caption "Format of Maximum Age subelement" | At the referenced location change " The format of the Maximum Age subelement is defined in Figure 9-194 (Format of Maximum Age subelement). " to " The format of the Maximum Age subelement is defined in Figure 9-213 (Format of Maximum Age subelement). " and delete Figure 9-194 | REVISED (EDITOR: 2018-04-13 21:45:47Z)- At 967.28, change “The format of the Maximum Age subelement is defined in Figure 9-213 (Format of Maximum Age subelement)” to “The format of the Maximum Age subelement is defined in Figure 9-194 (Format of Maximum Age subelement). Remove Figure 9-213. | EDITOR | Motion-EDITOR-B | Ready for Motion | EDITOR: 2018-04-13 21:46:02Z - status set to: Ready for Motion EDITOR: 2018-04-02 23:56:31Z - status set to: Discuss |  |  |  | 2018-04-13 22:03 | EDITOR
1433 | Mark RISON | 232 | 1 |  |  |  | E | Y |  |  |  |  | J |  |  |  | Some of the ResultCodes in the SAP have underscores (e.g. JOIN_FAILURE_TIMEOUT, NOT_SUPPORTED) some not (e.g. AUTH FAILURE TIMEOUT, ANTI-CLOGGING TOKEN REQUIRED) | Change "JOIN_FAILURE_TIMEOUT" to "JOIN FAILURE TIMEOUT" throughout the document | REJECTED (EDITOR: 2018-04-13 21:57:52Z) Reject Reason: There is no rule on whether ResultCode should include underscores or not. Uderscores are used for ResultCode everywhere. No need to remove them. The current usage create no confusion. | EDITOR | Motion-EDITOR-B | Ready for Motion | EDITOR: 2018-04-13 21:57:59Z - status set to: Ready for Motion EDITOR: 2018-04-02 22:05:21Z - status set to: Discuss |  |  |  | 2018-04-13 22:03 | EDITOR
1451 | Mark RISON | 232 | 1 |  |  |  | E | Y |  |  |  |  | A |  |  |  | "data type frames" and "QoS Data type frames" is not canonical | Change "QoS Data type frames" to "QoS Data frames" and change "data type frames" to "Data frames" throughout the document | ACCEPTED (EDITOR: 2018-04-13 21:56:49Z) Note to editor: 3 locations: 733.23, 3458.12, 3458.27 | EDITOR | Motion-EDITOR-B | Ready for Motion | EDITOR: 2018-04-13 21:56:51Z - status set to: Ready for Motion EDITOR: 2018-04-02 22:04:40Z - status set to: Discuss |  |  |  | 2018-04-13 22:03 | EDITOR
1486 | Mark RISON | 232 | 1 |  |  |  | E | Y |  |  |  |  | A |  |  |  | Per rejection of CID 169, rename (non-Radio/Link) Measurement Request/Response frames to Spectrum Measurement Request/Response frames | Add "Spectrum" before "Measurement Request" and "Measurement Response" throughout the document, except where "Radio" or "Link" is already present there | ACCEPTED (EDITOR: 2018-04-13 21:56:41Z) | EDITOR | Motion-EDITOR-B | Ready for Motion | EDITOR: 2018-04-13 21:56:43Z - status set to: Ready for Motion EDITOR: 2018-04-04 21:42:56Z - status set to: Discuss |  |  |  | 2018-04-13 22:03 | EDITOR
1487 | Mark RISON | 232 | 1 | 3.2 |  |  | E | Y |  |  | 3.2 |  | J |  |  |  | Per rejection of CID 204 add definitions of DSSS/HR/DSSS/OFDM/HT/VHT/TVHT etc. BSS/AP | Add the following defintions in the correct alphabetic location in 3.2: high throughput (HT) access point (AP): An AP whose radio transmitter is capable of transmitting and receiving HT physical layer (PHY) protocol data units (PPDUs). very high throughput (VHT) basic service set (BSS): A BSS in which VHT Beacon frames are transmitted by VHT stations (STAs). | REJECTED (EDITOR: 2018-04-30 21:31:58Z) Reason: VHT BSS is defined at At 186.56. No need for a new definition for VHT BSS. We don’t need HT AP definition. By convention, an adjective for a capability, when used with "AP", "STA" or "BSS" is assumed to be understood by the reader without an explicit definition, unless there is some noted ambiguity. Therefore, the definition of "HT AP" is not needed. | EDITOR | Motion-EDITOR-B | Ready for Motion | EDITOR: 2018-04-30 21:33:09Z - status set to: Ready for Motion EDITOR: 2018-04-02 22:02:03Z - status set to: Discuss |  |  |  | 2018-04-30 22:35 | EDITOR
1518 | Mark RISON | 232 | 1 |  |  |  | E | Y |  |  |  |  | J |  |  |  | "dot11ExcludeUnencrypted" is a WEP thing only | Change "dot11ExcludeUnencrypted" to "dot11WEPExcludeUnencrypted" throughout | REJECTED (EDITOR: 2018-04-30 21:36:24Z)- Reason: WEP has been deprecated and the task group has determined that they are not making any changes to clauses associated with obsolete/deprecated features. | EDITOR | Motion-EDITOR-B | Ready for Motion | EDITOR: 2018-04-30 21:36:40Z - status set to: Ready for Motion EDITOR: 2018-04-02 22:00:27Z - status set to: Discuss |  |  |  | 2018-04-30 22:35 | EDITOR

## Motion-EDITOR-A
CID | Commenter | LB | Draft | Clause Number(C) | Page(C) | Line(C) | Type of Comment | Part of No Vote | Page | Line | Clause | Duplicate of CID | Resn Status | Assignee | Submission | Motion Number | Comment | Proposed Change | Resolution | Owning Ad-hoc | Comment Group | Ad-hoc Status | Ad-hoc Notes | Edit Status | Edit Notes | Edited in Draft | Last Updated | Last Updated By
1001 | Lisa Ward | 232 | 1 | 9.2.5.2 | 762 | 53 | E | N | 762.53 | 53 | 9.2.5.2 |  | A |  |  |  | I wonder if the second 'time' in this phrase is necessary: TTXOP-REMAINING is TTXOP less the time already used time within the TXOP and it should instead be: TTXOP-REMAINING is TTXOP less the time already used within the TXOP | Change to: "TTXOP-REMAINING is TTXOP less the time already used within the TXOP | ACCEPTED (EDITOR: 2018-04-02 23:40:14Z) | EDITOR | Motion-EDITOR-A | Ready for Motion | EDITOR: 2018-04-02 23:40:16Z - status set to: Review |  |  |  | 2018-04-13 21:30 | EDITOR
1022 | Assaf Kasher | 232 | 1 | 6.3.69.1 | 536 | 16 | E | Y | 536.16 | 16 | 6.3.69.1 |  | A |  |  |  | "a FTM" - I think this should be "an FTM" | Replace "a FTM" with "an FTM" - do this in another 4 places in the draft using search and replace. | ACCEPTED (EDITOR: 2018-04-02 23:31:36Z) | EDITOR | Motion-EDITOR-A | Ready for Motion | EDITOR: 2018-04-02 23:31:39Z - status set to: Review |  |  |  | 2018-04-13 21:30 | EDITOR
1053 | John Buffington | 232 | 1 | 6.3.14.2.2 | 367 | 1 | E | N | 367.01 | 1 | 6.3.14.2.2 |  | A |  |  |  | Figure 6-5---TPC adaptation, is embedded within the paramater list for the MLME-MREQUEST.request primitive. | Move Figure 6-5 past the list of parameters for the MLME-MREQUEST.request primitive. | ACCEPTED (EDITOR: 2018-04-02 23:28:59Z) | EDITOR | Motion-EDITOR-A | Ready for Motion | EDITOR: 2018-04-02 23:29:01Z - status set to: Review |  |  |  | 2018-04-13 21:30 | EDITOR
1054 | John Buffington | 232 | 1 | 6.3.44.2.2 | 451 | 1 | E | N | 451.01 | 1 | 6.3.44.2.2 |  | A |  |  |  | Figure 6-7--TDLS direct-link establishment, is embedded after the last paramater and before the ')' within the MLME-TDLSSETUPREQUEST.request primitive. | Move Figure 6-7 past the list of parameters for the MLME-TDLSSETUPREQUEST.request primitive. | ACCEPTED (EDITOR: 2018-04-02 23:31:22Z) | EDITOR | Motion-EDITOR-A | Ready for Motion | EDITOR: 2018-04-02 23:31:24Z - status set to: Review |  |  |  | 2018-04-13 21:30 | EDITOR
1087 | Robert Stacey | 232 | 1 | 9.7.1 | 1530 | 60 | E | N | 1530.6 | 60 | 9.7.1 |  | A |  |  |  | Graphic elements (like this arrowed line) need to be in an anchored frame or they float away. | Move arrowed line into an achored frame. | ACCEPTED (EDITOR: 2018-04-03 17:52:31Z) | EDITOR | Motion-EDITOR-A | Ready for Motion | EDITOR: 2018-04-03 17:52:35Z - status set to: Review |  |  |  | 2018-04-13 21:30 | EDITOR
1089 | Robert Stacey | 232 | 1 | 9.8.2 | 1538 | 33 | E | N | 1538.33 | 33 | 9.8.2 |  | A |  |  |  | Grammar | change to "the total number of octets in the A1 and A2 fields is either 8 or 12" | ACCEPTED (EDITOR: 2018-04-03 17:53:23Z) | EDITOR | Motion-EDITOR-A | Ready for Motion | EDITOR: 2018-04-03 17:53:26Z - status set to: Review |  |  |  | 2018-04-13 21:30 | EDITOR
1109 | Robert Stacey | 232 | 1 | 4.3.14.1 | 215 | 57 | E | N | 215.57 | 57 | 4.3.14.1 |  | V |  |  |  | "for an S1G AP" uses a different preposition from the intro sentence ("features in an S1G STA"). | Better to write "Optional support in an S1G AP for single stream S1G-MCS 3 to S1G-MCS 7" | REVISED (EDITOR: 2018-04-02 22:33:47Z) at 215.57, change "for an S1G AP" to "in an S1G AP". | EDITOR | Motion-EDITOR-A | Ready for Motion | EDITOR: 2018-04-02 22:34:30Z - status set to: Review |  |  |  | 2018-04-13 21:30 | EDITOR
1162 | Hiroyuki Motozuka | 232 | 1 | 6 | 441 | 34 | E | N | 441.34 | 34 | 6 |  | A |  |  |  | a SA Query (Request frame¦procedure) | an SA Query (Request frame¦procedure) P441L34, P441L62, P441L4, P442L12, P442L51, P443L28, P444L5, P444L10 | ACCEPTED (EDITOR: 2018-04-02 23:31:00Z) | EDITOR | Motion-EDITOR-A | Ready for Motion | EDITOR: 2018-04-02 23:31:02Z - status set to: Review |  |  |  | 2018-04-13 21:30 | EDITOR
1163 | Hiroyuki Motozuka | 232 | 1 | 6.3.96.2.4 | 629 | 50 | E | N | 629.5 | 50 | 6.3.96.2.4 |  | A |  |  |  | a MLME- | an MLME- | ACCEPTED (EDITOR: 2018-04-02 23:31:44Z) | EDITOR | Motion-EDITOR-A | Ready for Motion | EDITOR: 2018-04-02 23:31:46Z - status set to: Review |  |  |  | 2018-04-13 21:30 | EDITOR
1164 | Hiroyuki Motozuka | 232 | 1 | 9.4.2.109 | 1188 | 39 | E | N | 1188.39 | 39 | 9.4.2.109 |  | A |  |  |  | a MCCAOP | an MCCAOP | ACCEPTED (EDITOR: 2018-04-03 00:03:45Z) | EDITOR | Motion-EDITOR-A | Ready for Motion | EDITOR: 2018-04-03 00:03:48Z - status set to: Review |  |  |  | 2018-04-13 21:30 | EDITOR
1165 | Hiroyuki Motozuka | 232 | 1 | 9.6.7.7 | 1401 | 38 | E | N | 1401.38 | 38 | 9.6.7.7 |  | A |  |  |  | a MBSS | an MBSS | ACCEPTED (EDITOR: 2018-04-03 17:50:58Z) | EDITOR | Motion-EDITOR-A | Ready for Motion | EDITOR: 2018-04-03 17:51:00Z - status set to: Review |  |  |  | 2018-04-13 21:30 | EDITOR
1166 | Hiroyuki Motozuka | 232 | 1 | 9.6.9.2 | 1436 | 54 | E | N | 1436.54 | 54 | 9.6.9.2 |  | A |  |  |  | a SA Query Response | an SA Query Response | ACCEPTED (EDITOR: 2018-04-03 17:52:21Z) | EDITOR | Motion-EDITOR-A | Ready for Motion | EDITOR: 2018-04-03 17:52:23Z - status set to: Review |  |  |  | 2018-04-13 21:30 | EDITOR
1222 | Guido Hiertz | 232 | 1 | 9.4.2.70.2 | 1135 | 60 | E | Y | 1135.6 | 60 | 9.4.2.70.2 |  | V |  |  |  | The unit of time is "s" not "sec". | Replace "Detection of speed that is greater or equal to 0.5 m/sec." with "Detection of speed that is greater or equal to 0.5 m/s." | REVISED (EDITOR: 2018-04-05 17:13:26Z) - Accept the proposed change. In addition, at 4142.65: change “per sec” to “per second”. at 4142.38, change “(1 sec” to “(1 s)” . | EDITOR | Motion-EDITOR-A | Ready for Motion | EDITOR: 2018-04-03 00:00:14Z - status set to: Review |  |  |  | 2018-04-13 21:30 | EDITOR
1278 | Kazuto Yano | 232 | 1 | 3.2 | 181 | 33 | E | N | 181.33 | 33 | 3.2 |  | A |  |  |  | The definition of "subchannel selective transmission (SST) channel" is put at the next of the definition of subscription service provider (SSP) roaming. Since definitions are listed in alphabetical order, the order of these two definitions should be swapped. | Please change as in the comment. | ACCEPTED (EDITOR: 2018-04-02 22:28:14Z) | EDITOR | Motion-EDITOR-A | Ready for Motion | EDITOR: 2018-04-02 22:28:17Z - status set to: Review |  |  |  | 2018-04-13 21:30 | EDITOR
1279 | Kazuto Yano | 232 | 1 | 3.4 | 189 | 18 | E | N | 189.18 | 18 | 3.4 |  | A |  |  |  | Abbreviation BPN is put at the next of BPSK. Since abbreviations are listed in alphabetical order, the order of these two abbreviations should be swapped. | Please change as in the comment. | ACCEPTED (EDITOR: 2018-04-02 22:29:00Z) | EDITOR | Motion-EDITOR-A | Ready for Motion | EDITOR: 2018-04-02 22:29:03Z - status set to: Review |  |  |  | 2018-04-13 21:30 | EDITOR
1285 | Jouni Malinen | 232 | 1 | 6.3.33.3.2 | 421 | 18 | E | Y | 421.18 | 18 | 6.3.33.3.2 |  | A |  |  |  | MLME-LINKMEASURE.confirm points to incorrect clause for the definition of Antenna ID. 9.4.2.28 (EDCA Parameter Set element) has nothing to do with such definition; 9.4.2.39 (Antenna element) does and that clause is referenced it other locations talking about Antenna ID. | Replace "Antenna ID is defined in 9.4.2.28 (EDCA Parameter Set element)" with "Antenna ID is defined in 9.4.2.39 (Antenna element)" on page 421 lines 18 and 23. | ACCEPTED (EDITOR: 2018-04-02 23:30:48Z) | EDITOR | Motion-EDITOR-A | Ready for Motion | EDITOR: 2018-04-02 23:30:50Z - status set to: Review |  |  |  | 2018-04-13 21:30 | EDITOR
1301 | Abhishek Patil | 232 | 1 | 9.4.2.21.10 | 996 | 31 | E | N | 996.31 | 31 | 9.4.2.21.10 |  | V |  |  |  | The field name has a typo - should be MaxBSSID Indicator | Delete the extra M in the field name. Change MaxMBSSID to MaxBSSID. | REVISED (EDITOR: 2018-04-05 17:25:18Z) - Accept the proposed change. In addition, at 996.29, change "48-(MaxBSSID indicator field)" to "(48 - MaxBSSID Indicator field)" . Note that the hyphen should be a minus. At 1075.56, change "Max BSSID" to "MaxBSSID”. | EDITOR | Motion-EDITOR-A | Ready for Motion | EDITOR: 2018-04-02 23:56:47Z - status set to: Review |  |  |  | 2018-04-13 21:30 | EDITOR
1302 | Abhishek Patil | 232 | 1 | 9.4.2.176 | 1274 | 51 | E | N | 1274.51 | 51 | 9.4.2.176 |  | A |  |  |  | The Reserved field size should be 3 bits | Change Reserved field size to 3 bits | ACCEPTED (EDITOR: 2018-04-03 17:19:05Z) | EDITOR | Motion-EDITOR-A | Ready for Motion | EDITOR: 2018-04-03 17:19:07Z - status set to: Review |  |  |  | 2018-04-13 21:30 | EDITOR
1311 | Li-Hsiang Sun | 232 | 1 | 9.6.4.2 | 1388 | 39 | E | N | 1388.39 | 39 | 9.6.4.2 |  | A |  |  |  | The reference is wrong | change to see Figure-9-33 | ACCEPTED (EDITOR: 2018-04-03 17:50:51Z) | EDITOR | Motion-EDITOR-A | Ready for Motion | EDITOR: 2018-04-03 17:50:53Z - status set to: Review |  |  |  | 2018-04-13 21:30 | EDITOR
1325 | Mark RISON | 232 | 1 | 4.9.4 | 256 | 63 | E | Y | 256.63 | 63 | 4.9.4 |  | A |  |  |  | "Each MAC SAP is controlled by a separate and independent RSNA key management entity and IEEE 802.1X Authenticator/Supplicant, unless if transparent FST is used in which case" -- broken grammar | Change the cited text to "Each MAC SAP is controlled by a separate and independent RSNA key management entity and IEEE 802.1X Authenticator/Supplicant unless transparent FST is used, in which case" (comma moved and "if" deleted) | ACCEPTED (EDITOR: 2018-04-02 23:23:15Z) | EDITOR | Motion-EDITOR-A | Ready for Motion | EDITOR: 2018-04-02 23:23:17Z - status set to: Review |  |  |  | 2018-04-13 21:30 | EDITOR
1328 | Mark RISON | 232 | 1 | 9.4.2.24.1 | 1018 | 59 | E | Y | 1018.59 | 59 | 9.4.2.24.1 |  | A |  |  |  | "In Figure 9-279 (RSNE format), m denotes the pairwise cipher suite count, n the AKM suite count, and s is the PMKID count." -- broken grammar | Delete "is" in the cited text | ACCEPTED (EDITOR: 2018-04-02 23:57:27Z) | EDITOR | Motion-EDITOR-A | Ready for Motion | EDITOR: 2018-04-02 23:57:29Z - status set to: Review |  |  |  | 2018-04-13 21:30 | EDITOR
1332 | Mark RISON | 232 | 1 | 9.4.1.48.1 | 883 | 29 | E | Y | 883.29 | 29 | 9.4.1.48.1 |  | A |  |  |  | "adjacent subcarriers" should not be italic at the referenced location | De-italicise the cited text at the referenced location | ACCEPTED (EDITOR: 2018-04-02 23:52:43Z) | EDITOR | Motion-EDITOR-A | Ready for Motion | EDITOR: 2018-04-02 23:52:46Z - status set to: Review |  |  |  | 2018-04-13 21:30 | EDITOR
1333 | Mark RISON | 232 | 1 | 9.4.2.185 | 1285 | 22 | E | Y | 1285.22 | 22 | 9.4.2.185 |  | A |  |  |  | "The FILS category (FILSC) Type field" -- no such field | Change the cited text to "The FILSC Type field" | ACCEPTED (EDITOR: 2018-04-03 17:20:33Z) | EDITOR | Motion-EDITOR-A | Ready for Motion | EDITOR: 2018-04-03 17:20:35Z - status set to: Review |  |  |  | 2018-04-13 21:30 | EDITOR
1340 | Mark RISON | 232 | 1 |  |  |  | E | Y |  |  |  |  | A |  |  |  | A multiplication glyph rather than an x should be used for multiplication | Change "x" to a multiplication glyph in "3x2", "n x 2" (4x), "2xn", "2x1 STBC" (4x), "2 x a" (4x), "2x Block-Wise", "2x repetition" (8x), "32x spreading with Ga" (3x) | ACCEPTED (EDITOR: 2018-04-03 17:12:10Z) | EDITOR | Motion-EDITOR-A | Ready for Motion | EDITOR: 2018-04-03 17:12:13Z - status set to: Review |  |  |  | 2018-04-13 21:30 | EDITOR
1344 | Mark RISON | 232 | 1 | 9.3.4.2 | 828 | 20 | E | Y | 828.2 | 20 | 9.3.4.2 |  | A |  |  |  | "is not be present" has broken grammar | Delete "be" in the cited text at the referenced location | ACCEPTED (EDITOR: 2018-04-02 23:42:32Z) | EDITOR | Motion-EDITOR-A | Ready for Motion | EDITOR: 2018-04-02 23:42:35Z - status set to: Review |  |  |  | 2018-04-13 21:30 | EDITOR
1350 | Mark RISON | 232 | 1 | 9.4.2.28 | 1037 | 29 | E | Y | 1037.29 | 29 | 9.4.2.28 |  | V |  |  |  | Figure 9-289, "ECWmin and ECWmax fields" should be "ECWmin/ECWmax field format" | Change the referenced figure caption from "ECWmin and ECWmax fields" to "ECWmin/ECWmax field format" and above it change "ECWmin and ECWmax fields are" to "ECWmin/ECWmax field is" and below it change "The ECWmin and ECWmax fields" to "The ECWmin and ECWmax subfields" | REVISED (EDITOR: 2018-04-06 15:11:32Z) - Accept proposed changes in "Proposed Change". In addition, at 1036.57, change “ACI/AIFSN field” to “ACI/AIFSN field format”. | EDITOR | Motion-EDITOR-A | Ready for Motion | EDITOR: 2018-04-02 23:58:12Z - status set to: Review |  |  |  | 2018-04-13 21:30 | EDITOR
1352 | Mark RISON | 232 | 1 | 3 | 141 | 12 | E | Y | 141.12 | 12 | 3 |  | A |  |  |  | "homogenous" is a biological concept | Change both instances of "homogenous" to "homogeneous" | ACCEPTED (EDITOR: 2018-04-02 22:22:41Z) | EDITOR | Motion-EDITOR-A | Ready for Motion | EDITOR: 2018-04-02 22:22:43Z - status set to: Review |  |  |  | 2018-04-13 21:30 | EDITOR
1353 | Mark RISON | 232 | 1 | 9.4.2.166 | 1263 | 63 | E | Y | 1263.63 | 63 | 9.4.2.166 |  | A |  |  |  | There is no such thing as an "FTM frame" or an "FTM Frame" or an "FTM Request frame" | Change "FTM frame" to "Fine Timing Measurement frame" in Figure 9-607 (2x) and in Subclause 11.22.6.3, "FTM Frame" to "Fine Timing Measurement frame" in Figure 11-32, and "FTM Request frame" to "Fine Timing Measurement Request frame" in Figure 9-607 | ACCEPTED (EDITOR: 2018-04-03 17:17:43Z) | EDITOR | Motion-EDITOR-A | Ready for Motion | EDITOR: 2018-04-03 17:17:46Z - status set to: Review |  |  |  | 2018-04-13 21:30 | EDITOR
1357 | Mark RISON | 232 | 1 | 9.4.2.156.3 | 1252 | 23 | E | Y | 1252.23 | 23 | 9.4.2.156.3 |  | A |  |  |  | "the maximum value of n for which the Max VHT-MCS for n SS has a value that indicates support for that MAC" -- typo | Change "MAC" to "VHT-MCS" in the cited text, and in the parenthesis after change each "MCS" to "VHT-MCS" | ACCEPTED (EDITOR: 2018-04-03 17:15:11Z) | EDITOR | Motion-EDITOR-A | Ready for Motion | EDITOR: 2018-04-03 17:15:13Z - status set to: Review |  |  |  | 2018-04-13 21:30 | EDITOR
1361 | Mark RISON | 232 | 1 |  |  |  | E | Y |  |  |  |  | A |  |  |  | "Block Ack frame" -- no such thing | Change "Block Ack frame" to "BlockAck frame" throughout the document (e.g. 10.25.1) | ACCEPTED (EDITOR: 2018-04-02 22:17:08Z) | EDITOR | Motion-EDITOR-A | Ready for Motion | EDITOR: 2018-04-02 22:17:11Z - status set to: Review |  |  |  | 2018-04-13 21:30 | EDITOR
1367 | Mark RISON | 232 | 1 |  |  |  | E | Y |  |  |  |  | V |  |  |  | "VHT Compressed Beamforming feedback" is not the name of a frame, field, etc. | Change "VHT Compressed Beamforming feedback" to "VHT Compressed Beamforming feedback" throughout the document | REVISED (EDITOR: 2018-03-30 23:00:44Z) Change "VHT Compressed Beamforming feedback" to "VHT compressed beamforming feedback" throughout the document. 32 instances. | EDITOR | Motion-EDITOR-A | Ready for Motion | EDITOR: 2018-03-30 23:01:06Z - status set to: Review |  |  |  | 2018-04-13 21:30 | EDITOR
1371 | Mark RISON | 232 | 1 | 9.2.4.3.8 | 739 | 27 | E | Y | 739.27 | 27 | 9.2.4.3.8 |  | A |  |  |  | " otherwise, the TA field is a bandwidth signaling TA, indicating that the frame carries additional information in the scrambling sequence (see 9.3.1.2 (RTS frame format), 10.6.6.6 (Channel Width selection for Control frames), and 10.6.11 (Channel Width in non-HT and non-HT duplicate PPDUs))" -- should also point at 9.3.1.5.1 and 9.3.1.7/8.1 and 9.3.1.19/20 since these also refer to a BSTA | Add "9.3.1.5.1, 9.3.1.7.1, 9.3.1.8.1, 9.3.1.19, 9.3.1.20" after "see 9.3.1.2 (RTS frame format)," at the referenced location | ACCEPTED (EDITOR: 2018-04-02 23:39:49Z) - | EDITOR | Motion-EDITOR-A | Ready for Motion | EDITOR: 2018-04-02 23:38:00Z - status set to: Review |  |  |  | 2018-04-13 21:30 | EDITOR
1372 | Mark RISON | 232 | 1 |  |  |  | E | Y |  |  |  |  | A |  |  |  | There are 3 instances of "signalling". This is the correct spelling, but unfortunately uses of the wrong spelling dominate | Change "signalling" to "signaling" throughout the document, and "tunnelled" to "tunneled" | ACCEPTED (EDITOR: 2018-03-30 22:46:10Z) | EDITOR | Motion-EDITOR-A | Ready for Motion | EDITOR: 2018-03-30 22:46:22Z - status set to: Review |  |  |  | 2018-04-13 21:30 | EDITOR
1373 | Mark RISON | 232 | 1 | 9.4.2.55.2 | 1088 | 37 | E | Y | 1088.37 | 37 | 9.4.2.55.2 |  | A |  |  |  | The T in "Tx STBC" in Table 9-177---Subfields of the HT Capability Information field seems to be too big | Make it the same size as the text around it | ACCEPTED (EDITOR: 2018-04-02 23:59:35Z) | EDITOR | Motion-EDITOR-A | Ready for Motion | EDITOR: 2018-04-02 23:59:38Z - status set to: Review |  |  |  | 2018-04-13 21:30 | EDITOR
1376 | Mark RISON | 232 | 1 | 6.4.5 | 681 | 45 | E | Y | 681.45 | 45 | 6.4.5 |  | A |  |  |  | "Informational events do not cause state changes in Figure 6-29 (MSGCF state machine)" -- it's obvious they don't, since they aren't voters. What's of more interest is that they do not cause state changes in the state machine | Change the cited text at the referenced location to "Informational events do not cause state changes in the MSGCF state machine (see Figure 6-29 (MSGCF state machine))" | ACCEPTED (EDITOR: 2018-04-02 23:32:24Z) | EDITOR | Motion-EDITOR-A | Ready for Motion | EDITOR: 2018-04-02 23:32:27Z - status set to: Review |  |  |  | 2018-04-13 21:30 | EDITOR
1386 | Mark RISON | 232 | 1 | 9.6.7.36 | 1431 | 1 | E | Y | 1431.01 | 1 | 9.6.7.36 |  | A |  |  |  | Missing articles | Add "The " at the start of the first four paras on the referenced page. Also change "is specified" at 1431.9 to "is defined" | ACCEPTED (EDITOR: 2018-04-03 17:52:13Z) | EDITOR | Motion-EDITOR-A | Ready for Motion | EDITOR: 2018-04-03 17:52:15Z - status set to: Review |  |  |  | 2018-04-13 21:30 | EDITOR
1426 | Mark RISON | 232 | 1 |  |  |  | E | Y |  |  |  |  | A |  |  |  | Common words in field names (e.g. "of", "in", "per") should be upper- or lower-case. This avoids ambiguities as to whether expressions of the form "the A, B and C subfields" are two or three subfield | Change "FTMs per Burst" to "FTMs Per Burst" throughout the document | ACCEPTED (EDITOR: 2018-04-02 22:11:13Z) | EDITOR | Motion-EDITOR-A | Ready for Motion | EDITOR: 2018-04-02 22:11:24Z - status set to: Review |  |  |  | 2018-04-13 21:30 | EDITOR
1430 | Mark RISON | 232 | 1 |  |  |  | E | Y |  |  |  |  | A |  |  |  | Like "RSNE", other abbreviations for elements (MME, FFE, FTE, MDE, PWE, RDE and TIE) should either never or always be used | Globally replace all instances of "Management MIC element (MME)" with "MME" | ACCEPTED (EDITOR: 2018-04-02 22:05:58Z) | EDITOR | Motion-EDITOR-A | Ready for Motion | EDITOR: 2018-04-02 22:06:00Z - status set to: Review |  |  |  | 2018-04-13 21:30 | EDITOR
1488 | Mark RISON | 232 | 1 | 9.3.1.8.1 | 774 | 30 | E | Y | 774.3 | 30 | 9.3.1.8.1 |  | A |  |  |  | "The BA Ack Policy is set to this value when the sender does not require immediate acknowledgment." -- missing "subfield" | Add "subfield" after "Policy" in the cited text at the referenced location | ACCEPTED (EDITOR: 2018-04-02 23:40:30Z) | EDITOR | Motion-EDITOR-A | Ready for Motion | EDITOR: 2018-04-02 23:40:32Z - status set to: Review |  |  |  | 2018-04-13 21:30 | EDITOR
1489 | Mark RISON | 232 | 1 |  |  |  | E | Y |  |  |  |  | A |  |  |  | There are 5 instances of "with Ack Policy set to" -- missing "subfield" | Add "subfield" after "Policy" in the each instance of "with Ack Policy set to" in the document | ACCEPTED (EDITOR: 2018-04-02 22:18:14Z) | EDITOR | Motion-EDITOR-A | Ready for Motion | EDITOR: 2018-04-02 22:18:17Z - status set to: Review |  |  |  | 2018-04-13 21:30 | EDITOR
1490 | Mark RISON | 232 | 1 | 9.7.3 |  |  | E | Y |  |  | 9.7.3 |  | A |  |  |  | BARs don't have a BA Ack Policy subfield | Change "BA" to "BAR" in "BA Ack Policy" in Delayed BlockAckReqs/Multi-TID BlockAckReq rows of Tables 9-493, 9-494 (2x) | ACCEPTED (EDITOR: 2018-04-02 21:57:39Z) - two locations are 1536.60 and 1537.37. | EDITOR | Motion-EDITOR-A | Ready for Motion | EDITOR: 2018-04-02 21:59:38Z - status set to: Review |  |  |  | 2018-04-13 21:30 | EDITOR
1491 | Mark RISON | 232 | 1 | 9.4.2.29 | 1039 | 51 | E | Y | 1039.51 | 51 | 9.4.2.29 |  | A |  |  |  | "TSInfo Ack Policy" is missing a space | Add a space after "TS" in the cited text at the cited location | ACCEPTED (EDITOR: 2018-04-02 23:58:21Z) | EDITOR | Motion-EDITOR-A | Ready for Motion | EDITOR: 2018-04-02 23:58:23Z - status set to: Review |  |  |  | 2018-04-13 21:30 | EDITOR
1494 | Mark RISON | 232 | 1 |  |  |  | E | Y |  |  |  |  | A |  |  |  | Changes made for CID 241 are also needed for "Target" and "Initiator" (and the "Responder"s associated with these) | At 1233.62 change "Initiator" to "initiator" | ACCEPTED (EDITOR: 2018-04-02 21:52:59Z) | EDITOR | Motion-EDITOR-A | Ready for Motion | EDITOR: 2018-04-02 21:53:01Z - status set to: Review |  |  |  | 2018-04-13 21:30 | EDITOR
1495 | Mark RISON | 232 | 1 | 6.3.33.3.2 | 420 | 28 | E | Y | 420.28 | 28 | 6.3.33.3.2 |  | A |  |  |  | "ReceiveAntennaID" does not appear in the table below | Change the cited text to "Receive Antenna ID" at the referenced location, and change the next line to "Transmit Antenna ID" | ACCEPTED (EDITOR: 2018-04-02 23:29:58Z) | EDITOR | Motion-EDITOR-A | Ready for Motion | EDITOR: 2018-04-02 23:30:01Z - status set to: Review |  |  |  | 2018-04-13 21:30 | EDITOR
1497 | Mark RISON | 232 | 1 |  |  |  | E | Y |  |  |  |  | A |  |  |  | There are three forms for the same thing: "I/G", "i/g" and "Individual/Group". The last seems most popular | Change "i/g" and "I/G" to "Individual/Group" throughout the document | ACCEPTED (EDITOR: 2018-04-02 21:51:42Z) | EDITOR | Motion-EDITOR-A | Ready for Motion | EDITOR: 2018-04-02 21:51:45Z - status set to: Review |  |  |  | 2018-04-13 21:30 | EDITOR
1502 | Mark RISON | 232 | 1 | 9.4.2.74 | 1143 | 37 | E | Y | 1143.37 | 37 | 9.4.2.74 |  | V |  |  |  | The FMS Counters field contains FMS Counter fields, and it's the latter that the Number of FMS Counters field counts | Change "FMS Counters fields" to "FMS Counter fields" at the referenced location | REVISED (EDITOR: 2018-04-05 17:51:27Z) - change "The Number of FMS Counters field defines the number of FMS Counters fields that are contained in the FMS Descriptor element." to "The Number of FMS Counters field defines the number of FMS Counter fields that are contained in the FMS Counters field in the FMS Descriptor element” . | EDITOR | Motion-EDITOR-A | Ready for Motion | EDITOR: 2018-04-03 00:03:35Z - status set to: Review |  |  |  | 2018-04-13 21:30 | EDITOR
1512 | Mark RISON | 232 | 1 | 9.4.1.13 | 850 | 52 | E | Y | 850.52 | 52 | 9.4.1.13 |  | A |  |  |  | "The Block Ack Policy subfield is set to 1 for Immediate Block Ack and 0 for Delayed Block Ack." -- wrong case | Change the cited text at the referenced location to "The Block Ack Policy subfield is set to 1 for immediate block ack and 0 for delayed block ack." At 1720.22 and 4135.54 change "HT-immediate Block Ack" to "HT-immediate block ack". At 2054.55 change "Immediate Block Ack" to "immediate block ack". At 773.51 (2x), 774.25, 1088.50, 1311.41, 1597.26, 1633.19 change "HT-delayed Block Ack" to "HT-delayed block ack". At 1311.37 change "HT delayed Block Ack" to "HT-delayed block ack". At 1537.34 change "HT-delayed Block Ack" to "HT-delayed block ack agreement" | ACCEPTED (EDITOR: 2018-04-02 23:51:40Z) | EDITOR | Motion-EDITOR-A | Ready for Motion | EDITOR: 2018-04-02 23:51:43Z - status set to: Review |  |  |  | 2018-04-13 21:30 | EDITOR
1515 | Mark RISON | 232 | 1 |  |  |  | E | Y |  |  |  |  | A |  |  |  | Almost everywhere the antenna ID is referred to as such, not as the "antenna identifier" | Change "antenna identifier" to "antenna ID" throughout the document | ACCEPTED (EDITOR: 2018-04-02 21:27:04Z) | EDITOR | Motion-EDITOR-A | Ready for Motion | EDITOR: 2018-04-02 21:27:07Z - status set to: Review. 4 instances found. |  |  |  | 2018-04-13 21:30 | EDITOR
1516 | Mark RISON | 232 | 1 |  |  |  | E | Y |  |  |  |  | A |  |  |  | "Antenna ID" is sometimes missing a preceding article | Change "Antenna ID" to "The antenna ID" at 421.17, 421.23, 974.44 (second instance), 977.8 (second instance), 980.54, 1393.52, 1393.55 | ACCEPTED (EDITOR: 2018-04-02 21:23:50Z) | EDITOR | Motion-EDITOR-A | Ready for Motion | EDITOR: 2018-04-02 21:23:49Z - status set to: Review |  |  |  | 2018-04-13 21:30 | EDITOR
1517 | Mark RISON | 232 | 1 |  |  |  | E | Y |  |  |  |  | A |  |  |  | PPDU formats are referred to by their friendly name rather than clause number, except in Clause 3 | In Table 19-1 change "NON_HT indicates Clause 15 (DSSS PHY specification for the 2.4 GHz band designated for ISM applications), Clause 17 (Orthogonal frequency division multiplexing (OFDM) PHY specification), Clause 16 (High rate direct sequence spread spectrum (HR/DSSS) PHY specification), or Clause 18 (Extended Rate PHY (ERP) specification) PPDU formats" to "NON_HT indicates DSSS, HR/DSSS, OFDM or ERP PPDU formats". In Table 21-1 change "NON_HT indicates Clause 17 (Orthogonal frequency division multiplexing (OFDM) PHY specification) (Orthogonal frequency division multiplexing (OFDM) PHY specification) or non-HT duplicate PPDU format." to "NON_HT indicates OFDM or non-HT duplicate PPDU format." and "OFDM indicates Clause 17 (Orthogonal frequency division multiplexing (OFDM) PHY specification) (Orthogonal frequency division multiplexing (OFDM) PHY specification) format" to "OFDM indicates OFDM format" | ACCEPTED (EDITOR: 2018-04-02 21:22:13Z) | EDITOR | Motion-EDITOR-A | Ready for Motion | EDITOR: 2018-04-02 21:22:08Z - status set to: Review |  |  |  | 2018-04-13 21:30 | EDITOR
1535 | Mark RISON | 232 | 1 | 9.4.2.169.2 | 1267 | 14 | E | Y | 1267.14 | 14 | 9.4.2.169.2 |  | A |  |  |  | "defines the structure of the TBTT Information field" -- there can be more than one of them | Add "s" at the end of the cited text in the referenced subclause | ACCEPTED (EDITOR: 2018-04-03 17:18:34Z) | EDITOR | Motion-EDITOR-A | Ready for Motion | EDITOR: 2018-04-03 17:18:37Z - status set to: Review |  |  |  | 2018-04-13 21:30 | EDITOR
1537 | Mark RISON | 232 | 1 |  |  |  | E | Y |  |  |  |  | A |  |  |  | "is $n octets in length" and similar constructs should not be stated for fields where this information is already in the figure describing the structure containing the field | At 842.30 delete "The length of the Status Code field is 2 octets." | ACCEPTED (EDITOR: 2018-04-02 22:18:46Z) | EDITOR | Motion-EDITOR-A | Ready for Motion | EDITOR: 2018-04-02 22:18:49Z - status set to: Review |  |  |  | 2018-04-13 21:30 | EDITOR
1571 | Mark Hamilton | 232 | 1 | 4.4.4 | 237 | 16 | E | Y | 237.16 | 16 | 4.4.4 |  | A |  |  |  | One instance of "802.11 MAC/PHY" is upside-ways, and impossible to read. | Correct the orientation so this can be read | ACCEPTED (EDITOR: 2018-04-02 22:35:15Z) | EDITOR | Motion-EDITOR-A | Ready for Motion | EDITOR: 2018-04-02 22:35:20Z - status set to: Review |  |  |  | 2018-04-13 21:30 | EDITOR
1576 | Mark Hamilton | 232 | 1 | 5.1.5.3 | 275 | 41 | E | Y | 275.41 | 41 | 5.1.5.3 |  | A |  |  |  | "DSS" means Distribution System Service, not SAP. These SAP points are "DS SAP". | Replace "DSS" with "DS SAP". Same at P276L30. | ACCEPTED (EDITOR: 2018-04-02 23:27:18Z) | EDITOR | Motion-EDITOR-A | Ready for Motion | EDITOR: 2018-04-02 23:27:20Z - status set to: Review |  |  |  | 2018-04-13 21:30 | EDITOR
1577 | Mark Hamilton | 232 | 1 | 5.1.5.3 | 275 | 47 | E | Y | 275.47 | 47 | 5.1.5.3 |  | A |  |  |  | "DSS Service" is redundant. ("DSS" means Distribution System Service") | Delete "service" after "DSS". Same at P276L35. | ACCEPTED (EDITOR: 2018-04-02 23:28:06Z) | EDITOR | Motion-EDITOR-A | Ready for Motion | EDITOR: 2018-04-02 23:28:09Z - status set to: Review |  |  |  | 2018-04-13 21:30 | EDITOR
1578 | Mark Hamilton | 232 | 1 | 2 | 137 | 30 | E | N | 137.3 | 30 | 2 |  | A |  |  |  | 11ai brought in a reference to FIPS 186-4, which defines "Digitial Signature Standard (DSS)". While that is the correct title of the FIPS document, suggest we leave off the acronym, to prevent confusion with the 802.11 "DSS". | Delete "(DSS)" from the FIPS 186-4 reference. | ACCEPTED (EDITOR: 2018-04-02 22:19:17Z) | EDITOR | Motion-EDITOR-A | Ready for Motion | EDITOR: 2018-04-02 22:19:19Z - status set to: Review |  |  |  | 2018-04-13 21:30 | EDITOR
1582 | Mark Hamilton | 232 | 1 | 8.3.5.2.2 | 711 | 20 | E | Y | 711.2 | 20 | 8.3.5.2.2 |  | V |  |  |  | PHY-DATA.request says "see NOTE 1 at the end of Table 21-1" for the USER_INDEX parameter description. The NOTE at the end of the table is not numbered. Further it is pretty confusing that this is referencing the last sentence, in the "MU" descirption part of that NOTE. Also, the "MU" part is not formatted like the other parts, with an '=' and no verb. | Change (at cited location) from "see NOTE 1" to "see NOTE for MU usage". Also, in the NOTE at the end of Table 21-1, change "MU indicates that the parameter is" to "MU = " | REVISED (EDITOR: 2018-04-02 23:34:19Z) at cited location, change "see NOTE 1" to "see NOTE for MU usage". At 2903.42, change "Y = Present" to “Y indicates that the parameter is always present in that vector.” At 2903.43, change "N = Not Present" to “N indicates that the parameter is never present in that vector.” At 2903.44, change "O = Optional" to “O indicates that the parameter’s presence is an implementation option.” | EDITOR | Motion-EDITOR-A | Ready for Motion | EDITOR: 2018-04-05 18:06:57Z - status set to: Review |  |  |  | 2018-04-13 21:30 | EDITOR
1584 | Mark Hamilton | 232 | 1 | 9.3.1.8.2 | 775 | 37 | E | N | 775.37 | 37 | 9.3.1.8.2 |  | A |  |  |  | It would be very helpful to provide a reference to the definition/format of the Block Ack Starting Sequence Control subfield here, as it does in all the previous BlockAck format subclasues. | Add the sentence, "The Block Ack Starting Sequence Control subfield is shown in Figure 9-33." after referencing Figure 9-39, and before the sentence discussing the subfields within the BA Starting Sequence Control field. Same thing in Multi-TID BlockAck variant, and Extended Compressed BlockAck variant. | ACCEPTED (EDITOR: 2018-04-02 23:42:07Z) | EDITOR | Motion-EDITOR-A | Ready for Motion | EDITOR: 2018-04-02 23:42:09Z - status set to: Review |  |  |  | 2018-04-13 21:30 | EDITOR
1585 | Mark Hamilton | 232 | 1 | 9.6.4.2 | 1388 | 39 | E | Y | 1388.39 | 39 | 9.6.4.2 |  | V |  |  |  | Bad reference. | Reference should be to Figure 9-32 (Block Ack Starting Sequence Control subfield) instead of Figure 9-32. | REVISED (EDITOR: 2018-04-05 20:28:19Z) - at cited location, change Figure 9-32 to Figure 9-33. | EDITOR | Motion-EDITOR-A | Ready for Motion | EDITOR: 2018-04-03 17:49:47Z - status set to: Review |  |  |  | 2018-04-13 21:30 | EDITOR
1588 | Mark Hamilton | 232 | 1 | 9.4.1.8 | 842 | 6 | E | N | 842.06 | 6 | 9.4.1.8 |  | A |  |  |  | "An AID value is assigned by a mesh STA ..." is behavioral stuff, that shouldn't be in clause 9. It's already covered in 14.3.1. Move the non-DMG STA, S1G STA and DMG STA paragraphs, too, probably to 11.3.5.3(k) and 11.3.5.5(k). | Change the two sentences about mesh AIDs to, "In mesh BSS operation, the AID field is a value that represents the 16-bit ID of a neighbor peer mesh STA, assigned during mesh peering." Move the text in the two paragraphs after Figure 9-84, to be duplicated in 11.3.5.3(k) and 11.3.5.5(k). | ACCEPTED (EDITOR: 2018-04-02 23:47:50Z) | EDITOR | Motion-EDITOR-A | Ready for Motion | EDITOR: 2018-04-02 23:47:52Z - status set to: Review |  |  |  | 2018-04-13 21:30 | EDITOR
1590 | Mark Hamilton | 232 | 1 | 9.4.2.53 | 1085 | 31 | E | Y | 1085.3101 | 31 | 9.4.2.53 |  | A |  |  |  | Typo | Replace "or" with "of" | ACCEPTED (EDITOR: 2018-04-02 23:58:27Z) | EDITOR | Motion-EDITOR-A | Ready for Motion | EDITOR: 2018-04-04 21:49:49Z - status set to: Review |  |  |  | 2018-04-13 21:30 | EDITOR
1591 | Mark Hamilton | 232 | 1 | 3.1 | 155 | 47 | E | N | 155.47 | 47 | 3.1 |  | A |  |  |  | Typo | Should be "An SSID" | ACCEPTED (EDITOR: 2018-04-02 22:23:05Z) | EDITOR | Motion-EDITOR-A | Ready for Motion | EDITOR: 2018-04-02 22:23:07Z - status set to: Review |  |  |  | 2018-04-13 21:30 | EDITOR
1592 | Mark Hamilton | 232 | 1 | 3.4 | 192 | 44 | E | Y | 192.44 | 44 | 3.4 |  | A |  |  |  | Typo | "homogenous" -> "homogeneous". Also at P146L57 | ACCEPTED (EDITOR: 2018-04-02 22:29:09Z) | EDITOR | Motion-EDITOR-A | Ready for Motion | EDITOR: 2018-04-02 22:29:12Z - status set to: Review |  |  |  | 2018-04-13 21:30 | EDITOR
1615 | Albert Petrick | 232 | 1 | 9.6.7.36 | 1429 | 14 | E | N | 1429.14 | 14 | 9.6.7.36 |  | A |  |  |  | Figure 9-815 "Reserved" bit 8. The bit name "Reserved" is misaligned. | Fix as commented | ACCEPTED (EDITOR: 2018-04-03 17:51:59Z) | EDITOR | Motion-EDITOR-A | Ready for Motion | EDITOR: 2018-04-03 17:52:01Z - status set to: Review |  |  |  | 2018-04-13 21:30 | EDITOR
1616 | Albert Petrick | 232 | 1 | 9.6.7.36 | 1427 | 46 | E | N | 1427.46 | 46 | 9.6.7.36 |  | A |  |  |  | Figure 9-814 " ANO Presence Indicator " is misaligned | Fix as commented | ACCEPTED (EDITOR: 2018-04-03 17:51:13Z) | EDITOR | Motion-EDITOR-A | Ready for Motion | EDITOR: 2018-04-03 17:51:15Z - status set to: Review |  |  |  | 2018-04-13 21:30 | EDITOR
1619 | Albert Petrick | 232 | 1 | 9.4.2.185 | 1286 | 12 | E | N | 1286.12 | 12 | 9.4.2.185 |  | A |  |  |  | Grammar | Change "is described" to are described" | ACCEPTED (EDITOR: 2018-04-03 17:20:42Z) | EDITOR | Motion-EDITOR-A | Ready for Motion | EDITOR: 2018-04-03 17:20:44Z - status set to: Review |  |  |  | 2018-04-13 21:30 | EDITOR
1622 | Albert Petrick | 232 | 1 | 9.4.2.212 | 1334 | 3 | E | N | 1334.03 | 3 | 9.4.2.212 |  | V |  |  |  | Spelling | Change "base packet number" to "Base Packet Number" | REVISED (EDITOR: 2018-04-03 17:26:01Z) at 1334.58: change "base packet number (BPN)" to "BPN". | EDITOR | Motion-EDITOR-A | Ready for Motion | EDITOR: 2018-04-03 17:27:09Z - status set to: Review. The occurrence of “base packet number” at P1334.33 appears to be the first usage in the Standard (ignoring the acronym list). it should be both spelled out and the acronym given in parens, “base packet number (BPN)”, as it currently is. No change. |  |  |  | 2018-04-13 21:30 | EDITOR

## All Comments for EDITOR ad hoc
CID | Commenter | LB | Draft | Clause Number(C) | Page(C) | Line(C) | Type of Comment | Part of No Vote | Page | Line | Clause | Duplicate of CID | Resn Status | Assignee | Submission | Motion Number | Comment | Proposed Change | Resolution | Owning Ad-hoc | Comment Group | Ad-hoc Status | Ad-hoc Notes | Edit Status | Edit Notes | Edited in Draft | Last Updated | Last Updated By
1001 | Lisa Ward | 232 | 1 | 9.2.5.2 | 762 | 53 | E | N | 762.53 | 53 | 9.2.5.2 |  | A |  |  |  | I wonder if the second 'time' in this phrase is necessary: TTXOP-REMAINING is TTXOP less the time already used time within the TXOP and it should instead be: TTXOP-REMAINING is TTXOP less the time already used within the TXOP | Change to: "TTXOP-REMAINING is TTXOP less the time already used within the TXOP | ACCEPTED (EDITOR: 2018-04-02 23:40:14Z) | EDITOR | Motion-EDITOR-A | Ready for Motion | EDITOR: 2018-04-02 23:40:16Z - status set to: Review |  |  |  | 2018-04-13 21:30 | EDITOR
1022 | Assaf Kasher | 232 | 1 | 6.3.69.1 | 536 | 16 | E | Y | 536.16 | 16 | 6.3.69.1 |  | A |  |  |  | "a FTM" - I think this should be "an FTM" | Replace "a FTM" with "an FTM" - do this in another 4 places in the draft using search and replace. | ACCEPTED (EDITOR: 2018-04-02 23:31:36Z) | EDITOR | Motion-EDITOR-A | Ready for Motion | EDITOR: 2018-04-02 23:31:39Z - status set to: Review |  |  |  | 2018-04-13 21:30 | EDITOR
1053 | John Buffington | 232 | 1 | 6.3.14.2.2 | 367 | 1 | E | N | 367.01 | 1 | 6.3.14.2.2 |  | A |  |  |  | Figure 6-5---TPC adaptation, is embedded within the paramater list for the MLME-MREQUEST.request primitive. | Move Figure 6-5 past the list of parameters for the MLME-MREQUEST.request primitive. | ACCEPTED (EDITOR: 2018-04-02 23:28:59Z) | EDITOR | Motion-EDITOR-A | Ready for Motion | EDITOR: 2018-04-02 23:29:01Z - status set to: Review |  |  |  | 2018-04-13 21:30 | EDITOR
1054 | John Buffington | 232 | 1 | 6.3.44.2.2 | 451 | 1 | E | N | 451.01 | 1 | 6.3.44.2.2 |  | A |  |  |  | Figure 6-7--TDLS direct-link establishment, is embedded after the last paramater and before the ')' within the MLME-TDLSSETUPREQUEST.request primitive. | Move Figure 6-7 past the list of parameters for the MLME-TDLSSETUPREQUEST.request primitive. | ACCEPTED (EDITOR: 2018-04-02 23:31:22Z) | EDITOR | Motion-EDITOR-A | Ready for Motion | EDITOR: 2018-04-02 23:31:24Z - status set to: Review |  |  |  | 2018-04-13 21:30 | EDITOR
1086 | Robert Stacey | 232 | 1 | 9.8.1 | 1538 | 7 | E | N | 1538.0699 | 7 | 9.8.1 |  | J |  |  |  | Why is it a PV1 MAC header and not just a MAC header? The section title is "MAC frame format for PV1 frames" and a MAC frame deserves a MAC header. | Change all occurances of "PV1 MAC header" to "MAC header" or "MAC header of PV1 frame" as appropriate. There are only a handful of uses. | REJECTED (EDITOR: 2018-04-13 21:42:37Z)- Reject Reason: The current text is accurate. The format of the PV1 MAC header is different from the format of the original MAC header. | EDITOR | Motion-EDITOR-B | Ready for Motion | EDITOR: 2018-04-13 21:42:43Z - status set to: Ready for Motion EDITOR: 2018-04-03 17:53:17Z - status set to: Discuss |  |  |  | 2018-04-13 22:03 | EDITOR
1087 | Robert Stacey | 232 | 1 | 9.7.1 | 1530 | 60 | E | N | 1530.6 | 60 | 9.7.1 |  | A |  |  |  | Graphic elements (like this arrowed line) need to be in an anchored frame or they float away. | Move arrowed line into an achored frame. | ACCEPTED (EDITOR: 2018-04-03 17:52:31Z) | EDITOR | Motion-EDITOR-A | Ready for Motion | EDITOR: 2018-04-03 17:52:35Z - status set to: Review |  |  |  | 2018-04-13 21:30 | EDITOR
1089 | Robert Stacey | 232 | 1 | 9.8.2 | 1538 | 33 | E | N | 1538.33 | 33 | 9.8.2 |  | A |  |  |  | Grammar | change to "the total number of octets in the A1 and A2 fields is either 8 or 12" | ACCEPTED (EDITOR: 2018-04-03 17:53:23Z) | EDITOR | Motion-EDITOR-A | Ready for Motion | EDITOR: 2018-04-03 17:53:26Z - status set to: Review |  |  |  | 2018-04-13 21:30 | EDITOR
1091 | Robert Stacey | 232 | 1 | 9.8.3.1 | 1539 | 7 | E | N | 1539.0699 | 7 | 9.8.3.1 |  | V |  |  |  | In is not clear what the bullet items in this table signify. They appear to be some sort of format description. | Move the bulleted items into a separate column with approriate header. Alternatively, add prepositions to describe the relationship between the frame type and the bulleted item (e.g., "QoS Data frame where either the A1 field or the A2 is an SID..."). Change the column title to "Description") | REVISED (EDITOR: 2018-04-13 22:12:29Z) Incorporate the proposed resolution under CID 1091 in doc: https://mentor.ieee.org/802.11/dcn/18/11-18-0658-02-000m-lb232-proposed-resolutions-for-editor-ad-hoc.doc | EDITOR | Motion-EDITOR-B | Ready for Motion | EDITOR: 2018-04-13 22:13:23Z - status set to: Ready for Motion EDITOR: 2018-04-03 17:53:37Z - status set to: Discuss |  |  |  | 2018-04-13 22:15 | EDITOR
1092 | Robert Stacey | 232 | 1 | 9.5.4.5 | 244 | 48 | E | N | 244.48 | 48 | 9.5.4.5 |  | V |  |  |  | The line that ends "... means of various protocols and handshakes" is now meaningless (following 11ai modifications). | Remove statemtent or reinstate the list of protocols. At a minimum remove the redundency: a handshake is a protocol. | REVISED (EDITOR: 2018-04-13 21:51:18Z) Change “The procedures defined in this standard provide fresh keys by means of various protocols and handshakes.” To: “The procedures defined in this standard provide fresh keys by means of protocols called the 4-way handshake, FT 4-way handshake, FT protocol, FT resource request protocol, group key handshake, and FILS authentication protocol.” | EDITOR | Motion-EDITOR-B | Ready for Motion | EDITOR: 2018-04-13 21:51:42Z - status set to: Ready for Motion EDITOR: 2018-04-05 16:12:43Z - status set to: Discuss EDITOR: 2018-04-02 22:36:49Z - status set to: Review Mark R: I think we should reinstate the list. Otherwise the remaining sentence says nothing about the subclause topic, namely "Key management". |  |  |  | 2018-04-13 22:03 | EDITOR
1101 | Robert Stacey | 232 | 1 | 9.4.2.1 | 904 | 22 | E | N | 904.22 | 22 | 9.4.2.1 |  |  | Robert Stacey |  |  | Consider dividing Table 9-87 into two tables: "Element IDs" and "Extended element IDs". The "Element ID Extension" column would not be present in the Element IDs table, reducing the number of pages with N/A present. The last row of the first table would be "Extended elements" with 255 in Element ID field column and perhaps a reference to the second table. The second table could have a column "Element ID field/Element ID Extension field" with entries "255/1" etc. (or just an Element ID Extension field column.) Even if this suggestion is not adopted, the column headings should be "Element ID field" and "Element ID Extension field" (the nouns need to be present)). | As commented | REJECTED (EDITOR: 2018-04-13 21:47:12Z) Reject reason: Having all information in one table provides a single reference. The current table is clear. Also, Figure 9-136 shows the Element format. No need to add “field” in the coloumn. | EDITOR |  | Assigned | EDITOR: 2018-04-24 17:51:18Z -the commenter asked to pull out and he will provide a submission. EDITOR: 2018-04-24 17:51:04Z - status set to: Assigned EDITOR: 2018-04-13 21:47:39Z - status set to: Ready for Motion EDITOR: 2018-04-02 23:54:11Z - status set to: Discuss |  |  |  | 2018-04-24 17:52 | EDITOR
1102 | Robert Stacey | 232 | 1 | 9.4.2.1 | 904 | 9 | E | N | 904.09 | 9 | 9.4.2.1 |  |  | Robert Stacey |  |  | Incorrect plural | Element ID Extension fields -> Element ID Extension field | REVISED (EDITOR: 2018-04-05 16:16:11Z) - Change "Each element is identified by the contents of the Element ID and, when present, Element ID Extension fields as defined in this standard. " to “Each element is identified by the contents of the Element ID field and, when present, Element ID Extension field as defined in this standard.” | EDITOR |  | Assigned | EDITOR: 2018-04-24 17:52:52Z - the commenter asked to pull out and he will provide a submission. EDITOR: 2018-04-24 17:52:41Z - status set to: Assigned EDITOR: 2018-04-02 23:52:55Z - status set to: Review |  |  |  | 2018-04-24 17:56 | EDITOR
1104 | Robert Stacey | 232 | 1 | 9.4.2.1 | 915 | 48 | E | N | 915.48 | 48 | 9.4.2.1 |  |  | Robert Stacey |  |  | Aren't these just "Reserved"? We need a statement that Element ID 255 means a format with the Element ID Extension field present (I have another comment on this). And then we just need to state "Reserved" here | As commented | REVISED (EDITOR: 2018-04-13 21:46:47Z) At 915.48 Change “Reserved for elements using the Element ID Extension field” to “Reserved”. At 914.50, change “Reserved for elements using the Element ID Extension field” to “Reserved”. | EDITOR |  | Assigned | EDITOR: 2018-04-24 17:48:32Z - the commenter asked to pull out and he will provide a submission. EDITOR: 2018-04-24 17:50:05Z - status set to: Assigned EDITOR: 2018-04-13 21:46:55Z - status set to: Ready for Motion EDITOR: 2018-04-02 23:55:24Z - status set to: Discuss |  |  |  | 2018-04-30 21:43 | EDITOR
1109 | Robert Stacey | 232 | 1 | 4.3.14.1 | 215 | 57 | E | N | 215.57 | 57 | 4.3.14.1 |  | V |  |  |  | "for an S1G AP" uses a different preposition from the intro sentence ("features in an S1G STA"). | Better to write "Optional support in an S1G AP for single stream S1G-MCS 3 to S1G-MCS 7" | REVISED (EDITOR: 2018-04-02 22:33:47Z) at 215.57, change "for an S1G AP" to "in an S1G AP". | EDITOR | Motion-EDITOR-A | Ready for Motion | EDITOR: 2018-04-02 22:34:30Z - status set to: Review |  |  |  | 2018-04-13 21:30 | EDITOR
1115 | Robert Stacey | 232 | 1 | 9.3.1.19 | 784 | 1 | E | N | 784.01 | 1 | 9.3.1.19 |  | V |  |  |  | No such thing as an "NDP Announcement frame" | "VHT NDP Announcement frame" | REVISED (EDITOR: 2018-04-13 21:50:08Z) At 784.01: change “NDP Announcement frame” to “VHT NDP Announcement frame”. At 889.6: change “NDP Announcement frame” to “VHT NDP Announcement frame”. At 1917.12: change “NDP Annoucement field” to “HT NDP Announcement subfield”. At 1917.29: Change “NDP announcement subfield set to 1” to “HT NDP Announcement subfield set to 1”. At 1918.16: Change “NDP announcement indicator” to “HT NDP Announcement subfield”. | EDITOR | Motion-EDITOR-B | Ready for Motion | EDITOR: 2018-04-13 21:50:17Z - status set to: Ready for Motion EDITOR: 2018-04-05 16:56:52Z - status set to: Discuss Mark R: Need to fix also at 889.61 and 1917.12 and 1917.29 (also fix case) and 1918.16 (also fix case and change "indicator" to "subfield") Emily: Agreed with additional change at 889.61. I am not sure about proposed changes at 1917.12/1917.29/1918.16. It may need more work. |  |  |  | 2018-04-13 22:03 | EDITOR
1162 | Hiroyuki Motozuka | 232 | 1 | 6 | 441 | 34 | E | N | 441.34 | 34 | 6 |  | A |  |  |  | a SA Query (Request frame¦procedure) | an SA Query (Request frame¦procedure) P441L34, P441L62, P441L4, P442L12, P442L51, P443L28, P444L5, P444L10 | ACCEPTED (EDITOR: 2018-04-02 23:31:00Z) | EDITOR | Motion-EDITOR-A | Ready for Motion | EDITOR: 2018-04-02 23:31:02Z - status set to: Review |  |  |  | 2018-04-13 21:30 | EDITOR
1163 | Hiroyuki Motozuka | 232 | 1 | 6.3.96.2.4 | 629 | 50 | E | N | 629.5 | 50 | 6.3.96.2.4 |  | A |  |  |  | a MLME- | an MLME- | ACCEPTED (EDITOR: 2018-04-02 23:31:44Z) | EDITOR | Motion-EDITOR-A | Ready for Motion | EDITOR: 2018-04-02 23:31:46Z - status set to: Review |  |  |  | 2018-04-13 21:30 | EDITOR
1164 | Hiroyuki Motozuka | 232 | 1 | 9.4.2.109 | 1188 | 39 | E | N | 1188.39 | 39 | 9.4.2.109 |  | A |  |  |  | a MCCAOP | an MCCAOP | ACCEPTED (EDITOR: 2018-04-03 00:03:45Z) | EDITOR | Motion-EDITOR-A | Ready for Motion | EDITOR: 2018-04-03 00:03:48Z - status set to: Review |  |  |  | 2018-04-13 21:30 | EDITOR
1165 | Hiroyuki Motozuka | 232 | 1 | 9.6.7.7 | 1401 | 38 | E | N | 1401.38 | 38 | 9.6.7.7 |  | A |  |  |  | a MBSS | an MBSS | ACCEPTED (EDITOR: 2018-04-03 17:50:58Z) | EDITOR | Motion-EDITOR-A | Ready for Motion | EDITOR: 2018-04-03 17:51:00Z - status set to: Review |  |  |  | 2018-04-13 21:30 | EDITOR
1166 | Hiroyuki Motozuka | 232 | 1 | 9.6.9.2 | 1436 | 54 | E | N | 1436.54 | 54 | 9.6.9.2 |  | A |  |  |  | a SA Query Response | an SA Query Response | ACCEPTED (EDITOR: 2018-04-03 17:52:21Z) | EDITOR | Motion-EDITOR-A | Ready for Motion | EDITOR: 2018-04-03 17:52:23Z - status set to: Review |  |  |  | 2018-04-13 21:30 | EDITOR
1222 | Guido Hiertz | 232 | 1 | 9.4.2.70.2 | 1135 | 60 | E | Y | 1135.6 | 60 | 9.4.2.70.2 |  | V |  |  |  | The unit of time is "s" not "sec". | Replace "Detection of speed that is greater or equal to 0.5 m/sec." with "Detection of speed that is greater or equal to 0.5 m/s." | REVISED (EDITOR: 2018-04-05 17:13:26Z) - Accept the proposed change. In addition, at 4142.65: change “per sec” to “per second”. at 4142.38, change “(1 sec” to “(1 s)” . | EDITOR | Motion-EDITOR-A | Ready for Motion | EDITOR: 2018-04-03 00:00:14Z - status set to: Review |  |  |  | 2018-04-13 21:30 | EDITOR
1226 | Guido Hiertz | 232 | 1 | 9.4.2.198 | 1302 | 52 | E | Y | 1302.52 | 52 | 9.4.2.198 |  | V |  |  |  | What does the star refer to? | Remove star from "TWT parameters*" | REVISED (EDITOR: 2018-04-13 21:44:40Z)- Delete cited “*”. At 1302.54, add: “(see NOTE)”. | EDITOR | Motion-EDITOR-B | Ready for Motion | EDITOR: 2018-04-13 21:44:59Z - status set to: Ready for Motion EDITOR: 2018-04-03 17:22:42Z - status set to: Discuss The star is refered to the note at the end of the table. |  |  |  | 2018-04-13 22:03 | EDITOR
1229 | Guido Hiertz | 232 | 1 | 9.4.2.68.5 | 1125 | 64 | E | Y | 1125.64 | 64 | 9.4.2.68.5 |  | V |  |  |  | The URL http://www.wi-fi.org/knowledge_center/insiston-wifi-certified is outdated | Update URL to point to the right webpage | REVISED (EDITOR: 2018-04-13 21:45:16Z)- Delete the cited footnote and footnote number. Since the Device type is defined in Table 9-199, there is no need to keep the footnote. | EDITOR | Motion-EDITOR-B | Ready for Motion | EDITOR: 2018-04-13 21:45:26Z - status set to: Ready for Motion EDITOR: 2018-04-02 23:59:49Z - status set to: Discuss |  |  |  | 2018-04-13 22:03 | EDITOR
1239 | Stephen McCann | 232 | 1 | 9.4.5.24 | 1362 | 45 | E | N | 1362.45 | 45 | 9.4.5.24 |  | A |  |  |  | The ANQP exchange usually comprises ANQP requests and reponses using ANQP-elements. This clause refers to ANQP queries which are not defined anywhere. In addition, the text requires some clairification as to which APs and identifiers are being referred to. | change the text in the 1st paragraph to: "The Query AP List ANQP-element provides a list of APs and a list of Info IDs of ANQP-elements that the requesting STA is requesting from each AP in the list. The Query AP List ANQP-element declares that the STA performing the ANQP request is requesting that the ANQP-element corresponding to each Info ID be returned in the AP List Response ANQP-element. This element allows an optimization of the single ANQP request procedure (see 9.4.5.2) by having multiple ANQP requests in a single ANQP-element thus reducing the time necessary for network discovery and selection. See 11.23.3.3.14 (Query AP list procedure) for information on the Query AP list procedure." | ACCEPTED (EDITOR: 2018-04-13 21:44:18Z) | EDITOR | Motion-EDITOR-B | Ready for Motion | EDITOR: 2018-04-13 21:44:20Z - status set to: Ready for Motion EDITOR: 2018-04-03 17:49:34Z - status set to: Discuss |  |  |  | 2018-04-13 22:03 | EDITOR
1250 | Kazuyuki Sakoda | 232 | 1 | 3.2 | 161 | 48 | E | N | 161.48 | 48 | 3.2 |  | J |  |  |  | BRP packet has been introduced by 802.11ad. However, definition of BRP packet is missing in clause 3. | Add the following definition for BRP packet: "beam refinement protocol (BRP) packet: A physical layer (PHY) protocol data unit (PPDU) that are used to train DMG STA antenna in beam refinement procedure." | REJECTED (EDITOR: 2018-04-13 21:56:05Z) Reason: “BRP” is defined in 189.19. “BRP packet” is defined in 20.9.2.2. No further definition is required. | EDITOR | Motion-EDITOR-B | Ready for Motion | EDITOR: 2018-04-13 21:56:13Z - status set to: Ready for Motion EDITOR: 2018-04-02 22:23:45Z - status set to: Discuss |  |  |  | 2018-04-13 22:03 | EDITOR
1257 | Jouni Malinen | 232 | 1 | 9.4.1.11 | 849 | 36 | E | Y | 849.36 | 36 | 9.4.1.11 |  | A |  |  |  | The Action Category values for P802.11ah got renamed late during the process and it looks like the edits to Table 9-53 were missed in IEEE Std 80.11ah-2016 while the correct names were updated into the subclause titles. The Meaning column in Table 9-53 needs to be modified to use the correct names to avoid confusion here. | In Table 9-53 (Category values) Meaning column, replace "S1G" (for Code 22) with "Unprotected S1G" and replace "S1G Relay" (for Code 23) with "S1G". | ACCEPTED (EDITOR: 2018-04-13 21:49:43Z) | EDITOR | Motion-EDITOR-B | Ready for Motion | EDITOR: 2018-04-13 21:49:45Z - status set to: Ready for Motion EDITOR: 2018-04-05 17:19:02Z - status set to: Discuss |  |  |  | 2018-04-13 22:03 | EDITOR
1278 | Kazuto Yano | 232 | 1 | 3.2 | 181 | 33 | E | N | 181.33 | 33 | 3.2 |  | A |  |  |  | The definition of "subchannel selective transmission (SST) channel" is put at the next of the definition of subscription service provider (SSP) roaming. Since definitions are listed in alphabetical order, the order of these two definitions should be swapped. | Please change as in the comment. | ACCEPTED (EDITOR: 2018-04-02 22:28:14Z) | EDITOR | Motion-EDITOR-A | Ready for Motion | EDITOR: 2018-04-02 22:28:17Z - status set to: Review |  |  |  | 2018-04-13 21:30 | EDITOR
1279 | Kazuto Yano | 232 | 1 | 3.4 | 189 | 18 | E | N | 189.18 | 18 | 3.4 |  | A |  |  |  | Abbreviation BPN is put at the next of BPSK. Since abbreviations are listed in alphabetical order, the order of these two abbreviations should be swapped. | Please change as in the comment. | ACCEPTED (EDITOR: 2018-04-02 22:29:00Z) | EDITOR | Motion-EDITOR-A | Ready for Motion | EDITOR: 2018-04-02 22:29:03Z - status set to: Review |  |  |  | 2018-04-13 21:30 | EDITOR
1280 | Kazuto Yano | 232 | 1 | 3.4 | 197 | 48 | E | N | 197.48 | 48 | 3.4 |  | V |  |  |  | Abbreviation SC is double defined for "single carrier" and "sequence counter". Since SC is defined for "single carrier" earlier, another abbreviation for "sequence counter" is necessary. | Please give a new abbreviation to "sequence counter". | REVISED (EDITOR: 2018-04-13 21:52:21Z) At 197.49, delete “SC sequence counter”. | EDITOR | Motion-EDITOR-B | Ready for Motion | EDITOR: 2018-04-13 21:54:01Z - Note to the commenter: “ SC sequence counter” was added by 11ah. It was an error. “sequence counter” was used in clause 12 in 802.11-2016. An abbreviation is not necessary. EDITOR: 2018-04-13 21:53:23Z - status set to: Ready for Motion EDITOR: 2018-04-02 22:29:43Z - status set to: Discuss |  |  |  | 2018-04-13 22:03 | EDITOR
1283 | Kazuto Yano | 232 | 1 | 9.4.2.1 | 915 | 48 | T | Y | 915.48 | 48 | 9.4.2.1 |  | V | Emily Qi |  |  | In Table 9-87, Element ID Extension 44 is double defined. | Please change Element ID Extension "15-32, 35-255" to "15-32, 35-43, 45-255". | REVISED (EDITOR: 2018-04-13 22:08:14Z) At 915.37, Add a new row: “Reserved”, “255”, “15-32”. At 915.44, Add a new row: “Reserved”, “255”, “35-43”. At 915.48, change “15-32, 35–255” to “45-255”. Delete Editor’s Note. | EDITOR | Motion-EDITOR-B | Ready for Motion | EDITOR: 2018-04-13 22:08:39Z - status set to: Ready for Motion MAC: 2018-04-11 17:09:58Z: Assign to Emily and move to EDITOR, to be considered along with CIDs 1091, 1101 and 1104. |  |  |  | 2018-04-13 22:09 | EDITOR
1285 | Jouni Malinen | 232 | 1 | 6.3.33.3.2 | 421 | 18 | E | Y | 421.18 | 18 | 6.3.33.3.2 |  | A |  |  |  | MLME-LINKMEASURE.confirm points to incorrect clause for the definition of Antenna ID. 9.4.2.28 (EDCA Parameter Set element) has nothing to do with such definition; 9.4.2.39 (Antenna element) does and that clause is referenced it other locations talking about Antenna ID. | Replace "Antenna ID is defined in 9.4.2.28 (EDCA Parameter Set element)" with "Antenna ID is defined in 9.4.2.39 (Antenna element)" on page 421 lines 18 and 23. | ACCEPTED (EDITOR: 2018-04-02 23:30:48Z) | EDITOR | Motion-EDITOR-A | Ready for Motion | EDITOR: 2018-04-02 23:30:50Z - status set to: Review |  |  |  | 2018-04-13 21:30 | EDITOR
1301 | Abhishek Patil | 232 | 1 | 9.4.2.21.10 | 996 | 31 | E | N | 996.31 | 31 | 9.4.2.21.10 |  | V |  |  |  | The field name has a typo - should be MaxBSSID Indicator | Delete the extra M in the field name. Change MaxMBSSID to MaxBSSID. | REVISED (EDITOR: 2018-04-05 17:25:18Z) - Accept the proposed change. In addition, at 996.29, change "48-(MaxBSSID indicator field)" to "(48 - MaxBSSID Indicator field)" . Note that the hyphen should be a minus. At 1075.56, change "Max BSSID" to "MaxBSSID”. | EDITOR | Motion-EDITOR-A | Ready for Motion | EDITOR: 2018-04-02 23:56:47Z - status set to: Review |  |  |  | 2018-04-13 21:30 | EDITOR
1302 | Abhishek Patil | 232 | 1 | 9.4.2.176 | 1274 | 51 | E | N | 1274.51 | 51 | 9.4.2.176 |  | A |  |  |  | The Reserved field size should be 3 bits | Change Reserved field size to 3 bits | ACCEPTED (EDITOR: 2018-04-03 17:19:05Z) | EDITOR | Motion-EDITOR-A | Ready for Motion | EDITOR: 2018-04-03 17:19:07Z - status set to: Review |  |  |  | 2018-04-13 21:30 | EDITOR
1304 | Carl Kain | 232 | 1 |  | 162 | 35 | E | N | 162.35 | 35 |  |  | V |  |  |  | Page 162 line 35-controlled access phase (CAP) definition does not spell out the PIFS acronym-add Priority to the definition of the acronym PIFS. It currently just says "an interframe space PIFS)". Page 1575 line 51 says PIFS is a priority interframe space (PIFS) | Page 162 line 35-controlled access phase (CAP)-add Priority to the definition of the acronym PIFS. It currently just says "an interframe space PIFS)". Page 1575 line 51 says PIFS is a priority interframe space (PIFS) | REVISED (EDITOR: 2018-04-13 21:55:39Z) Change cited text to “controlled access phase (CAP): A time period during which the hybrid coordinator (HC) maintains control of the medium. It might span multiple consecutive transmission opportunities (TXOPs) and can contain polled TXOPs.” | EDITOR | Motion-EDITOR-B | Ready for Motion | EDITOR: 2018-04-13 21:55:47Z - status set to: Ready for Motion EDITOR: 2018-04-05 20:57:17Z - status set to: Discuss Joseph Levy: I don’t believe there is a requirement to use PIFS to initiate a CAP, as any IFS which will allow the media to be gained will do. There is a requirement that if the media is not regained at the end of the TXOP within a PIFS that the CAP is over, but this requirement does not apply to the initial gaining of the media. Hence, I think the error was the use of PIFS which should have simply been IFS. Hence, I think the resolution should be: REVISED at 162.36, change "an interframe space (PIFS)" to "an interframe space (IFS)". But, after some additional thought I don’t understand why the detail of sensing the channel to be idle for an IFS is even necessary. While it might be helpful to define when the CAP begins and when it ends, i.e. when the media is gained and when it is released, I think it will overly complicate the definition and doesn’t seem necessary. Hence I propose that the definition should read: controlled access phase (CAP): A time period during which the hybrid coordinator (HC) maintains control of the medium. It might span multiple consecutive transmission opportunities (TXOPs) and can contain polled TXOPs. |  |  |  | 2018-04-13 22:03 | EDITOR
1306 | Allen Heberling | 232 | 1 | 0,3 | 10 | 6 | T | Y | 10.06 | 6 | 0,3 |  |  | Emily Qi |  |  | Editor's Note re Figure i | Please update Figure i with the changes that will show the proper clause mappings between the older and newer versions |  | EDITOR |  | Assigned | EDITOR: 2018-04-30 21:45:07Z - status set to: Assigned EDITOR: 2018-04-30 21:43:49Z- Editor will update figure I after rolling in 11aj, 11ak, and 11aq. Editor Issue |  |  |  | 2018-04-30 21:45 | EDITOR
1311 | Li-Hsiang Sun | 232 | 1 | 9.6.4.2 | 1388 | 39 | E | N | 1388.39 | 39 | 9.6.4.2 |  | A |  |  |  | The reference is wrong | change to see Figure-9-33 | ACCEPTED (EDITOR: 2018-04-03 17:50:51Z) | EDITOR | Motion-EDITOR-A | Ready for Motion | EDITOR: 2018-04-03 17:50:53Z - status set to: Review |  |  |  | 2018-04-13 21:30 | EDITOR
1325 | Mark RISON | 232 | 1 | 4.9.4 | 256 | 63 | E | Y | 256.63 | 63 | 4.9.4 |  | A |  |  |  | "Each MAC SAP is controlled by a separate and independent RSNA key management entity and IEEE 802.1X Authenticator/Supplicant, unless if transparent FST is used in which case" -- broken grammar | Change the cited text to "Each MAC SAP is controlled by a separate and independent RSNA key management entity and IEEE 802.1X Authenticator/Supplicant unless transparent FST is used, in which case" (comma moved and "if" deleted) | ACCEPTED (EDITOR: 2018-04-02 23:23:15Z) | EDITOR | Motion-EDITOR-A | Ready for Motion | EDITOR: 2018-04-02 23:23:17Z - status set to: Review |  |  |  | 2018-04-13 21:30 | EDITOR
1328 | Mark RISON | 232 | 1 | 9.4.2.24.1 | 1018 | 59 | E | Y | 1018.59 | 59 | 9.4.2.24.1 |  | A |  |  |  | "In Figure 9-279 (RSNE format), m denotes the pairwise cipher suite count, n the AKM suite count, and s is the PMKID count." -- broken grammar | Delete "is" in the cited text | ACCEPTED (EDITOR: 2018-04-02 23:57:27Z) | EDITOR | Motion-EDITOR-A | Ready for Motion | EDITOR: 2018-04-02 23:57:29Z - status set to: Review |  |  |  | 2018-04-13 21:30 | EDITOR
1332 | Mark RISON | 232 | 1 | 9.4.1.48.1 | 883 | 29 | E | Y | 883.29 | 29 | 9.4.1.48.1 |  | A |  |  |  | "adjacent subcarriers" should not be italic at the referenced location | De-italicise the cited text at the referenced location | ACCEPTED (EDITOR: 2018-04-02 23:52:43Z) | EDITOR | Motion-EDITOR-A | Ready for Motion | EDITOR: 2018-04-02 23:52:46Z - status set to: Review |  |  |  | 2018-04-13 21:30 | EDITOR
1333 | Mark RISON | 232 | 1 | 9.4.2.185 | 1285 | 22 | E | Y | 1285.22 | 22 | 9.4.2.185 |  | A |  |  |  | "The FILS category (FILSC) Type field" -- no such field | Change the cited text to "The FILSC Type field" | ACCEPTED (EDITOR: 2018-04-03 17:20:33Z) | EDITOR | Motion-EDITOR-A | Ready for Motion | EDITOR: 2018-04-03 17:20:35Z - status set to: Review |  |  |  | 2018-04-13 21:30 | EDITOR
1340 | Mark RISON | 232 | 1 |  |  |  | E | Y |  |  |  |  | A |  |  |  | A multiplication glyph rather than an x should be used for multiplication | Change "x" to a multiplication glyph in "3x2", "n x 2" (4x), "2xn", "2x1 STBC" (4x), "2 x a" (4x), "2x Block-Wise", "2x repetition" (8x), "32x spreading with Ga" (3x) | ACCEPTED (EDITOR: 2018-04-03 17:12:10Z) | EDITOR | Motion-EDITOR-A | Ready for Motion | EDITOR: 2018-04-03 17:12:13Z - status set to: Review |  |  |  | 2018-04-13 21:30 | EDITOR
1342 | Mark RISON | 232 | 1 | 9.4.1.48.1 | 879 | 30 | E | Y | 879.3 | 30 | 9.4.1.48.1 |  | V |  |  |  | There are lots of references to a "Compressed Feedback Beamforming Matrix subfield" but no such subfield is defined in any field | State in the referenced subclause and in Subclause 9.4.1.48.2 that the VHT Compressed Beamforming Report field consists of a Compressed Feedback Beamforming Matrix subfield | REVISED (EDITOR: 2018-04-13 21:48:01Z) Change "Compressed Feedback Beamforming Matrix” to "Compressed Beamforming Feedback Matrix" thoughout the draft. | EDITOR | Motion-EDITOR-B | Ready for Motion | EDITOR: 2018-04-13 21:54:38Z - Note to the commenter: The format of VHT Compressed Beamforming Report information is defined in Table 9-75. There is no need to state that the VHT Compressed Beamforming Report field consists of a Compressed Feedback Beamforming Matrix subfield. EDITOR: 2018-04-13 21:49:17Z - status set to: Ready for Motion EDITOR: 2018-04-02 23:52:34Z - status set to: Discuss |  |  |  | 2018-04-13 22:03 | EDITOR
1344 | Mark RISON | 232 | 1 | 9.3.4.2 | 828 | 20 | E | Y | 828.2 | 20 | 9.3.4.2 |  | A |  |  |  | "is not be present" has broken grammar | Delete "be" in the cited text at the referenced location | ACCEPTED (EDITOR: 2018-04-02 23:42:32Z) | EDITOR | Motion-EDITOR-A | Ready for Motion | EDITOR: 2018-04-02 23:42:35Z - status set to: Review |  |  |  | 2018-04-13 21:30 | EDITOR
1345 | Mark RISON | 232 | 1 | 4.5.4.9 | 245 | 33 | E | Y | 245.33 | 33 | 4.5.4.9 |  | A |  |  |  | "Management frame protection protocols in an infrastructure BSS or IBSS apply to robust Management frames after RSNA PTK establishment for protection of individually addressed frames is completed and after delivery of the IGTK to protect group addressed frames. Management frame protection protocols in an MBSS apply to the following frames: --- Individually addressed robust Management frames after establishment of the RSNA MTK, --- Group addressed robust Management frames that are specified with "Yes" in the "Group Addressed Privacy" column of Table 9-53 (Category values) after establishment of the RSNA MGTK, and --- Group addressed robust Management frames that are specified with "No" in the "Group Addressed Privacy" column of Table 9-53 (Category values) after establishment of the RSNA IGTK. See 14.7 (Mesh security) for details. Robust management frame protection is implemented by CCMP, GCMP, and BIP confidentiality protocols and the SA Query procedure." -- MFP should be "robust" everywhere or nowhere | Change "robust management frame protection" to "management frame protection" throughout the document (case-preservingly) | ACCEPTED (EDITOR: 2018-04-13 21:50:55Z) | EDITOR | Motion-EDITOR-B | Ready for Motion | EDITOR: 2018-04-13 21:50:57Z - status set to: Ready for Motion EDITOR: 2018-04-02 23:22:00Z - status set to: Discuss |  |  |  | 2018-04-13 22:03 | EDITOR
1350 | Mark RISON | 232 | 1 | 9.4.2.28 | 1037 | 29 | E | Y | 1037.29 | 29 | 9.4.2.28 |  | V |  |  |  | Figure 9-289, "ECWmin and ECWmax fields" should be "ECWmin/ECWmax field format" | Change the referenced figure caption from "ECWmin and ECWmax fields" to "ECWmin/ECWmax field format" and above it change "ECWmin and ECWmax fields are" to "ECWmin/ECWmax field is" and below it change "The ECWmin and ECWmax fields" to "The ECWmin and ECWmax subfields" | REVISED (EDITOR: 2018-04-06 15:11:32Z) - Accept proposed changes in "Proposed Change". In addition, at 1036.57, change “ACI/AIFSN field” to “ACI/AIFSN field format”. | EDITOR | Motion-EDITOR-A | Ready for Motion | EDITOR: 2018-04-02 23:58:12Z - status set to: Review |  |  |  | 2018-04-13 21:30 | EDITOR
1352 | Mark RISON | 232 | 1 | 3 | 141 | 12 | E | Y | 141.12 | 12 | 3 |  | A |  |  |  | "homogenous" is a biological concept | Change both instances of "homogenous" to "homogeneous" | ACCEPTED (EDITOR: 2018-04-02 22:22:41Z) | EDITOR | Motion-EDITOR-A | Ready for Motion | EDITOR: 2018-04-02 22:22:43Z - status set to: Review |  |  |  | 2018-04-13 21:30 | EDITOR
1353 | Mark RISON | 232 | 1 | 9.4.2.166 | 1263 | 63 | E | Y | 1263.63 | 63 | 9.4.2.166 |  | A |  |  |  | There is no such thing as an "FTM frame" or an "FTM Frame" or an "FTM Request frame" | Change "FTM frame" to "Fine Timing Measurement frame" in Figure 9-607 (2x) and in Subclause 11.22.6.3, "FTM Frame" to "Fine Timing Measurement frame" in Figure 11-32, and "FTM Request frame" to "Fine Timing Measurement Request frame" in Figure 9-607 | ACCEPTED (EDITOR: 2018-04-03 17:17:43Z) | EDITOR | Motion-EDITOR-A | Ready for Motion | EDITOR: 2018-04-03 17:17:46Z - status set to: Review |  |  |  | 2018-04-13 21:30 | EDITOR
1357 | Mark RISON | 232 | 1 | 9.4.2.156.3 | 1252 | 23 | E | Y | 1252.23 | 23 | 9.4.2.156.3 |  | A |  |  |  | "the maximum value of n for which the Max VHT-MCS for n SS has a value that indicates support for that MAC" -- typo | Change "MAC" to "VHT-MCS" in the cited text, and in the parenthesis after change each "MCS" to "VHT-MCS" | ACCEPTED (EDITOR: 2018-04-03 17:15:11Z) | EDITOR | Motion-EDITOR-A | Ready for Motion | EDITOR: 2018-04-03 17:15:13Z - status set to: Review |  |  |  | 2018-04-13 21:30 | EDITOR
1360 | Mark RISON | 232 | 1 | 3.4 | 200 | 1 | E | Y | 200.01 | 1 | 3.4 |  | A |  |  |  | "USF" is barely used (2 uses) and we don't need YA TLA | Delete the definition of USF at the referenced location and expand USF to "unified scaling factor" throughout the document elsewhere | ACCEPTED (EDITOR: 2018-04-13 21:51:48Z) | EDITOR | Motion-EDITOR-B | Ready for Motion | EDITOR: 2018-04-13 21:51:51Z - status set to: Ready for Motion EDITOR: 2018-04-02 22:31:47Z - status set to: Discuss |  |  |  | 2018-04-13 22:03 | EDITOR
1361 | Mark RISON | 232 | 1 |  |  |  | E | Y |  |  |  |  | A |  |  |  | "Block Ack frame" -- no such thing | Change "Block Ack frame" to "BlockAck frame" throughout the document (e.g. 10.25.1) | ACCEPTED (EDITOR: 2018-04-02 22:17:08Z) | EDITOR | Motion-EDITOR-A | Ready for Motion | EDITOR: 2018-04-02 22:17:11Z - status set to: Review |  |  |  | 2018-04-13 21:30 | EDITOR
1362 | Mark RISON | 232 | 1 |  |  |  | E | Y |  |  |  |  | A |  |  |  | The term "packet" is undefined | Change "packet" to "PPDU" in Table 8-4 (2x), Table 9-177 (3x), Table 9-181, Table 9-263 (3x), last para of 9.4.2.156.2, 9.4.2.189, Table 2-291 (5x), 9.5.4 (3x), 10.3.2.3.3. Change "packet" to "element" (first 2 instances) or "frame" (last 2 instances) in 9.4.2.129. Change "packet" to "frame" in 9.5.3 | ACCEPTED (EDITOR: 2018-04-13 22:00:30Z) | EDITOR | Motion-EDITOR-B | Ready for Motion | EDITOR: 2018-04-13 22:00:33Z - status set to: Ready for Motion EDITOR: 2018-03-30 22:55:13Z - status set to: Discuss |  |  |  | 2018-04-13 22:03 | EDITOR
1367 | Mark RISON | 232 | 1 |  |  |  | E | Y |  |  |  |  | V |  |  |  | "VHT Compressed Beamforming feedback" is not the name of a frame, field, etc. | Change "VHT Compressed Beamforming feedback" to "VHT Compressed Beamforming feedback" throughout the document | REVISED (EDITOR: 2018-03-30 23:00:44Z) Change "VHT Compressed Beamforming feedback" to "VHT compressed beamforming feedback" throughout the document. 32 instances. | EDITOR | Motion-EDITOR-A | Ready for Motion | EDITOR: 2018-03-30 23:01:06Z - status set to: Review |  |  |  | 2018-04-13 21:30 | EDITOR
1371 | Mark RISON | 232 | 1 | 9.2.4.3.8 | 739 | 27 | E | Y | 739.27 | 27 | 9.2.4.3.8 |  | A |  |  |  | " otherwise, the TA field is a bandwidth signaling TA, indicating that the frame carries additional information in the scrambling sequence (see 9.3.1.2 (RTS frame format), 10.6.6.6 (Channel Width selection for Control frames), and 10.6.11 (Channel Width in non-HT and non-HT duplicate PPDUs))" -- should also point at 9.3.1.5.1 and 9.3.1.7/8.1 and 9.3.1.19/20 since these also refer to a BSTA | Add "9.3.1.5.1, 9.3.1.7.1, 9.3.1.8.1, 9.3.1.19, 9.3.1.20" after "see 9.3.1.2 (RTS frame format)," at the referenced location | ACCEPTED (EDITOR: 2018-04-02 23:39:49Z) - | EDITOR | Motion-EDITOR-A | Ready for Motion | EDITOR: 2018-04-02 23:38:00Z - status set to: Review |  |  |  | 2018-04-13 21:30 | EDITOR
1372 | Mark RISON | 232 | 1 |  |  |  | E | Y |  |  |  |  | A |  |  |  | There are 3 instances of "signalling". This is the correct spelling, but unfortunately uses of the wrong spelling dominate | Change "signalling" to "signaling" throughout the document, and "tunnelled" to "tunneled" | ACCEPTED (EDITOR: 2018-03-30 22:46:10Z) | EDITOR | Motion-EDITOR-A | Ready for Motion | EDITOR: 2018-03-30 22:46:22Z - status set to: Review |  |  |  | 2018-04-13 21:30 | EDITOR
1373 | Mark RISON | 232 | 1 | 9.4.2.55.2 | 1088 | 37 | E | Y | 1088.37 | 37 | 9.4.2.55.2 |  | A |  |  |  | The T in "Tx STBC" in Table 9-177---Subfields of the HT Capability Information field seems to be too big | Make it the same size as the text around it | ACCEPTED (EDITOR: 2018-04-02 23:59:35Z) | EDITOR | Motion-EDITOR-A | Ready for Motion | EDITOR: 2018-04-02 23:59:38Z - status set to: Review |  |  |  | 2018-04-13 21:30 | EDITOR
1376 | Mark RISON | 232 | 1 | 6.4.5 | 681 | 45 | E | Y | 681.45 | 45 | 6.4.5 |  | A |  |  |  | "Informational events do not cause state changes in Figure 6-29 (MSGCF state machine)" -- it's obvious they don't, since they aren't voters. What's of more interest is that they do not cause state changes in the state machine | Change the cited text at the referenced location to "Informational events do not cause state changes in the MSGCF state machine (see Figure 6-29 (MSGCF state machine))" | ACCEPTED (EDITOR: 2018-04-02 23:32:24Z) | EDITOR | Motion-EDITOR-A | Ready for Motion | EDITOR: 2018-04-02 23:32:27Z - status set to: Review |  |  |  | 2018-04-13 21:30 | EDITOR
1379 | Mark RISON | 232 | 1 |  |  |  | E | Y | [5 empty] | Mark Rison |  |  | Use of "packet" is contrary to the style guide | Change "packet" to "PPDU", "MPDU", "frame" as appropriate |  | EDITOR |  | Submission Required | EDITOR: 2018-04-13 22:01:03Z - Detail proposal is required. Assign to the commenter. EDITOR: 2018-04-13 22:00:46Z - status set to: Submission Required EDITOR: 2018-04-02 22:16:50Z - status set to: Discuss |  |  |  | 2018-04-13 22:02 | EDITOR
1386 | Mark RISON | 232 | 1 | 9.6.7.36 | 1431 | 1 | E | Y | 1431.01 | 1 | 9.6.7.36 |  | A |  |  |  | Missing articles | Add "The " at the start of the first four paras on the referenced page. Also change "is specified" at 1431.9 to "is defined" | ACCEPTED (EDITOR: 2018-04-03 17:52:13Z) | EDITOR | Motion-EDITOR-A | Ready for Motion | EDITOR: 2018-04-03 17:52:15Z - status set to: Review |  |  |  | 2018-04-13 21:30 | EDITOR
1389 | Mark RISON | 232 | 1 |  |  |  | E | Y |  |  |  |  | V |  |  |  | "when the negotiated akm is" v. "if the negotiated akm is" v. "if the akm negotiated is" not "when the akm negotiated is" -- inconsistent | Change each of the instances of the cited word sequences to "if the negotiated AKM is", case-preservingly | REVISED (EDITOR: 2018-04-13 21:58:32Z) Change “the negotiated akm” to “the negotiated AKM” thoughtout. Change “the akm negotiated” and “the AKM negotiated” to “the negotiated AKM” thoughtout. | EDITOR | Motion-EDITOR-B | Ready for Motion | EDITOR: 2018-04-13 21:59:32Z - status set to: Ready for Motion EDITOR: 2018-04-13 21:58:43Z - Both “the negotiated akm” and “the akm negotiated” should be changed to “the negotiated AKM”. Disagree to change “when” to “if”. EDITOR: 2018-04-02 22:03:28Z - status set to: Discuss |  |  |  | 2018-04-13 22:03 | EDITOR
1408 | Mark RISON | 232 | 1 |  |  |  | E | Y |  |  |  |  | A |  |  |  | "cipher-suite specific" and "cipher-suite dependent" -- both used | Change all instances of "cipher-suite specific" to "cipher-suite dependent" throughout the document | ACCEPTED (EDITOR: 2018-04-13 21:58:14Z) | EDITOR | Motion-EDITOR-B | Ready for Motion | EDITOR: 2018-04-13 21:58:16Z - status set to: Ready for Motion EDITOR: 2018-04-02 22:11:54Z - status set to: Discuss |  |  |  | 2018-04-13 22:03 | EDITOR
1416 | Mark RISON | 232 | 1 | 9.4.2.20.10 | 954 | 55 | E | Y | 954.55 | 55 | 9.4.2.20.10 |  | V |  |  |  | There should not be 2 figures with the caption "Format of Maximum Age subelement" | At the referenced location change " The format of the Maximum Age subelement is defined in Figure 9-194 (Format of Maximum Age subelement). " to " The format of the Maximum Age subelement is defined in Figure 9-213 (Format of Maximum Age subelement). " and delete Figure 9-194 | REVISED (EDITOR: 2018-04-13 21:45:47Z)- At 967.28, change “The format of the Maximum Age subelement is defined in Figure 9-213 (Format of Maximum Age subelement)” to “The format of the Maximum Age subelement is defined in Figure 9-194 (Format of Maximum Age subelement). Remove Figure 9-213. | EDITOR | Motion-EDITOR-B | Ready for Motion | EDITOR: 2018-04-13 21:46:02Z - status set to: Ready for Motion EDITOR: 2018-04-02 23:56:31Z - status set to: Discuss |  |  |  | 2018-04-13 22:03 | EDITOR
1426 | Mark RISON | 232 | 1 |  |  |  | E | Y |  |  |  |  | A |  |  |  | Common words in field names (e.g. "of", "in", "per") should be upper- or lower-case. This avoids ambiguities as to whether expressions of the form "the A, B and C subfields" are two or three subfield | Change "FTMs per Burst" to "FTMs Per Burst" throughout the document | ACCEPTED (EDITOR: 2018-04-02 22:11:13Z) | EDITOR | Motion-EDITOR-A | Ready for Motion | EDITOR: 2018-04-02 22:11:24Z - status set to: Review |  |  |  | 2018-04-13 21:30 | EDITOR
1430 | Mark RISON | 232 | 1 |  |  |  | E | Y |  |  |  |  | A |  |  |  | Like "RSNE", other abbreviations for elements (MME, FFE, FTE, MDE, PWE, RDE and TIE) should either never or always be used | Globally replace all instances of "Management MIC element (MME)" with "MME" | ACCEPTED (EDITOR: 2018-04-02 22:05:58Z) | EDITOR | Motion-EDITOR-A | Ready for Motion | EDITOR: 2018-04-02 22:06:00Z - status set to: Review |  |  |  | 2018-04-13 21:30 | EDITOR
1433 | Mark RISON | 232 | 1 |  |  |  | E | Y |  |  |  |  | J |  |  |  | Some of the ResultCodes in the SAP have underscores (e.g. JOIN_FAILURE_TIMEOUT, NOT_SUPPORTED) some not (e.g. AUTH FAILURE TIMEOUT, ANTI-CLOGGING TOKEN REQUIRED) | Change "JOIN_FAILURE_TIMEOUT" to "JOIN FAILURE TIMEOUT" throughout the document | REJECTED (EDITOR: 2018-04-13 21:57:52Z) Reject Reason: There is no rule on whether ResultCode should include underscores or not. Uderscores are used for ResultCode everywhere. No need to remove them. The current usage create no confusion. | EDITOR | Motion-EDITOR-B | Ready for Motion | EDITOR: 2018-04-13 21:57:59Z - status set to: Ready for Motion EDITOR: 2018-04-02 22:05:21Z - status set to: Discuss |  |  |  | 2018-04-13 22:03 | EDITOR
1451 | Mark RISON | 232 | 1 |  |  |  | E | Y |  |  |  |  | A |  |  |  | "data type frames" and "QoS Data type frames" is not canonical | Change "QoS Data type frames" to "QoS Data frames" and change "data type frames" to "Data frames" throughout the document | ACCEPTED (EDITOR: 2018-04-13 21:56:49Z) Note to editor: 3 locations: 733.23, 3458.12, 3458.27 | EDITOR | Motion-EDITOR-B | Ready for Motion | EDITOR: 2018-04-13 21:56:51Z - status set to: Ready for Motion EDITOR: 2018-04-02 22:04:40Z - status set to: Discuss |  |  |  | 2018-04-13 22:03 | EDITOR
1486 | Mark RISON | 232 | 1 |  |  |  | E | Y |  |  |  |  | A |  |  |  | Per rejection of CID 169, rename (non-Radio/Link) Measurement Request/Response frames to Spectrum Measurement Request/Response frames | Add "Spectrum" before "Measurement Request" and "Measurement Response" throughout the document, except where "Radio" or "Link" is already present there | ACCEPTED (EDITOR: 2018-04-13 21:56:41Z) | EDITOR | Motion-EDITOR-B | Ready for Motion | EDITOR: 2018-04-13 21:56:43Z - status set to: Ready for Motion EDITOR: 2018-04-04 21:42:56Z - status set to: Discuss |  |  |  | 2018-04-13 22:03 | EDITOR
1487 | Mark RISON | 232 | 1 | 3.2 |  |  | E | Y |  |  | 3.2 |  | J |  |  |  | Per rejection of CID 204 add definitions of DSSS/HR/DSSS/OFDM/HT/VHT/TVHT etc. BSS/AP | Add the following defintions in the correct alphabetic location in 3.2: high throughput (HT) access point (AP): An AP whose radio transmitter is capable of transmitting and receiving HT physical layer (PHY) protocol data units (PPDUs). very high throughput (VHT) basic service set (BSS): A BSS in which VHT Beacon frames are transmitted by VHT stations (STAs). | REJECTED (EDITOR: 2018-04-30 21:31:58Z) Reason: VHT BSS is defined at At 186.56. No need for a new definition for VHT BSS. We don’t need HT AP definition. By convention, an adjective for a capability, when used with "AP", "STA" or "BSS" is assumed to be understood by the reader without an explicit definition, unless there is some noted ambiguity. Therefore, the definition of "HT AP" is not needed. | EDITOR |  | Ready for Motion | EDITOR: 2018-04-30 21:33:09Z - status set to: Ready for Motion EDITOR: 2018-04-02 22:02:03Z - status set to: Discuss |  |  |  | 2018-04-30 21:33 | EDITOR
1488 | Mark RISON | 232 | 1 | 9.3.1.8.1 | 774 | 30 | E | Y | 774.3 | 30 | 9.3.1.8.1 |  | A |  |  |  | "The BA Ack Policy is set to this value when the sender does not require immediate acknowledgment." -- missing "subfield" | Add "subfield" after "Policy" in the cited text at the referenced location | ACCEPTED (EDITOR: 2018-04-02 23:40:30Z) | EDITOR | Motion-EDITOR-A | Ready for Motion | EDITOR: 2018-04-02 23:40:32Z - status set to: Review |  |  |  | 2018-04-13 21:30 | EDITOR
1489 | Mark RISON | 232 | 1 |  |  |  | E | Y |  |  |  |  | A |  |  |  | There are 5 instances of "with Ack Policy set to" -- missing "subfield" | Add "subfield" after "Policy" in the each instance of "with Ack Policy set to" in the document | ACCEPTED (EDITOR: 2018-04-02 22:18:14Z) | EDITOR | Motion-EDITOR-A | Ready for Motion | EDITOR: 2018-04-02 22:18:17Z - status set to: Review |  |  |  | 2018-04-13 21:30 | EDITOR
1490 | Mark RISON | 232 | 1 | 9.7.3 |  |  | E | Y |  |  | 9.7.3 |  | A |  |  |  | BARs don't have a BA Ack Policy subfield | Change "BA" to "BAR" in "BA Ack Policy" in Delayed BlockAckReqs/Multi-TID BlockAckReq rows of Tables 9-493, 9-494 (2x) | ACCEPTED (EDITOR: 2018-04-02 21:57:39Z) - two locations are 1536.60 and 1537.37. | EDITOR | Motion-EDITOR-A | Ready for Motion | EDITOR: 2018-04-02 21:59:38Z - status set to: Review |  |  |  | 2018-04-13 21:30 | EDITOR
1491 | Mark RISON | 232 | 1 | 9.4.2.29 | 1039 | 51 | E | Y | 1039.51 | 51 | 9.4.2.29 |  | A |  |  |  | "TSInfo Ack Policy" is missing a space | Add a space after "TS" in the cited text at the cited location | ACCEPTED (EDITOR: 2018-04-02 23:58:21Z) | EDITOR | Motion-EDITOR-A | Ready for Motion | EDITOR: 2018-04-02 23:58:23Z - status set to: Review |  |  |  | 2018-04-13 21:30 | EDITOR
1494 | Mark RISON | 232 | 1 |  |  |  | E | Y |  |  |  |  | A |  |  |  | Changes made for CID 241 are also needed for "Target" and "Initiator" (and the "Responder"s associated with these) | At 1233.62 change "Initiator" to "initiator" | ACCEPTED (EDITOR: 2018-04-02 21:52:59Z) | EDITOR | Motion-EDITOR-A | Ready for Motion | EDITOR: 2018-04-02 21:53:01Z - status set to: Review |  |  |  | 2018-04-13 21:30 | EDITOR
1495 | Mark RISON | 232 | 1 | 6.3.33.3.2 | 420 | 28 | E | Y | 420.28 | 28 | 6.3.33.3.2 |  | A |  |  |  | "ReceiveAntennaID" does not appear in the table below | Change the cited text to "Receive Antenna ID" at the referenced location, and change the next line to "Transmit Antenna ID" | ACCEPTED (EDITOR: 2018-04-02 23:29:58Z) | EDITOR | Motion-EDITOR-A | Ready for Motion | EDITOR: 2018-04-02 23:30:01Z - status set to: Review |  |  |  | 2018-04-13 21:30 | EDITOR
1497 | Mark RISON | 232 | 1 |  |  |  | E | Y |  |  |  |  | A |  |  |  | There are three forms for the same thing: "I/G", "i/g" and "Individual/Group". The last seems most popular | Change "i/g" and "I/G" to "Individual/Group" throughout the document | ACCEPTED (EDITOR: 2018-04-02 21:51:42Z) | EDITOR | Motion-EDITOR-A | Ready for Motion | EDITOR: 2018-04-02 21:51:45Z - status set to: Review |  |  |  | 2018-04-13 21:30 | EDITOR
1502 | Mark RISON | 232 | 1 | 9.4.2.74 | 1143 | 37 | E | Y | 1143.37 | 37 | 9.4.2.74 |  | V |  |  |  | The FMS Counters field contains FMS Counter fields, and it's the latter that the Number of FMS Counters field counts | Change "FMS Counters fields" to "FMS Counter fields" at the referenced location | REVISED (EDITOR: 2018-04-05 17:51:27Z) - change "The Number of FMS Counters field defines the number of FMS Counters fields that are contained in the FMS Descriptor element." to "The Number of FMS Counters field defines the number of FMS Counter fields that are contained in the FMS Counters field in the FMS Descriptor element” . | EDITOR | Motion-EDITOR-A | Ready for Motion | EDITOR: 2018-04-03 00:03:35Z - status set to: Review |  |  |  | 2018-04-13 21:30 | EDITOR
1508 | Mark RISON | 232 | 1 |  |  |  | E | Y | [5 empty] | Mark Rison |  |  | "The xxx element can be included in xxx frames" is just duplication and almost guaranteed to result in spec rot | Delete the sentences containing "can be included" in 4.9.3, 9.4.2.18, 9.4.2.85, 9.4.2.138 | Revised. No change to text in 4.9.3. For other 3 locations: add text in 1.4. | EDITOR |  | Assigned | EDITOR: 2018-04-30 21:42:52Z - status set to: Assigned EDITOR: 2018-04-30 21:34:11Z - feedback from TGmd Tele 94/27): Revised. No change to text in 4.9.3. For other 3 locations: add text in 1.4. Mark R will provide text for 1.4. EDITOR: 2018-03-30 22:50:55Z - status set to: Discuss okay to accepted. |  |  |  | 2018-04-30 21:43 | EDITOR
1512 | Mark RISON | 232 | 1 | 9.4.1.13 | 850 | 52 | E | Y | 850.52 | 52 | 9.4.1.13 |  | A |  |  |  | "The Block Ack Policy subfield is set to 1 for Immediate Block Ack and 0 for Delayed Block Ack." -- wrong case | Change the cited text at the referenced location to "The Block Ack Policy subfield is set to 1 for immediate block ack and 0 for delayed block ack." At 1720.22 and 4135.54 change "HT-immediate Block Ack" to "HT-immediate block ack". At 2054.55 change "Immediate Block Ack" to "immediate block ack". At 773.51 (2x), 774.25, 1088.50, 1311.41, 1597.26, 1633.19 change "HT-delayed Block Ack" to "HT-delayed block ack". At 1311.37 change "HT delayed Block Ack" to "HT-delayed block ack". At 1537.34 change "HT-delayed Block Ack" to "HT-delayed block ack agreement" | ACCEPTED (EDITOR: 2018-04-02 23:51:40Z) | EDITOR | Motion-EDITOR-A | Ready for Motion | EDITOR: 2018-04-02 23:51:43Z - status set to: Review |  |  |  | 2018-04-13 21:30 | EDITOR
1515 | Mark RISON | 232 | 1 |  |  |  | E | Y |  |  |  |  | A |  |  |  | Almost everywhere the antenna ID is referred to as such, not as the "antenna identifier" | Change "antenna identifier" to "antenna ID" throughout the document | ACCEPTED (EDITOR: 2018-04-02 21:27:04Z) | EDITOR | Motion-EDITOR-A | Ready for Motion | EDITOR: 2018-04-02 21:27:07Z - status set to: Review. 4 instances found. |  |  |  | 2018-04-13 21:30 | EDITOR
1516 | Mark RISON | 232 | 1 |  |  |  | E | Y |  |  |  |  | A |  |  |  | "Antenna ID" is sometimes missing a preceding article | Change "Antenna ID" to "The antenna ID" at 421.17, 421.23, 974.44 (second instance), 977.8 (second instance), 980.54, 1393.52, 1393.55 | ACCEPTED (EDITOR: 2018-04-02 21:23:50Z) | EDITOR | Motion-EDITOR-A | Ready for Motion | EDITOR: 2018-04-02 21:23:49Z - status set to: Review |  |  |  | 2018-04-13 21:30 | EDITOR
1517 | Mark RISON | 232 | 1 |  |  |  | E | Y |  |  |  |  | A |  |  |  | PPDU formats are referred to by their friendly name rather than clause number, except in Clause 3 | In Table 19-1 change "NON_HT indicates Clause 15 (DSSS PHY specification for the 2.4 GHz band designated for ISM applications), Clause 17 (Orthogonal frequency division multiplexing (OFDM) PHY specification), Clause 16 (High rate direct sequence spread spectrum (HR/DSSS) PHY specification), or Clause 18 (Extended Rate PHY (ERP) specification) PPDU formats" to "NON_HT indicates DSSS, HR/DSSS, OFDM or ERP PPDU formats". In Table 21-1 change "NON_HT indicates Clause 17 (Orthogonal frequency division multiplexing (OFDM) PHY specification) (Orthogonal frequency division multiplexing (OFDM) PHY specification) or non-HT duplicate PPDU format." to "NON_HT indicates OFDM or non-HT duplicate PPDU format." and "OFDM indicates Clause 17 (Orthogonal frequency division multiplexing (OFDM) PHY specification) (Orthogonal frequency division multiplexing (OFDM) PHY specification) format" to "OFDM indicates OFDM format" | ACCEPTED (EDITOR: 2018-04-02 21:22:13Z) | EDITOR | Motion-EDITOR-A | Ready for Motion | EDITOR: 2018-04-02 21:22:08Z - status set to: Review |  |  |  | 2018-04-13 21:30 | EDITOR
1518 | Mark RISON | 232 | 1 |  |  |  | E | Y |  |  |  |  | J |  |  |  | "dot11ExcludeUnencrypted" is a WEP thing only | Change "dot11ExcludeUnencrypted" to "dot11WEPExcludeUnencrypted" throughout | REJECTED (EDITOR: 2018-04-30 21:36:24Z)- Reason: WEP has been deprecated and the task group has determined that they are not making any changes to clauses associated with obsolete/deprecated features. | EDITOR |  | Ready for Motion | EDITOR: 2018-04-30 21:36:40Z - status set to: Ready for Motion EDITOR: 2018-04-02 22:00:27Z - status set to: Discuss |  |  |  | 2018-04-30 21:37 | EDITOR
1529 | Mark RISON | 232 | 1 |  |  |  | T | Y | [8 empty] | Proprietary/Adobe Unicode codepoints should not be used, as they make searching more difficult | Change all proprietary/Adobe Unicode codepoints in the document to "OOPS" throughout |  | EDITOR |  |  | This is an Editorial issue. The Editors can resolve this issue. |  |  |  | 2018-04-12 16:23 | GEN
1535 | Mark RISON | 232 | 1 | 9.4.2.169.2 | 1267 | 14 | E | Y | 1267.14 | 14 | 9.4.2.169.2 |  | A |  |  |  | "defines the structure of the TBTT Information field" -- there can be more than one of them | Add "s" at the end of the cited text in the referenced subclause | ACCEPTED (EDITOR: 2018-04-03 17:18:34Z) | EDITOR | Motion-EDITOR-A | Ready for Motion | EDITOR: 2018-04-03 17:18:37Z - status set to: Review |  |  |  | 2018-04-13 21:30 | EDITOR
1537 | Mark RISON | 232 | 1 |  |  |  | E | Y |  |  |  |  | A |  |  |  | "is $n octets in length" and similar constructs should not be stated for fields where this information is already in the figure describing the structure containing the field | At 842.30 delete "The length of the Status Code field is 2 octets." | ACCEPTED (EDITOR: 2018-04-02 22:18:46Z) | EDITOR | Motion-EDITOR-A | Ready for Motion | EDITOR: 2018-04-02 22:18:49Z - status set to: Review |  |  |  | 2018-04-13 21:30 | EDITOR
1562 | Mark Hamilton | 232 | 1 | 4.10.3 | 257 | 40 | E | Y | 257.4 | 40 | 4.10.3 | [5 empty] | 4.10.3 (and 4.10.4 and 4.10.5) is way too detailed for clause 4 (frame exchange diagrams, etc.) Move it to clause 11. | Move material to clause 11. Insert high-level overview of 802.1X use in 802.11. Do the same for 4.10.4 and 4.10.5. |  | EDITOR |  | Discuss | EDITOR: 2018-04-02 23:25:52Z - status set to: Discuss |  |  |  | 2018-04-02 23:26 | EDITOR
1571 | Mark Hamilton | 232 | 1 | 4.4.4 | 237 | 16 | E | Y | 237.16 | 16 | 4.4.4 |  | A |  |  |  | One instance of "802.11 MAC/PHY" is upside-ways, and impossible to read. | Correct the orientation so this can be read | ACCEPTED (EDITOR: 2018-04-02 22:35:15Z) | EDITOR | Motion-EDITOR-A | Ready for Motion | EDITOR: 2018-04-02 22:35:20Z - status set to: Review |  |  |  | 2018-04-13 21:30 | EDITOR
1576 | Mark Hamilton | 232 | 1 | 5.1.5.3 | 275 | 41 | E | Y | 275.41 | 41 | 5.1.5.3 |  | A |  |  |  | "DSS" means Distribution System Service, not SAP. These SAP points are "DS SAP". | Replace "DSS" with "DS SAP". Same at P276L30. | ACCEPTED (EDITOR: 2018-04-02 23:27:18Z) | EDITOR | Motion-EDITOR-A | Ready for Motion | EDITOR: 2018-04-02 23:27:20Z - status set to: Review |  |  |  | 2018-04-13 21:30 | EDITOR
1577 | Mark Hamilton | 232 | 1 | 5.1.5.3 | 275 | 47 | E | Y | 275.47 | 47 | 5.1.5.3 |  | A |  |  |  | "DSS Service" is redundant. ("DSS" means Distribution System Service") | Delete "service" after "DSS". Same at P276L35. | ACCEPTED (EDITOR: 2018-04-02 23:28:06Z) | EDITOR | Motion-EDITOR-A | Ready for Motion | EDITOR: 2018-04-02 23:28:09Z - status set to: Review |  |  |  | 2018-04-13 21:30 | EDITOR
1578 | Mark Hamilton | 232 | 1 | 2 | 137 | 30 | E | N | 137.3 | 30 | 2 |  | A |  |  |  | 11ai brought in a reference to FIPS 186-4, which defines "Digitial Signature Standard (DSS)". While that is the correct title of the FIPS document, suggest we leave off the acronym, to prevent confusion with the 802.11 "DSS". | Delete "(DSS)" from the FIPS 186-4 reference. | ACCEPTED (EDITOR: 2018-04-02 22:19:17Z) | EDITOR | Motion-EDITOR-A | Ready for Motion | EDITOR: 2018-04-02 22:19:19Z - status set to: Review |  |  |  | 2018-04-13 21:30 | EDITOR
1582 | Mark Hamilton | 232 | 1 | 8.3.5.2.2 | 711 | 20 | E | Y | 711.2 | 20 | 8.3.5.2.2 |  | V |  |  |  | PHY-DATA.request says "see NOTE 1 at the end of Table 21-1" for the USER_INDEX parameter description. The NOTE at the end of the table is not numbered. Further it is pretty confusing that this is referencing the last sentence, in the "MU" descirption part of that NOTE. Also, the "MU" part is not formatted like the other parts, with an '=' and no verb. | Change (at cited location) from "see NOTE 1" to "see NOTE for MU usage". Also, in the NOTE at the end of Table 21-1, change "MU indicates that the parameter is" to "MU = " | REVISED (EDITOR: 2018-04-02 23:34:19Z) at cited location, change "see NOTE 1" to "see NOTE for MU usage". At 2903.42, change "Y = Present" to “Y indicates that the parameter is always present in that vector.” At 2903.43, change "N = Not Present" to “N indicates that the parameter is never present in that vector.” At 2903.44, change "O = Optional" to “O indicates that the parameter’s presence is an implementation option.” | EDITOR | Motion-EDITOR-A | Ready for Motion | EDITOR: 2018-04-05 18:06:57Z - status set to: Review |  |  |  | 2018-04-13 21:30 | EDITOR
1584 | Mark Hamilton | 232 | 1 | 9.3.1.8.2 | 775 | 37 | E | N | 775.37 | 37 | 9.3.1.8.2 |  | A |  |  |  | It would be very helpful to provide a reference to the definition/format of the Block Ack Starting Sequence Control subfield here, as it does in all the previous BlockAck format subclasues. | Add the sentence, "The Block Ack Starting Sequence Control subfield is shown in Figure 9-33." after referencing Figure 9-39, and before the sentence discussing the subfields within the BA Starting Sequence Control field. Same thing in Multi-TID BlockAck variant, and Extended Compressed BlockAck variant. | ACCEPTED (EDITOR: 2018-04-02 23:42:07Z) | EDITOR | Motion-EDITOR-A | Ready for Motion | EDITOR: 2018-04-02 23:42:09Z - status set to: Review |  |  |  | 2018-04-13 21:30 | EDITOR
1585 | Mark Hamilton | 232 | 1 | 9.6.4.2 | 1388 | 39 | E | Y | 1388.39 | 39 | 9.6.4.2 |  | V |  |  |  | Bad reference. | Reference should be to Figure 9-32 (Block Ack Starting Sequence Control subfield) instead of Figure 9-32. | REVISED (EDITOR: 2018-04-05 20:28:19Z) - at cited location, change Figure 9-32 to Figure 9-33. | EDITOR | Motion-EDITOR-A | Ready for Motion | EDITOR: 2018-04-03 17:49:47Z - status set to: Review |  |  |  | 2018-04-13 21:30 | EDITOR
1588 | Mark Hamilton | 232 | 1 | 9.4.1.8 | 842 | 6 | E | N | 842.06 | 6 | 9.4.1.8 |  | A |  |  |  | "An AID value is assigned by a mesh STA ..." is behavioral stuff, that shouldn't be in clause 9. It's already covered in 14.3.1. Move the non-DMG STA, S1G STA and DMG STA paragraphs, too, probably to 11.3.5.3(k) and 11.3.5.5(k). | Change the two sentences about mesh AIDs to, "In mesh BSS operation, the AID field is a value that represents the 16-bit ID of a neighbor peer mesh STA, assigned during mesh peering." Move the text in the two paragraphs after Figure 9-84, to be duplicated in 11.3.5.3(k) and 11.3.5.5(k). | ACCEPTED (EDITOR: 2018-04-02 23:47:50Z) | EDITOR | Motion-EDITOR-A | Ready for Motion | EDITOR: 2018-04-02 23:47:52Z - status set to: Review |  |  |  | 2018-04-13 21:30 | EDITOR
1590 | Mark Hamilton | 232 | 1 | 9.4.2.53 | 1085 | 31 | E | Y | 1085.3101 | 31 | 9.4.2.53 |  | A |  |  |  | Typo | Replace "or" with "of" | ACCEPTED (EDITOR: 2018-04-02 23:58:27Z) | EDITOR | Motion-EDITOR-A | Ready for Motion | EDITOR: 2018-04-04 21:49:49Z - status set to: Review |  |  |  | 2018-04-13 21:30 | EDITOR
1591 | Mark Hamilton | 232 | 1 | 3.1 | 155 | 47 | E | N | 155.47 | 47 | 3.1 |  | A |  |  |  | Typo | Should be "An SSID" | ACCEPTED (EDITOR: 2018-04-02 22:23:05Z) | EDITOR | Motion-EDITOR-A | Ready for Motion | EDITOR: 2018-04-02 22:23:07Z - status set to: Review |  |  |  | 2018-04-13 21:30 | EDITOR
1592 | Mark Hamilton | 232 | 1 | 3.4 | 192 | 44 | E | Y | 192.44 | 44 | 3.4 |  | A |  |  |  | Typo | "homogenous" -> "homogeneous". Also at P146L57 | ACCEPTED (EDITOR: 2018-04-02 22:29:09Z) | EDITOR | Motion-EDITOR-A | Ready for Motion | EDITOR: 2018-04-02 22:29:12Z - status set to: Review |  |  |  | 2018-04-13 21:30 | EDITOR
1595 | Mark Hamilton | 232 | 1 | 4.9.4 | 256 | 20 | E | Y | 256.2 | 20 | 4.9.4 | [5 empty] | There are numerous instances of "multiband" at a line break, which then gets hyphenated. This means searching for "multi-band" (the correct spelling) doesn't find these. Can anything be done so the search works properly? | Check with Editors/PDF experts for a better way to represent this. (Maybe prevent the line break, if necessary.) |  | EDITOR |  | Discuss | EDITOR: 2018-04-02 23:22:32Z - status set to: Discuss |  |  |  | 2018-04-02 23:23 | EDITOR
1615 | Albert Petrick | 232 | 1 | 9.6.7.36 | 1429 | 14 | E | N | 1429.14 | 14 | 9.6.7.36 |  | A |  |  |  | Figure 9-815 "Reserved" bit 8. The bit name "Reserved" is misaligned. | Fix as commented | ACCEPTED (EDITOR: 2018-04-03 17:51:59Z) | EDITOR | Motion-EDITOR-A | Ready for Motion | EDITOR: 2018-04-03 17:52:01Z - status set to: Review |  |  |  | 2018-04-13 21:30 | EDITOR
1616 | Albert Petrick | 232 | 1 | 9.6.7.36 | 1427 | 46 | E | N | 1427.46 | 46 | 9.6.7.36 |  | A |  |  |  | Figure 9-814 " ANO Presence Indicator " is misaligned | Fix as commented | ACCEPTED (EDITOR: 2018-04-03 17:51:13Z) | EDITOR | Motion-EDITOR-A | Ready for Motion | EDITOR: 2018-04-03 17:51:15Z - status set to: Review |  |  |  | 2018-04-13 21:30 | EDITOR
1619 | Albert Petrick | 232 | 1 | 9.4.2.185 | 1286 | 12 | E | N | 1286.12 | 12 | 9.4.2.185 |  | A |  |  |  | Grammar | Change "is described" to are described" | ACCEPTED (EDITOR: 2018-04-03 17:20:42Z) | EDITOR | Motion-EDITOR-A | Ready for Motion | EDITOR: 2018-04-03 17:20:44Z - status set to: Review |  |  |  | 2018-04-13 21:30 | EDITOR
1622 | Albert Petrick | 232 | 1 | 9.4.2.212 | 1334 | 3 | E | N | 1334.03 | 3 | 9.4.2.212 |  | V |  |  |  | Spelling | Change "base packet number" to "Base Packet Number" | REVISED (EDITOR: 2018-04-03 17:26:01Z) at 1334.58: change "base packet number (BPN)" to "BPN". | EDITOR | Motion-EDITOR-A | Ready for Motion | EDITOR: 2018-04-03 17:27:09Z - status set to: Review. The occurrence of “base packet number” at P1334.33 appears to be the first usage in the Standard (ignoring the acronym list). it should be both spelled out and the acronym given in parens, “base packet number (BPN)”, as it currently is. No change. |  |  |  | 2018-04-13 21:30 | EDITOR