## Comments
Comments on 802.11md d1.1 mostly relating to 802.11ah roll-in
Close Date:
Click on column headers for help
Comment | Category | Page Number | Subclause | Line Number | Proposed Change | Must Be Satisfied
For 802.11ah non-sensor STAs the default TXOP limit value for each AC is defined in Table 9-146. This value is the same as the values for IEEE 802.11ac, and is not suitable for the lower data rates of 802.11ah. For example, the TXOP limit for best effort traffic does not allow sufficient time for a non-sensor STA to transmit either TCP packets or ping packets using MCS10. | Technical | 1036 | 9.4.2.28 | 1 | Provide a separate column in Table 9-146 for Clause 23 PHYs (802.11ah) in which the TXOP limit for each AC is set to a maximum of 32.767 milliseconds. This would allow for at least an RTS/NDP CTS/Packet/NDP ACK frame exchange to be sent at MCS10 at any value of AC, where the packet is a maximum length PSDU without aggregation (511 bytes). | Yes
The TXOP limits for 802.11ah sensor STAs are defined in Table 9-148. A sensor STA is defined as a non-AP STA so I assume that an AP communicating with a sensor STA uses the TXOP limits from Table 9-146 but would like this confirmed. | Technical | 1037 | 9.4.2.28 | 4 | Please add a note that states that an AP supporting sensor STAs uses the TXOP limits from Table 9-146. | Yes
Table 9-46 indicates that the S1G beacon does not include an SSID element by default, which makes passive scanning for SSIDs impossible. If a vendor does want to include an SSID element then please confirm that it goes into the optional set of elements that may appear before any vendor specific elements. Are the optional elements arranged in element ID order? | Technical | 829 | 9.3.4.3 | 40 | Please add a note to say that passive scanning is not recommended in S1G networks, if that is the case. For vendors that do wish to include an SSID element in an S1G Beacon please also advise exactly where it goes and in what order. | Yes
What is an S1G frame? It is referenced in the text but there's no definition that I can find. | Technical | 1553 | 9.9.2.4.1 | 47 | Please provide a definition of S1G frame in Section 3.1 | Yes
Does the reception of an S1G frame in this context actually mean the reception of an S1G signal field with correct CRC? | Technical | 1668 | 10.23.2.4 | 34 | Clarify whether this is an S1G frame with a signal field with correct CRC. | Yes
There are a number of places where 'else null' occurs and also where 'otherwise not present' occurs. If these mean the same thing perhaps we could just use 'otherwise not present'. | Editorial | 295 | 6.3.3.3.2 | 47 | Replace 'else null' with 'otherwise not present' where it occurs in section 6. | Yes
Why is bit 0 of the SIG-1 symbol of the short preamble reserved and set to 1 rather than 0? Is it reserved for future use or is it reserved for some other reason? | Editorial | 3127 | 23.3.8.2.1.4 | 6 | If there's a particular reason for b0 to be set to 1 please add an explanatory note. | Yes
There's no definition of APEP_LENGTH (A-MPDU pre-EOF padding length), which is used in a number of PHY sections. | Editorial |  |  |  | Please add a definition of APEP_LENGTH to section 3. | Yes
In most places in the text 'NORMAL_RESPONSE' is written as 'Normal Response' | Editorial | 1586 | 10.3.2.7 | 13 | Change 'NORMAL_RESPONSE' to 'Normal Response' | Yes
In most places in the text 'NORMAL_RESPONSE' is written as 'Normal Response' | Editorial | 1761 | 10.32.3 | 45 | Change 'NORMAL_RESPONSE' to 'Normal Response' | Yes