## Title
IEEE P802.11 Wireless LANs
Submission
Designator: | doc.: IEEE 802.11-18/1123r7
Venue Date: | October 2018
First Author: | Robert Stacey
Subject: | Comments on TGax/D3.0
Full Date: | 2018-10-11
Author(s): | Robert Stacey
| Company: | Intel
Address
Phone:
Fax:
| email: | robert.stacey@intel.com
Abstract:
Comments on TGax D3.0

## Revision History
Revision | Date | Description
0 | 2018-07-01 | Initial export from DB
1 | 2018-07-03 | Most comments classified into comment groups
2 | 2018-07-05 | Updated assignement status following telecon. Most comments moved to ad-hocs.
3 | 2018-08-17 | Updated with approved resolutions from the July session and with tentative resolutions to some editorials
4 | 2018-08-23 | Edits on D3.1
5 | 2018-09-27 | Approved resolutions from September session
6 | 2018-09-28 | Some errors fixed. Some assignments.
7 | 2018-10-11 | Update after D3.2 editing

## Comments
CID | Commenter | LB | Draft | Clause Number(C) | Page(C) | Line(C) | Type of Comment | Part of No Vote | Page | Line | Clause | Duplicate of CID | Resn Status | Assignee | Submission | Motion Number | Comment | Proposed Change | Resolution | Owning Ad-hoc | Comment Group | Ad-hoc Status | Ad-hoc Notes | Edit Status | Edit Notes | Edited in Draft | Last Updated | Last Updated By
15000 | Abhishek Patil | 233 | 3 | 3.2 | 36 | 60 | T | N | 36.6 | 60 | 3.2 | [5 empty] | It is possible that a STA is in coverage range of an OBSS AP that has assigned the same AID value to one of it's associated STA. Therefore, "STA-ID in HE-SIG-B" is not sufficient to identify the desired STA. | STA-ID should be referred to in conjunction with a particular BSS color to identify the user in a particular BSS |  | EDITOR | [6 empty] | 2018-07-02 04:39 | EDITOR
15001 | Abhishek Patil | 233 | 3 | 3.2 | 37 | 54 | T | N | 37.54 | 54 | 3.2 | [5 empty] | Definition of HE ER SU PHY appears twice | Consolidate the two definitions. |  | EDITOR | [6 empty] | 2018-07-02 04:39 | EDITOR
15002 | Abhishek Patil | 233 | 3 | 3.2 | 39 | 27 | G | N | 39.27 | 27 | 3.2 |  |  | Alfred Asterjadhi |  |  | Broadcast TWT one of the main features introduced in 11ax and the term is frequently used thru out the spec. Would be good to provide a definition of the term in clause 3.2 | add a definition for broadcast TWT |  | MAC | TWT | [5 empty] | 2018-07-05 16:15 | EDITOR
15003 | Abhishek Patil | 233 | 3 | 6.3 | 43 | 10 | T | N | 43.1 | 10 | 6.3 |  | V | Jae Seung | 1252r0 | 661 | The tables in section 6.3 are missing entries for NDP Feedback and HE BSS Load element. | Add rows for NDP Feedback and HE BSS Load element wherever appropriate and consistent with clause 9.3.3 | REVISED (MAC: 2018-08-14 22:52:55Z) Revise. Agree with the commenter. See the proposed text change in 11-18/1252r0 | EDITOR | Approved Edits in D3.1 | motion passed |  | I |  | 3.1 | 2018-08-15 14:36 | EDITOR
15004 | Abhishek Patil | 233 | 3 | 6.3.7 | 46 | 46 | T | N | 46.46 | 46 | 6.3.7 |  | A | Jae Seung | 1225r0 | 661 | The description for TWT is unnecessarily long and repetitive. Consolidate the two sentences to one with an OR to cover both conditions. Same comment applies to description on pg 49 (6.3.7.5.2), page 51 (6.3.8.2.2) and page 54 (6.3.8.5.2) | Please replace the text in the description column as: "Specifies the parameters in the TWT element. This parameter is optionally present if dot11TWTOptionActivated is true and the TWT element is present in the Association Request frame that elicited the Association Response frame or the TWT Requester Support field in the HE Capabilities element in the Association Request frame that elicited the Association Response frame is 1; otherwise not present." | ACCEPTED (MAC: 2018-08-14 22:54:15Z) Accept. Agree with the commenter. See the proposed text change in 11-18/1252r0. | EDITOR | Approved Edits in D3.1 | motion passed |  | I |  | 3.1 | 2018-08-15 14:36 | EDITOR
15005 | Abhishek Patil | 233 | 3 | 9.2.4.1.10 | 66 | 15 | E | N | 66.15 | 15 | 9.2.4.1.10 |  | V | Editor |  |  | There are 3 purposes that the +HTC/Order subfield serves - in the future there could be more. Remove the 'two purposes" from the text. | Consider changing the sentence to: "It is used for the following purposes:" | REVISED (EDITOR: 2018-08-09 21:37:28Z) - Correctly quote the baseline here and on the 3rd bullet. | EDITOR | Editorials in D3.1 |  |  | I | EDITOR: 2018-08-09 21:37:36Z - see #15194 | 3.1 | 2018-10-10 21:17 | EDITOR
15006 | Abhishek Patil | 233 | 3 | 9.2.4.5.6 | 68 | 20 | E | N | 68.2 | 20 | 9.2.4.5.6 |  | V | Editor |  |  | The equation in Queue Size subfield of QoS Control field is a new addition to baseline spec and should be underlines not strikethru | Remove the strikethru and underline the equation | REVISED (EDITOR: 2018-08-09 22:02:54Z) - It is underline - the equation stradles the uderline. Anyway, move equation so that it appear above the underline. | EDITOR | Editorials in D3.1 |  |  | I | EDITOR: 2018-08-09 22:04:12Z | 3.1 | 2018-10-10 21:17 | EDITOR
15007 | Abhishek Patil | 233 | 3 | 9.2.4.6.4 | 71 | 26 | T | N | 71.26 | 26 | 9.2.4.6.4 |  |  | Alfred Asterjadhi |  |  | Control ID 15 is not reserved. Table 9-18a should have an entry for ID 15 (ONES). The spec should have a section to specify the expected behavior. See last row of Table 10-8a. | Add a separate entry for Control ID 15 for ONES and a new subsection 9.2.4.6a.8 to cover the details for ONES |  | MAC | HT Control | [5 empty] | 2018-09-27 21:36 | EDITOR
15008 | Abhishek Patil | 233 | 3 | 9.2.4.6a.1 | 71 | 47 | T | N | 71.47 | 47 | 9.2.4.6a.1 |  | A | Yongho Seok | 18/1504r1 | 687 | There is no such thing as HT TB PPDU | Change HT TB PPDU to HE TB PPDU | ACCEPTED (EDITOR: 2018-09-27 18:50:40Z) | EDITOR | Approved Edits in D3.1 |  |  | I | EDITOR: 2018-10-05 16:37:24Z - see #16390 | 3.1 | 2018-10-11 14:15 | EDITOR
15009 | Abhishek Patil | 233 | 3 | 9.2.4.6a.1 | 72 | 6 | T | N | 72.06 | 6 | 9.2.4.6a.1 |  | V | Yongho Seok | 18/1504r1 | 687 | The TRS subfield is not limited to HE MU PPDU | Change to "... used for the HE MU PPDU, HE ER SU PPDU or HE SU PPDU that solicits the HE TB PPDU." | REVISED (EDITOR: 2018-09-27 18:53:25Z) -Agree in principle. (CID 15009, 15863, 17030 are same comment) All HE PPDUs can carry the TRS Control subfield. TGax editor makes changes as shown in the as specified in 11-18/1504r1. | EDITOR | Approved Edits in D3.2 |  |  | I | EDITOR: 2018-10-05 16:42:44Z - see #15863 | 3.2 | 2018-10-11 14:11 | EDITOR
15010 | Abhishek Patil | 233 | 3 | 9.2.4.6a.2 | 73 | 6 | G | N | 73.06 | 6 | 9.2.4.6a.2 |  | J | Jarkko Kneckt | 1246r8 | 685 | The field names [UL MU (Data) Disable)] and the description text in the table is misleading. The intention is to inform the AP that the transmitting non-AP STA doesn't want to be triggered (for UL data or any form of UL) - it doesn't matter if the TF is soliciting response just from this STA or from multiple STAs (which includes this STA). The description in table 9-18b suggest that it is applicable to only the MU case. E.g., "All triggered UL MU transmissions are suspended...". | Generalize the description (and perhaps the field names) to indicate that the STA is disabling TB Response or TB Data Transmissions. | REJECTED (MAC: 2018-09-20 21:31:15Z) Rejected. During the tgax ad hoc meeting 9/6 discussions the group considered that it is better to keep the old names. | EDITOR | Approved No Change | motion passed |  | N |  |  | 2018-10-11 14:12 | EDITOR
15011 | Abhishek Patil | 233 | 3 | 9.2.4.6a.2 | 73 | 6 | T | N | 73.06 | 6 | 9.2.4.6a.2 |  | V | Jarkko Kneckt | 1246r8 | 685 | The combination of 1,1 in Table 9-18b should be reserved. The 3 other combinations cover all possible TB Response scenarios. | Mark the 3rd and 4th column for 1,1 combination as Reserved | REVISED (MAC: 2018-09-20 21:32:14Z) Revised. The Table 9-18b is modified. When UL MU Disable is 1 the UL MU Data Disable is reserved. - TGax editor to make changes as shown in 11-18/1246r8that are marked with CID 15011. | EDITOR | Approved Edits in D3.2 | motion passed |  | I | EDITOR: 2018-10-04 21:06:01Z | 3.2 | 2018-10-11 14:11 | EDITOR
15012 | Abhishek Patil | 233 | 3 | 9.3.1.9.1 | 86 | 4 | T | N | 86.04 | 4 | 9.3.1.9.1 | [5 empty] | The 1st paragraph on pg 86 covers the RA rules for all BA types except Multi-STA BA. Add a sentence to the end of the paragraph providing reference to 9.3.1.9.7 for RA rules for multi-STA BA | Add the following sentence at the end of the 1st paragraph: "The RA of Multi-STA BA is set as described in 9.3.1.9.7" |  | EDITOR | [6 empty] | 2018-07-02 04:39 | EDITOR
15013 | Abhishek Patil | 233 | 3 | 9.3.1.23 | 96 | 21 | E | N | 96.21 | 21 | 9.3.1.23 |  |  | Editor |  |  | Description of RA field setting for TF is scattered across several paragraphs | Either consolidate all the RA field paragraph to a single paragraph or have individual bullets for each condition (preferred option) |  | EDITOR | Editorials | [5 empty] | 2018-07-05 16:25 | EDITOR
15014 | Abhishek Patil | 233 | 3 | 9.3.1.23 | 99 | 24 | E | N | 99.24 | 24 | 9.3.1.23 |  | A | Editor |  |  | Update field name to UL STBC. Same comment applies to the field reference on pg 106 line 18 and a few occurances on pg 287. Also fix BW field to UL BW on pg 287. | As in comment | ACCEPTED (EDITOR: 2018-08-09 23:36:13Z) | EDITOR | Editorials in D3.1 |  |  | I | EDITOR: 2018-08-09 23:36:19Z | 3.1 | 2018-10-10 21:17 | EDITOR
15015 | Abhishek Patil | 233 | 3 | 9.3.3.7 | 111 | 12 | T | N | 111.12 | 12 | 9.3.3.7 |  |  | Alfred Asterjadhi |  |  | In Table 9-30, for the row corresponding to TWT, the first two paragraph under the Notes column seem to contradict each other. The first para says "is present" while the second says "is optionally present". Same comment applies to Table 9-32 (section 9.3.3.9) | Change the first two paragraph as follows: "The TWT element is present if dot11TWTOptionActivated is true and the TWT element is present in the Association Request frame that elicited this Association Response frame. The TWT element is optionally present if dot11HEOptionImplemented and dot11TWTOptionActivated are both true and the TWT Requester Support field in the HE Capabilities element in the Association Request frame that elicited this Association Response frame is 1." |  | MAC | TWT | [5 empty] | 2018-09-27 21:36 | EDITOR
15016 | Abhishek Patil | 233 | 3 | 9.3.3.11 | 114 | 39 | T | N | 114.39 | 39 | 9.3.3.11 |  |  | Alfred Asterjadhi |  |  | Negotiation Type = 2 covers broadcast mgmt frame case while = 3 covers individually addressed case. Since this is a broadcast probe response frame, Negotiation Type = 3 doesn't apply. Therefore Broadcast field = 1 doesn't apply here. Same comment for FILS Discovery frame Pg 181 ln 60 | Replace the "Broadcast field of the TWT element is 1." to "Negotiation Type field of the TWT element is 2." |  | MAC | TWT | [5 empty] | 2018-09-27 21:36 | EDITOR
15017 | Abhishek Patil | 233 | 3 | 9.4.1.17 | 115 | 50 | E | N | 115.5 | 50 | 9.4.1.17 |  | V | Editor |  |  | Specifying AP-side action in the non-AP STA side paragraph is confusing and should be moved under the AP section. | The text "An HE AP sets the More Data Ack subfield to 1 to indicate that it can generate individually addressed Ack, BlockAck, and Multi-STA BlockAck frames with the More Data bit in the Frame Control field equal to 1; otherwise the AP sets the More Data Ack subfield to 0. For non-HE APs, the More Data Ack subfield is reserved." is related to the modified Fig 9-82 and should be moved before the text "The format of the QoS Info field, when sent by the non-AP STA, is defined in Figure 9-83." - see in baseline spec (802.11-2016 pg 740). The last sentence on HE TDLS STAs should be made as a separate paragraph (last paragraph) | REVISED (EDITOR: 2018-08-10 16:55:27Z) - As suggested. In addition, delete the sentence "For APs, the More Data Ack subfield is reserved" in the last paragraph and add a sentence "For a non-HE AP, the More Data Ack subfield is reserved" to the new 7th paragraph. | EDITOR | Editorials in D3.1 |  |  | I | EDITOR: 2018-08-10 16:56:30Z | 3.1 | 2018-10-10 21:17 | EDITOR
15018 | Abhishek Patil | 233 | 3 | 9.4.1.53 | 116 | 7 | E | N | 116.07 | 7 | 9.4.1.53 |  | A | Editor |  |  | Table reference in section 9.4.1.53 is incorrect - should be 9-74 | As in comment | ACCEPTED (EDITOR: 2018-08-10 16:57:59Z) | EDITOR | Editorials in D3.1 |  |  | I | EDITOR: 2018-08-10 16:58:04Z | 3.1 | 2018-10-10 21:17 | EDITOR
15019 | Abhishek Patil | 233 | 3 | 9.4.1.53 | 117 | 4 | E | N | 117.04 | 4 | 9.4.1.53 |  | A | Editor |  |  | There is no field call Operating Control | Update the field name to Operating Mode | ACCEPTED (EDITOR: 2018-08-10 16:59:50Z) | EDITOR | Editorials in D3.1 |  |  | I | EDITOR: 2018-08-10 16:59:54Z | 3.1 | 2018-10-10 21:17 | EDITOR
15020 | Abhishek Patil | 233 | 3 | 9.4.1.62 | 120 | 30 | T | N | 120.3 | 30 | 9.4.1.62 |  |  | Menzo Wentink |  |  | The description of Sounding Dialog Token Number is incorrect - it is a copy of the previous row (copy-paste error) | Provide the correct description for Sounding Dialog Token Number field |  | MU | Sounding procedure | [5 empty] | 2018-07-05 16:10 | EDITOR
15021 | Abhishek Patil | 233 | 3 | 9.4.2.1 | 129 | 55 | E | N | 129.55 | 55 | 9.4.2.1 |  | A | Editor |  |  | Provide section reference for HE BSS Load element | As in comment | ACCEPTED (EDITOR: 2018-08-10 17:23:24Z) | EDITOR | Editorials in D3.1 |  |  | I | EDITOR: 2018-08-10 17:23:27Z | 3.1 | 2018-10-10 21:17 | EDITOR
15022 | Abhishek Patil | 233 | 3 | 9.4.2.6 | 130 | 27 | T | N | 130.27 | 27 | 9.4.2.6 |  | V | Laurent Cariou | 1497r2 | 696 | Remove FILS Discovery frame from line 27. The additional rules cover the DTIM Control field being reserved on line 36 | As in comment | REVISED (MAC: 2018-09-22 05:05:37Z) Revised – agree with the comment. Apply the changes as proposed in doc 1497r2. | EDITOR | Approved Edits in D3.2 | motion passed |  | I | Not all comments tagged since editing instructions in 18/1467r2 do not always identify a specific comment. | 3.2 | 2018-10-11 14:11 | EDITOR
15023 | Abhishek Patil | 233 | 3 | 9.4.2.37 | 134 | 1 | T | N | 134.01 | 1 | 9.4.2.37 |  |  | Yongho Seok |  |  | Add a bit to indicate that the reported neighbor is a co-located BSS. This will be useful for discovery of a co-located ER BSS or 6GHz BSS | As in comment |  | MAC | [6 empty] | 2018-09-28 16:23 | EDITOR
15024 | Abhishek Patil | 233 | 3 | 9.4.2.139 | 137 | 27 | T | N | 137.27 | 27 | 9.4.2.139 |  |  | Yongho Seok |  |  | A receiving non-HE STA will interpret B1-B2 as reserved so the first sentence in the 2nd paragraph should cover both transmitter and receiver case. Currently it covers only the transmitter case. | Change the first sentence of the second paragraph as follows: "The HE Fragmentation Operation subfield is reserved when either the transmitter or the receiver is a non-HE STA." |  | MAC | [6 empty] | 2018-09-28 16:23 | EDITOR
15025 | Abhishek Patil | 233 | 3 | 9.4.2.200 | 139 | 44 | T | N | 139.44 | 44 | 9.4.2.200 |  | V | Alfred Asterjadhi | 1465r1 | 690 | Reference to Broadcast field is made before the field is actual defined (which happens on pg 140 on line 47). Also the description of TWT Parameters occurs before description of fields in Control field. | Move the paragraph on pg 139 and Figures 9-589av1 and 9-589av2 after Table 9-262j1 (i.e., after all the fields of Control field have been described which includes Negotiation Type field). | REVISED (MAC: 2018-09-21 23:51:44Z) Revised – Agree in principle with the comment. Moved as suggested. TGax editor to make the changes shown in 11-18/1465r1 under all headings that include CID 15025. | EDITOR | Approved Edits in D3.2 | motion passed |  | I | EDITOR: 2018-10-05 20:11:57Z - Resolution should be ACCEPTED | 3.2 | 2018-10-11 14:11 | EDITOR
15026 | Abhishek Patil | 233 | 3 | 9.4.2.200 | 141 | 56 | T | N | 141.56 | 56 | 9.4.2.200 |  |  | Alfred Asterjadhi |  |  | Since the TWT Parameter set for Broadcast TWT and Individual TWT are now defined to be independent, the subfields in the Request Type field need not be overload. | Define a variant of Request Type field for Broadcast TWT (i.e., when Negotiation Type = 2 or 3) with the field names and feature descriptions that only apply to B-TWT (e.g., see Fig 9-740b and Fig 9-52h). Also, remove the overloaded spec text - e.g., Implicit field and its description doesn't apply to B-TWT (see pg 144 line 30). Update other sections accordingly. |  | MAC | TWT | [5 empty] | 2018-07-05 16:15 | EDITOR
15027 | Abhishek Patil | 233 | 3 | 9.4.2.200 | 141 | 60 | T | N | 141.6 | 60 | 9.4.2.200 |  |  | Alfred Asterjadhi |  |  | RAW mechanism doesn't apply to HE STAs. TWT Schedule STA sets the TWT Protection field to 0. A TWT Scheduling AP sets the field to 1 if it enables NAV protection. Is there a need to have such explicit signaling? AP can enable NAV protection anytime it wants. | TWT Protection field doesn't apply to broadcast TWT and can be set to reserved for broadcast TWT. |  | MAC | TWT | [5 empty] | 2018-07-05 16:15 | EDITOR
15028 | Abhishek Patil | 233 | 3 | 9.4.2.200 | 141 | 26 | E | N | 141.26 | 26 | 9.4.2.200 |  | A | Editor |  |  | Incorrect section reference | Change reference to 27.7.6. Also fix reference on pg 146 line 7 | ACCEPTED (EDITOR: 2018-08-10 18:42:59Z) | EDITOR | Editorials in D3.1 |  |  | I | EDITOR: 2018-08-10 18:43:04Z - both locations | 3.2 | 2018-10-10 21:18 | EDITOR
15029 | Abhishek Patil | 233 | 3 | 9.4.2.200 | 141 | 33 | E | N | 141.33 | 33 | 9.4.2.200 |  | A | Editor |  |  | What is an MGMT frame? | Change MGMT to Management. Also fix occurance on line 43 | ACCEPTED (EDITOR: 2018-08-10 18:44:16Z) | EDITOR | Editorials in D3.1 |  |  | I | EDITOR: 2018-08-10 18:44:19Z | 3.1 | 2018-10-10 21:17 | EDITOR
15030 | Abhishek Patil | 233 | 3 | 9.4.2.200 | 146 | 44 | T | N | 146.44 | 44 | 9.4.2.200 |  | V | Alfred Asterjadhi | 1465r1 | 690 | The Broadcast TWT Persistence Exponent (Ex) and Broadcast TWT Persistence Mantissa (Mn) together signal the number of beacons after which this schedule may change (see pg 146 of D3.0) = (Mn+1) x 2^Ex. However, this combination is not suitable to represent all possible values. For example, if Mn = all 1s (i.e., 255) and Ex=011 (i.e., 2), the current value = (255+1)x2^2 = 1024 TBTTs. The value after the next TBTT would be 1023 which cannot be represented. | Instead of representing the value in terms of an exponent, redefine the field such that the interval is represented in a linear scale in terms of BIs or DTIMs (e.g., 8 bits represents 255 DTIMs). 8-bits may be sufficient for this purpose and the remaining bits should be marked as reserved. | REVISED (MAC: 2018-09-21 23:52:42Z) Revised – Agree in principle with the comment. Fixed the issue as suggested. TGax editor to make the changes shown in 11-18/1465r1 under all headings that include CID 15030. | EDITOR | Approved Edits in D3.2 | motion passed |  | I |  | 3.2 | 2018-10-11 14:11 | EDITOR
15031 | Abhishek Patil | 233 | 3 | 9.4.2.200 | 147 | 23 | T | N | 147.23 | 23 | 9.4.2.200 |  | V | Alfred Asterjadhi | 1465r1 | 690 | TWT Channel field is not present in Broadcast TWT Parameter Set field (Fig 9-589av2). Hence the last sentence of the paragraph doesn't apply. | Delete the sentence: "The TWT Channel field is not present when the Broadcast field has the value 1." | REVISED (MAC: 2018-09-21 23:53:33Z) Revised – Agree in principle with the comment. Not certain what the technical motivation is to not have it in the broadcast TWT case but it indeed does not show in the broadcast case. TGax editor to make the changes shown in 11-18/1465r1 under all headings that include CID 15031. | EDITOR | Approved Edits in D3.2 | motion passed |  | I |  | 3.2 | 2018-10-11 14:11 | EDITOR
15032 | Abhishek Patil | 233 | 3 | 9.4.2.200 | 147 | 62 | T | N | 147.62 | 62 | 9.4.2.200 |  | V | Alfred Asterjadhi | 1465r1 | 690 | An S1G STA is not a TWT scheduling STA | Delete scheduling STA from the first bullet | REVISED (MAC: 2018-09-21 23:54:22Z) Revised – Agree in principle with the comment. Accounted for the suggestion. TGax editor to make the changes shown in 11-18/1465r1 under all headings that include CID 15032. | EDITOR | Approved Edits in D3.2 | motion passed |  | I |  | 3.2 | 2018-10-11 14:11 | EDITOR
15033 | Abhishek Patil | 233 | 3 | 9.4.2.237 | 154 | 30 | T | N | 154.3 | 30 | 9.4.2.237 | [5 empty] | UL 2├ù996-tone RU Support is reserved for AP | Add sentence to indicate that the field is reserved for AP |  | EDITOR | [6 empty] | 2018-07-02 04:39 | EDITOR
15034 | Abhishek Patil | 233 | 3 | 9.4.2.237 | 154 | 38 | T | N | 154.38 | 38 | 9.4.2.237 | [5 empty] | OM Control UL MU Data Disable RX Support is reserved for non-AP STA | Add sentence to indicate that the field is reserved for a non-AP STA |  | EDITOR | [6 empty] | 2018-07-02 04:39 | EDITOR
15035 | Abhishek Patil | 233 | 3 | 9.4.2.237 | 162 | 50 | E | N | 162.5 | 50 | 9.4.2.237 |  | V | Editor |  |  | Normative 'shall' in clause 9. Similarly 'may' occurs on pg 173, 179, 183 and 191. Please update the sentences to declarative text. | As in comment | REVISED (EDITOR: 2018-08-10 20:44:45Z) - Change "20 MHz only STA shall set to 0" to "A 20 MHz-only non-AP HE STA sets this to 0". Other suggested changes are technical. | EDITOR | Editorials in D3.1 |  |  | I | EDITOR: 2018-08-10 20:46:23Z | 3.1 | 2018-10-10 21:17 | EDITOR
15036 | Abhishek Patil | 233 | 3 | 9.4.2.238 | 168 | 44 | T | N | 168.44 | 44 | 9.4.2.238 |  |  | Alfred Asterjadhi |  |  | Does TWT Required subfield = 1 mean a STA is also required to setup Wake TBTT SP with the AP? | Please clarify |  | MAC | HE BSS | [5 empty] | 2018-07-05 16:20 | EDITOR
15037 | Abhishek Patil | 233 | 3 | 9.4.2.239 | 170 | 34 | E | N | 170.34 | 34 | 9.4.2.239 |  | J | Editor |  |  | EOCWmin and EOCWmax indicate the exponent of the OCWmin and OCWmax values respectively. | Change the sentence to: "The EOCWmin subfield indicates the exponent of the minimum value of OCW ...". Apply similar change for EOCWmax value. See EDCA Parameter Set element as example | REJECTED (EDITOR: 2018-08-10 20:55:24Z) - They are encoded as exponents (more accurately exponents of 2 minus one) but they indicate the min and max values. Encode = how the meaning is represented. Indicates = meaning assigned to the field. | EDITOR | Editorials in D3.1 |  |  | N | EDITOR: 2018-08-10 20:56:59Z- The resolution contains no editing instructions. |  | 2018-10-10 21:18 | EDITOR
15038 | Abhishek Patil | 233 | 3 | 9.6.8.36 | 183 | 50 | T | N | 183.5 | 50 | 9.6.8.36 | [5 empty] | FD frame may carry OPS element. Description of OPS is missing | Add description for OPS element |  | EDITOR | [6 empty] | 2018-07-02 04:39 | EDITOR
15039 | Abhishek Patil | 233 | 3 | 9.6.13.2 | 184 | 24 | E | N | 184.24 | 24 | 9.6.13.2 |  | A | Editor |  |  | There is no such field as 'Triggered subfield'. Comment also applies to line 56 on the same page | Replace 'Triggered subfield' with 'Trigger subfield' | ACCEPTED (EDITOR: 2018-08-10 22:00:20Z) | EDITOR | Editorials in D3.1 |  |  | I | EDITOR: 2018-08-10 22:00:24Z | 3.1 | 2018-10-10 21:17 | EDITOR
15040 | Abhishek Patil | 233 | 3 | 9.6.25 | 186 | 25 | T | N | 186.25 | 25 | 9.6.25 |  |  | Alfred Asterjadhi |  |  | Since HE STAs can use TWT Teardown frame, in baseline spec, under section "9.6.25.1 (Unprotected S1G Action field)", either delete or update the following sentence: "Several Action frame formats are defined to support S1G functionality." | As in comment |  | MAC | TWT | [5 empty] | 2018-09-27 21:36 | EDITOR
15041 | Abhishek Patil | 233 | 3 | 9.6.25.9 | 186 | 33 | T | N | 186.33 | 33 | 9.6.25.9 |  |  | Alfred Asterjadhi |  |  | Separate sentence for Negotiation Type = 3 is mixed with the one for Negotation Type = 0 & 1. | Replace the first paragraph as follows: "The TWT Flow field contains the TWT Flow Identifier or Broadcast TWT ID field, Negotiation Type field, and reserved bit(s). If the Negotiation Type field is 0 or 1, the format TWT Flow field is as shown in Figure 9-740b. If the Negotiation Type subfield is 3, the format of TWT Flow field is as shown in Figure 9-740b1." |  | MAC | TWT | [5 empty] | 2018-09-27 21:36 | EDITOR
15042 | Abhishek Patil | 233 | 3 | 9.6.25.9 | 186 | 49 | E | N | 186.49 | 49 | 9.6.25.9 |  | V | Editor |  |  | Both figures in this section have the same number. The first figure number should remain unchanged (i.e., 9-740b) | Replace the Figure number to 9-740b | REVISED (EDITOR: 2018-08-10 22:01:15Z) - Change second figure to 9-740b2 | EDITOR | Editorials in D3.1 |  |  | I | EDITOR: 2018-08-10 22:01:33Z | 3.1 | 2018-10-10 21:17 | EDITOR
15043 | Abhishek Patil | 233 | 3 | 9.6.25.9 | 186 | 33 | T | N | 186.33 | 33 | 9.6.25.9 |  |  | Alfred Asterjadhi |  |  | What is the expected behavior or format when Negotiation Type field is = 2 | Add a sentence to indicate that Negotiation Type = 2 is reserved or not allowed since this is a unicast frame |  | MAC | TWT | [5 empty] | 2018-09-27 21:36 | EDITOR
15044 | Abhishek Patil | 233 | 3 | 9.6.25.12 | 187 | 18 | T | N | 187.18 | 18 | 9.6.25.12 |  |  | Alfred Asterjadhi |  |  | TWT Information frame can be sent any time if both sides support flexible TWT (see 27.7.4.4). Baseline spec (802.11ah 2016 pg 212, section 9.6.25.12) indicates that this frame can only be exchanged when there is existing TWT agreement. | Section 9.6.25.12 in baseline spec needs to be updated to indicate that this frame can be sent even when there is no TWT agreement. |  | MAC | TWT | [5 empty] | 2018-07-05 16:15 | EDITOR
15045 | Abhishek Patil | 233 | 3 | 9.6.28.2 | 188 | 19 | E | N | 188.19 | 19 | 9.6.28.2 |  | V | Editor |  |  | Provide section reference to HE MIMO Control field | As in comment | REVISED (EDITOR: 2018-08-10 22:03:19Z) - Add (see 9.4.1.62 (HE MIMO Control field)) | EDITOR | Editorials in D3.1 |  |  | I | EDITOR: 2018-08-10 22:03:54Z | 3.1 | 2018-10-10 21:17 | EDITOR
15046 | Abhishek Patil | 233 | 3 | 9.6.28.3 | 189 | 7 | T | N | 189.07 | 7 | 9.6.28.3 | [5 empty] | The frame format doesn't need to get into the details of the content of the element carried in that frame. As such, delete the second sentence in the fourth paragraph of 9.6.28.3 | Replace the fourth paragraph of this section as: "The Quiet Time Period element is always present in the frame." |  | EDITOR | [6 empty] | 2018-07-02 04:39 | EDITOR
15047 | Abhishek Patil | 233 | 3 | 9.6.28.4 | 189 | 14 | T | N | 189.14 | 14 | 9.6.28.4 | [5 empty] | OPS frame doesn't carry Vendor Specific element | Add a sentence at the end of the section that says "No Vendor Specific element is present in the OPS frame" |  | EDITOR | [6 empty] | 2018-07-02 04:39 | EDITOR
15048 | Abhishek Patil | 233 | 3 | 10.9 | 213 | 24 | E | N | 213.24 | 24 | 10.9 |  | A | Editor |  |  | No such field as HE Capabilities Information field - same comment on pg 262 line 49 and pg 359 (several locations). | Fix field name to HE MAC Capabilities field | ACCEPTED (EDITOR: 2018-08-10 22:59:15Z) | EDITOR | Editorials in D3.1 |  |  | I | EDITOR: 2018-08-10 22:59:19Z | 3.1 | 2018-10-10 21:17 | EDITOR
15049 | Abhishek Patil | 233 | 3 | 10.9 | 213 | 34 | E | N | 213.34 | 34 | 10.9 |  | A | Editor |  |  | The following sentences "A STA that has dot11HEMCSFeedbackOptionImple-mented greater than zero shall set dot11HEControlFieldOptionImplemented to true. An HE STA that has dot11RDResponderOptionImplemented equal to true shall set dot11HEControlFieldOptionImplemented to true." can be consolidated with the previous sentence | Change the previous sentence to: "A STA that has at least one of dot11HEULMUResponseSchedulingOptionImplemented, dot11OMIOptionImplemented, dot11HEBSRControlImplemented, dot11HEBQRControlImplemented, dot11RDResponderOptionImplemented, dot11SRResponderOptionImplemented equal to true or has dot11HEMCSFeedbackOptionImplemented greater than zero shall set dot11HEControlFieldOptionImplemented to true." and remove the cited sentences. | ACCEPTED (EDITOR: 2018-08-13 21:47:12Z) | EDITOR | Editorials in D3.1 |  |  | I | EDITOR: 2018-08-13 21:47:16Z | 3.1 | 2018-10-10 21:17 | EDITOR
15050 | Abhishek Patil | 233 | 3 | 10.24.10.1 | 229 | 18 | T | N | 229.18 | 18 | 10.24.10.1 |  |  | George Cherian |  |  | The section is about GCR therefore, the paragraph in 10.24.10.1 can be deleted. If the group decided to keep the paragraph, change the AND to OR. AP should be allowed to send a GCR MU BAR to a STA that either supports Robust AV Streaming or GCR-BA | Either delete the paragraph or replace 'and' with 'or' |  | MAC | Acknowledgment procedure | [5 empty] | 2018-07-05 16:13 | EDITOR
15051 | Abhishek Patil | 233 | 3 | 10.24.10.3 | 230 | 1 | E | N | 230.01 | 1 | 10.24.10.3 |  | J | Editor |  |  | The instructions to baseline editor are incomplete. The new figure and text should appear after figure 10-36 | Change the instruction to: "Insert the following paragraph and associated figure after Figure 10-36" | REJECTED (EDITOR: 2018-08-13 22:18:52Z) - The context is clear based on the instruction position relative to the changed prevous paragraph. Figures cannot be used as reference points (except for instruction that apply to the figure) as they float. | EDITOR | Editorials in D3.1 |  |  | N | EDITOR: 2018-08-13 22:19:59Z- The resolution contains no editing instructions. |  | 2018-10-10 21:18 | EDITOR
15052 | Abhishek Patil | 233 | 3 | 10.24.10.3 | 230 | 42 | T | N | 230.42 | 42 | 10.24.10.3 |  |  | George Cherian |  |  | The title for figure 10-36a is same as that for figure 10-36. Change the title to say GCR-MU BAR | As in comment |  | MAC | Acknowledgment procedure | [5 empty] | 2018-07-05 16:13 | EDITOR
15053 | Abhishek Patil | 233 | 3 | 10.28.2 | 231 | 54 | E | N | 231.54 | 54 | 10.28.2 |  | V | Editor |  |  | The instructions to baseline editor are ambiguous. | Change the instruction to: "Insert the following paragraph as the second paragraph". | REVISED (EDITOR: 2018-08-13 22:23:41Z) - Instructions to the TGax editor by the task group in the approved resolution that added this paragraph where not clear. Change to "Insert the following after the 1st paragraph" (try not to use "as the second" since this becomes ambiguous with later amendments) | EDITOR | Editorials in D3.1 |  |  | I | EDITOR: 2018-08-13 22:25:49Z | 3.1 | 2018-10-10 21:17 | EDITOR
15054 | Abhishek Patil | 233 | 3 | 11.1.3.8 | 237 | 16 | T | N | 237.16 | 16 | 11.1.3.8 |  | V | Abhishek Patil | 1320r4 | 686 | Add non-AP HE STA along with FILS STA to the second sentence in the first paragraph | Change the second sentence as: "Implementation of the Multiple BSSID capability is mandatory for a FILS STA and non-AP HE STA." | REVISED (MAC: 2018-09-21 23:10:48Z) Revised Agree with the comment. Text updated as suggested by the comment TGax editor, please make changes as shown in doc 11-18/1320r2 for CID 15054 | EDITOR | Approved Edits in D3.2 | motion passed |  | I |  | 3.2 | 2018-10-11 14:11 | EDITOR
15055 | Abhishek Patil | 233 | 3 | 11.1.3.8 | 237 | 38 | E | N | 237.38 | 38 | 11.1.3.8 |  | V | Editor |  |  | Either underline the paragraph starting line 53 or provide instructions to the baseline editor to replace the strikethru paragraph | Add instructions to baseline editor as: "Replace paragraph starting with "The nontransmitted BSSID profile shall ..." with the following paragraph: " | REVISED (EDITOR: 2018-08-13 22:38:54Z) - Update markup so that there is an instruction per paragraph: "Change the 1st paragraph as follows:", "Replace the 2nd paragarph with the following:" and "Change the 3rd paragraph as follows:" | EDITOR | Editorials in D3.1 |  |  | I | EDITOR: 2018-08-13 22:44:37Z | 3.1 | 2018-10-10 21:17 | EDITOR
15056 | Abhishek Patil | 233 | 3 | 11.1.3.8 | 237 | 60 | T | N | 237.6 | 60 | 11.1.3.8 |  | V | Abhishek Patil | 1320r4 | 686 | The Beacon frame of a multiple AP can carry a partial list of nontransmitted BSSIDs without any guarantee as to which Beacon includes a particular profile. | Spec should provide rule to make the behavior deterministic. | REVISED (MAC: 2018-09-21 23:17:43Z) Revised Agree with the comment. Baseline spec (REVmd D1.4) has removed the ambiguity by adding a bit to Extended Capabilities element to signal if the AP is advertising complete or partial list of nonTxBSSID profiles. An HE AP shall provide such indication to its associated STAs so that there is no ambiguity. REVmd also provides a mechanism for APs to advertise the number of active BSSIDs in the set (via the Active BSSID Count element). With this information, an unassociated non-AP STA can determine how many nonTxBSSIDs it has discovered so far if the AP is advertising a partial list. This element is now extended in this contribution to include the periodicity with which the AP advertises nonTxBSSID profiles. The periodicity value would let unassociated STAs know how many beacons they need to receive in order to discover all the active BSSIDs in the set. Further, the contribution defines a new element which an unassociated STAs can include in its probe request frame to indicate the profiles that it has already discovered. An HE AP that receives a probe request which includes this element shall include the missing profiles in its probe response frame. From associated STA point of view, it is critical that the profile is present during it’s associated BSS’s DTIM beacon. This contribution addresses by recommending a multi-BSS HE AP to includes a profile during the associated BSS’s DTIM beacon. This is mandatory if there is a change in the profile. With this, associated STAs can determine when to expect the profile of its associated BSS in the Beacon frame and check if there is any change to the profile. Another fix relates to the straddling of a profile across to the next multiple BSSID element in the frame. This contribution adds a rule that an HE AP shall not split an element across more than one Multiple BSSID element in the frame. TGax editor, please make changes as shown in doc 11-18/1320r4 for CID 15056 | EDITOR | Approved Edits in D3.2 | motion passed |  | I | EDITOR: 2018-10-05 16:23:05Z - Not completely implemented. A conflict with the replaced 2nd paragraph in 11.1.3.8 needs to be resolved. | 3.2 | 2018-10-11 14:11 | EDITOR
15057 | Abhishek Patil | 233 | 3 | 11.1.4.3.2 | 238 | 30 | T | N | 238.3 | 30 | 11.1.4.3.2 |  | V | Abhishek Patil | 11-18/1266r6 | 684 | The active scanning procedure should include UORA as one of the access procedure | Update section 11.1.4.3.2 to include UORA as another access mechanism using which unassociated STAs can send a probe request frame to an AP | REVISED (MU: 2018-09-17 22:41:11Z) TGax editor, please make changes as shown in doc 11-18/1266r3 for CID 15057 | EDITOR | Approved Edits in D3.2 |  |  | I |  | 3.2 | 2018-10-11 14:11 | EDITOR
15058 | Abhishek Patil | 233 | 3 | 11.1.4.3.4 | 238 | 55 | T | N | 238.55 | 55 | 11.1.4.3.4 |  | V | Abhishek Patil | 1320r4 | 686 | 11ax changes to item g and addition of item l to section 11.1.4.3.4 cover the case of a multiple BSSID capable FILS STA. Remove duplicate rules. | Delete the paragraph from baseline spec that covers Multiple BSSID FILS STA (802.11ai 2016 pg 101). Also delete the last sentence of the second paragraph on pg 102 of 802.11ai 2016 spec. | REVISED (MAC: 2018-09-21 23:13:41Z) Revised Agree with the comment. Text updated as suggested by the comment TGax editor, please make changes as shown in doc 11-18/1320r2 for CID 15058 | EDITOR | Approved Edits in D3.2 | motion passed |  | I |  | 3.2 | 2018-10-11 14:11 | EDITOR
15059 | Abhishek Patil | 233 | 3 | 11.2.3.17 | 241 | 27 | T | N | 241.27 | 27 | 11.2.3.17 |  | V | Laurent Cariou | 11-18/1496r1 | 681 | Modification of MU-EDCA parameter should be one of the triggers for incrementing Check Beacon | Add a bullet to cover modification of MU-EDCA parameters element | REVISED (MU: 2018-09-17 22:22:10Z) Apply the changes as proposed in doc 1496r1 | EDITOR | Approved Edits in D3.2 |  |  | I |  | 3.2 | 2018-10-11 14:11 | EDITOR
15060 | Abhishek Patil | 233 | 3 | 11.3.3 | 241 | 34 | T | N | 241.34 | 34 | 11.3.3 |  | V | Abhishek Patil | 11-18/1266r6 | 684 | Since unassociated STAs that support UORA are expected to receive and decode Basic Trigger frame, Basic TF should be added to the list of Class 1 frames. | As in comment | REVISED (MU: 2018-09-17 22:41:47Z) TGax editor, please make changes as shown in doc 11-18/1266r6 for CID 15060 | EDITOR | Approved Edits in D3.2 |  |  | I |  | 3.2 | 2018-10-11 14:11 | EDITOR
15061 | Abhishek Patil | 233 | 3 | 11.24.2.7 | 243 | 22 | E | N | 243.22 | 22 | 11.24.2.7 |  | A | Editor |  |  | Provide section reference to 27.16.2.2.2 at the end of the paragraph | Add "(see 27.16.2.2.2)" at the end of the second sentence of this paragraph | ACCEPTED (EDITOR: 2018-08-13 23:12:29Z) | EDITOR | Editorials in D3.1 |  |  | I | EDITOR: 2018-08-13 23:12:32Z | 3.1 | 2018-10-10 21:17 | EDITOR
15062 | Abhishek Patil | 233 | 3 | 11.24.2.8 | 243 | 24 | T | N | 243.24 | 24 | 11.24.2.8 |  |  | Yongho Seok |  |  | Spec should define rules to prevent abuse. For example, define rules to prevent a STA from sending frequent event report frames and/or blocking all 63 colors. Also clarify if a STA can cancel its previous report and enable SR on the reported color | As in comment |  | EDITOR | Submission Required | [5 empty] | 2018-09-27 21:44 | EDITOR
15063 | Abhishek Patil | 233 | 3 | 11.24.7.1 | 243 | 61 | E | N | 243.61 | 61 | 11.24.7.1 |  | A | Editor |  |  | Underline spec text which is additions to baseline text | Underline "that is not a non-AP HE STA." | ACCEPTED (EDITOR: 2018-08-13 23:22:02Z) | EDITOR | Editorials in D3.1 |  |  | I | EDITOR: 2018-08-13 23:22:06Z | 3.1 | 2018-10-10 21:17 | EDITOR
15064 | Abhishek Patil | 233 | 3 | 11.24.7.5 | 244 | 28 | T | N | 244.28 | 28 | 11.24.7.5 | [5 empty] | Change to normative text | Update the first paragraph of this section to remove any declarative text. |  | EDITOR | [6 empty] | 2018-07-02 04:39 | EDITOR
15065 | Abhishek Patil | 233 | 3 | 11.24.7.5 | 244 | 33 | T | N | 244.33 | 33 | 11.24.7.5 | [5 empty] | The second paragraph is making reference to fields within ESS Report element without explicitly mentioning ESS Report element. | Change the second paragraph to: "The Planned ESS subfield in the ESS Information field of the ESS Report element indicates ..." |  | EDITOR | [6 empty] | 2018-07-02 04:39 | EDITOR
15066 | Abhishek Patil | 233 | 3 | 14.2.3 | 247 | 7 | E | N | 247.07 | 7 | 14.2.3 |  | V | Editor |  |  | Incorrect section reference | The reference should be 14.2.4 | REVISED (EDITOR: 2018-08-13 23:28:21Z) - it is the subclause that is incorrectly numbered. Correct number to 14.2.4 | EDITOR | Editorials in D3.1 |  |  | I | EDITOR: 2018-08-13 23:29:50Z | 3.1 | 2018-10-10 21:17 | EDITOR
15067 | Abhishek Patil | 233 | 3 | 14.2.7 | 247 | 46 | E | N | 247.46 | 46 | 14.2.7 |  | A | Editor |  |  | Bullet f already exists - change to e1 | As in comment | ACCEPTED (EDITOR: 2018-08-13 23:31:09Z) | EDITOR | Editorials in D3.1 |  |  | I | EDITOR: 2018-08-13 23:31:13Z | 3.1 | 2018-10-10 21:17 | EDITOR
15068 | Abhishek Patil | 233 | 3 | 27.2.6 | 261 | 1 | E | N | 261.01 | 1 | 27.2.6 |  | V | Editor |  |  | The section has several variants of the field EDCA Parameter Set Update Count. Since this is a field name and the 1st letter in each word should be upper case. Similarly there is no field called EDCA Parameter Set Update Count Values or EDCA Parameter Values. | Fix all occurances to be 'EDCA Parameter Set Update Count'. Values should be lower case v. | REVISED (EDITOR: 2018-08-14 17:46:33Z) - Change "HE STAs update the MIB attributes and store the EDCA Parameter Set update count value of the received QoS Info field" to "When updating its MIB attributes, an HE STA stores the value of the EDCA Parameter Set Update Count subfield in the QoS Info field of the received EDCA Parameter Set element." Change the subsequent paragraph to "An HE STA shall check the EDCA Parameter Set Update Count subfield value in the QoS Info field of all the QoS Capability element it receives in Beacon frames against the stored value to determine if the HE STA is using the current EDCA and MU EDCA parameters. If the EDCA Parameter Set Update Count subfield value is different from the stored value, then the HE STA shall send a Probe Request frame to the AP to solicit an update." This moves "all" from beacons to the element (the STA must check all QoS Capability elements in receives, not receive all beacons). The required operation is a check of the received value against the stored value and not a "use" of the value. The STA solicits an update, it does not query for an update (there is nothing in the Probe Request that does they querying). | EDITOR | Editorials in D3.1 |  |  | I | EDITOR: 2018-08-14 17:53:15Z | 3.1 | 2018-10-10 21:17 | EDITOR
15069 | Abhishek Patil | 233 | 3 | 27.2.6 | 261 | 16 | E | N | 261.16 | 16 | 27.2.6 |  | V | Editor |  |  | The sentence on line 16 should be the first sentence of this section | As in comment | REVISED (EDITOR: 2018-08-14 17:54:59Z) - Move and correct tense: "change that has received" to "that receives" | EDITOR | Editorials in D3.1 |  |  | I | EDITOR: 2018-08-14 17:55:34Z | 3.1 | 2018-10-10 21:17 | EDITOR
15070 | Abhishek Patil | 233 | 3 | 27.5.1.2 | 278 | 32 | E | N | 278.32 | 32 | 27.5.1.2 |  | V | Editor |  |  | Organize the second and third paragraph to separate out AP and STA actions | Move the content starting "If an AP sets te TXVECTOR parameter STA_ID_LIST to match the 11..." in the second paragraph to a separate paragraph to cover all non-AP STA side actions. Consolidate the third paragraph "An MPDU of an HE MU PPDU sent in.. " with the second paragraph so that all AP-side actions are in one paragraph | REVISED (EDITOR: 2018-08-14 21:53:33Z) - Separate as suggested. In addition, since the seprated sentence is a receive requirement, rewrite in terms of RXVECTOR, i.e., change to "A non-AP STA that receives an HE MU PPDU where the RXVECTOR parameter STA_ID_LIST includes an element that matches the 11 LSBs of the non-AP STA’s AID may disregard any broadcast RU in the same HE MU PPDU" | EDITOR | Editorials in D3.1 |  |  | I | EDITOR: 2018-08-14 21:54:33Z | 3.1 | 2018-10-10 21:17 | EDITOR
15071 | Abhishek Patil | 233 | 3 | 27.5.2 | 279 | 11 | T | N | 279.11 | 11 | 27.5.2 |  |  | Zhou Lan |  |  | How long is a BQR valid? | Please clarify |  | MU | BQR | [5 empty] | 2018-07-05 16:19 | EDITOR
15072 | Abhishek Patil | 233 | 3 | 27.5.2 | 279 | 14 | E | N | 279.14 | 14 | 27.5.2 |  | V | Editor |  |  | It is hard to quantify 'efficient way'. | Remove the term 'efficient way'. Change the sentence to: "A non-AP STA may send Bandwidth Query Reports (BQRs) to assist its AP in allocating UL MU resources." As an example, see 27.5.3.6 (BSR). | REVISED (EDITOR: 2018-08-14 21:57:58Z) - Change to "A non-AP STA may send bandwidth query reports (BQRs) to assist its AP in allocating DL MU and UL MU resources" | EDITOR | Editorials in D3.1 |  |  | I | EDITOR: 2018-08-14 21:58:20Z | 3.1 | 2018-10-10 21:17 | EDITOR
15073 | Abhishek Patil | 233 | 3 | 27.5.2 | 279 | 25 | E | N | 279.25 | 25 | 27.5.2 |  | V | Editor |  |  | There is only one condition. | Consolidate the bullet with the main paragraph | REVISED (EDITOR: 2018-08-14 22:00:35Z) - Delete intro sentence and promote bullet to full paragraph | EDITOR | Editorials in D3.1 |  |  | I | EDITOR: 2018-08-14 22:00:59Z | 3.1 | 2018-10-10 21:17 | EDITOR
15074 | Abhishek Patil | 233 | 3 | 27.5.2 | 279 | 34 | T | N | 279.34 | 34 | 27.5.2 |  | V | Zhou Lan | 11-18/1515r4 | 688 | STA can't provide unsolicited BQR in response to an NFRP. Same applies to BSR (27.5.3.6 pg 294 Note 1) | Add NFRP to the exclusion list for BQR and BSR | REVISED (MU: 2018-09-17 22:45:35Z) TGax editor to make the changes shown in 11-18/1515r4 under all headings that include CID 15074. | EDITOR | Approved Edits in D3.2 |  |  | I | EDITOR: 2018-10-05 17:07:55Z | 3.2 | 2018-10-11 14:11 | EDITOR
15075 | Abhishek Patil | 233 | 3 | 27.5.2 | 279 | 43 | T | N | 279.43 | 43 | 27.5.2 |  | V | Zhou Lan | 11-18/1515r4 | 688 | Remove the 1st bullet (on line 43). The first sentence of the paragraph (line 39) covers that case that AP solicites BQR only from the STAs that support it. | Delete the first bullet and expand the first sentence of the paragraph to capture the bit field details. | REVISED (MU: 2018-09-17 22:46:20Z) TGax editor to make the changes shown in 11-18/1515r4 under all headings that include CID 15075. | EDITOR | Approved Edits in D3.1 |  |  | I | EDITOR: 2018-10-05 17:09:37Z | 3.1 | 2018-10-11 14:14 | EDITOR
15076 | Abhishek Patil | 233 | 3 | 27.5.2 | 279 | 40 | E | N | 279.4 | 40 | 27.5.2 |  | A | Editor |  |  | Incorrect section reference | Change reference to 9.3.1.23.7. Similarly on pg 294 line 27, change reference to 9.3.1.23.5 | ACCEPTED (EDITOR: 2018-08-14 22:05:48Z) | EDITOR | Editorials in D3.1 |  |  | I | EDITOR: 2018-08-14 22:05:52Z | 3.1 | 2018-10-10 21:17 | EDITOR
15077 | Abhishek Patil | 233 | 3 | 27.5.2 | 279 | 49 | E | N | 279.49 | 49 | 27.5.2 |  | J | Editor |  |  | Clarify '12 LSBs of the STA's AID' - to be consistent with the rest of the spec | Add "12 LSBs of the" before STA's AID | REJECTED (EDITOR: 2018-08-14 22:07:21Z) - Unnecessary since the AID is represented by at most 12 bits. | EDITOR | Editorials in D3.1 |  |  | N | EDITOR: 2018-08-14 22:08:07Z- The resolution contains no editing instructions. |  | 2018-10-10 21:18 | EDITOR
15078 | Abhishek Patil | 233 | 3 | 27.5.2 | 279 | 60 | T | N | 279.6 | 60 | 27.5.2 |  | V | Zhou Lan | 11-18/1515r4 | 688 | Add a note that says AP doesn't sent BQRP to a STA that has set UL MU Disabled = 1 in the most recent OM Control subfield. Similar note is needed for MU-RTS. As an example, see Note 3 in 27.5.3.6 (BSRP) | Add a note: "An AP does not send a BQRP Trigger frame containing the 12 LSBs of the AID of the STA that sets the UL MU Disable field to 1." | REVISED (MU: 2018-09-17 22:46:56Z) TGax editor to make the changes shown in 11-18/1515r4 under all headings that include CID 15078. | EDITOR | Approved Edits in D3.2 |  |  | I | EDITOR: 2018-10-05 17:15:35Z | 3.2 | 2018-10-11 14:11 | EDITOR
15079 | Abhishek Patil | 233 | 3 | 27.5.3.1 | 280 | 47 | T | N | 280.47 | 47 | 27.5.3.1 |  |  | Liwen Chu |  |  | Device class applies to a non-AP STA | Change to "If a non-AP HE STA indicates ..." |  | MU | MU operation | [5 empty] | 2018-09-27 20:52 | EDITOR
15080 | Abhishek Patil | 233 | 3 | 27.5.3.1 | 280 | 27 | E | N | 280.27 | 27 | 27.5.3.1 |  | A | Editor |  |  | The capability to support MU should be mentioned before the Partial or Full Bandwidth support | Move the 4th and 5th paragraph as 2nd and 3rd paragraph | ACCEPTED (EDITOR: 2018-08-14 22:20:04Z) | EDITOR | Editorials in D3.1 |  |  | I | EDITOR: 2018-08-14 22:20:08Z | 3.1 | 2018-10-10 21:17 | EDITOR
15081 | Abhishek Patil | 233 | 3 | 27.5.3.1 | 280 | 34 | E | N | 280.34 | 34 | 27.5.3.1 |  | A | Editor |  |  | Paragraph 6 & 7 specify the rules under which an AP does not solicit a response from certain STAs. Section 27.5.3.2.1 covers such rules and two paragraphs should be moved under this section | As in comment | ACCEPTED (EDITOR: 2018-08-14 22:22:46Z) | EDITOR | Editorials in D3.1 |  |  | I | EDITOR: 2018-08-14 22:22:51Z | 3.1 | 2018-10-10 21:17 | EDITOR
15082 | Abhishek Patil | 233 | 3 | 27.5.3.2.1 | 281 | 12 | T | N | 281.12 | 12 | 27.5.3.2.1 |  | V | Liwen Chu | 18/1320r4 | 686 | First bullet should also capture the multiple BSSID case where the STA is associated with nonTxBSSID and supports receiving a multi-BSS TF from TxBSSID | As in comment | REVISED (EDITOR: 2018-09-28 16:05:49Z) - Agree with the comment. A new bullet was added to cover the multiple BSSID case. TGax editor, please make changes as shown in doc 11-18/1320r2 for CID 15082 | EDITOR | Approved Edits in D3.2 |  |  | I |  | 3.2 | 2018-10-11 14:11 | EDITOR
15083 | Abhishek Patil | 233 | 3 | 27.5.3.2.2 | 282 | 24 | E | N | 282.24 | 24 | 27.5.3.2.2 |  | V | Editor |  |  | Typo - should be solicited not soliciting. AP's TF needs to meet the padding requirement specified by the 'solicited' non-AP STA. | Change text to: 'solicited non-AP STA' | REVISED (EDITOR: 2018-08-14 22:30:12Z) - Agree in principle. Change to read: "An AP transmitting a PPDU that contains a Trigger frame or frame containing a TRS Control subfield soliciting a response from a non-AP STA shall ensure that the duration of the PPDU that follows BSYM is greater than or equal MinTrigProcTime indicated by the non-AP STA" | EDITOR | Editorials in D3.1 |  |  | I | EDITOR: 2018-08-14 22:30:47Z | 3.1 | 2018-10-10 21:17 | EDITOR
15084 | Abhishek Patil | 233 | 3 | 27.5.3.2.3 | 284 | 7 | T | N | 284.07 | 7 | 27.5.3.2.3 |  |  | Liwen Chu |  |  | TRS Control subfield solicits response from a single STA. Change plural STAs to single STA. | Change the second sentence to: "An AP shall not set any subfields of a TRS Control subfield to a value that is not supported by the recipient STA of the TRS Control subfield." |  | MU | MU operation | [5 empty] | 2018-09-27 20:52 | EDITOR
15085 | Abhishek Patil | 233 | 3 | 27.5.3.2.3 | 284 | 18 | E | N | 284.18 | 18 | 27.5.3.2.3 |  | A | Editor |  |  | Split the paragraph to cover RU location and RU allocation portions as separate paragraphs | Split the paragraph at the content starting "An AP may indicate an unassigned RU by ...". | ACCEPTED (EDITOR: 2018-08-15 14:57:32Z) | EDITOR | Editorials in D3.1 |  |  | I | EDITOR: 2018-08-15 14:57:36Z | 3.1 | 2018-10-10 21:17 | EDITOR
15086 | Abhishek Patil | 233 | 3 | 27.5.3.3 | 286 | 16 | E | N | 286.16 | 16 | 27.5.3.3 |  |  | Editor |  |  | Sentences having double negations can be confusing and hard to follow. Please restructure the sentence. Same comment for pg 282 line 64. | As in comment |  | EDITOR | Editorials | [5 empty] | 2018-07-05 16:25 | EDITOR
15087 | Abhishek Patil | 233 | 3 | 27.5.3.4 | 291 | 29 | T | N | 291.29 | 29 | 27.5.3.4 |  |  | Liwen Chu |  |  | The section covers A-MPDU content in an HE TB PPDU while note 1 covers AP side action and the contents of the soliciting PPDU. | Move the note to 27.5.3.2.1 |  | MU | MU operation | [5 empty] | 2018-09-27 20:52 | EDITOR
15088 | Abhishek Patil | 233 | 3 | 27.5.3.4 | 291 | 45 | T | N | 291.45 | 45 | 27.5.3.4 |  |  | Liwen Chu |  |  | The power headroom value is carried in UPH Control subfield not TRS Control | Change TRS Control to UPH Control |  | MU | MU operation | [5 empty] | 2018-09-27 20:52 | EDITOR
15089 | Abhishek Patil | 233 | 3 | 27.5.3.5 | 293 | 14 | E | N | 293.14 | 14 | 27.5.3.5 |  | A | Editor |  |  | There is no such TF as BRP - change to BFRP | Fix typo - change BRP to BFRP | ACCEPTED (EDITOR: 2018-08-15 15:29:29Z) | EDITOR | Editorials in D3.1 |  |  | I | EDITOR: 2018-08-15 15:29:32Z - see #15140 | 3.1 | 2018-10-10 21:17 | EDITOR
15090 | Abhishek Patil | 233 | 3 | 27.5.3.6 | 294 | 55 | T | N | 294.55 | 55 | 27.5.3.6 |  |  | Liwen Chu |  |  | Note 2 can be consolidated with Note 1 | Add the following sentences at the end of Note 1: "When set to to 255, indicates unknown or unspecified BSR. When set to a value less than 255, indicates BSR for a TID, AC or all AC" and delete Note 2. |  | MU | MU operation | [5 empty] | 2018-09-27 20:52 | EDITOR
15091 | Abhishek Patil | 233 | 3 | 27.5.5.5 | 299 | 38 | T | N | 299.38 | 38 | 27.5.5.5 |  | V | Abhishek Patil | 11-18/1266r6 | 684 | Remove the 1st bullet. 27.5.3.3 covers this case on pg 287 line 27 | Delete the 1st bullet | REVISED (MU: 2018-09-17 22:34:04Z) TGax editor, please make changes as shown in doc 11-18/1266r6 for CID 15091 | EDITOR | Approved Edits in D3.2 |  |  | I | EDITOR: 2018-10-04 19:42:23Z | 3.2 | 2018-10-11 14:11 | EDITOR
15092 | Abhishek Patil | 233 | 3 | 27.5.5.5 | 299 | 65 | T | N | 299.65 | 65 | 27.5.5.5 |  | V | Abhishek Patil | 11-18/1266r6 | 684 | 11ax D3.0 already recommends HE AP to transmit broadcast Probe Response frame. Make it clear here as well - i.e., when AP receives multiple probe request frames via UORA. | As in comment | REVISED (MU: 2018-09-17 22:35:01Z) TGax editor, please make changes as shown in doc 11-18/1266r6 for CID 15092 | EDITOR | Approved Edits in D3.2 |  |  | I |  | 3.2 | 2018-10-11 14:11 | EDITOR
15093 | Abhishek Patil | 233 | 3 | 27.5.7 | 303 | 1 | T | N | 303.01 | 1 | 27.5.7 |  |  | Guoqing Li |  |  | An HE AP does not respond to an ADDTS Request from a non-AP HE STA. Does that mean HE STAs cannot establish a TS Setup (11.4.4)? | Clarify the condition under which an AP doesn't respond - i.e., differentiate between a non-AP STA reporting TSPEC versus STA requesting a TS setup. |  | MAC | TSPEC | [5 empty] | 2018-07-05 16:15 | EDITOR
15094 | Abhishek Patil | 233 | 3 | 27.7.2 | 314 | 4 | T | N | 314.04 | 4 | 27.7.2 |  |  | Alfred Asterjadhi |  |  | NDP Paging Indicator subfield should be 0 for all HE STAs (regardless of individual or broadcast TWT). Same applies to RAW mechanism. | Add a statement to 27.7.1 "An HE STA shall not use the RAW mechanism for protection and shall set the NDP Paging Indicator subfield to 0" so that it applies to all TWT forms for HE STAs. The corresponding statement can be removed from 27.7.2 |  | MAC | TWT | [5 empty] | 2018-07-05 16:15 | EDITOR
15095 | Abhishek Patil | 233 | 3 | 27.7.2 | 316 | 26 | T | N | 316.26 | 26 | 27.7.2 |  |  | Alfred Asterjadhi |  |  | Note 1 should be removed - the rules for soliciting an UL are specified in 27.5.3 and don't need to be repeated in this note | Delete the Note 1 |  | MAC | TWT | [5 empty] | 2018-07-05 16:15 | EDITOR
15096 | Abhishek Patil | 233 | 3 | 27.7.3 | 317 | 1 | T | N | 317.01 | 1 | 27.7.3 |  |  | Alfred Asterjadhi |  |  | Replace all occurances of TWT Flow Identifier field with Broadcast TWT Recommendation field. TWT Flow Identifier applies to Individual TWT. The corresponding bits are repurposed for Broadcast TWT and have a different meaning as per Table 9-262k1 | As in comment |  | MAC | TWT | [5 empty] | 2018-07-05 16:15 | EDITOR
15097 | Abhishek Patil | 233 | 3 | 27.7.3.1 | 317 | 25 | T | N | 317.25 | 25 | 27.7.3.1 |  |  | Alfred Asterjadhi |  |  | FD frames or broadcast probe response frames are meant for unassociated STAs. Unassociated STAs are only interested in TWT SPs where a TF carrying RA-RUs is sent. Therefore, the TWT element included in such frames need not carry other TWT parameter sets. Such rules will help prevent bloating of the frame. | Clarify that the TWT element carries only the Broadcast TWT Parameter set(s) that corresponds to TWT SPs where TF with RA-RUs for unassociated STAs is expected. |  | MAC | TWT | [5 empty] | 2018-07-05 16:15 | EDITOR
15098 | Abhishek Patil | 233 | 3 | 27.7.3.1 | 317 | 58 | T | N | 317.58 | 58 | 27.7.3.1 |  |  | Alfred Asterjadhi |  |  | The terms TWT Scheduling AP or TWT Scheduled STA applies to STAs participating in Broadcast TWT (i.e., send or receive broadcast TWT element) - i.e., Broadcast field = 1. Since Wake TBTT is treated as a form of Individual TWT, it is confusing to refer to the STAs involved in Wake TBTT as Scheduling or Scheduled. Also Fig 27-8 includes Wake TBTT as an example of broadcast TWT operation. | 11ax modifications to TWT element allows defining a parameter set for each variant (i.e., separate Parameter set for I-TWT and for B-TWT). It would be cleaner to define a separate parameter set for Wake-TBTT (consisting of only the fields relevant to this feature). The definition of TWT Scheduling AP and Scheduled STA can be extended to cover Wake-TBTT. Further, remove Wake TBTT from Fig 27-8 and show the operation in a separate figure in section 27.7.6 |  | MAC | TWT | [5 empty] | 2018-07-05 16:15 | EDITOR
15099 | Abhishek Patil | 233 | 3 | 27.7.3.2 | 319 | 55 | T | N | 319.55 | 55 | 27.7.3.2 |  |  | Alfred Asterjadhi |  |  | When a new STA receives a TWT element with two parameter sets having the same value of Broadcast TWT ID and both the parameter sets have the command 'Alternate', how can it identify the active profile versus the one that would take effect after the specified time has passed? | Clarify that the first one of the two is the active profile. |  | MAC | TWT | [5 empty] | 2018-07-05 16:15 | EDITOR
15100 | Abhishek Patil | 233 | 3 | 27.7.3.2 | 321 | 2 | T | N | 321.02 | 2 | 27.7.3.2 |  |  | Alfred Asterjadhi |  |  | The TWT field of Broadcast TWT Parameter Set is 2-octets long. The 16 bits take on the value of TSF timer [10:25] while lower bits [0:9] of TSF timer are assumed to be 0. | Delete the sentence: "The TWT scheduling AP shall set Bits 0 to 9 of the TWT field to 0." and add a note "Bits [0:9] of TSF timer are assumed to be 0 when computing the time of the first TWT." |  | MAC | TWT | [5 empty] | 2018-07-05 16:15 | EDITOR
15101 | Abhishek Patil | 233 | 3 | 27.7.3.3 | 322 | 60 | T | N | 322.6 | 60 | 27.7.3.3 |  |  | Alfred Asterjadhi |  |  | The terms broadcast TWT element is frequently used in the spec and most of the occurances are before the sentence that defines what it means. | Move this sentence to section 9.4.2.200 after the term Broadcast field is defined (i.e., P140L47). |  | MAC | TWT | [5 empty] | 2018-07-05 16:15 | EDITOR
15102 | Abhishek Patil | 233 | 3 | 27.7.4.3 | 327 | 41 | T | N | 327.41 | 41 | 27.7.4.3 |  |  | Alfred Asterjadhi |  |  | When a broadcast TWT schedule needs to be suspended or resumed for every participating STA, the AP is required to send individual TWT Information frame addressed to each STA. This can be very inefficient when large number of STAs are involved. Spec should allow TWT Information frame to be broadcasted when the schedule change affect all participants. | As in comment |  | MAC | TWT | [5 empty] | 2018-07-05 16:15 | EDITOR
15103 | Abhishek Patil | 233 | 3 | 27.7.5 | 329 | 51 | T | N | 329.51 | 51 | 27.7.5 |  | V | Alfred Asterjadhi | 1470r0 | 695 | The rules for soliciting an UL are specified in 27.5.3 and don't need to be repeated in this note | Delete the first two sentences from the note leaving behind the sentence on RA-RU and reference to 27.14.2 | REVISED (MAC: 2018-09-22 05:02:16Z) Revised – Disagree in principle with the comment. The intention of notes is to provide guidance to the reader for finding the respective subclauses where certain behaviors are defined. This note falls under this category. Proposed resolution is to simplify the wording so that it is easier to read. TGax editor to make the changes shown in 11-18/1470r0 under all headings that include CID 15103 | EDITOR | Approved Edits in D3.2 | motion passed |  | I | EDITOR: 2018-10-08 22:14:26Z | 3.2 | 2018-10-11 14:11 | EDITOR
15104 | Abhishek Patil | 233 | 3 | 27.7.6 | 329 | 51 | T | N | 329.51 | 51 | 27.7.6 |  |  | Alfred Asterjadhi |  |  | TWT Scheduling AP and TWT Schedule STAs are terms used with respect to broadcast TWT. Since Wake TBTT is treated as a special form of Individual TWT, these terms don't apply. | Either update the definition of Wake TBTT to be a variant of Broadcast TWT (or a TWT variant of it's own - preferred option!) or update the terms in this section to TWT Requesting and TWT Responding STA. |  | MAC | TWT | [5 empty] | 2018-07-05 16:15 | EDITOR
15105 | Abhishek Patil | 233 | 3 | 27.8.1 | 332 | 12 | T | N | 332.12 | 12 | 27.8.1 |  | V | Jarkko Kneckt | 18/1548r2 | 708 | Can an AP know if an associated STA is able to close the link only using narrow band RUs? | Please clarify | REVISED (MAC: 2018-09-22 21:17:12Z) Agree in principle. TGax editor to adopt the proposed text changes in 11-18/1548r2. | EDITOR | Approved Edits in D3.2 | motion passed |  | I | EDITOR: 2018-10-09 22:51:17Z | 3.2 | 2018-10-11 14:11 | EDITOR
15106 | Abhishek Patil | 233 | 3 | 27.11.2 | 353 | 33 | T | N | 353.33 | 33 | 27.11.2 |  |  | Yongho Seok |  |  | The case of HE TB PPDU (not present) is covered by the first statement by not including it in the list | Delete the sentence (P353L33) |  | MAC | MAC TXVECTOR | [5 empty] | 2018-07-05 16:18 | EDITOR
15107 | Abhishek Patil | 233 | 3 | 27.11.4 | 353 | 56 | T | N | 353.56 | 56 | 27.11.4 |  | V | Abhishek Patil | 1244r1 | 659 | An HE STA associated with an AP does not transmit HE Op or BSS Color Change Announcement. No need to add the exception clause | Delete the text "except when the HE STA is a non-AP STA associated with an HE AP" | REVISED (MAC: 2018-08-14 22:21:42Z) Revised Agree with the comment. Text updated as suggested by the comment TGax editor, please make changes as shown in doc 11-18/1244r1 for CID 15107 | EDITOR | Approved Edits in D3.1 | motion passed |  | I |  | 3.1 | 2018-08-15 19:54 | EDITOR
15108 | Abhishek Patil | 233 | 3 | 27.11.4 | 354 | 33 | T | N | 354.33 | 33 | 27.11.4 |  | V | Abhishek Patil | 1244r1 | 659 | The key point here is the PPDU is an HE PPDU and it is sent to an HE mesh STA. Why tie the actions to receiption of HE Op element from neighboring mesh peer? There could be other means by which a STA determines that a peer STA is an HE STA. | Change the note to: "An HE mesh STA sets the TXVECTOR parameter BSS_COLOR of an HE PPDU that it transmits to a peer HE mesh STA to the value in the BSS Color subfield of its transmitted HE Operation element" | REVISED (MAC: 2018-08-14 22:25:38Z) Revised Agree with the comment. Text updated as suggested by the comment TGax editor, please make changes as shown in doc 11-18/1244r1 for CID 15108 | EDITOR | Approved Edits in D3.1 | motion passed |  | I |  | 3.1 | 2018-08-15 19:54 | EDITOR
15109 | Abhishek Patil | 233 | 3 | 27.14.2 | 362 | 6 | T | N | 362.06 | 6 | 27.14.2 |  | V | Abhishek Patil | 11-18/1266r6 | 684 | The contents of section 27.14.2 are applicable only to STAs that support TWT and UORA. | Change the first paragraph to: "This subclause illustrates the power save mechanisms for UORA capable non-AP HE STAs that are operating in PS mode and are capable of broadcast TWT operation." | REVISED (MU: 2018-09-17 22:35:34Z) TGax editor, please make changes as shown in doc 11-18/1266r6 for CID 15109 | EDITOR | Approved Edits in D3.2 |  |  | I |  | 3.2 | 2018-10-11 14:11 | EDITOR
15110 | Abhishek Patil | 233 | 3 | 27.14.2 | 362 | 11 | E | N | 362.11 | 11 | 27.14.2 |  | V | Editor |  |  | Management frame covers Beacon frame | Delete 'Beacon frame or a" | REVISED (EDITOR: 2018-08-15 19:06:52Z) - No antecedent for the Management frame, so delete "the Beacon frame or" | EDITOR | Editorials in D3.1 |  |  | I | EDITOR: 2018-08-15 19:07:28Z | 3.1 | 2018-10-10 21:17 | EDITOR
15111 | Abhishek Patil | 233 | 3 | 27.14.2 | 362 | 38 | T | N | 362.38 | 38 | 27.14.2 |  | V | Abhishek Patil | 11-18/1266r6 | 684 | Third paragraph is a single long sentence. Simplify it by separating the definition of TWT SP with RA-RU and then describing the client side actions. Also update the field names to the ones matching Broadcast TWT Parameter set. | Change the third paragraph as: "A TWT-SP with RA-RUs is a TWT SP corresponding to a TWT Broadcast Parameter Set field in a TWT element having Broadcast subfield equal to 1, Trigger subfield equal to 1, and a Broadcast TWT Recommendation subfield equal to 2. During a TWT-SP with RA-RUs, an AP is expected to send at least one Trigger frame allocating RA-RUs. An associated HE STA that supports TWT and UORA procedure when operating in PS mode, upon receiving a Management frame carrying TWT element indicating schedule for TWT-SP(s) with RA-RU, may enter doze state if no other condition requires it to be awake. The STA may transition to awake state at the start of a TWT SP with RA-RUs and follow the procedure defined in 27.5.5 (UL OFDMA-based random access (UORA)) to send an HE TB PPDU to the AP on an RA-RU with AID12 subfield set to 0 allocated in a Trigger frame sent by an AP." | REVISED (MU: 2018-09-17 22:36:26Z) TGax editor, please make changes as shown in doc 11-18/1266r6 for CID 15111 | EDITOR | Approved Edits in D3.2 |  |  | I |  | 3.2 | 2018-10-11 14:11 | EDITOR
15112 | Abhishek Patil | 233 | 3 | 27.14.2 | 362 | 47 | T | N | 362.47 | 47 | 27.14.2 |  | V | Abhishek Patil | 11-18/1266r6 | 684 | No need to point to the section which describes how the More TF field is set. If we go this route, the spec would need to provide reference for every field that is cited in that section. | Delete paragraph starting line 47 | REVISED (MU: 2018-09-17 22:37:47Z) TGax editor, please make changes as shown in doc 11-18/1266r6 for CID 15112 | EDITOR | Approved Edits in D3.2 |  |  | I |  | 3.2 | 2018-10-11 14:11 | EDITOR
15113 | Abhishek Patil | 233 | 3 | 27.14.2 | 362 | 53 | T | N | 362.53 | 53 | 27.14.2 |  | V | Abhishek Patil | 11-18/1266r6 | 684 | The second sentence in the 5th paragraph (line 53) is general and should be moved to 27.7.5 (pg 328 line 50). | Move the second sentence of this paragraph to the paragraph starting line 50 on pg 328. Make this the last sentence of that paragraph | REVISED (MU: 2018-09-17 22:38:12Z) TGax editor, please make changes as shown in doc 11-18/1266r6 for CID 15113 | EDITOR | Approved Edits in D3.2 |  |  | I |  | 3.2 | 2018-10-11 14:11 | EDITOR
15114 | Abhishek Patil | 233 | 3 | 27.14.2 | 362 | 64 | T | N | 362.64 | 64 | 27.14.2 |  | V | Abhishek Patil | 11-18/1266r6 | 684 | Section 27.5.5.3 covers the case of transmitting an HE TB PPDU when OBO decrements to 0. This section doesn't need to repeat it. The case of OBO not decrementing to 0 is of interest here. Further, the condition MORE TF = 0 or No More RA-RU = 1 condition is not enough to determine if the STA can go to doze state. Need to add another condition that the STA has not declared to the AP that it in awake state (as described in 27.7.3.3). If the STA has declared to the AP that it is in awake state, there is a chance that AP would poll the STA or assign a directed RU in a subsequent TF. | Remove text related to OBO=0. Update the first two sentences of the paragraph as: "An HE STA shall decrement its OBO counter by following the procedure in 27.5.5.3 (Transmission procedure for UORA) and if the OBO counter decrements to a nonzero value, then the STA may enter the doze state until either the end of the current TWT SP or the duration indicated by the Duration/ID field in case of no TWT SP if the STA has not declared to the AP that it is in awake state (as described in 27.7.3.3) and no other condition requires it to remain awake and the following conditions are met:" | REVISED (MU: 2018-09-17 22:37:20Z) TGax editor, please make changes as shown in doc 11-18/1266r6 for CID 15114 | EDITOR | Approved Edits in D3.2 |  |  | I |  | 3.2 | 2018-10-11 14:11 | EDITOR
15115 | Abhishek Patil | 233 | 3 | 27.14.3.2 | 363 | 39 | T | N | 363.39 | 39 | 27.14.3.2 |  | V | Laurent Cariou | 1497r2 | 696 | Clarify that OPS frame is sent as a broadcast frame | As in comment | REVISED (MAC: 2018-09-22 05:23:33Z) Revised – apply the changes as proposed in doc 1497r2. | EDITOR | Approved Edits in D3.2 | motion passed |  | I | Not all comments tagged since editing instructions in 18/1467r2 do not always identify a specific comment. | 3.2 | 2018-10-11 14:11 | EDITOR
15116 | Abhishek Patil | 233 | 3 | 27.14.3.2 | 363 | 58 | T | N | 363.58 | 58 | 27.14.3.2 |  | V | Laurent Cariou | 1497r2 | 696 | The field TWT Flow Identifier doesn't apply to broadcast TWT | Throughout this section, replace the field TWT Flow identifier with Broadcast TWT Recommendation field | REVISED (MAC: 2018-09-22 05:41:17Z) Revised – agree with the comment. Apply the changes as proposed in doc 1497r2. | EDITOR | Approved Edits in D3.2 | motion passed |  | I | Not all comments tagged since editing instructions in 18/1467r2 do not always identify a specific comment. | 3.2 | 2018-10-11 14:11 | EDITOR
15117 | Abhishek Patil | 233 | 3 | 27.14.3.2 | 363 | 39 | T | N | 363.39 | 39 | 27.14.3.2 |  | V | Laurent Cariou | 1497r2 | 696 | When FD frame carrying TIM element is within a TWT SP, it shall not carry OPS element | Clarify that in scheduled mode, FD frame doesn't carry OPS element. Similar text needed in 9.6.8.36 | REVISED (MAC: 2018-09-22 05:24:14Z) Revised – it is not required to include OPS element, but it could be added. Apply the changes as proposed in doc 1497r2. | EDITOR | Approved Edits in D3.2 | motion passed |  | I | Not all comments tagged since editing instructions in 18/1467r2 do not always identify a specific comment. | 3.2 | 2018-10-11 14:11 | EDITOR
15118 | Abhishek Patil | 233 | 3 | 27.14.3.2 | 364 | 2 | T | N | 364.02 | 2 | 27.14.3.2 |  | V | Laurent Cariou | 1497r2 | 696 | In order to be effective, the TIM frame should align with the start of the B-TWT SP. | replace target time' with 'start time' | REVISED (MAC: 2018-09-22 05:42:35Z) Revised – apply the changes as proposed in doc 1497r2. | EDITOR | Approved Edits in D3.2 | motion passed |  | I | Not all comments tagged since editing instructions in 18/1467r2 do not always identify a specific comment. | 3.2 | 2018-10-11 14:11 | EDITOR
15119 | Abhishek Patil | 233 | 3 | 27.15.2 | 364 | 61 | T | N | 364.61 | 61 | 27.15.2 |  |  | Yongho Seok |  |  | Both sentences are essentially saying the same thing. Delete the sentence with a 'may' and keep the sentence with a 'shall not'. | As in comment |  | MAC | Multirate | [5 empty] | 2018-07-05 16:18 | EDITOR
15120 | Abhishek Patil | 233 | 3 | 27.16.1 | 369 | 47 | T | N | 369.47 | 47 | 27.16.1 |  |  | Laurent Cariou |  |  | Spec covers details on 2.4GHz and 5GHz operation but doesn't provide any guidance on the BSS operation in 6GHz | As in comment |  | MAC | 6 GHz | [5 empty] | 2018-07-05 16:13 | EDITOR
15121 | Abhishek Patil | 233 | 3 | 27.16.1 | 369 | 47 | T | N | 369.47 | 47 | 27.16.1 |  |  | Laurent Cariou |  |  | Spec needs to provide rules on how a non-AP STA discovers and associates with a 6GHz BSS. Need details on how 6GHz BSS presence and configuration is advertised in 5/2.4G | As in comment |  | MAC | 6 GHz | [5 empty] | 2018-07-05 16:13 | EDITOR
15122 | Abhishek Patil | 233 | 3 | 27.16.1 | 369 | 47 | T | N | 369.47 | 47 | 27.16.1 |  |  | Laurent Cariou |  |  | Define 6GHz access rules in compliance with regulatory requirements | As in comment |  | MAC | 6 GHz | [5 empty] | 2018-07-05 16:13 | EDITOR
15123 | Abhishek Patil | 233 | 3 | 27.16.2.1 | 372 | 58 | T | N | 372.58 | 58 | 27.16.2.1 |  | V | Abhishek Patil | 1244r1 | 659 | Note 2 is not needed as the topic is covered in 27.16.2.2.1 (page 373 line 63) | Delete note 2 | REVISED (MAC: 2018-08-14 22:28:12Z) Revised Agree with the comment. Text updated as suggested by the comment TGax editor, please make changes as shown in doc 11-18/1244r1 for CID 15123 | EDITOR | Approved Edits in D3.1 | motion passed |  | I |  | 3.1 | 2018-08-15 19:54 | EDITOR
15124 | Abhishek Patil | 233 | 3 | 27.16.2.1 | 372 | 65 | T | N | 372.65 | 65 | 27.16.2.1 |  | V | Abhishek Patil | 1244r1 | 659 | Clarify that a STA should receive at least one announcement before the color change occurs | Update the last sentence of the paragraph as: "... to have an opportunity to receive at least one frame carrying a BSS Color Change Announcement element before the BSS color change occurs." | REVISED (MAC: 2018-08-14 22:28:52Z) Revised Agree with the comment. Text updated as suggested by the comment TGax editor, please make changes as shown in doc 11-18/1244r1 for CID 15124 | EDITOR | Approved Edits in D3.1 | motion passed |  | I |  | 3.1 | 2018-08-15 19:54 | EDITOR
15125 | Abhishek Patil | 233 | 3 | 27.16.4.1 | 374 | 63 | T | N | 374.63 | 63 | 27.16.4.1 | [5 empty] | Which countdown is paused? | Clarify that EDCA counters are paused |  | EDITOR | [6 empty] | 2018-07-02 04:39 | EDITOR
15126 | Abhishek Patil | 233 | 3 | 27.16.4.2 | 375 | 33 | T | N | 375.33 | 33 | 27.16.4.2 | [5 empty] | Clarify which action frame is sent? And who carries the Control field | Update bullet a) as: "the requester HE STA sends a Quiet Time Period action frame with the Quiet Time element carrying Control field set to 0." |  | EDITOR | [6 empty] | 2018-07-02 04:39 | EDITOR
15127 | Abhishek Patil | 233 | 3 | 27.16.5 | 376 | 30 | T | N | 376.3 | 30 | 27.16.5 |  |  | Yongho Seok |  |  | Current spec language suggests that an ER BSS is always co-located with a non-HT BSS. Does it need to be? | Clarify that a stand-alone ER BSS is permitted. |  | MAC | ER beacon | [5 empty] | 2018-07-05 16:21 | EDITOR
15128 | Ahmadreza Hedayat | 233 | 3 | 28 |  |  | G | Y | 377 |  | 28 |  | J | Ron Porat | 11-18/1514r1 | 673 | The use of the same 2.4/5GHz preamble (including 11a preamble) for operation of 802.11ax in 6GHz spectrum is not efficient and has unnecessary overhead. The presence of an ancient preamble in a new greenfield spectrum sounds like ignoring today realities such as presence of multiple competing technologies in 6GHz. | Consider a new preamble design that does not include 11a preamble. Given the greenfield 6GHz spectrum and multiple technologies preparing to operate in this band, the preamble for 6GHz should facilitate coexistence among competing technologies. | REJECTED (PHY: 2018-09-20 08:35:16Z) 11ax PAR includes 6GHz and the preamble is currently defined and it’s not desirable for 11ax to design a new preamble just for 6GHz | EDITOR | Approved No Change | motion passed |  | N |  |  | 2018-10-11 14:12 | EDITOR
15129 | Albert Petrick | 233 | 3 | Annex C - MIB | 650 | 26 | E | N | 650.26 | 26 | Annex C - MIB |  | A | Editor |  |  | dot11HELPDCCodingInPayLoadImplemented spelling error | Change dot11HELPDC.... to... dot11HELDPC... in attribute | ACCEPTED (EDITOR: 2018-08-22 22:04:25Z) | EDITOR | Editorials in D3.1 |  |  | I | EDITOR: 2018-08-22 22:04:28Z | 3.1 | 2018-10-10 21:17 | EDITOR
15130 | Albert Petrick | 233 | 3 | 9.4.2.30 | 133 | 9 | T | Y | 133.09 | 9 | 9.4.2.30 |  |  | Guoqing Li |  |  | Table 9-141 describes the selection Bit 14 and B15 Ack Policy subfield for "Normal Acknowledgment" . Normal Acknowledgement is not defined. The term is not used 802.11-2016 10.3.2.9 Acknowledgment Procedure as referenced in D3.0 | Remove "Normal" or define the term. Removing the word Normal clears up any ambiguities |  | MAC | TSPEC | [5 empty] | 2018-07-05 16:15 | EDITOR
15131 | Albert Petrick | 233 | 3 | 9.4.2.30 | 133 | 24 | T | Y | 133.24 | 24 | 9.4.2.30 |  |  | Guoqing Li |  |  | Missing table 9-140 reference in text for Access Policy subfield. | Change to read....When the Access Policy subfield shown in Table 9-140 is equal to.... |  | MAC | TSPEC | [5 empty] | 2018-07-05 16:15 | EDITOR
15132 | Albert Petrick | 233 | 3 | Annex C - MIB | 553 | 27 | E | N | 553.27 | 27 | Annex C - MIB |  |  | Editor |  |  | dot11HELPDCCodingInPayLoadActivated in Table 28-50 spelling error | Change dot11HELPDC ....to... dot11HELDPC.... In attribute |  | EDITOR | Editorials | [5 empty] | 2018-07-05 16:25 | EDITOR
15133 | Albert Petrick | 233 | 3 | Annex C - MIB | 650 | 48 | E | N | 650.48 | 48 | Annex C - MIB |  | A | Editor |  |  | dot11HELPDCCodingInPayLoadImplemented spelling error | Change dot11HELPDC.... to... dot11HELDPC... in attribute | ACCEPTED (EDITOR: 2018-08-22 22:05:12Z) - see #15129 | EDITOR | Editorials in D3.1 |  |  | I | EDITOR: 2018-08-22 22:05:23Z | 3.1 | 2018-10-10 21:17 | EDITOR
15134 | Albert Petrick | 233 | 3 | Annex C - MIB | 553 | 63 | E | N | 553.63 | 63 | Annex C - MIB |  |  | Editor |  |  | dot11HELPDCCodingInPayLoadActivated in Table 28-50 spelling error | Change dot11HELPDC ....to... dot11HELDPC.... In attribute |  | EDITOR | Editorials | [5 empty] | 2018-07-05 16:25 | EDITOR
15135 | Albert Petrick | 233 | 3 | 9.4.2.244.1 | 175 | 18 | E | N | 175.18 | 18 | 9.4.2.244.1 |  | V | Editor |  |  | Spelling error in ....two-bits... remove hyphen | Remove as commented | REVISED (EDITOR: 2018-08-10 21:47:27Z) - Change to "first 2 bits" | EDITOR | Editorials in D3.1 |  |  | I | EDITOR: 2018-08-10 21:47:39Z | 3.1 | 2018-10-10 21:17 | EDITOR
15136 | Albert Petrick | 233 | 3 | 9.4.1.60 | 121 | 8 | E | N | 121.08 | 8 | 9.4.1.60 |  | A | Editor |  |  | Missing period | Add space before Nrx | ACCEPTED (EDITOR: 2018-08-10 17:06:09Z) | EDITOR | Editorials in D3.1 |  |  | I | EDITOR: 2018-08-10 17:06:13Z | 3.1 | 2018-10-10 21:17 | EDITOR
15137 | Albert Petrick | 233 | 3 | 9.4.1.63 | 125 | 51 | E | N | 125.51 | 51 | 9.4.1.63 |  | A | Editor |  |  | Use common style as in IEEE 802.11-2016 -- Change ...twos.... to ....2s... | Change as commented | ACCEPTED (EDITOR: 2018-08-10 17:18:04Z) | EDITOR | Editorials in D3.1 |  |  | I | EDITOR: 2018-08-10 17:18:09Z | 3.1 | 2018-10-10 21:17 | EDITOR
15138 | Albert Petrick | 233 | 3 | 27.6.2 | 303 | 61 | T | Y | 303.61 | 61 | 27.6.2 |  |  | Menzo Wentink |  |  | An MU beamformer is a also a SU beamformer, it states setting the SU beamformer subfield bit to 1 but doesn't state why. Needs clarification | Change text to read: An MU beamformer is also an SU beamformer and shall set the SU beamformer subfield to 1 when used as a SU beamformer. |  | MU | Sounding procedure | [5 empty] | 2018-07-05 16:10 | EDITOR
15139 | Albert Petrick | 233 | 3 | 9.7.3 | 198 | 24 | E | N | 198.24 | 24 | 9.7.3 |  |  | Editor |  |  | Spelling error change ....BRP...to....BFRP in Table 9-428 | Change as commented |  | EDITOR | Editorials | [5 empty] | 2018-07-05 16:25 | EDITOR
15140 | Albert Petrick | 233 | 3 | 27.5.3.5 | 293 | 13 | E | N | 293.13 | 13 | 27.5.3.5 |  | V | Editor |  |  | Spelling error change ....BRP...to....BFRP in Table 9-428 | Change as commented | REVISED (EDITOR: 2018-08-15 15:28:24Z) - Change BRP Trigger frame to BFRP Trigger frame at cited location | EDITOR | Editorials in D3.1 |  |  | I | EDITOR: 2018-08-15 15:28:43Z | 3.1 | 2018-10-10 21:17 | EDITOR
15141 | Albert Petrick | 233 | 3 | 9.4.2.68.8 | 136 | 55 | E | N | 136.55 | 55 | 9.4.2.68.8 |  | A | Editor |  |  | Style format change ...1-octet...to....1 octet.... | Change as commented | ACCEPTED (EDITOR: 2018-08-10 18:25:09Z) | EDITOR | Editorials in D3.1 |  |  | I | EDITOR: 2018-08-10 18:25:13Z | 3.1 | 2018-10-10 21:17 | EDITOR
15142 | Albert Petrick | 233 | 3 | 9.4.2.68.7 | 136 | 48 | E | N | 136.48 | 48 | 9.4.2.68.7 |  | A | Editor |  |  | Style format change ....8-octet...to... 8 octet... | Change as commented | ACCEPTED (EDITOR: 2018-08-10 18:21:13Z) | EDITOR | Editorials in D3.1 |  |  | I | EDITOR: 2018-08-10 18:21:16Z | 3.1 | 2018-10-10 21:17 | EDITOR
15143 | Albert Petrick | 233 | 3 | 9.3.1.9.3 | 87 | 16 | E | N | 87.16 | 16 | 9.3.1.9.3 |  | V | Editor |  |  | Grammar Change ...comprises the Block... to... ...comprises of the Block... | Change as commented | REVISED (EDITOR: 2018-08-09 22:52:29Z) - There is no need to repeat in the paragraph text the format represented in the figure. Change "comprises the Block Ack Starting Sequence Control subfield and the Block Ack Bitmap subfield, as" to "is" | EDITOR | Editorials in D3.1 |  |  | I | EDITOR: 2018-08-09 22:53:29Z | 3.1 | 2018-10-10 21:17 | EDITOR
15144 | Albert Petrick | 233 | 3 | 25.5.3.2.3 | 284 | 23 | E | N | 284.23 | 23 | 25.5.3.2.3 |  |  | Editor |  |  | Grammar Change...subfield less that.... To... ..subfield less than.... | Change as commented |  | EDITOR | Editorials | [5 empty] | 2018-07-05 16:25 | EDITOR
15145 | Albert Petrick | 233 | 3 | 25.5.3.3 | 288 | 56 | E | N | 288.56 | 56 | 25.5.3.3 |  |  | Editor |  |  | Grammar Change...less than....to less than a... | Change as commented |  | EDITOR | Editorials | [5 empty] | 2018-07-05 16:25 | EDITOR
15146 | Albert Petrick | 233 | 3 | 9.3.1.9.7 | 89 | 43 | E | N | 89.43 | 43 | 9.3.1.9.7 |  | J | Editor |  |  | Grammar - Change "format shown in" to "format as shown in" | Change as commented | REJECTED (EDITOR: 2018-08-09 23:03:51Z) direct reference: the format is shown in Fig 9-38b and nowhere else | EDITOR | Editorials in D3.1 |  |  | N | EDITOR: 2018-08-09 23:04:25Z- The resolution contains no editing instructions. |  | 2018-10-10 21:18 | EDITOR
15147 | Albert Petrick | 233 | 3 | 9.3.12.9.7 | 92 | 39 | E | N | 92.39 | 39 | 9.3.12.9.7 |  | J | Editor |  |  | Style format change "8-octet, 16-octet, 32-octet, or 4-octet Block" by remove "hyphens" | Change as commented | REJECTED (EDITOR: 2018-08-09 23:06:12Z) -Baseline style uses hyphen between number and octet/bit for field size indications. | EDITOR | Editorials in D3.1 |  |  | N | EDITOR: 2018-08-09 23:07:06Z- The resolution contains no editing instructions. |  | 2018-10-10 21:18 | EDITOR
15148 | Albert Petrick | 233 | 3 | 28.4.2 | 583 | 14 | T | Y | 583.14 | 14 | 28.4.2 |  |  | Edward Au |  |  | HE PHY MIB attributes make reference to "dual band" in 802.11-2016 dual band was replaced with Multi-band update MIB attribute in Table 28-50 dot11HEDualBandImplemented | Change dot11HEDualBandImplemented to dot11HEMultiBandImplemented |  | PHY | MIB | [5 empty] | 2018-07-05 16:13 | EDITOR
15149 | Albert Petrick | 233 | 3 | Annex C | 650 | 21 | T | Y | 650.21 | 21 | Annex C |  |  | Edward Au |  |  | Annex C MIB attributes make reference to "dual band" in 802.11-2016 dual band was replaced with Multi-band update MIB attribute in sequence dot11HEDualBandImplemented | Change dot11HEDualBandImplemented to dot11HEMultiBandImplemented |  | EDITOR | MIB | [5 empty] | 2018-07-03 21:16 | EDITOR
15150 | Albert Petrick | 233 | 3 | Annex C | 651 | 33 | T | Y | 651.33 | 33 | Annex C |  |  | Edward Au |  |  | Annex C MIB attributes make reference to "dual band" in 802.11-2016 dual band was replaced with Multi-band update MIB attribute in sequence dot11HEDualBandImplemented | Change dot11HEDualBandImplemented to dot11HEMultiBandImplemented |  | EDITOR | MIB | [5 empty] | 2018-07-03 21:16 | EDITOR
15151 | Albert Petrick | 233 | 3 | Annex C | 668 | 35 | T | Y | 668.35 | 35 | Annex C |  |  | Edward Au |  |  | Annex C MIB attributes make reference to "dual band" in 802.11-2016 dual band was replaced with Multi-band update MIB attribute in sequence dot11HEDualBandImplemented | Change dot11HEDualBandImplemented to dot11HEMultiBandImplemented |  | EDITOR | MIB | [5 empty] | 2018-07-03 21:16 | EDITOR
15152 | Albert Petrick | 233 | 3 | Annex C | 651 | 43 | T | Y | 651.43 | 43 | Annex C |  |  | Edward Au |  |  | Annex C MIB attributes make reference to "dual band" in 802.11-2016 dual band was replaced with Multi-band update MIB attribute in sequence Change... supports dual band operation... to...supports multi band operation.... | Change as commented |  | EDITOR | MIB | [5 empty] | 2018-07-03 21:16 | EDITOR
15153 | Albert Petrick | 233 | 3 | 4.3 | 41 | 35 | T | N | 41.35 | 35 | 4.3.14a |  |  | Guoqing Li |  |  | Add definitions for UL OFDMA, UL MU-MIMO, in clause 3.0 DL is covered 802.11-2016 | Change as commented |  | MAC | Clasue 4 |  | Note that we added and then removed these definitions because we have separate acronyms for UL, OFDMA and MU-MIMO. |  |  |  | 2018-07-05 16:22 | EDITOR
15154 | Albert Petrick | 233 | 3 | 9.4.2.237.3 | 156 | 56 | T | N | 156.56 | 56 | 9.4.2.237.3 |  |  | Lochan Verma |  |  | For 6 GHz Table 9-262aa (HE PHY Capabilities Information field format) -- add support reserved for 6 GHz. The channelization bandwidth for 6 GHz is expected to be the same at 5 GHz.(20, 40, 80+80, 160Mhz) B6 is reserved but should be reserved for 6 GHz operation combined with Bits (Bo - B5) | Update Table 9-262aa HE PHY Capabilities with channel BWs for the 6 GHz band based on the channel BWs used for the 5 GHz band. |  | PHY | PHY Capabilities | [5 empty] | 2018-07-05 16:21 | EDITOR
15155 | Albert Petrick | 233 | 3 | 28.3.18.3 | 555 | 6 | T | N | 555.06 | 6 | 28.3.18.3 |  | V | Youhan Kim | 11-18/1591r1 | 676 | 802.11ax operates in the bands between 1 - 7.125 GHz . In clause 28.3.18.3 symbol clock frequency and transmit center frequency tolerance not specified for the 6 GHz band. | Change to "shall be +- 20 ppm in the 5 GHz and 6 GHz bands and +- 25 ppm in 2.4GHz bands. | REVISED (PHY: 2018-09-20 09:01:31Z) Instruction to Editor: Implement the proposed text changes in 11-18/1591r1 for CID 15155. | EDITOR | Approved Edits in D3.2 | motion passed |  | I | EDITOR: 2018-10-03 19:08:09Z | 3.2 | 2018-10-11 14:11 | EDITOR
15156 | Albert Petrick | 233 | 3 | B.4.3 | 625 | 61 | T | N | 625.61 | 61 | B.4.3 |  |  | Edward Au |  |  | Add PICs item for 6 GHz in the B.4.3 IUT configuration table | PICs item for 6 GHz *CFHE6G IUT configuration: He Operation in the 6 GHz band. References: Clause 28 |  | EDITOR | PICS | [5 empty] | 2018-07-03 21:14 | EDITOR
15157 | Albert Petrick | 233 | 3 | 9.7.1 | 195 | 21 | T | N | 195.21 | 21 | 9.7.1 |  |  | Liwen Chu |  |  | The HT-immediate BlockAck in Table 9-425 calls out a BlockAck for DMG STA. Type of BlockAck is missing. | Change "same BlockAck" to "same BlockAck frame" |  | MAC | A-MPDU operation | [5 empty] | 2018-07-05 16:13 | EDITOR
15158 | Albert Petrick | 233 | 3 | 10.3.1 | 203 | 5 | T | Y | 203.05 | 5 | 10.3.1 | [5 empty] | Under 1st criteria if an HE AP that "is NOT a TXOP holder" shall update the NAV if all 3 conditions are met. The 2nd criteria if an HE AP "is a TXOP holder" shall update the NAV if all 4 conditions are met. 3 of the 4 conditions are the same in both criteria. | Simplify the text by eliminating redundant conditions for resetting the NAV |  | EDITOR | [6 empty] | 2018-07-02 04:39 | EDITOR
15159 | Albert Petrick | 233 | 3 | 28.3.18.4.3 | 555 | 58 | T | Y | 555.58 | 58 | 28.3.18.4.3 |  |  | Youhan Kim |  |  | The Note in this section is not necessary. If EVM is <35dB with amplitude compensation off (as per the note), then by definition we already meet the <-32dB specification in Table 28-46. There is no need for the note. | Remove Note as commented. |  | PHY | PHY Tx/Rx spec | [5 empty] | 2018-07-05 16:13 | EDITOR
15160 | Albert Petrick | 233 | 3 | 28.3.18.4.3 | 555 | 53 | T | Y | 555.53 | 53 | 28.3.18.4.3 |  |  | Youhan Kim |  |  | EVM is a measure of the the signal quality of tranmitter required to reliably demodulate signal information at the receiver. 256 QAM requires EVM -32dB with no amplitude tracking as listed in Table 28-46. An EVM of -32dB for 1024 QAM as listed in Table 28-46 is not sufficient to demodulation or maintain the link between the AP and STA. In theory and in modern day radio design, for 1024-QAM, -35dBm EVM specification with no amplitude tracking and -38dB EVM with amplitude tracking turned on is required. This provides the necessary margin between 256QAM and 1024 QAM and to provide a quality EVM transmitted RF signal to demodulated 1024-QAM and maintain link reliabilty between the AP and STA. | Change text tor read: For 1024-QAM, the relative constellation error shall be equal to or less than -38 dB when amplitude drift compensation in the test equipment is on and shall be equal to or less than -35 dB when amplitude drift compensation is off in the test equipment. |  | PHY | PHY Tx/Rx spec | [5 empty] | 2018-07-05 16:13 | EDITOR
15161 | Albert Petrick | 233 | 3 | 4.3.14a | 41 | 16 | G | N | 41.16 | 16 | 4.3.14a |  |  | Guoqing Li |  |  | In the (HE) STA clause 4.3.14a -- it states the HE STA operates in the bands between 1 GHz and 7.125 GHz. The 6 GHz band may use the existing channel BWs as in the 5 GHz band. BW (20, 40, 80 and 160 MHz). If the TG goal is to include the 6 GHz band option with specifications in the final ammendment, the draft should be updated while the TG and WG is developing the specification and working with the regulatory bodies e.g., FCC For some parameters the specifications may be the same as what's used for the 5 GHz band. | Update the various PHY clauses text to include the 6 GHz band specifications such as: 28.3.18.3 Transmit center frequency and symbol clock frequency tolerance Table 28-44--Transmit power and RSSI measurement accuracy 28.3.19.5 Receiver maximum input level 28.3.18.1 Transmit spectral mask |  | MAC | Clasue 4 | [5 empty] | 2018-07-05 16:22 | EDITOR
15162 | Alfred Asterjadhi | 233 | 3 | 9.7.1 | 196 | 1 | T | N | 196.01 | 1 | 9.7.1 |  |  | Liwen Chu |  |  | I am pretty confident that we can simplify these tables. The normative behavior in clause 27 already covers all these combinations so it could be as simple as adding a reference to subclauses in 27 instead of replications. | As in comment. For all these tables. |  | MAC | A-MPDU operation | [5 empty] | 2018-07-05 16:13 | EDITOR
15163 | Alfred Asterjadhi | 233 | 3 | 10.9 | 214 | 62 | T | N | 214.62 | 62 | 10.9 |  |  | Alfred Asterjadhi |  |  | This really is not a subtype value. The all ONES is a setting of the A-Control field that indicates that padding is provided. The value 15 can still be used in the future. Make sure we do allow for it to be used. | As in comment |  | MAC | HT Control | [5 empty] | 2018-09-27 21:36 | EDITOR
15164 | Alfred Asterjadhi | 233 | 3 | 27.7.3.2 | 321 | 2 | T | N | 321.02 | 2 | 27.7.3.2 |  |  | Alfred Asterjadhi |  |  | Super bug: The bits 0 to 9 shall not be set to 0. What you want to say is that the bits that are not transmitted (bits 0 to 9) are assumed to be 0 by both the transmitter and receiver. | As in comment. |  | MAC | TWT | [5 empty] | 2018-07-05 16:15 | EDITOR
15165 | Alfred Asterjadhi | 233 | 3 | 27.7.3.2 | 321 | 2 | T | N | 321.02 | 2 | 27.7.3.2 |  |  | Alfred Asterjadhi |  |  | This counter counts down by one unit every beacon, so it cannot be represented as a mantissa and an exponent. Fix is needed. | As in comment. |  | MAC | TWT | [5 empty] | 2018-07-05 16:15 | EDITOR
15166 | Alfred Asterjadhi | 233 | 3 | 27.16.1 | 369 | 47 | T | N | 369.47 | 47 | 27.16.1 |  |  | Alfred Asterjadhi |  |  | HE BSS Operation needs some changes to enable 6 Ghz setup, operation, and everything that comes with it. Same consideration for the HE Operation element. And the HE Capabilities. | Will submit a proposal. |  | MAC | HE BSS | [5 empty] | 2018-07-05 16:20 | EDITOR
15167 | Alfred Asterjadhi | 233 | 3 | 27.14.3.3 | 364 | 27 | T | N | 364.27 | 27 | 27.14.3.3 |  | V | Laurent Cariou | 1497r2 | 696 | One cannot restrict access without explicitly restricting it. And there is nothing in the paragraph above that is even remotely hinting into restrictions. And technically the STA does not access the channel using EDCA but rather contends using EDCA | As in comment. | Revised – agree with the comment. Propose to remove the note. Apply the changes as proposed in doc 1497r2. | EDITOR | Approved Edits in D3.2 | motion passed |  | I | Not all comments tagged since editing instructions in 18/1467r2 do not always identify a specific comment. | 3.2 | 2018-10-11 14:11 | EDITOR
15168 | Alfred Asterjadhi | 233 | 3 | 27.14.3.3 | 364 | 34 | T | N | 364.34 | 34 | 27.14.3.3 |  | V | Laurent Cariou | 1497r2 | 696 | How does the STA know that the AP is using TIM element for OPS ? | Please clarify | REVISED (MAC: 2018-09-22 05:45:29Z) Revised – if the STA is an OPS STA and the associated AP is an OPS AP, TIM element is always encoded with the OPS encoding when transmitted in any TIM frames. Therefore it should not operate with TIM broadcast procedure. Apply the changes as proposed in doc 1497r2. | EDITOR | Approved Edits in D3.2 | motion passed |  | I | Not all comments tagged since editing instructions in 18/1467r2 do not always identify a specific comment. | 3.2 | 2018-10-11 14:11 | EDITOR
15169 | Alfred Asterjadhi | 233 | 3 | 27.14.3.2 | 363 | 41 | T | N | 363.41 | 41 | 27.14.3.2 |  | V | Laurent Cariou | 1497r2 | 696 | When is the AP scheduling for transmission? | Please clarify | REVISED (MAC: 2018-09-22 05:25:18Z) Revised – agree with the comment. Tha AP can send it at any time. Apply the changes as proposed in doc 1497r2. | EDITOR | Approved Edits in D3.2 | motion passed |  | I | Not all comments tagged since editing instructions in 18/1467r2 do not always identify a specific comment. | 3.2 | 2018-10-11 14:11 | EDITOR
15170 | Alfred Asterjadhi | 233 | 3 | 27.14.3.2 | 363 | 45 | T | N | 363.45 | 45 | 27.14.3.2 |  | V | Laurent Cariou | 1497r2 | 696 | If the target transmission time aligns. It would be good to clarify what the epsilon of error is in this case. I think one cannot guarantee a one microsecond level resolution of the alignments. | As in comment. | REVISED (MAC: 2018-09-22 05:32:14Z) Revised – we can say ”closely”. Again here, the rule does not need to be too strict and precise as it is a recommendation. Apply the changes as proposed in doc 1497r2. | EDITOR | Approved Edits in D3.2 | motion passed |  | I | Not all comments tagged since editing instructions in 18/1467r2 do not always identify a specific comment. | 3.2 | 2018-10-11 14:11 | EDITOR
15171 | Alfred Asterjadhi | 233 | 3 | 27.14.3.2 | 363 | 46 | T | N | 363.46 | 46 | 27.14.3.2 |  | V | Laurent Cariou | 1497r2 | 696 | Includes the OPS duration... Please cite the field and specify that the duration is indicated in that field. I think this is an issue that comes up throughout. Please use capital letters for the names of a field, frame, or the likes. | As in comment. | REVISED (MAC: 2018-09-22 05:37:34Z) Revised – agree with the comment. Apply the changes as proposed in doc 1497r2. | EDITOR | Approved Edits in D3.2 | motion passed |  | I | Not all comments tagged since editing instructions in 18/1467r2 do not always identify a specific comment. | 3.2 | 2018-10-11 14:11 | EDITOR
15172 | Alfred Asterjadhi | 233 | 3 | 27.14.3.2 | 363 | 51 | T | N | 363.51 | 51 | 27.14.3.2 |  | V | Laurent Cariou | 1497r2 | 696 | "Including to trigger the STA"... suggest using correct terminology. Send a Trigger frame that solicits an HE TB PPDU or something like that. | As in comment. | REVISED (MAC: 2018-09-22 05:39:13Z) Revised – agree with the comment. Apply the changes as proposed in doc 1497r2. | EDITOR | Approved Edits in D3.2 | motion passed |  | I | Not all comments tagged since editing instructions in 18/1467r2 do not always identify a specific comment. | 3.2 | 2018-10-11 14:11 | EDITOR
15173 | Alfred Asterjadhi | 233 | 3 | 9.2.4.6a.2 | 73 | 38 | T | N | 73.38 | 38 | 9.2.4.6a.2 |  | V | Jarkko Kneckt | 1246r8 | 685 | Copy paste error for the last row. | Remove the text in the last row. This value is reserved. | REVISED (MAC: 2018-09-20 21:34:03Z) Revised. The last row of the Table is 9-8b is deleted. - TGax editor to make changes as shown in 11-18/1246r8 that are marked with CID 15173. | EDITOR | Approved Edits in D3.2 | motion passed |  | I | EDITOR: 2018-10-04 21:06:44Z - The last row is not deleted. The text in the 3rd cell is replaced with "Reserved". See #15011 | 3.2 | 2018-10-11 14:11 | EDITOR
15174 | Alfred Asterjadhi | 233 | 3 | Annex B | 625 | 8 | T | N | 625.08 | 8 | Annex B |  |  | Edward Au |  |  | Annex B is still incomplete. Maybe good to complete it. | As in comment. |  | EDITOR | PICS | [5 empty] | 2018-07-03 21:14 | EDITOR
15175 | Alfred Asterjadhi | 233 | 3 | 27.9.2.2 | 338 | 25 | T | N | 338.25 | 25 | 27.9.2.2 |  |  | Laurent Cariou |  |  | The settings and where this values are allowed or not allowed is still very confusing. Suggest to have a table that mentions where certain settings of this SPATIAL REUSE are allowed and were they are not. | As in comment. |  | SR | OBSS PD | [5 empty] | 2018-07-05 16:11 | EDITOR
15176 | Alfred Asterjadhi | 233 | 3 | 27.9.2.2 | 339 | 5 | T | N | 339.05 | 5 | 27.9.2.2 |  | J | Laurent Cariou | 1495r6 | 682 | Not clear to me what the VHT PPDU has to do here. Please clarify. | As in comment. | REJECTED (SR: 2018-09-19 21:35:55Z) - The sentence is clear. No changes are needed | EDITOR | Approved No Change |  |  | N |  |  | 2018-10-11 14:12 | EDITOR
15177 | Alfred Asterjadhi | 233 | 3 | 11.8 |  |  | T | N | 242 |  | 11.8 |  |  | Alfred Asterjadhi |  |  | TPC is missing to the list. Please add it. Also for the 6 GHz case please ensure that the STAs have mandatory support for it. | Will submit a proposal. |  | EDITOR | Submission Required | [5 empty] | 2018-07-05 14:30 | EDITOR
15178 | Alfred Asterjadhi | 233 | 3 | 27.2 | 253 | 20 | T | N | 253.2 | 20 | 27.2 |  |  | Alfred Asterjadhi |  |  | A STA that operates in the 6 GHz band cannot do EDCA whenever it wants. Ensure that the STA can do EDCA only if it is explicitly allowed by the AP. | Will submit a proposal. |  | EDITOR | Submission Required | [5 empty] | 2018-07-05 16:27 | EDITOR
15179 | Alfred Asterjadhi | 233 | 3 | 27.3.3.3 | 267 | 1 | T | N | 267.01 | 1 | 27.3.3.3 |  |  | Ming Gan |  |  | This is possible for when the STA maintains full state. What about the partial state case? | As in comment. |  | MAC | Fragmentation | [5 empty] | 2018-07-05 16:18 | EDITOR
15180 | Alfred Asterjadhi | 233 | 3 | 27.14.3 | 363 | 28 | T | N | 363.28 | 28 | 27.14.3 |  | V | Laurent Cariou | 1497r2 | 696 | FILS, OPS, TIM frames... Please clarify that they are broadcast. And "beacons" maybe replace with "Beacon frames" | As in comment. | REVISED (MAC: 2018-09-22 05:22:48Z) Revised – apply the changes as proposed in doc 1497r2. | EDITOR | Approved Edits in D3.2 | motion passed |  | I | Not all comments tagged since editing instructions in 18/1467r2 do not always identify a specific comment. | 3.2 | 2018-10-11 14:11 | EDITOR
15181 | Alfred Asterjadhi | 233 | 3 | 27.7.4.3 | 327 | 50 | T | N | 327.5 | 50 | 27.7.4.3 |  |  | Alfred Asterjadhi |  |  | Can a TWT Information frame sent to suspend/resume a broadcast TWT be broadcast? | Please clarify |  | MAC | TWT | [5 empty] | 2018-07-05 16:15 | EDITOR
15182 | Alfred Asterjadhi | 233 | 3 | 27.7.3.2 | 320 | 61 | T | N | 320.61 | 61 | 27.7.3.2 |  |  | Alfred Asterjadhi |  |  | In order to clarify what the possible combinations are for the broadcast TWT ID value of 0 it is better to put them in a table. This way the list is complete and we don't miss anything that might be unclear. | As in comment. |  | MAC | TWT | [5 empty] | 2018-07-05 16:15 | EDITOR
15183 | Ambroise POpper | 233 | 3 | Patents | 3 | 61 | G | Y | 3.61 | 61 | Patents | [5 empty] | There are negative LOAs covering the 802.11ax standard, meaning companies that have claims to essential patents but unwilling to grant a license widely under reasonable terms. As long as these negative LOAs are present, then companies implementing 802.11ax are at risk. | Address negative LOAs covering 802.11ax by having them amended to accept to license broadly for free, or under reasonable terms |  | EDITOR | [6 empty] | 2018-07-02 04:39 | EDITOR
15184 | Amelia Andersdotter | 233 | 3 | 3.2 | 36 | 53 | G | N | 36.53 | 53 | 3.2 | [5 empty] | The definitional sentence is made difficult to read by superfluous information and biclauses. Other definitions of XXX-Ids indicate that they define identifiers (for instance the definitions of FMSID on p. 150, R0KH-ID on p. 158 or TSID on p. 165 of IEEE Std 802.11-2016) and what the identifier identifies. Further, the list of elements from which the identifier can be derived could be made more compact. | Change to "An identifier assigned to a basic service set (BSS) if the multiple BSSID capability is supported and which is not transmitted explicitly. This identifier can be derived from the information encoded in Probe Response, Beacon, directional multi-gigabit (DMG) Beacon frames and Neighbor reports." |  | EDITOR | [6 empty] | 2018-07-02 04:39 | EDITOR
15185 | Amelia Andersdotter | 233 | 3 | 4.3.14a | 41 | 21 | E | N | 41.21 | 21 | 4.3.14a |  |  | Editor |  |  | The main requirement in this line, the shall-statement, should be listed first, since an indication of 20Mhz-only support is the qualifier for the exception to the main rule (within this requirement). | Change to "An HE STA that is also a non-AP STA shall support operation with a 40Mhz and 80Mhz channel width if it is not indicated that it is a 20Mhz-only non-AP STA." |  | EDITOR | Editorials | [5 empty] | 2018-07-05 16:25 | EDITOR
15186 | Amelia Andersdotter | 233 | 3 | 6.3.7.2 | 46 | 14 | E | N | 46.14 | 14 | 6.3.7.2 |  | A | Editor |  |  | In the IEEE Std 802.11-2016 document and later amendments IEEE Std 802.11ai-2016, IEEE Std 802.11ah-2016 and IEEE Std 802.11aj-2018 the section describing the MLME-ASSOCIATE.confirm primitive is listed as 6.3.7.3 | Change header numbering to the correct numbering. | ACCEPTED (EDITOR: 2018-08-09 21:26:35Z) | EDITOR | Editorials in D3.1 |  |  | I | EDITOR: 2018-08-09 21:26:41Z | 3.1 | 2018-10-10 21:17 | EDITOR
15187 | Amelia Andersdotter | 233 | 3 | 6.3.7.2.2 | 46 | 45 | T | N | 46.45 | 45 | 6.3.7.2.2 |  | V | Jae Seung | 1252r0 | 661 | This list of conditionals is difficult to read. One interpretation is that three (four, technically) conditions need to be fulfilled for this parameter to be set: an Association Request frame should have set the TWT Requester support to field to 1 in the HE Capabilities element, AND have a TWT element, AND the dot11TWTOptionActived MIB variable should be set to true, in both the AP and the non-AP. This wording expands considerably on the wording in 802.11ah, where only the MIB variable was required to indicate the TWT element. The draft Privacy Recommendations of P802E caution against superfluous identifier requirements, and because the TWT parameter in either case is only optionally set it might be sufficient to stay with the language in 802.11ah. | Change to "Specifies the parameters in the TWT element. This parameter is optionally present if dot11TWTOptionActivated is set to true; otherwise, this parameter is not present." (this would amount to returning to the formulations of 802.11ah, but specifying that the MIB variable is set on both ends of the transmission) or, alternatively, change the text to "Specifies the parameters in the TWT element. This parameter is optionally present if the Association Request frame has set the TWT Request field in the HE Capabilities element to 1, and contains a TWT element, and dot11TWTOptionActivated is set to true at both the requesting and the responding STA; otherwise, this parameter is not present." | REVISED (MAC: 2018-08-14 22:55:37Z) Revise. See the proposed text change in 11-18/1252r0. | EDITOR | Approved Edits in D3.1 | motion passed |  | I |  | 3.1 | 2018-08-15 14:36 | EDITOR
15188 | Amelia Andersdotter | 233 | 3 | 6.3.4.2.4 | 46 | 6 | E | N | 46.06 | 6 | 6.3.4.2.4 |  | V | Editor |  |  | In this block of text, separating the first half of the conditional statement (the conditions) from the second half (the effects of conditions being true) could be enhanced by adding a "then". Also, the effects of the conditions being true can be introduced earlier (IF these things are true THEN it shall NOT be the case that this other thing is true.") | Change to "If the MLME of an HE STA receives an MLME-JOIN.request primitive with a SelectedBSS parameter containing a Basic HE-MCS And NSS Set field in the HE Operation parameter that contains any unsupported <HE-MCS, NSS> tuple, THEN the MLME response in the resulting MLME-JOIN.confirm primitive shall NOT contain a ResultCode parameter that is set to the value SUCCESS." | REVISED (EDITOR: 2018-08-09 21:25:47Z) - As suggested, and in addition change "set to the value SUCCESS" to "set to SUCCESS" | EDITOR | Editorials in D3.1 |  |  | I | EDITOR: 2018-08-09 21:26:20Z | 3.1 | 2018-10-10 21:17 | EDITOR
15189 | Amelia Andersdotter | 233 | 3 | 6.3.7.5.2 | 49 | 5 | T | N | 49.05 | 5 | 6.3.7.5.2 |  | V | Jae Seung | 1252r0 | 661 | This list of conditionals is difficult to read. One interpretation is that three (four, technically) conditions need to be fulfilled for this parameter to be set: an Association Request frame should have set the TWT Requester support to field to 1 in the HE Capabilities element, AND have a TWT element, AND the dot11TWTOptionActived MIB variable should be set to true, in both the AP and the non-AP. This wording expands considerably on the wording in 802.11ah, where only the MIB variable was required to indicate the TWT element. The draft Privacy Recommendations of P802E caution against superfluous identifier requirements, and because the TWT parameter in either case is only optionally set it might be sufficient to stay with the language in 802.11ah. | Change to "Specifies the parameters in the TWT element. This parameter is optionally present if dot11TWTOptionActivated is set to true; otherwise, this parameter is not present." (this would amount to returning to the formulations of 802.11ah, but specifying that the MIB variable is set on both ends of the transmission) or, alternatively, change the text to "Specifies the parameters in the TWT element. This parameter is optionally present if the Association Request frame has set the TWT Request field in the HE Capabilities element to 1, and contains a TWT element, and dot11TWTOptionActivated is set to true at both the requesting and the responding STA; otherwise, this parameter is not present." | REVISED (MAC: 2018-08-14 22:56:38Z) Change to "Specifies the parameters in the TWT element. This parameter is optionally present if dot11TWTOptionActivated is set to true; otherwise, this parameter is not present." (this would amount to returning to the formulations of 802.11ah, but specifying that the MIB variable is set on both ends of the transmission) or, alternatively, change the text to "Specifies the parameters in the TWT element. This parameter is optionally present if the Association Request frame has set the TWT Request field in the HE Capabilities element to 1, and contains a TWT element, and dot11TWTOptionActivated is set to true at both the requesting and the responding STA; otherwise, this parameter is not present." | EDITOR | Approved Edits in D3.1 | motion passed | 12 | I |  | 3.1 | 2018-08-15 14:36 | EDITOR
15190 | Amelia Andersdotter | 233 | 3 | 6.3.8.2 | 51 | 3 | E | N | 51.03 | 3 | 6.3.8.2 |  | A | Editor |  |  | In the IEEE Std 802.11-2016 document and later amendments IEEE Std 802.11ai-2016, IEEE Std 802.11ah-2016 and IEEE Std 802.11aj-2018 the section describing the MLME-REASSOCIATE.confirm primitive is listed as 6.3.8.3 | Change header numbering to the correct numbering. | ACCEPTED (EDITOR: 2018-08-09 21:26:59Z) | EDITOR | Editorials in D3.1 |  |  | I | EDITOR: 2018-08-09 21:26:51Z | 3.1 | 2018-10-10 21:17 | EDITOR
15191 | Amelia Andersdotter | 233 | 3 | 6.3.8.2.2 | 51 | 31 | T | N | 51.31 | 31 | 6.3.8.2.2 |  | V | Jae Seung | 1252r0 | 661 | This list of conditionals is difficult to read. One interpretation is that three (four, technically) conditions need to be fulfilled for this parameter to be set: an Association Request frame should have set the TWT Requester support to field to 1 in the HE Capabilities element, AND have a TWT element, AND the dot11TWTOptionActived MIB variable should be set to true, in both the AP and the non-AP. This wording expands considerably on the wording in 802.11ah, where only the MIB variable was required to indicate the TWT element. The draft Privacy Recommendations of P802E caution against superfluous identifier requirements, and because the TWT parameter in either case is only optionally set it might be sufficient to stay with the language in 802.11ah. | Change to "Specifies the parameters in the TWT element. This parameter is optionally present if dot11TWTOptionActivated is set to true; otherwise, this parameter is not present." (this would amount to returning to the formulations of 802.11ah, but specifying that the MIB variable is set on both ends of the transmission) or, alternatively, change the text to "Specifies the parameters in the TWT element. This parameter is optionally present if the Association Request frame has set the TWT Request field in the HE Capabilities element to 1, and contains a TWT element, and dot11TWTOptionActivated is set to true at both the requesting and the responding STA; otherwise, this parameter is not present." | REVISED (MAC: 2018-08-14 22:59:42Z) Revise. See the proposed text change in 11-18/1252r0. | EDITOR | Approved Edits in D3.1 | motion passed |  | I |  | 3.1 | 2018-08-15 14:36 | EDITOR
15192 | Amelia Andersdotter | 233 | 3 | 6.3.8.5.2 | 54 | 5 | T | N | 54.05 | 5 | 6.3.8.5.2 |  | V | Jae Seung | 1252r0 | 661 | This list of conditionals is difficult to read. One interpretation is that three (four, technically) conditions need to be fulfilled for this parameter to be set: an Association Request frame should have set the TWT Requester support to field to 1 in the HE Capabilities element, AND have a TWT element, AND the dot11TWTOptionActived MIB variable should be set to true, in both the AP and the non-AP. This wording expands considerably on the wording in 802.11ah, where only the MIB variable was required to indicate the TWT element. The draft Privacy Recommendations of P802E caution against superfluous identifier requirements, and because the TWT parameter in either case is only optionally set it might be sufficient to stay with the language in 802.11ah. | Change to "Specifies the parameters in the TWT element. This parameter is optionally present if dot11TWTOptionActivated is set to true; otherwise, this parameter is not present." (this would amount to returning to the formulations of 802.11ah, but specifying that the MIB variable is set on both ends of the transmission) or, alternatively, change the text to "Specifies the parameters in the TWT element. This parameter is optionally present if the Association Request frame has set the TWT Request field in the HE Capabilities element to 1, and contains a TWT element, and dot11TWTOptionActivated is set to true at both the requesting and the responding STA; otherwise, this parameter is not present." | REVISED (MAC: 2018-08-14 23:00:28Z) Change to "Specifies the parameters in the TWT element. This parameter is optionally present if dot11TWTOptionActivated is set to true; otherwise, this parameter is not present." (this would amount to returning to the formulations of 802.11ah, but specifying that the MIB variable is set on both ends of the transmission) or, alternatively, change the text to "Specifies the parameters in the TWT element. This parameter is optionally present if the Association Request frame has set the TWT Request field in the HE Capabilities element to 1, and contains a TWT element, and dot11TWTOptionActivated is set to true at both the requesting and the responding STA; otherwise, this parameter is not present." | EDITOR | Approved Edits in D3.1 | motion passed |  | I |  | 3.1 | 2018-08-15 14:36 | EDITOR
15193 | Amelia Andersdotter | 233 | 3 | 6.3.11.2.4 | 56 | 45 | E | N | 56.45 | 45 | 6.3.11.2.4 |  | V | Editor |  |  | In this block of text, separating the first half of the conditional statement (the conditions) from the second half (the effects of conditions being true) could be enhanced by adding a "then". Also, the effects of the conditions being true can be introduced earlier (IF these things are true THEN it shall NOT be the case that this other thing is true.") | Change to "If the MLME of an HE STA receives an MLME-START.request primitive with a SelectedBSS parameter containing a Basic HE-MCS And NSS Set field in the HE Operation parameter that contains any unsupported <HE-MCS, NSS> tuple, THEN the MLME response in the resulting MLME-START.confirm primitive shall NOT contain a ResultCode parameter that is set to the value SUCCESS." | REVISED (EDITOR: 2018-08-09 21:28:21Z) - As suggested. In addition change "set to the value SUCCESS" to "set to SUCCESS" | EDITOR | Editorials in D3.1 |  |  | I | EDITOR: 2018-08-09 21:29:13Z | 3.1 | 2018-10-10 21:17 | EDITOR
15194 | Amelia Andersdotter | 233 | 3 | 9.2.4.1.10 | 66 | 15 | E | N | 66.15 | 15 | 9.2.4.1.10 |  | V | Editor |  |  | The +HTC/Order subfield appears to be used for three separate and distinct indicative purposes. | Change to: "... three purposes:" | REVISED (EDITOR: 2018-08-09 21:36:36Z) - Correctly quote the baseline here and on the 3rd bullet. | EDITOR | Editorials in D3.1 |  |  | I | EDITOR: 2018-08-09 21:36:56Z | 3.1 | 2018-10-10 21:17 | EDITOR
15195 | Amelia Andersdotter | 233 | 3 | 9.2.4.5.4 | 67 | 21 | E | N | 67.21 | 21 | 9.2.4.5.4 |  | A | Editor |  |  | The explanations of Bit 5 and Bit 6 in the QoS Control field read like iterative lists of if-statements. Separating the if-statements with a then-statement just makes it more easy to read the the texts. | Change to: "If the frame is not carried in an HE MU PPDU, HE SU PPDU or HE ER SU PPDU that solicits a response in an HE TB PPDU then:" | ACCEPTED (EDITOR: 2018-08-09 21:41:34Z) | EDITOR | Editorials in D3.1 |  |  | I | EDITOR: 2018-08-09 21:41:38Z | 3.1 | 2018-10-10 21:17 | EDITOR
15196 | Amelia Andersdotter | 233 | 3 | 9.2.4.5.2 | 67 | 23 | E | N | 67.23 | 23 | 9.2.4.5.2 |  | A | Editor |  |  | The conditional statement should be an if-statement, as it doesn't depend on a time qualifyer (either at some point in time bit 5 is 0 and bit 6 is 1, or they are not). | Change "When bit 6 ... is set to 1" to "If bit 6 ... is set to 1" | ACCEPTED (EDITOR: 2018-08-09 21:42:36Z) | EDITOR | Editorials in D3.1 |  |  | I | EDITOR: 2018-08-09 21:42:40Z | 3.1 | 2018-10-10 21:17 | EDITOR
15197 | Amelia Andersdotter | 233 | 3 | 9.2.4.5.2 | 67 | 30 | E | N | 67.3 | 30 | 9.2.4.5.2 |  | A | Editor |  |  | The conditional statement should be an if-statement, as it doesn't depend on a time qualifyer (either at some point in time bit 5 is 0 and bit 6 is 1, or they are not). | Change "When bit 6 ... is set to 0" to "If bit 6 ... is set to 0" | ACCEPTED (EDITOR: 2018-08-09 21:49:13Z) | EDITOR | Editorials in D3.1 |  |  | I | EDITOR: 2018-08-09 21:49:17Z | 3.1 | 2018-10-10 21:17 | EDITOR
15198 | Amelia Andersdotter | 233 | 3 | 9.2.4.5.2 | 67 | 47 | E | N | 67.47 | 47 | 9.2.4.5.2 |  | A | Editor |  |  | The conditional statement should be an if-statement. | Change "When equal to 1," to "If it is equal to 1," or "If bit 6 of the Frame Control field is equal to 1," | ACCEPTED (EDITOR: 2018-08-09 21:50:20Z) | EDITOR | Editorials in D3.1 |  |  | I | EDITOR: 2018-08-09 21:50:50Z | 3.1 | 2018-10-10 21:17 | EDITOR
15199 | Amelia Andersdotter | 233 | 3 | 9.2.4.5.2 | 67 | 50 | E | N | 67.5 | 50 | 9.2.4.5.2 |  | A | Editor |  |  | The conditional statement should be an if-statement. | Change "When equal to 0," to "If it is equal to 0," or "If bit 6 of the Frame Control field is equal to 0," | ACCEPTED (EDITOR: 2018-08-09 21:50:54Z) | EDITOR | Editorials in D3.1 |  |  | I | EDITOR: 2018-08-09 21:51:01Z | 3.1 | 2018-10-10 21:17 | EDITOR
15200 | Amelia Andersdotter | 233 | 3 | 9.2.4.5.6 | 68 |  | E | N | 68 |  | 9.2.4.5.6 |  | V | Editor |  |  | Since the scaling factor appears to be fixed, rather than variable with time, the conditional "when" that opens sentences on these rows should be changed to "if". | Change occurrences of "when" to "if". | REVISED (EDITOR: 2018-08-09 21:52:36Z) - Change as suggested. Also change two intro sentences and move the condition to the beginning of the sentence. | EDITOR | Editorials in D3.1 |  |  | I | EDITOR: 2018-08-09 22:02:22Z | 3.1 | 2018-10-10 21:17 | EDITOR
15201 | Amelia Andersdotter | 233 | 3 | 9.2.4.6a.3 | 76 | 13 | E | N | 76.13 | 13 | 9.2.4.6a.3 |  | A | Editor |  |  | Fig 9.15f title has a when that should be an if | Change "When" to "if" | ACCEPTED (EDITOR: 2018-08-09 22:42:51Z) | EDITOR | Editorials in D3.1 |  |  | I | EDITOR: 2018-08-09 22:42:54Z | 3.1 | 2018-10-10 21:17 | EDITOR
15202 | Amelia Andersdotter | 233 | 3 | 9.2.4.6a.4 | 76 | 62 | E | N | 76.62 | 62 | 9.2.4.6a.4 |  | A | Editor |  |  | The conditional statement should be an if-statement. | Change "When" to "If" | ACCEPTED (EDITOR: 2018-08-09 22:44:10Z) | EDITOR | Editorials in D3.1 |  |  | I | EDITOR: 2018-08-09 22:44:13Z | 3.1 | 2018-10-10 21:17 | EDITOR
15203 | Amelia Andersdotter | 233 | 3 | 9.2.4.6a.3 | 77 | 37 | E | N | 77.37 | 37 | 9.2.4.6a.3 |  | A | Editor |  |  | The Note in Table 9-18e has a when that should be an if | Change "When" to "if" | ACCEPTED (EDITOR: 2018-08-09 22:45:14Z) | EDITOR | Editorials in D3.1 |  |  | I | EDITOR: 2018-08-09 22:45:18Z | 3.1 | 2018-10-10 21:17 | EDITOR
15204 | Amelia Andersdotter | 233 | 3 | 9.3.1.3 | 84 | 15 | E | N | 84.15 | 15 | 9.3.1.3 |  | A | Editor |  |  | The CTS frame either is or is not in response to an RTS frame, so it should be "if". Similarly, it either is or is not a response to an MU-RTS frame, so it should be "if". | Change "When" to "if" | ACCEPTED (EDITOR: 2018-08-09 22:46:54Z) | EDITOR | Editorials in D3.1 |  |  | I | EDITOR: 2018-08-09 22:46:58Z | 3.1 | 2018-10-10 21:17 | EDITOR
15205 | Amelia Andersdotter | 233 | 3 | 9.3.1.6 | 84 | 43 | E | N | 84.43 | 43 | 9.3.1.6 |  | A | Editor |  |  | A BSSID (TA) field either is or is not transmitted by a non-DMG STA so conditionals should be "if". | Change "When" to "if" | ACCEPTED (EDITOR: 2018-08-09 22:48:16Z) | EDITOR | Editorials in D3.1 |  |  | I | EDITOR: 2018-08-09 22:48:20Z | 3.1 | 2018-10-10 21:17 | EDITOR
15206 | Amelia Andersdotter | 233 | 3 | 9.3.1.6 | 84 | 47 | E | N | 84.47 | 47 | 9.3.1.6 |  | A | Editor |  |  | BSSID (TA) field either is or is not transmitted by DMG STA, so it's not temporally qualified. | Change "When" to "if" | ACCEPTED (EDITOR: 2018-08-09 22:48:48Z) | EDITOR | Editorials in D3.1 |  |  | I | EDITOR: 2018-08-09 22:48:51Z | 3.1 | 2018-10-10 21:17 | EDITOR
15207 | Amelia Andersdotter | 233 | 3 | 9.3.1.9.7 | 90 | 33 | G | N | 90.33 | 33 | 9.3.1.9.7 | [5 empty] | Why is it necessary that an unassociated STA is uniquely identified? | Not sure. |  | EDITOR | [6 empty] | 2018-07-02 04:39 | EDITOR
15208 | Amelia Andersdotter | 233 | 3 | 9.3.1.9.7 | 92 | 65 | E | N | 92.65 | 65 | 9.3.1.9.7 |  | A | Editor |  |  | In each A-MSDU, fragmentation is allowed or not allowed so this is an "if" and not a "when" | Change "When" to "if" | ACCEPTED (EDITOR: 2018-08-09 23:07:55Z) | EDITOR | Editorials in D3.1 |  |  | I | EDITOR: 2018-08-09 23:07:58Z | 3.1 | 2018-10-10 21:17 | EDITOR
15209 | Amelia Andersdotter | 233 | 3 | 9.3.1.20 | 95 | 47 | E | N | 95.47 | 47 | 9.3.1.20 |  | A | Editor |  |  | An HE NDP announcement is either parsed by a non-HE VHT STA or not, so change "when" to "if". | Change "When" to "if" | ACCEPTED (EDITOR: 2018-08-09 23:22:57Z) | EDITOR | Editorials in D3.1 |  |  | I | EDITOR: 2018-08-09 23:23:01Z | 3.1 | 2018-10-10 21:17 | EDITOR
15210 | Amelia Andersdotter | 233 | 3 | 9.3.3.3 | 109 | 25 | T | N | 109.25 | 25 | 9.3.3.3 | [5 empty] | Are these cumulative requirements, in the sense that dot11QoSOptionImplemented and dot11MeshActivated have to both be false, while both the EDCA Parameter Set element and the MU EDCA Parameter Set element are not set, or would subsets and combinations of these elements being false or unset also cause QoS Capability elements to be present? | Not sure. |  | EDITOR | [6 empty] | 2018-07-02 04:39 | EDITOR
15211 | Amelia Andersdotter | 233 | 3 | 9.3.3.3 | 109 | 30 | E | N | 109.3 | 30 | 9.3.3.3 |  | A | Editor |  |  | In Table 9-27, the Notes (except the first) consistenyl use "when" rather than "if", even though it describes on/off-situations. | Change "When" to "if" | ACCEPTED (EDITOR: 2018-08-10 16:38:49Z) | EDITOR | Editorials in D3.1 |  |  | I | EDITOR: 2018-08-10 16:38:53Z | 3.1 | 2018-10-10 21:17 | EDITOR
15212 | Amelia Andersdotter | 233 | 3 | 9.3.3.7 | 111 | 14 | E | N | 111.14 | 14 | 9.3.3.7 |  | A | Editor |  |  | The association request frame elicits the association response frame (grammar). | Change "this" to "the" | ACCEPTED (EDITOR: 2018-08-10 16:40:47Z) | EDITOR | Editorials in D3.1 |  |  | I | EDITOR: 2018-08-10 16:40:50Z | 3.1 | 2018-10-10 21:17 | EDITOR
15213 | Amelia Andersdotter | 233 | 3 | 9.3.3.7 | 111 |  | G | N | 111 |  | 9.3.3.7 |  |  | Alfred Asterjadhi |  |  | This paragraph makes it ambiguous what the criteria are for the TWT element to be present, especially when read together with the immediately proceding paragraph that starts at line 12. It's a list of three alternatives, but it's not clear how the alternatives are grouped (is the element optionally present if either of the three alternatives are true, or should the alternatives be grouped so that "the first two alternatives are true, or the last alternative is true"? What happens if all three are true? Etc) | A possible solution is to change the paragraph to read: "The TWT element is optionally present if the TWT Requester Support field in the HE Capabilities element in the Association Request frame that elicited the Association Response frame is 1." This should be sufficiently clear, given that the presence of the TWT element is not optional if the two other alternatives in this paragraph are true (by the immediately proceeding paragraph). |  | MAC | TWT | [5 empty] | 2018-09-27 21:36 | EDITOR
15214 | Amelia Andersdotter | 233 | 3 | 9.3.3.9 | 113 | 16 | G | N | 113.16 | 16 | 9.3.3.9 |  |  | Alfred Asterjadhi |  |  | This paragraph makes it ambiguous what the criteria are for the TWT element to be present, especially when read together with the immediately proceding paragraph that starts at line 12. It's a list of three alternatives, but it's not clear how the alternatives are grouped (is the element optionally present if either of the three alternatives are true, or should the alternatives be grouped so that "the first two alternatives are true, or the last alternative is true"? What happens if all three are true? Etc) | A possible solution is to change the paragraph to read: "The TWT element is optionally present if the TWT Requester Support field in the HE Capabilities element in the Association Request frame that elicited the Association Response frame is 1." This should be sufficiently clear, given that the presence of the TWT element is not optional if the two other alternatives in this paragraph are true (by the immediately proceeding paragraph). |  | MAC | TWT | [5 empty] | 2018-09-27 21:36 | EDITOR
15215 | Amelia Andersdotter | 233 | 3 | 9.4.2.6 | 130 | 33 | E | N | 130.33 | 33 | 9.4.2.6 |  | A | Editor |  |  | Conditional | Change "When" to "if" | ACCEPTED (EDITOR: 2018-08-10 17:24:11Z) | EDITOR | Editorials in D3.1 |  |  | I | EDITOR: 2018-08-10 17:24:15Z | 3.1 | 2018-10-10 21:17 | EDITOR
15216 | Amelia Andersdotter | 233 | 3 | 9.4.2.6 | 130 | 41 | E | N | 130.41 | 41 | 9.4.2.6 |  | A | Editor |  |  | "Bit N ... is 0" lacks a "set to" | As in comment. | ACCEPTED (EDITOR: 2018-08-10 17:25:46Z) | EDITOR | Editorials in D3.1 |  |  | I | EDITOR: 2018-08-10 17:25:49Z | 3.1 | 2018-10-10 21:17 | EDITOR
15217 | Amelia Andersdotter | 233 | 3 | 9.4.2.6 | 130 | 45 | E | N | 130.45 | 45 | 9.4.2.6 |  | A | Editor |  |  | "Bit N ... is 1" lacks a "set to" | As in comment. | ACCEPTED (EDITOR: 2018-08-10 17:26:25Z) | EDITOR | Editorials in D3.1 |  |  | I | EDITOR: 2018-08-10 17:26:29Z | 3.1 | 2018-10-10 21:17 | EDITOR
15218 | Amelia Andersdotter | 233 | 3 | 9.4.2.6 | 130 | 49 | E | N | 130.49 | 49 | 9.4.2.6 |  | A | Editor |  |  | "Bit N ... is 1" lacks a "set to" | As in comment. | ACCEPTED (EDITOR: 2018-08-10 17:26:34Z) | EDITOR | Editorials in D3.1 |  |  | I | EDITOR: 2018-08-10 17:26:38Z | 3.1 | 2018-10-10 21:17 | EDITOR
15219 | Amelia Andersdotter | 233 | 3 | 9.4.2.30 | 132 | 59 | E | N | 132.59 | 59 | 9.4.2.30 |  | A | Editor |  |  | Conditional | Change "When" to "if" | ACCEPTED (EDITOR: 2018-08-10 17:30:25Z) | EDITOR | Editorials in D3.1 |  |  | I | EDITOR: 2018-08-10 17:30:29Z | 3.1 | 2018-10-10 21:17 | EDITOR
15220 | Amelia Andersdotter | 233 | 3 | 9.4.2.30 | 133 | 23 | E | N | 133.23 | 23 | 9.4.2.30 |  | J | Editor |  |  | Conditional | Change "When" to "if" | REJECTED (EDITOR: 2018-08-10 18:07:20Z) - This should probably be a REVmd comment since it is not obvious that this is a time invariant conditional. It could be time variant (the access policy may change). | EDITOR | Editorials in D3.1 |  |  | N | EDITOR: 2018-08-10 18:08:17Z- The resolution contains no editing instructions. |  | 2018-10-10 21:18 | EDITOR
15221 | Amelia Andersdotter | 233 | 3 | 9.4.2.30 | 133 | 24 | E | N | 133.24 | 24 | 9.4.2.30 |  | J | Editor |  |  | Conditional | Change "When" to "if" | REJECTED (EDITOR: 2018-08-10 18:11:01Z) - This should probably be a REVmd comment since it is not obvious that this is a time invariant conditional. It could be time variant (the access policy may change). | EDITOR | Editorials in D3.1 |  |  | N | EDITOR: 2018-08-10 18:11:07Z- The resolution contains no editing instructions. |  | 2018-10-10 21:18 | EDITOR
15222 | Amelia Andersdotter | 233 | 3 | 9.4.2.30 | 133 | 25 | E | N | 133.25 | 25 | 9.4.2.30 |  | J | Editor |  |  | Conditional | Change "When" to "if" | REJECTED (EDITOR: 2018-08-10 18:11:42Z) - This should probably be a REVmd comment since it is not obvious that this is a time invariant conditional. It could be time variant (the access policy may change). | EDITOR | Editorials in D3.1 |  |  | N | EDITOR: 2018-08-10 18:11:47Z- The resolution contains no editing instructions. |  | 2018-10-10 21:18 | EDITOR
15223 | Amelia Andersdotter | 233 | 3 | 9.4.2.139 | 137 | 19 | E | N | 137.19 | 19 | 9.4.2.139 |  | A | Editor |  |  | "When this subfield set to 1" should be "If the subfield is set to 1" | As in comment. | ACCEPTED (EDITOR: 2018-08-10 18:27:20Z) | EDITOR | Editorials in D3.1 |  |  | I | EDITOR: 2018-08-10 18:27:26Z | 3.1 | 2018-10-10 21:17 | EDITOR
15224 | Amelia Andersdotter | 233 | 3 | 9.4.2.139 | 137 | 20 | E | N | 137.2 | 20 | 9.4.2.139 |  | A | Editor |  |  | "When this subfield set to 1" should be "If the subfield is set to 1" | As in comment. | ACCEPTED (EDITOR: 2018-08-10 18:28:02Z) | EDITOR | Editorials in D3.1 |  |  | I | EDITOR: 2018-08-10 18:28:05Z | 3.1 | 2018-10-10 21:17 | EDITOR
15225 | Amelia Andersdotter | 233 | 3 | 9.4.2.139 | 137 | 27 | E | N | 137.27 | 27 | 9.4.2.139 |  | V | Editor |  |  | Conditional | Change "When" to "if" | REVISED (EDITOR: 2018-08-10 18:30:35Z) - Time invariant condition so "if". Put the condition at the beginning: "If transmitted by a non-HE STA, the HE Fragmentation Operation subfield is reserved" | EDITOR | Editorials in D3.1 |  |  | I | EDITOR: 2018-08-10 18:31:43Z | 3.1 | 2018-10-10 21:17 | EDITOR
15226 | Amelia Andersdotter | 233 | 3 | 9.4.2.139 | 137 | 28 | E | N | 137.28 | 28 | 9.4.2.139 |  | V | Editor |  |  | Conditional | Change "When" to "if" | REVISED (EDITOR: 2018-08-10 18:32:02Z) - Time invariant condition so "if". Put the condition at the beginning: "If transmitted by an HE STA, the HE Fragmentation Operation subfield indicates..." | EDITOR | Editorials in D3.1 |  |  | I | EDITOR: 2018-08-10 18:32:42Z | 3.1 | 2018-10-10 21:17 | EDITOR
15227 | Amelia Andersdotter | 233 | 3 | 9.4.2.200 | 139 | 48 | E | N | 139.48 | 48 | 9.4.2.200 |  | A | Editor |  |  | "when the Broadcast subfield in the Control field is 0" should be "if the Broadcast subfield in the Control field is set to 0" | As in comment. | ACCEPTED (EDITOR: 2018-08-10 18:35:37Z) | EDITOR | Editorials in D3.1 |  |  | I | EDITOR: 2018-08-10 18:35:40Z | 3.1 | 2018-10-10 21:17 | EDITOR
15228 | Amelia Andersdotter | 233 | 3 | 9.4.2.200 | 140 | 1 | E | N | 140.01 | 1 | 9.4.2.200 |  | V | Editor |  |  | "field is 1." should be "field is set to 1." | As in comment. | REVISED (EDITOR: 2018-08-10 18:36:31Z) - Is is appropriate since it is a condition. Change when earlier in the sentence to if. | EDITOR | Editorials in D3.1 |  |  | I | EDITOR: 2018-08-10 18:37:30Z | 3.1 | 2018-10-10 21:17 | EDITOR
15229 | Amelia Andersdotter | 233 | 3 | 9.4.2.200 | 140 | 45 | E | N | 140.45 | 45 | 9.4.2.200 |  | A | Editor |  |  | Some missing spaces in "The Negotiation Type subfield indicates whether the information included in the TWT element is for the negotiation of parameters of broadcast or individual TWT(s) or a Wake TBTT interval.The MSB of the Negotiation Type subfield is the Broadcast field." | Change to "The Negotiation Type subfield indicates if the information included in the TWT element is for the negotiation of parameters of broadcast or for individual TWT(s) or a for Wake TBTT interval. The MSB of the Negotiation Type subfield is the Broadcast field." | ACCEPTED (EDITOR: 2018-08-10 18:40:08Z) | EDITOR | Editorials in D3.1 |  |  | I | EDITOR: 2018-08-10 18:40:12Z | 3.1 | 2018-10-10 21:17 | EDITOR
15230 | Amelia Andersdotter | 233 | 3 | 9.4.2.200 | 144 | 32 | E | N | 144.32 | 32 | 9.4.2.200 |  | A | Editor |  |  | Conditional | Change "When" to "if" | ACCEPTED (EDITOR: 2018-08-10 18:45:35Z) | EDITOR | Editorials in D3.1 |  |  | I | EDITOR: 2018-08-10 18:45:39Z | 3.1 | 2018-10-10 21:17 | EDITOR
15231 | Amelia Andersdotter | 233 | 3 | 9.4.2.200 | 144 | 36 | E | N | 144.36 | 36 | 9.4.2.200 |  | A | Editor |  |  | Conditional | Change "When" to "if" | ACCEPTED (EDITOR: 2018-08-10 18:45:49Z) | EDITOR | Editorials in D3.1 |  |  | I | EDITOR: 2018-08-10 18:45:53Z | 3.1 | 2018-10-10 21:17 | EDITOR
15232 | Amelia Andersdotter | 233 | 3 | 9.4.2.200 | 144 | 40 | E | N | 144.4 | 40 | 9.4.2.200 |  | A | Editor |  |  | Conditional | Change "When" to "if" | ACCEPTED (EDITOR: 2018-08-10 18:46:07Z) | EDITOR | Editorials in D3.1 |  |  | I | EDITOR: 2018-08-10 18:46:11Z | 3.1 | 2018-10-10 21:17 | EDITOR
15233 | Amelia Andersdotter | 233 | 3 | 9.4.2.200 | 144 | 41 | E | N | 144.41 | 41 | 9.4.2.200 |  | A | Editor |  |  | Conditional | Change "When" to "if" | ACCEPTED (EDITOR: 2018-08-10 18:46:29Z) | EDITOR | Editorials in D3.1 |  |  | I | EDITOR: 2018-08-10 18:46:32Z | 3.1 | 2018-10-10 21:17 | EDITOR
15234 | Amelia Andersdotter | 233 | 3 | 9.4.2.200 | 144 | 57 | E | N | 144.57 | 57 | 9.4.2.200 |  | A | Editor |  |  | Conditional | Change "When" to "if" | ACCEPTED (EDITOR: 2018-08-10 18:47:06Z) | EDITOR | Editorials in D3.1 |  |  | I | EDITOR: 2018-08-10 18:47:10Z | 3.1 | 2018-10-10 21:17 | EDITOR
15235 | Amelia Andersdotter | 233 | 3 | 9.4.2.200 | 146 | 13 | E | N | 146.13 | 13 | 9.4.2.200 |  | A | Editor |  |  | Conditional | Change "When" to "if" | ACCEPTED (EDITOR: 2018-08-10 18:47:47Z) | EDITOR | Editorials in D3.1 |  |  | I | EDITOR: 2018-08-10 18:47:51Z | 3.1 | 2018-10-10 21:17 | EDITOR
15236 | Amelia Andersdotter | 233 | 3 | 9.4.2.200 | 146 | 14 | E | N | 146.14 | 14 | 9.4.2.200 |  | J | Editor |  |  | Superfluous punctuation. | Remove quotation marks around Suggest TWT and Demand TWT. | REJECTED (EDITOR: 2018-08-10 18:48:54Z) - The quotes are consistent with the baseline style. If we want to change this, it should be a REVmd comment and then 11ax will adapt. | EDITOR | Editorials in D3.1 |  |  | N | EDITOR: 2018-08-10 18:49:39Z- The resolution contains no editing instructions. |  | 2018-10-10 21:18 | EDITOR
15237 | Amelia Andersdotter | 233 | 3 | 9.4.2.200 | 146 | 18 | E | N | 146.18 | 18 | 9.4.2.200 |  | A | Editor |  |  | Conditional | Change "When" to "if" | ACCEPTED (EDITOR: 2018-08-10 18:50:30Z) | EDITOR | Editorials in D3.1 |  |  | I | EDITOR: 2018-08-10 18:50:33Z | 3.1 | 2018-10-10 21:17 | EDITOR
15238 | Amelia Andersdotter | 233 | 3 | 9.4.2.200 | 146 | 20 | E | N | 146.2 | 20 | 9.4.2.200 |  | A | Editor |  |  | Conditional | Change "When" to "if" | ACCEPTED (EDITOR: 2018-08-10 18:51:10Z) | EDITOR | Editorials in D3.1 |  |  | I | EDITOR: 2018-08-10 18:51:14Z | 3.1 | 2018-10-10 21:17 | EDITOR
15239 | Amelia Andersdotter | 233 | 3 | 9.4.2.200 | 146 | 23 | E | N | 146.23 | 23 | 9.4.2.200 |  | A | Editor |  |  | Conditional | Change "When" to "if" | ACCEPTED (EDITOR: 2018-08-10 18:51:31Z) | EDITOR | Editorials in D3.1 |  |  | I | EDITOR: 2018-08-10 18:51:35Z | 3.1 | 2018-10-10 21:17 | EDITOR
15240 | Amelia Andersdotter | 233 | 3 | 9.4.2.200 | 146 | 49 | E | N | 146.49 | 49 | 9.4.2.200 |  | J | Editor |  |  | "subfield is 0" should be "subfield is set to 0" | As in comment. | REJECTED (EDITOR: 2018-08-10 18:52:39Z) - The problem identified is not present at the cited location. | EDITOR | Editorials in D3.1 |  |  | N | EDITOR: 2018-08-10 18:53:13Z- The resolution contains no editing instructions. |  | 2018-10-10 21:18 | EDITOR
15241 | Amelia Andersdotter | 233 | 3 | 9.4.2.200 | 147 | 1 | E | N | 147.01 | 1 | 9.4.2.200 |  | A | Editor |  |  | "When transmitted by a TWT requesting STA that is neither an S1G STA nor an HE STA with dot11HESubchannelSelectiveTransmissionImplemented equal to true, the TWT Channel field is reserved." should be "If transmitted by a TWT requesting STA that is neither an S1G STA nor an HE STA with dot11HESub- channelSelectiveTransmissionImplemented equal to true, then the TWT Channel field is reserved." | As in comment. | ACCEPTED (EDITOR: 2018-08-10 18:54:32Z) | EDITOR | Editorials in D3.1 |  |  | I | EDITOR: 2018-08-10 18:54:38Z | 3.1 | 2018-10-10 21:17 | EDITOR
15242 | Amelia Andersdotter | 233 | 3 | 9.4.2.200 | 147 | 2 | T | N | 147.02 | 2 | 9.4.2.200 |  | V | Alfred Asterjadhi | 1465r1 | 690 | This is a conditional statement, but also the verb "contains" is ambiguous: shall TWT Channel field contain a bitmap such as the one described? Or may it? What happens if it doesn't? | "When transmitted by a TWT requesting STA that is either an S1G STA or an HE STA with dot11HESubchannelSelectiveTransmissionImplemented equal to true, the TWT Channel field contains a bitmap indicating which channel the STA requests to use as a temporary primary channel during a TWT SP." should be "If transmitted by a TWT requesting STA that is either an S1G STA or an HE STA with dot11HESubchannelSelectiveTransmissionImplemented equal to true, then the TWT Channel field shall contain a bitmap indicating which channel the STA requests to use as a temporary primary channel during a TWT SP. " | REVISED (MAC: 2018-09-21 23:55:11Z) Revised – Agree in principle with the comment. The sentence has become too long due to the many conditions added to it. Proposed resolution is to simply indicate what the field is used for and provide references to the respective subclauses where the field is being used in the protocols, for both HE and S1G STAs. TGax editor to make the changes shown in 11-18/1465r1 under all headings that include CID 15042. | EDITOR | Approved Edits in D3.2 | motion passed |  | I |  | 3.2 | 2018-10-11 14:11 | EDITOR
15243 | Amelia Andersdotter | 233 | 3 | 9.4.2.200 | 147 | 7 | T | N | 147.07 | 7 | 9.4.2.200 |  | V | Alfred Asterjadhi | 1465r1 | 690 | This is a conditional statement, but also the verb "contains" is ambiguous: shall TWT Channel field contain a bitmap such as the one described? Or may it? What happens if it doesn't? | "When transmitted by a TWT responding STA that is either an S1G STA or an HE STA with dot11HESubchannelSelectiveTransmissionImplemented equal to true, the TWT Channel field contains a bitmap indicating which channel the TWT requesting STA is allowed to use as a temporary channel during the TWT SP. " should be "If transmitted by a TWT responding STA that is either an S1G STA or an HE STA with dot11HESubchannelSelectiveTransmissionImplemented equal to true, the TWT Channel field shall contain a bitmap indicating which channel the TWT requesting STA is allowed to use as a temporary channel during the TWT SP. " | REVISED (MAC: 2018-09-21 23:56:05Z) Revised – Duplicate of CID 15042. Same resolution. Agree in principle with the comment. The sentence has become too long due to the many conditions added to it. Proposed resolution is to simply indicate what the field is used for and provide references to the respective subclauses where the field is being used in the protocols, for both HE and S1G STAs. TGax editor to make the changes shown in 11-18/1465r1 under all headings that include CID 15043. | EDITOR | Approved Edits in D3.2 | motion passed |  | I |  | 3.2 | 2018-10-11 14:11 | EDITOR
15244 | Amelia Andersdotter | 233 | 3 | 9.4.2.200 | 147 | 18 | E | N | 147.18 | 18 | 9.4.2.200 |  | J | Editor |  |  | The two sentences seem like they can be improved. | Change to "If bit b in the TWT Channel field bitmap transmitted by a TWT requesting STA is set to 1, then the requesting STA has requested that channel b is used as primary channel during the TWT SP. If bit b in the TWT Channel field bitmap transmitted by a TWT responding STA is set to 1, then the responding STA is indicating that channel b may be used as the primary channel during the TWT SP." | REJECTED (EDITOR: 2018-08-10 18:56:09Z) - It is an improvement, but really belongs in REVmd since it is a change to the baseline. As written it is still readable. | EDITOR | Editorials in D3.1 |  |  | N | EDITOR: 2018-08-10 18:56:54Z- The resolution contains no editing instructions. |  | 2018-10-10 21:18 | EDITOR
15245 | Amelia Andersdotter | 233 | 3 | 9.4.2.237.5 | 167 | 56 | E | N | 167.56 | 56 | 9.4.2.237.5 |  | A | Editor |  |  | Not compliant with 11-09-1034r12, cl 2.10 | Change "zeros" to "0s" | ACCEPTED (EDITOR: 2018-08-10 20:51:06Z) | EDITOR | Editorials in D3.1 |  |  | I | EDITOR: 2018-08-10 20:51:10Z | 3.1 | 2018-10-10 21:17 | EDITOR
15246 | Amelia Andersdotter | 233 | 3 | 9.4.2.241 | 172 | 42 | E | N | 172.42 | 42 | 9.4.2.241 |  | V | Editor |  |  | "has the value 1" should be "is set to 1". | As in comment. | REVISED (EDITOR: 2018-08-10 21:00:48Z) - "is set to" is reserved for descriptions of encoding or behavior in the STA transmitting the field. For behavior in the receiving STA we use "<field> is <value>" or "<field> is equal to <value>". Change "has the value" to "is" | EDITOR | Editorials in D3.1 |  |  | I | EDITOR: 2018-08-10 21:03:47Z | 3.1 | 2018-10-10 21:17 | EDITOR
15247 | Amelia Andersdotter | 233 | 3 | 9.4.2.241 | 172 | 44 | E | N | 172.44 | 44 | 9.4.2.241 |  | V | Editor |  |  | "has the value 0" should be "is set to 0". | As in comment. | REVISED (EDITOR: 2018-08-10 21:04:42Z) - Change "has the value" to "is" | EDITOR | Editorials in D3.1 |  |  | I | EDITOR: 2018-08-10 21:04:55Z | 3.1 | 2018-10-10 21:17 | EDITOR
15248 | Amelia Andersdotter | 233 | 3 | 9.4.2.241 | 172 | 52 | E | N | 172.52 | 52 | 9.4.2.241 |  | V | Editor |  |  | "has the value 1" should be "is set to 1". | As in comment. | REVISED (EDITOR: 2018-08-10 21:05:45Z) - Change "has the value" to "is" | EDITOR | Editorials in D3.1 |  |  | I | EDITOR: 2018-08-10 21:05:51Z | 3.1 | 2018-10-10 21:17 | EDITOR
15249 | Amelia Andersdotter | 233 | 3 | 9.4.2.241 | 172 | 53 | E | N | 172.53 | 53 | 9.4.2.241 |  | V | Editor |  |  | "has the value 0" should be "is set to 0". | As in comment. | REVISED (EDITOR: 2018-08-10 21:05:53Z) - Change "has the value" to "is" | EDITOR | Editorials in D3.1 |  |  | I | EDITOR: 2018-08-10 21:05:59Z | 3.1 | 2018-10-10 21:17 | EDITOR
15250 | Amelia Andersdotter | 233 | 3 | 9.4.2.241 | 172 | 56 | E | N | 172.56 | 56 | 9.4.2.241 |  | V | Editor |  |  | The paragraph "The Non-SRG Offset Present subfield indicates whether the Non-SRG OBSS PD Max Offset subfield is present in the element. When this bit is set to 1, the Non-SRG OBSS PD Max Offset subfield is present. When this bit is set to 0, the Non-SRG OBSS PD Max Offset subfield is not present." should read "The Non-SRG OBSS PD SR Disallowed subfield in the SR Control field indicates whether non-SRG OBSS PD SR transmissions are allowed or not at non-AP STAs that are associated with the AP that transmitted the element. If the non-SRG Offset Present subfield is set to 1, then the non-SRG OBSS PD Max Offset subfield is present. If the non-SRG OBSS PD Offset Present subfield is set to 0, then the non-SRG OBSS PD Max Offset subfield is not present. The Non-SRG OBSS PD Max Offset field contains an unsigned integer which is added to the value ∩Ç¡82 dBm to generate the value of the Non-SRG OBSS PD Max parameter." The last sentence is added from page 173, line 13, where the contents of this paragraph is duplicated. | As in comment. | REVISED (EDITOR: 2018-08-10 21:13:39Z) - Change the paragraph to read: "The Non-SRG Offset Present subfield in the SR Control field indicates whether or not the Non-SRG OBSS PD Max Offset field is present in the element. If the Non-SRG Offset Present subfield is set to 1, then the Non-SRG OBSS PD Max Offset field is present; otherwise the Non-SRG OBSS PD Max Offset field is not present." Remove the presence/absence statement in the paragraph at 173.11 and change the sentence read: The Non-SRG OBSS PD Max Offset field contains an unsigned integer that is added to -82 dBm to generate the value of the Non-SRG OBSS PD Max parameter." | EDITOR | Editorials in D3.1 |  |  | I | EDITOR: 2018-08-10 21:14:16Z | 3.1 | 2018-10-10 21:17 | EDITOR
15251 | Amelia Andersdotter | 233 | 3 | 9.4.2.241 | 172 | 64 | E | N | 172.64 | 64 | 9.4.2.241 |  | V | Editor |  |  | "When this bit is set to 1," should be "If the subfield is set to 1," | As in comment. | REVISED (EDITOR: 2018-08-10 21:15:47Z) - Change the paragraph to read: "The SRG Information Present subfield in the SR Control field indicates whether or not the SRG OBSS PD Min Offset, SRG OBSS PD Max Offset, SRG BSS Color Bitmap and SRG Partial BSSID Bitmap fields are present in the element. If the SRG Information Present subfield is set to 1, then the subfields are present; otherwise the fields are not present." to fix this problem and align with changes made under #15250. Delete the statements about the presence/absence of the listed fields in their respective descriptive paragraphs. | EDITOR | Editorials in D3.1 |  |  | I | EDITOR: 2018-08-10 21:16:21Z | 3.1 | 2018-10-10 21:17 | EDITOR
15252 | Amelia Andersdotter | 233 | 3 | 9.4.2.241 | 172 | 65 | E | N | 172.65 | 65 | 9.4.2.241 |  | V | Editor |  |  | "When this bit is set to 0," should be "If the subfield is set to 0," | As in comment. | REVISED (EDITOR: 2018-08-10 21:16:29Z) - See #15251 | EDITOR | Editorials in D3.1 |  |  | I | EDITOR: 2018-08-10 21:16:45Z | 3.1 | 2018-10-10 21:17 | EDITOR
15253 | Amelia Andersdotter | 233 | 3 | 9.4.2.241 | 173 | 7 | E | N | 173.07 | 7 | 9.4.2.241 |  | V | Editor |  |  | The text "The subfield has the value of 0 or 1 and the interpretation of each of these values is described in 27.11.6 (SPATIAL_REUSE)." should be "The subfield can be set to 0 or 1 as described in 27.11.6 (SPATIAL_REUSE)." | As in comment. | REVISED (EDITOR: 2018-08-10 21:35:43Z) - Change to read "The subfield is set as described in 27.11.6 (SPATIAL_REUSE)." | EDITOR | Editorials in D3.1 |  |  | I | EDITOR: 2018-08-10 21:35:54Z | 3.1 | 2018-10-10 21:17 | EDITOR
15254 | Amelia Andersdotter | 233 | 3 | 9.4.2.241 | 173 | 10 | E | N | 173.1 | 10 | 9.4.2.241 |  | V | Editor |  |  | The paragraph beginning on this line duplicates the paragraph on page 172, line 56. If it is preserved on page 172, page 56, then the fields presented in Figure 9-568cy on page 172 are presented in order from left to right. So the following text should be deleted: "The Non-SRG OBSS PD Max Offset subfield is present when the value of the Non-SRG Offset Present sub- field is equal to 1; otherwise the Non-SRG OBSS PD Max Offset subfield is not present. The Non-SRG OBSS PD Max Offset field contains an unsigned integer which is added to the value ∩Ç¡82 dBm to generate the value of the Non-SRG OBSS PD Max parameter. " | As in comment. | REVISED (EDITOR: 2018-08-10 21:36:54Z) - Problem resolved with changes from #15250 | EDITOR | Editorials in D3.1 |  |  | I | EDITOR: 2018-08-10 21:37:32Z | 3.1 | 2018-10-10 21:17 | EDITOR
15255 | Amelia Andersdotter | 233 | 3 | 9.4.2.241 | 173 | 17 | E | N | 173.17 | 17 | 9.4.2.241 |  | V | Editor |  |  | Conditional | Change "When" to "if" | REVISED (EDITOR: 2018-08-10 21:37:43Z) - Problem resolved with changes from #15251 | EDITOR | Editorials in D3.1 |  |  | I | EDITOR: 2018-08-10 21:38:16Z | 3.1 | 2018-10-10 21:17 | EDITOR
15256 | Amelia Andersdotter | 233 | 3 | 9.4.2.241 | 173 | 18 | E | N | 173.18 | 18 | 9.4.2.241 |  | V | Editor |  |  | Decapitalise O in otherwise | As in comment. | REVISED (EDITOR: 2018-08-10 21:38:02Z) - Problem resolved with changes from #15251 | EDITOR | Editorials in D3.1 |  |  | I | EDITOR: 2018-08-10 21:38:08Z | 3.1 | 2018-10-10 21:17 | EDITOR
15257 | Amelia Andersdotter | 233 | 3 | 9.4.2.241 | 173 | 23 | E | N | 173.23 | 23 | 9.4.2.241 |  | V | Editor |  |  | Conditional | Change "When" to "if" | REVISED (EDITOR: 2018-08-10 21:38:31Z) - Problem resolved with changes from #15251 | EDITOR | Editorials in D3.1 |  |  | I | EDITOR: 2018-08-10 21:38:40Z | 3.1 | 2018-10-10 21:17 | EDITOR
15258 | Amelia Andersdotter | 233 | 3 | 9.4.2.241 | 173 | 24 | E | N | 173.24 | 24 | 9.4.2.241 |  | V | Editor |  |  | Decapitalise O in otherwise | As in comment. | REVISED (EDITOR: 2018-08-10 21:38:51Z) - Problem resolved with changes from #15251 | EDITOR | Editorials in D3.1 |  |  | I | EDITOR: 2018-08-10 21:38:56Z | 3.1 | 2018-10-10 21:17 | EDITOR
15259 | Amelia Andersdotter | 233 | 3 | 9.4.2.241 | 173 | 29 | E | N | 173.29 | 29 | 9.4.2.241 |  | V | Editor |  |  | Conditional | Change "When" to "if" | REVISED (EDITOR: 2018-08-10 21:39:03Z) - Problem resolved with changes from #15251 | EDITOR | Editorials in D3.1 |  |  | I | EDITOR: 2018-08-10 21:39:11Z | 3.1 | 2018-10-10 21:17 | EDITOR
15260 | Amelia Andersdotter | 233 | 3 | 9.4.2.241 | 173 | 30 | E | N | 173.3 | 30 | 9.4.2.241 |  | V | Editor |  |  | Decapitalise O in otherwise | As in comment. | REVISED (EDITOR: 2018-08-10 21:39:14Z) - Problem resolved with changes from #15251 | EDITOR | Editorials in D3.1 |  |  | I | EDITOR: 2018-08-10 21:39:19Z | 3.1 | 2018-10-10 21:17 | EDITOR
15261 | Amelia Andersdotter | 233 | 3 | 9.4.2.241 | 173 | 39 | E | N | 173.39 | 39 | 9.4.2.241 |  | V | Editor |  |  | Conditional | Change "When" to "if" | REVISED (EDITOR: 2018-08-10 21:39:27Z) - Problem resolved with changes from #15251 | EDITOR | Editorials in D3.1 |  |  | I | EDITOR: 2018-08-10 21:39:33Z | 3.1 | 2018-10-10 21:17 | EDITOR
15262 | Amelia Andersdotter | 233 | 3 | 9.6.25.9 | 186 | 33 | T | N | 186.33 | 33 | 9.6.25.9 | [5 empty] | Some collective deliberations will be required to bring structure to this entire subclause. Fig 9-740b1 is not referenced anywhere, and the sentences look half-baked. | As in comment. |  | EDITOR | [6 empty] | 2018-07-02 04:39 | EDITOR
15263 | Amelia Andersdotter | 233 | 3 | 9.7.3 | 195 | 18 | E | N | 195.18 | 18 | 9.7.3 |  |  | Editor |  |  | Conditional | Change "When" to "if" |  | EDITOR | Editorials | [5 empty] | 2018-07-05 16:25 | EDITOR
15264 | Amelia Andersdotter | 233 | 3 | 9.7.3 | 195 | 23 | E | N | 195.23 | 23 | 9.7.3 |  |  | Editor |  |  | Conditional | Change "When" to "if" |  | EDITOR | Editorials | [5 empty] | 2018-07-05 16:25 | EDITOR
15265 | Amelia Andersdotter | 233 | 3 | 9.7.3 | 195 | 23 | E | N | 195.23 | 23 | 9.7.3 |  |  | Editor |  |  | Change capital I in ": If" to lower case ": if" | As in comment. |  | EDITOR | Editorials | [5 empty] | 2018-07-05 16:25 | EDITOR
15266 | Amelia Andersdotter | 233 | 3 | 9.7.3 | 197 | 13 | E | N | 197.13 | 13 | 9.7.3 |  |  | Editor |  |  | Conditional | Change "When" to "if" |  | EDITOR | Editorials | [5 empty] | 2018-07-05 16:25 | EDITOR
15267 | Amelia Andersdotter | 233 | 3 | 10.2.4.2 | 200 | 33 | E | N | 200.33 | 33 | 10.2.4.2 |  | A | Editor |  |  | Conditional | Change "When" to "if" | ACCEPTED (EDITOR: 2018-08-10 22:10:58Z) | EDITOR | Editorials in D3.1 |  |  | I | EDITOR: 2018-08-10 22:11:04Z | 3.1 | 2018-10-10 21:17 | EDITOR
15268 | Amelia Andersdotter | 233 | 3 | 10.2.5a | 200 | 44 | E | N | 200.44 | 44 | 10.2.5a |  | J | Editor |  |  | Conditional | Change "When" to "if" | REJECTED (EDITOR: 2018-08-10 22:11:40Z) - There is a time conponent here. | EDITOR | Editorials in D3.1 |  |  | N | EDITOR: 2018-08-10 22:11:56Z- The resolution contains no editing instructions. |  | 2018-10-10 21:18 | EDITOR
15269 | Amelia Andersdotter | 233 | 3 | 10.2.6 | 200 | 59 | E | N | 200.59 | 59 | 10.2.6 |  | J | Editor |  |  | Conditional | Change "When" to "if" | REJECTED (EDITOR: 2018-08-10 22:12:53Z) - Baseline change | EDITOR | Editorials in D3.1 |  |  | N | EDITOR: 2018-08-10 22:13:04Z- The resolution contains no editing instructions. |  | 2018-10-10 21:18 | EDITOR
15270 | Amelia Andersdotter | 233 | 3 | 10.3.1 | 201 | 29 | E | N | 201.29 | 29 | 10.3.1 |  | A | Editor |  |  | Conditional | Change "When" to "if" | ACCEPTED (EDITOR: 2018-08-10 22:32:12Z) | EDITOR | Editorials in D3.1 |  |  | I | EDITOR: 2018-08-10 22:32:17Z | 3.1 | 2018-10-10 21:17 | EDITOR
15271 | Amelia Andersdotter | 233 | 3 | 10.3.1 | 201 | 30 | E | N | 201.3 | 30 | 10.3.1 |  | A | Editor |  |  | Conditional | Change "When" to "if" | ACCEPTED (EDITOR: 2018-08-10 22:32:41Z) | EDITOR | Editorials in D3.1 |  |  | I | EDITOR: 2018-08-10 22:32:45Z | 3.1 | 2018-10-10 21:17 | EDITOR
15272 | Amelia Andersdotter | 233 | 3 | 10.3.5 | 207 | 56 | E | N | 207.56 | 56 | 10.3.5 |  | A | Editor |  |  | Conditional | Change "When" to "if" | ACCEPTED (EDITOR: 2018-08-10 22:50:12Z) | EDITOR | Editorials in D3.1 |  |  | I | EDITOR: 2018-08-10 22:50:15Z | 3.1 | 2018-10-10 21:17 | EDITOR
15273 | Amelia Andersdotter | 233 | 3 | 10.3.5 | 207 | 62 | E | N | 207.62 | 62 | 10.3.5 |  | A | Editor |  |  | Conditional | Change "When" to "if" | ACCEPTED (EDITOR: 2018-08-10 22:50:22Z) | EDITOR | Editorials in D3.1 |  |  | I | EDITOR: 2018-08-10 22:50:25Z | 3.1 | 2018-10-10 21:17 | EDITOR
15274 | Amelia Andersdotter | 233 | 3 | 10.12 | 216 | 4 | E | N | 216.04 | 4 | 10.12 |  | A | Editor |  |  | Conditional | Change "When" to "if" | ACCEPTED (EDITOR: 2018-08-13 21:49:46Z) | EDITOR | Editorials in D3.1 |  |  | I | EDITOR: 2018-08-13 21:49:50Z | 3.1 | 2018-10-10 21:17 | EDITOR
15275 | Amelia Andersdotter | 233 | 3 | 10.12 | 216 | 5 | E | N | 216.05 | 5 | 10.12 |  | A | Editor |  |  | Conditional | Change "When" to "if" | ACCEPTED (EDITOR: 2018-08-13 21:50:09Z) | EDITOR | Editorials in D3.1 |  |  | I | EDITOR: 2018-08-13 21:50:13Z | 3.1 | 2018-10-10 21:17 | EDITOR
15276 | Amelia Andersdotter | 233 | 3 | 10.22.2.2 | 218 | 33 | E | N | 218.33 | 33 | 10.22.2.2 |  | A | Editor |  |  | Conditional | Change "When" to "if" | ACCEPTED (EDITOR: 2018-08-13 21:56:36Z) | EDITOR | Editorials in D3.1 |  |  | I | EDITOR: 2018-08-13 21:56:40Z | 3.1 | 2018-10-10 21:17 | EDITOR
15277 | Amelia Andersdotter | 233 | 3 | 10.22.2.2 | 219 | 4 | E | N | 219.04 | 4 | 10.22.2.2 |  | A | Editor |  |  | Conditional | Change "When" to "if" | ACCEPTED (EDITOR: 2018-08-13 21:57:32Z) | EDITOR | Editorials in D3.1 |  |  | I | EDITOR: 2018-08-13 21:57:36Z | 3.1 | 2018-10-10 21:17 | EDITOR
15278 | Amelia Andersdotter | 233 | 3 | 10.22.2.4 | 219 | 49 | E | N | 219.49 | 49 | 10.22.2.4 |  | V | Editor |  |  | The sentence "A STA shall save the TXOP holder address for the BSS in which it is associated, which is the MAC adress from the Address 2 field of the frame that initiated a frame exchange sequence except when this is a CTS frame, in which case the TXOP holder address is the Address 1 field. " should be "A STA shall save the TXOP holder address for the BSS to which it is associated. This is the MAC adress from the Address 2 field of the frame that initiated the frame exchange sequence, except when it is a CTS frame in which case the TXOP holder address is in the Address 1 field." | As in comment. | REVISED (EDITOR: 2018-08-13 22:00:18Z) - As suggested, but with an additional change; replace "This" in second sentence with "The TXOP holder address" | EDITOR | Editorials in D3.1 |  |  | I | EDITOR: 2018-08-13 22:01:29Z | 3.1 | 2018-10-10 21:17 | EDITOR
15279 | Amelia Andersdotter | 233 | 3 | 10.22.2.4 | 219 | 51 | E | N | 219.51 | 51 | 10.22.2.4 |  | A | Editor |  |  | Conditional | Change "When" to "if" | ACCEPTED (EDITOR: 2018-08-13 22:02:26Z) | EDITOR | Editorials in D3.1 |  |  | I | EDITOR: 2018-08-13 22:02:30Z | 3.1 | 2018-10-10 21:17 | EDITOR
15280 | Amelia Andersdotter | 233 | 3 | 10.22.2.4 | 220 | 57 | E | N | 220.57 | 57 | 10.22.2.4 |  | A | Editor |  |  | Conditional | Change "When" to "if" | ACCEPTED (EDITOR: 2018-08-13 22:04:51Z) | EDITOR | Editorials in D3.1 |  |  | I | EDITOR: 2018-08-13 22:04:56Z | 3.1 | 2018-10-10 21:17 | EDITOR
15281 | Amelia Andersdotter | 233 | 3 | 10.22.2.6 | 222 | 2 | E | N | 222.02 | 2 | 10.22.2.6 |  | A | Editor |  |  | Conditional | Change "When" to "if" | ACCEPTED (EDITOR: 2018-08-13 22:05:47Z) | EDITOR | Editorials in D3.1 |  |  | I | EDITOR: 2018-08-13 22:05:51Z | 3.1 | 2018-10-10 21:17 | EDITOR
15282 | Amelia Andersdotter | 233 | 3 | 10.22.2.8 | 224 | 27 | E | N | 224.27 | 27 | 10.22.2.8 |  | J | Editor |  |  | Conditional | Change "When" to "if" | REJECTED (EDITOR: 2018-08-13 22:07:30Z) - In this case, the condition is certain and use of when is appropriate, The condition is certain because the condition is not applied to an instance of the specification (an implementation) but to a possibilities inherent in the allowed range of the TXOP limit parameter. | EDITOR | Editorials in D3.1 |  |  | N | EDITOR: 2018-08-13 22:12:57Z- The resolution contains no editing instructions. |  | 2018-10-10 21:18 | EDITOR
15283 | Amelia Andersdotter | 233 | 3 | 10.22.2.8 | 225 | 39 | E | N | 225.39 | 39 | 10.22.2.8 |  | A | Editor |  |  | Conditional | Change "When" to "if" | ACCEPTED (EDITOR: 2018-08-13 22:14:38Z) | EDITOR | Editorials in D3.1 |  |  | I | EDITOR: 2018-08-13 22:14:41Z | 3.1 | 2018-10-10 21:17 | EDITOR
15284 | Amelia Andersdotter | 233 | 3 | 10.24.10.3 | 229 | 27 | E | N | 229.27 | 27 | 10.24.10.3 |  | A | Editor |  |  | Conditional | Change "When" to "if" | ACCEPTED (EDITOR: 2018-08-13 22:17:29Z) | EDITOR | Editorials in D3.1 |  |  | I | EDITOR: 2018-08-13 22:17:33Z | 3.1 | 2018-10-10 21:17 | EDITOR
15285 | Amelia Andersdotter | 233 | 3 | 10.24.10.3 | 229 | 47 | E | N | 229.47 | 47 | 10.24.10.3 |  | A | Editor |  |  | Conditional | Change "When" to "if" | ACCEPTED (EDITOR: 2018-08-13 22:17:36Z) | EDITOR | Editorials in D3.1 |  |  | I | EDITOR: 2018-08-13 22:17:40Z | 3.1 | 2018-10-10 21:17 | EDITOR
15286 | Amelia Andersdotter | 233 | 3 | 10.24.10.3 | 229 | 50 | E | N | 229.5 | 50 | 10.24.10.3 |  | A | Editor |  |  | Conditional | Change "When" to "if" | ACCEPTED (EDITOR: 2018-08-13 22:18:09Z) | EDITOR | Editorials in D3.1 |  |  | I | EDITOR: 2018-08-13 22:18:13Z | 3.1 | 2018-10-10 21:17 | EDITOR
15287 | Amelia Andersdotter | 233 | 3 | 10.24.10.3 | 231 | 20 | E | N | 231.2 | 20 | 10.24.10.3 |  | A | Editor |  |  | Conditional | Change "When" to "if" | ACCEPTED (EDITOR: 2018-08-13 22:21:23Z) | EDITOR | Editorials in D3.1 |  |  | I | EDITOR: 2018-08-13 22:21:26Z | 3.1 | 2018-10-10 21:17 | EDITOR
15288 | Amelia Andersdotter | 233 | 3 | 10.28.3 | 232 | 46 | E | N | 232.46 | 46 | 10.28.3 |  | A | Editor |  |  | Conditional | Change "When" to "if" | ACCEPTED (EDITOR: 2018-08-13 22:26:42Z) | EDITOR | Editorials in D3.1 |  |  | I | EDITOR: 2018-08-13 22:26:45Z | 3.1 | 2018-10-10 21:17 | EDITOR
15289 | Amelia Andersdotter | 233 | 3 | 10.28.4 | 233 | 1 | E | N | 233.01 | 1 | 10.28.4 |  | A | Editor |  |  | Conditional | Change "When" to "if" | ACCEPTED (EDITOR: 2018-08-13 22:27:12Z) | EDITOR | Editorials in D3.1 |  |  | I | EDITOR: 2018-08-13 22:27:16Z | 3.1 | 2018-10-10 21:17 | EDITOR
15290 | Amelia Andersdotter | 233 | 3 | 10.43.1 | 234 | 56 | T | N | 234.56 | 56 | 10.43.1 |  | V | Alfred Asterjadhi | 1466r0 | 691 | It says that "In general, the meaning of .... [etc]". Are there specific exceptions to this rule introduced elsewhere in the document? | Not sure. | REVISED (MAC: 2018-09-21 23:39:01Z) Revised – Agree in principle with the comment. There is no reason for stating “in general”. Proposed resolution is to remove the wording. TGax editor to make the changes shown in 11-18/ 1466r0 under all headings that include CID 15290. | EDITOR | Approved Edits in D3.2 | motion passed |  | I |  | 3.2 | 2018-10-11 14:11 | EDITOR
15291 | Amelia Andersdotter | 233 | 3 | 10.43.1 | 234 | 58 | G | N | 234.58 | 58 | 10.43.1 |  | V | Alfred Asterjadhi | 1466r0 | 691 | Why is this a "transmitting STA" rather than a "requesting STA" (within the meaning of 10.42.1 paragraph 2)? | As in comment. | REVISED (MAC: 2018-09-21 23:39:47Z) Revised – Agree in principle with the comment. Proposed resolution is to replace it with “requesting STA” to be consistent with the term responding STA. TGax editor to make the changes shown in 11-18/1466r0 under all headings that include CID 15291 | EDITOR | Approved Edits in D3.2 | motion passed |  | I |  | 3.2 | 2018-10-11 14:11 | EDITOR
15292 | Amelia Andersdotter | 233 | 3 | 10.43.1 | 234 | 62 | G | N | 234.62 | 62 | 10.43.1 |  | V | Alfred Asterjadhi | 1466r0 | 691 | Why is this a "transmitting STA" rather than a "requesting STA" (within the meaning of 10.42.1 paragraph 2)? | As in comment. | REVISED (MAC: 2018-09-21 23:40:37Z) Revised – Agree in principle with the comment. Proposed resolution is to replace it with “requesting STA” to be consistent with the term responding STA. TGax editor to make the changes shown in 11-18/1466r0 under all headings that include CID 15292 | EDITOR | Approved Edits in D3.2 | motion passed |  | I |  | 3.2 | 2018-10-11 14:11 | EDITOR
15293 | Amelia Andersdotter | 233 | 3 | 10.43.1 | 234 |  | E | N | 234 |  | 10.43.1 |  | J | Editor |  |  | The sentence which begins "In general, the meaning of Request TWT..." is very long, and while Request TWT is used as an expression, "Suggest TWT", "Demand TWT", "Accept TWT", "Dictate TWT" and "Reject TWT" are within quotation marks. Remove the quotation marks. | As in comment. | REJECTED (EDITOR: 2018-08-13 22:27:37Z) - It would be better to take this comment to REVmd, since the baseline is not fully quoted here, If adopted in REVmd we could update to follow the new style. Doing it here and not in REVmd might create style inconsistencies. | EDITOR | Editorials in D3.1 |  |  | N | EDITOR: 2018-08-13 22:29:49Z- The resolution contains no editing instructions. |  | 2018-10-10 21:18 | EDITOR
15294 | Amelia Andersdotter | 233 | 3 | 11.2.3.8 | 240 | 15 | E | N | 240.15 | 15 | 11.2.3.8 |  | J | Editor |  |  | Maybe, in conformance with Table 9-198 of 802.11-2016, this should read "which had an Element Status equal to 0 in the FMS Status subelement (see Table 9-198)." rather than using "Accept" (Table 9-198 specifies the Accept value as being the value 0 in the Element Status value of the FMS Status subelement). (an interpretation of 11-09-1034r12, sec. 2.4) | As in comment. | REJECTED (EDITOR: 2018-08-13 22:59:31Z) - If a name (e.g., Accept) has been assigned to a number (0, in this case), the name should be used. Not the other way around. Values, fields, frames, etc. are named so that the meaning can be inferred from tha name, making the text easier for a human to read. | EDITOR | Editorials in D3.1 |  |  | N | EDITOR: 2018-08-13 23:01:32Z- The resolution contains no editing instructions. |  | 2018-10-10 21:18 | EDITOR
15295 | Amelia Andersdotter | 233 | 3 | 11.2.3.17 | 240 | 52 | E | N | 240.52 | 52 | 11.2.3.17 |  |  | Editor |  |  | In Table 9-205 it's specified that the two Status field values which indicate "Accept" when no valid TSF timestamp is present in the TIM frames, or "Accept, valid timestamp present in TIM frames" when a valid TSF timestamp is present in the TIM frames." are the values 0 and 1. Rather than having "Accept" and "accept, valid timestamp present in TIM frames" within quotation marks, maybe the values could be listed instead. For instance in this way: "a Status field set to 0 or set to 1, as described in Table 9-205." (an interpretation of 11-09-1034r12, section 2.4) | As in comment. |  | EDITOR | Editorials | [5 empty] | 2018-07-05 16:25 | EDITOR
15296 | Amelia Andersdotter | 233 | 3 | 11.2.3.17 | 240 | 56 | E | N | 240.56 | 56 | 11.2.3.17 |  |  | Editor |  |  | In table 9-205 it's specified that the Status field values that indicate "Overridden" or "Overridden, time-stamp present .." are the values 3 and 4. Maybe this could be rewritten as follows: "....Status field set to 3 or set to 4 (see Table 9-205) and include in the TIM Broadcast Response element the smallest TIM broadcast interval that is currently active." | As in comment. |  | EDITOR | Editorials | [5 empty] | 2018-07-05 16:25 | EDITOR
15297 | Amelia Andersdotter | 233 | 3 | 11.2.3.17 | 240 | 61 | E | N | 240.61 | 61 | 11.2.3.17 |  |  | Editor |  |  | This could be rewritten "Otherwise, the AP shall include a TIM Broadcast Response element with a Status field set to 2, as described in Table 9-205." (an interpretation of 11-09-1034r12, sec 2.4) | As in comment. |  | EDITOR | Editorials | [5 empty] | 2018-07-05 16:25 | EDITOR
15298 | Amelia Andersdotter | 233 | 3 | 11.24.7.1 | 243 | 62 | E | N | 243.62 | 62 | 11.24.7.1 |  | A | Editor |  |  | Conditional | Change "When" to "if" | ACCEPTED (EDITOR: 2018-08-13 23:23:11Z) | EDITOR | Editorials in D3.1 |  |  | I | EDITOR: 2018-08-13 23:23:14Z | 3.1 | 2018-10-10 21:17 | EDITOR
15299 | Amelia Andersdotter | 233 | 3 | 11.24.7.4 | 244 | 11 | E | N | 244.11 | 11 | 11.24.7.4 |  | J | Editor |  |  | Remove "the value of" in the phrase "set to the value of 0". Also remove "i.e." in the parenthesis, and perhaps replace the parenthesis by ", indicating the status Accept," | As in comment. | REJECTED (EDITOR: 2018-08-13 23:24:10Z) - Since the baseline is not fully quoted here, style changes like this may create inconsistencies. Also, the preferred way to reference values is by their name, as in "A BTM Status Code field set to Accept indicates that the STA will transition…" | EDITOR | Editorials in D3.1 |  |  | N | EDITOR: 2018-08-13 23:25:47Z- The resolution contains no editing instructions. |  | 2018-10-10 21:18 | EDITOR
15300 | Amelia Andersdotter | 233 | 3 | 17.3.9.10 | 249 | 35 | E | N | 249.35 | 35 | 17.3.9.10 |  | A | Editor |  |  | Conditional | Change "When" to "if" | ACCEPTED (EDITOR: 2018-08-13 23:32:21Z) | EDITOR | Editorials in D3.1 |  |  | I | EDITOR: 2018-08-13 23:32:25Z | 3.1 | 2018-10-10 21:17 | EDITOR
15301 | Amelia Andersdotter | 233 | 3 | 17.3.9.10 | 249 | 36 | E | N | 249.36 | 36 | 17.3.9.10 |  | A | Editor |  |  | Conditional | Change "When" to "if" | ACCEPTED (EDITOR: 2018-08-13 23:32:47Z) | EDITOR | Editorials in D3.1 |  |  | I | EDITOR: 2018-08-13 23:32:51Z | 3.1 | 2018-10-10 21:17 | EDITOR
15302 | Amelia Andersdotter | 233 | 3 | 27.2.1 | 253 | 25 | G | N | 253.25 | 25 | 27.2.1 |  |  | Huizhao Wang |  |  | Grammar? "An HE STA can configure" should be changed to "An HE STA can be configured", or even (because this is a normative statement, "An HE STA may be configured". | As in comment. |  | MAC | Duration-based RTS/CTS | [5 empty] | 2018-07-05 16:14 | EDITOR
15303 | Amelia Andersdotter | 233 | 3 | 27.2.3 | 255 | 3 | E | N | 255.03 | 3 | 27.2.3 |  | A | Editor |  |  | The text "that are members of the STA's SRG to determine whether or not" should be "that are members of the SRG of the STA and determine if"- In the rest of the paragraph, occurrences of "whether or not" can be replaced by "if" without losing clarity. | As in comment. | ACCEPTED (EDITOR: 2018-08-14 16:27:45Z) | EDITOR | Editorials in D3.1 |  |  | I | EDITOR: 2018-10-10 21:14:59Z | 3.1 | 2018-10-10 21:17 | EDITOR
15304 | Amelia Andersdotter | 233 | 3 | 27.3.2.1 | 263 | 45 | E | N | 263.45 | 45 | 27.3.2.1 |  | A | Editor |  |  | Replace "when all" with "if all". | As in comment. | ACCEPTED (EDITOR: 2018-08-14 20:15:31Z) | EDITOR | Editorials in D3.1 |  |  | I | EDITOR: 2018-08-14 20:15:35Z | 3.1 | 2018-10-10 21:17 | EDITOR
15305 | Amelia Andersdotter | 233 | 3 | 27.3.2.1 | 263 | 47 | E | N | 263.47 | 47 | 27.3.2.1 |  | A | Editor |  |  | Conditional | Change "When" to "if" | ACCEPTED (EDITOR: 2018-08-14 20:16:09Z) | EDITOR | Editorials in D3.1 |  |  | I | EDITOR: 2018-08-14 20:16:12Z | 3.1 | 2018-10-10 21:17 | EDITOR
15306 | Amelia Andersdotter | 233 | 3 | 27.3.3.2 | 266 | 29 | E | N | 266.29 | 29 | 27.3.3.2 |  | A | Editor |  |  | Conditional | Change "When" to "if" | ACCEPTED (EDITOR: 2018-08-14 20:17:00Z) | EDITOR | Editorials in D3.1 |  |  | I | EDITOR: 2018-08-14 20:17:04Z | 3.1 | 2018-10-10 21:17 | EDITOR
15307 | Amelia Andersdotter | 233 | 3 | 27.3.3.3 | 266 | 43 | E | N | 266.43 | 43 | 27.3.3.3 |  | A | Editor |  |  | Conditional | Change "When" to "if" | ACCEPTED (EDITOR: 2018-08-14 20:17:38Z) | EDITOR | Editorials in D3.1 |  |  | I | EDITOR: 2018-08-14 20:17:41Z | 3.1 | 2018-10-10 21:17 | EDITOR
15308 | Amelia Andersdotter | 233 | 3 | 27.3.3.3 | 266 | 51 | E | N | 266.51 | 51 | 27.3.3.3 |  | A | Editor |  |  | Conditional | Change "When" to "if" | ACCEPTED (EDITOR: 2018-08-14 20:17:57Z) | EDITOR | Editorials in D3.1 |  |  | I | EDITOR: 2018-08-14 20:18:00Z | 3.1 | 2018-10-10 21:17 | EDITOR
15309 | Amelia Andersdotter | 233 | 3 | 27.3.3.3 | 267 | 1 | E | N | 267.01 | 1 | 27.3.3.3 |  | A | Editor |  |  | Conditional | Change "When" to "if" | ACCEPTED (EDITOR: 2018-08-14 20:18:28Z) | EDITOR | Editorials in D3.1 |  |  | I | EDITOR: 2018-08-14 20:18:32Z | 3.1 | 2018-10-10 21:17 | EDITOR
15310 | Amelia Andersdotter | 233 | 3 | 27.3.3.3 | 267 | 8 | E | N | 267.08 | 8 | 27.3.3.3 |  | A | Editor |  |  | Conditional | Change "When" to "if" | ACCEPTED (EDITOR: 2018-08-14 20:18:47Z) | EDITOR | Editorials in D3.1 |  |  | I | EDITOR: 2018-08-14 20:18:51Z | 3.1 | 2018-10-10 21:17 | EDITOR
15311 | Amelia Andersdotter | 233 | 3 | 27.3.3.4 | 267 | 21 | E | N | 267.21 | 21 | 27.3.3.4 |  | A | Editor |  |  | Conditional | Change "When" to "if" | ACCEPTED (EDITOR: 2018-08-14 20:19:06Z) | EDITOR | Editorials in D3.1 |  |  | I | EDITOR: 2018-08-14 20:19:09Z | 3.1 | 2018-10-10 21:17 | EDITOR
15312 | Amelia Andersdotter | 233 | 3 | 27.3.3.4 | 267 | 29 | E | N | 267.29 | 29 | 27.3.3.4 |  | A | Editor |  |  | Conditional | Change "When" to "if" | ACCEPTED (EDITOR: 2018-08-14 20:19:21Z) | EDITOR | Editorials in D3.1 |  |  | I | EDITOR: 2018-08-14 20:19:26Z | 3.1 | 2018-10-10 21:17 | EDITOR
15313 | Amelia Andersdotter | 233 | 3 | 27.3.3.4 | 267 | 53 | E | N | 267.53 | 53 | 27.3.3.4 |  | A | Editor |  |  | Conditional | Change "When" to "if" | ACCEPTED (EDITOR: 2018-08-14 20:19:43Z) | EDITOR | Editorials in D3.1 |  |  | I | EDITOR: 2018-08-14 20:19:47Z | 3.1 | 2018-10-10 21:17 | EDITOR
15314 | Amelia Andersdotter | 233 | 3 | 27.4.1 | 269 | 42 | E | N | 269.42 | 42 | 27.4.1 |  | A | Editor |  |  | Conditional | Change "When" to "if" | ACCEPTED (EDITOR: 2018-08-14 20:20:19Z) | EDITOR | Editorials in D3.1 |  |  | I | EDITOR: 2018-08-14 20:20:23Z | 3.1 | 2018-10-10 21:17 | EDITOR
15315 | Amelia Andersdotter | 233 | 3 | 27.4.2 | 271 | 35 | E | N | 271.35 | 35 | 27.4.2 |  | V | Editor |  |  | Replace "is 0 when the originator is an AP, and is 2045 when the originator is an unassociated HE STA" with "is equal to 0 if the originator is an AP or is equal to 2045 if the originator is an unassociated HE STA" | As in comment. | REVISED (EDITOR: 2018-08-14 20:46:32Z) - "field is <value>" is preferred (less verbose than is equal to). Change the whens to ifs. | EDITOR | Editorials in D3.1 |  |  | I | EDITOR: 2018-08-14 20:47:29Z | 3.1 | 2018-10-10 21:17 | EDITOR
15316 | Amelia Andersdotter | 233 | 3 | 27.4.4.3 | 274 | 21 | G | N | 274.21 | 21 | 27.4.4.3 |  | V | George Cherian | 1501r1 | 702 | There are smaller grammar errors. An AP sends (third person singular s), "when" can be replaced by "if", and "would occupy" should be replaced by "occupies". | As in comment. | REVISED (MAC: 2018-09-22 18:25:45Z) Revised - Agree in principle TGax editor shall incorporate changes in 11-18-1501-01-00ax | EDITOR | Approved Edits in D3.2 | motion passed |  | I |  | 3.2 | 2018-10-11 14:11 | EDITOR
15317 | Amelia Andersdotter | 233 | 3 | 27.4.4.6 | 276 | 23 | E | N | 276.23 | 23 | 27.4.4.6 |  | V | Editor |  |  | Replace " manamgement" with "management" | As in comment. | REVISED (EDITOR: 2018-08-14 21:15:24Z) - and capitalize Management | EDITOR | Editorials in D3.1 |  |  | I | EDITOR: 2018-08-14 21:15:37Z | 3.1 | 2018-10-10 21:17 | EDITOR
15318 | Amelia Andersdotter | 233 | 3 | 27.4.4.6 | 276 | 31 | E | N | 276.31 | 31 | 27.4.4.6 |  | A | Editor |  |  | Add "(Generation and transmission of BlockAck frames by an HT STA or DMG STA)" after 10.24.7.5 | As in comment. | ACCEPTED (EDITOR: 2018-08-14 21:17:34Z) | EDITOR | Editorials in D3.1 |  |  | I | EDITOR: 2018-08-14 21:17:38Z | 3.1 | 2018-10-10 21:17 | EDITOR
15319 | Amelia Andersdotter | 233 | 3 | 27.4.4.6 | 276 | 33 | E | N | 276.33 | 33 | 27.4.4.6 |  | A | Editor |  |  | Add space after close-parenthesis. | As in comment. | ACCEPTED (EDITOR: 2018-08-14 21:17:44Z) | EDITOR | Editorials in D3.1 |  |  | I | EDITOR: 2018-08-14 21:17:48Z | 3.1 | 2018-10-10 21:17 | EDITOR
15320 | Amelia Andersdotter | 233 | 3 | 27.4.4.6 | 276 | 37 | E | N | 276.37 | 37 | 27.4.4.6 |  | A | Editor |  |  | Remove the second "if" in this list, as it appears to be a cumulative list. | As in comment. | ACCEPTED (EDITOR: 2018-08-14 21:38:16Z) | EDITOR | Editorials in D3.1 |  |  | I | EDITOR: 2018-08-14 21:38:28Z | 3.1 | 2018-10-10 21:17 | EDITOR
15321 | Amelia Andersdotter | 233 | 3 | 27.5.2 | 279 | 48 | E | N | 279.48 | 48 | 27.5.2 |  | A | Editor |  |  | Conditional | Change "When" to "if" | ACCEPTED (EDITOR: 2018-08-14 22:06:34Z) | EDITOR | Editorials in D3.1 |  |  | I | EDITOR: 2018-08-14 22:06:37Z | 3.1 | 2018-10-10 21:17 | EDITOR
15322 | Amelia Andersdotter | 233 | 3 | 27.5.2 | 279 | 52 | E | N | 279.52 | 52 | 27.5.2 |  | A | Editor |  |  | Conditional | Change "When" to "if" | ACCEPTED (EDITOR: 2018-08-14 22:09:47Z) | EDITOR | Editorials in D3.1 |  |  | I | EDITOR: 2018-08-14 22:09:51Z | 3.1 | 2018-10-10 21:17 | EDITOR
15323 | Amelia Andersdotter | 233 | 3 | 27.5.3.1 | 280 | 9 | E | N | 280.09 | 9 | 27.5.3.1 |  | V | Editor |  |  | Conditional | Change "When" to "if" | REVISED (EDITOR: 2018-08-14 22:17:40Z) - "When" removed with resolution to #16948 | EDITOR | Editorials in D3.1 |  |  | I | EDITOR: 2018-08-14 22:18:07Z | 3.1 | 2018-10-10 21:17 | EDITOR
15324 | Amelia Andersdotter | 233 | 3 | 27.5.3.2.1 | 281 | 12 | E | N | 281.12 | 12 | 27.5.3.2.1 |  | A | Editor |  |  | Conditional | Change "When" to "if" | ACCEPTED (EDITOR: 2018-08-14 22:23:20Z) | EDITOR | Editorials in D3.1 |  |  | I | EDITOR: 2018-08-14 22:23:23Z | 3.1 | 2018-10-10 21:17 | EDITOR
15325 | Amelia Andersdotter | 233 | 3 | 27.5.3.2.1 | 281 | 14 | E | N | 281.14 | 14 | 27.5.3.2.1 |  | A | Editor |  |  | Conditional | Change "When" to "if" | ACCEPTED (EDITOR: 2018-08-14 22:23:58Z) | EDITOR | Editorials in D3.1 |  |  | I | EDITOR: 2018-08-14 22:24:02Z | 3.1 | 2018-10-10 21:17 | EDITOR
15326 | Amelia Andersdotter | 233 | 3 | 27.5.3.2.1 | 281 | 18 | E | N | 281.18 | 18 | 27.5.3.2.1 |  | A | Editor |  |  | Conditional | Change "When" to "if" | ACCEPTED (EDITOR: 2018-08-14 22:24:30Z) | EDITOR | Editorials in D3.1 |  |  | I | EDITOR: 2018-08-14 22:24:33Z | 3.1 | 2018-10-10 21:17 | EDITOR
15327 | Amelia Andersdotter | 233 | 3 | 27.5.3.2.1 | 281 | 33 | E | N | 281.33 | 33 | 27.5.3.2.1 |  | A | Editor |  |  | Conditional | Change "When" to "if" | ACCEPTED (EDITOR: 2018-08-14 22:25:22Z) | EDITOR | Editorials in D3.1 |  |  | I | EDITOR: 2018-08-14 22:25:26Z | 3.1 | 2018-10-10 21:17 | EDITOR
15328 | Amelia Andersdotter | 233 | 3 | 27.5.3.2.2 | 282 | 26 | E | N | 282.26 | 26 | 27.5.3.2.2 |  | V | Editor |  |  | The phrase " OFDM symbol of the PPDU that contains either the last bit of SCH when BCC is used to encode the PSDU or the last coded bit of the LDPC codeword that encodes the last bit of SCH when LDPC is used to encode the PSDU," would be more readable if it were formatted as a list in this way: "OFDM symbol of the PPDU that contains - the last bit of the SCH if BCC is used to encode the PSDU, or - the last coded bit of the LDPC codeword that encodes the last bit of SCH if LDPC is used to encode the PSDU," | As in comment. | REVISED (EDITOR: 2018-08-14 22:51:39Z) - Apply similar formating changes to improve readability in the subsequent 2 paragraphs as well. | EDITOR | Editorials in D3.1 |  |  | I | EDITOR: 2018-08-14 22:39:53Z | 3.1 | 2018-10-10 21:17 | EDITOR
15329 | Amelia Andersdotter | 233 | 3 | 27.5.3.2.2 | 282 | 37 | E | N | 282.37 | 37 | 27.5.3.2.2 |  | A | Editor |  |  | Conditional | Change "When" to "if" | ACCEPTED (EDITOR: 2018-08-15 14:39:47Z) | EDITOR | Editorials in D3.1 |  |  | I | EDITOR: 2018-08-15 14:39:51Z | 3.1 | 2018-10-10 21:17 | EDITOR
15330 | Amelia Andersdotter | 233 | 3 | 27.5.3.2.2 | 282 | 38 | E | N | 282.38 | 38 | 27.5.3.2.2 |  | A | Editor |  |  | Conditional | Change "When" to "if" | ACCEPTED (EDITOR: 2018-08-14 22:52:37Z) | EDITOR | Editorials in D3.1 |  |  | I | EDITOR: 2018-08-14 22:52:41Z | 3.1 | 2018-10-10 21:17 | EDITOR
15331 | Amelia Andersdotter | 233 | 3 | 27.5.3.2.2 | 282 | 45 | E | N | 282.45 | 45 | 27.5.3.2.2 |  | A | Editor |  |  | Conditional | Change "When" to "if" | ACCEPTED (EDITOR: 2018-08-14 22:53:08Z) | EDITOR | Editorials in D3.1 |  |  | I | EDITOR: 2018-08-14 22:53:11Z | 3.1 | 2018-10-10 21:17 | EDITOR
15332 | Amelia Andersdotter | 233 | 3 | 27.5.3.2.2 | 282 | 47 | E | N | 282.47 | 47 | 27.5.3.2.2 |  | A | Editor |  |  | Conditional | Change "When" to "if" | ACCEPTED (EDITOR: 2018-08-14 22:53:14Z) | EDITOR | Editorials in D3.1 |  |  | I | EDITOR: 2018-08-14 22:53:18Z | 3.1 | 2018-10-10 21:17 | EDITOR
15333 | Amelia Andersdotter | 233 | 3 | 27.5.3.2.2 | 282 | 43 | T | N | 282.43 | 43 | 27.5.3.2.2 |  |  | Liwen Chu |  |  | Does the "should" mean "might", "may", "shall" or something else? | As in comment. |  | MU | MU operation | [5 empty] | 2018-09-27 20:52 | EDITOR
15334 | Amelia Andersdotter | 233 | 3 | 27.5.3.2.3 | 283 | 7 | E | N | 283.07 | 7 | 27.5.3.2.3 |  | A | Editor |  |  | Conditional | Change "When" to "if" | ACCEPTED (EDITOR: 2018-08-14 22:58:37Z) | EDITOR | Editorials in D3.1 |  |  | I | EDITOR: 2018-08-14 22:58:40Z | 3.1 | 2018-10-10 21:17 | EDITOR
15335 | Amelia Andersdotter | 233 | 3 | 27.5.3.2.3 | 284 | 25 | E | N | 284.25 | 25 | 27.5.3.2.3 |  | V | Editor |  |  | Conditional | Change "When" to "if" | REVISED (EDITOR: 2018-08-15 14:58:59Z) - Change "except when" to "unless" | EDITOR | Editorials in D3.1 |  |  | I | EDITOR: 2018-08-15 14:59:14Z | 3.1 | 2018-10-10 21:17 | EDITOR
15336 | Amelia Andersdotter | 233 | 3 | 27.5.3.2.3 | 284 | 27 | E | N | 284.27 | 27 | 27.5.3.2.3 |  | A | Editor |  |  | Conditional | Change "When" to "if" | ACCEPTED (EDITOR: 2018-08-15 15:00:10Z) | EDITOR | Editorials in D3.1 |  |  | I | EDITOR: 2018-08-15 15:00:14Z | 3.1 | 2018-10-10 21:17 | EDITOR
15337 | Amelia Andersdotter | 233 | 3 | 27.5.3.2.3 | 284 | 29 | E | N | 284.29 | 29 | 27.5.3.2.3 |  | A | Editor |  |  | Conditional | Change "When" to "if" | ACCEPTED (EDITOR: 2018-08-15 15:01:15Z) | EDITOR | Editorials in D3.1 |  |  | I | EDITOR: 2018-08-15 15:01:18Z | 3.1 | 2018-10-10 21:17 | EDITOR
15338 | Amelia Andersdotter | 233 | 3 | 27.5.3.2.3 | 285 | 50 | E | N | 285.5 | 50 | 27.5.3.2.3 |  | J | Editor |  |  | Replace "is 0." with "is equal to 0." | As in comment. | REJECTED (EDITOR: 2018-08-15 15:10:14Z) - "is equal to" is unnecessary and the shorter version is preferred. | EDITOR | Editorials in D3.1 |  |  | N | EDITOR: 2018-08-15 15:10:52Z- The resolution contains no editing instructions. |  | 2018-10-10 21:18 | EDITOR
15339 | Amelia Andersdotter | 233 | 3 | 27.5.3.2.4 | 285 | 57 | E | N | 285.57 | 57 | 27.5.3.2.4 |  | A | Editor |  |  | Conditional | Change "When" to "if" | ACCEPTED (EDITOR: 2018-08-15 15:11:39Z) | EDITOR | Editorials in D3.1 |  |  | I | EDITOR: 2018-08-15 15:11:42Z | 3.1 | 2018-10-10 21:17 | EDITOR
15340 | Amelia Andersdotter | 233 | 3 | 27.5.3.2.4 | 285 | 61 | E | N | 285.61 | 61 | 27.5.3.2.4 |  | A | Editor |  |  | Conditional | Change "When" to "if" | ACCEPTED (EDITOR: 2018-08-15 15:12:09Z) | EDITOR | Editorials in D3.1 |  |  | I | EDITOR: 2018-08-15 15:12:13Z | 3.1 | 2018-10-10 21:17 | EDITOR
15341 | Amelia Andersdotter | 233 | 3 | 27.5.3.4 | 290 | 5 | E | N | 290.05 | 5 | 27.5.3.4 |  | A | Editor |  |  | Conditional | Change "When" to "if" | ACCEPTED (EDITOR: 2018-08-15 15:16:37Z) | EDITOR | Editorials in D3.1 |  |  | I | EDITOR: 2018-08-15 15:16:41Z | 3.1 | 2018-10-10 21:17 | EDITOR
15342 | Amelia Andersdotter | 233 | 3 | 27.5.3.4 | 290 | 38 | E | N | 290.38 | 38 | 27.5.3.4 |  | A | Editor |  |  | Conditional | Change "When" to "if" | ACCEPTED (EDITOR: 2018-08-15 15:17:25Z) | EDITOR | Editorials in D3.1 |  |  | I | EDITOR: 2018-08-15 15:17:28Z | 3.1 | 2018-10-10 21:17 | EDITOR
15343 | Amelia Andersdotter | 233 | 3 | 27.5.3.5 | 292 | 6 | E | N | 292.06 | 6 | 27.5.3.5 |  | V | Editor |  |  | Conditional | Change "When" to "if" | REVISED (EDITOR: 2018-08-15 15:21:17Z) - Also state the relationship of the list to the requirement. Change to "except when" to "unless one of the following apply" | EDITOR | Editorials in D3.1 |  |  | I | EDITOR: 2018-08-15 15:22:24Z | 3.1 | 2018-10-10 21:17 | EDITOR
15344 | Amelia Andersdotter | 233 | 3 | 27.5.3.5 | 292 | 50 | E | N | 292.5 | 50 | 27.5.3.5 |  | A | Editor |  |  | Conditional | Change "When" to "if" | ACCEPTED (EDITOR: 2018-08-15 15:23:08Z) | EDITOR | Editorials in D3.1 |  |  | I | EDITOR: 2018-08-15 15:23:11Z | 3.1 | 2018-10-10 21:17 | EDITOR
15345 | Amelia Andersdotter | 233 | 3 | 27.5.3.5 | 293 | 2 | E | N | 293.02 | 2 | 27.5.3.5 |  | A | Editor |  |  | Conditional | Change "When" to "if" | ACCEPTED (EDITOR: 2018-08-15 15:26:15Z) | EDITOR | Editorials in D3.1 |  |  | I | EDITOR: 2018-08-15 15:26:18Z | 3.1 | 2018-10-10 21:17 | EDITOR
15346 | Amelia Andersdotter | 233 | 3 | 27.5.3.6 | 293 | 58 | E | N | 293.58 | 58 | 27.5.3.6 |  | A | Editor |  |  | The words "except that" are redundant. | As in comment. | ACCEPTED (EDITOR: 2018-08-15 15:31:16Z) | EDITOR | Editorials in D3.1 |  |  | I | EDITOR: 2018-08-15 15:31:20Z | 3.1 | 2018-10-10 21:17 | EDITOR
15347 | Amelia Andersdotter | 233 | 3 | 27.5.3.6 | 294 | 9 | E | N | 294.09 | 9 | 27.5.3.6 |  | A | Editor |  |  | The words "except that" are redundant. | As in comment. | ACCEPTED (EDITOR: 2018-08-15 15:31:52Z) | EDITOR | Editorials in D3.1 |  |  | I | EDITOR: 2018-08-15 15:32:16Z | 3.1 | 2018-10-10 21:17 | EDITOR
15348 | Amelia Andersdotter | 233 | 3 | 27.5.3.6 | 294 | 13 | E | N | 294.13 | 13 | 27.5.3.6 |  | A | Editor |  |  | The words "except that" are redundant. | As in comment. | ACCEPTED (EDITOR: 2018-08-15 15:32:35Z) | EDITOR | Editorials in D3.1 |  |  | I | EDITOR: 2018-08-15 15:32:38Z | 3.1 | 2018-10-10 21:17 | EDITOR
15349 | Amelia Andersdotter | 233 | 3 | 27.5.3.6 | 294 | 30 | E | N | 294.3 | 30 | 27.5.3.6 |  | A | Editor |  |  | Conditional | Change "When" to "if" | ACCEPTED (EDITOR: 2018-08-15 15:35:49Z) | EDITOR | Editorials in D3.1 |  |  | I | EDITOR: 2018-08-15 15:35:52Z | 3.1 | 2018-10-10 21:17 | EDITOR
15350 | Amelia Andersdotter | 233 | 3 | 27.5.3.6 | 294 | 43 | E | N | 294.43 | 43 | 27.5.3.6 |  | A | Editor |  |  | Conditional | Change "When" to "if" | ACCEPTED (EDITOR: 2018-08-15 15:36:25Z) | EDITOR | Editorials in D3.1 |  |  | I | EDITOR: 2018-08-15 15:36:29Z | 3.1 | 2018-10-10 21:17 | EDITOR
15351 | Amelia Andersdotter | 233 | 3 | 27.5.5.1 | 296 | 52 | E | N | 296.52 | 52 | 27.5.5.1 |  |  | Editor |  |  | Conditional | Change "When" to "if" |  | EDITOR | Editorials | [5 empty] | 2018-07-05 16:25 | EDITOR
15352 | Amelia Andersdotter | 233 | 3 | 27.5.5.1 | 296 | 57 | E | N | 296.57 | 57 | 27.5.5.1 |  |  | Editor |  |  | Conditional | Change "When" to "if" |  | EDITOR | Editorials | [5 empty] | 2018-07-05 16:25 | EDITOR
15353 | Amelia Andersdotter | 233 | 3 | 27.5.5.5 | 299 | 16 | E | N | 299.16 | 16 | 27.5.5.5 |  | V | Editor |  |  | Conditional | Change "When" to "if" | REVISED (EDITOR: 2018-08-15 15:54:38Z) - simplify the sentence to fix this and otther issues. BSS color is a aspect of the BSS, not the AP. Change to "An AP shall transmit a Trigger frame that allocates one or more RA-RUs with AID12 set to 2045 in an HE PPDU so that an unassociated STA can determine the BSS color." | EDITOR | Editorials in D3.1 |  |  | I | EDITOR: 2018-08-15 15:56:17Z | 3.1 | 2018-10-10 21:17 | EDITOR
15354 | Amelia Andersdotter | 233 | 3 | 27.5.6.2 | 300 | 30 | E | N | 300.3 | 30 | 27.5.6.2 |  | A | Editor |  |  | Conditional | Change "When" to "if" | ACCEPTED (EDITOR: 2018-08-15 16:17:59Z) | EDITOR | Editorials in D3.1 |  |  | I | EDITOR: 2018-08-15 16:18:02Z | 3.1 | 2018-10-10 21:17 | EDITOR
15355 | Amelia Andersdotter | 233 | 3 | 27.5.6.2 | 300 | 61 | E | N | 300.61 | 61 | 27.5.6.2 |  | A | Editor |  |  | Conditional | Change "When" to "if" | ACCEPTED (EDITOR: 2018-08-15 16:18:41Z) | EDITOR | Editorials in D3.1 |  |  | I | EDITOR: 2018-08-15 16:18:44Z | 3.1 | 2018-10-10 21:17 | EDITOR
15356 | Amelia Andersdotter | 233 | 3 | 27.5.6.3.1 | 301 | 62 | E | N | 301.62 | 62 | 27.5.6.3.1 |  | V | Editor |  |  | Conditional | Change "When" to "if" | REVISED (EDITOR: 2018-08-15 16:20:50Z) - Change "except when" to "unless" | EDITOR | Editorials in D3.1 |  |  | I | EDITOR: 2018-08-15 16:21:02Z | 3.1 | 2018-10-10 21:17 | EDITOR
15357 | Amelia Andersdotter | 233 | 3 | 27.5.7 | 303 | 5 | E | N | 303.05 | 5 | 27.5.7 |  | A | Editor |  |  | Conditional | Change "When" to "if" | ACCEPTED (EDITOR: 2018-08-15 16:29:03Z) | EDITOR | Editorials in D3.1 |  |  | I | EDITOR: 2018-08-15 16:29:06Z | 3.1 | 2018-10-10 21:17 | EDITOR
15358 | Amelia Andersdotter | 233 | 3 | 27.6.3 | 306 | 50 | E | N | 306.5 | 50 | 27.6.3 |  | V | Editor |  |  | Conditional | Change "When" to "if" | REVISED (EDITOR: 2018-08-15 16:53:33Z) - Change "except when" to "unless" | EDITOR | Editorials in D3.1 |  |  | I | EDITOR: 2018-08-15 16:53:47Z | 3.1 | 2018-10-10 21:17 | EDITOR
15359 | Amelia Andersdotter | 233 | 3 | 27.6.3 | 307 | 4 | E | N | 307.04 | 4 | 27.6.3 |  | V | Editor |  |  | Conditional | Change "When" to "if" | REVISED (EDITOR: 2018-08-15 16:54:28Z) - Change "except when" to "unless" | EDITOR | Editorials in D3.1 |  |  | I | EDITOR: 2018-08-15 16:54:42Z | 3.1 | 2018-10-10 21:17 | EDITOR
15360 | Amelia Andersdotter | 233 | 3 | 27.6.3 | 308 | 12 | E | N | 308.12 | 12 | 27.6.3 |  | A | Editor |  |  | Conditional | Change "When" to "if" | ACCEPTED (EDITOR: 2018-08-15 16:56:32Z) | EDITOR | Editorials in D3.1 |  |  | I | EDITOR: 2018-08-15 16:56:35Z | 3.1 | 2018-10-10 21:17 | EDITOR
15361 | Amelia Andersdotter | 233 | 3 | 27.6.3 | 308 | 13 | E | N | 308.13 | 13 | 27.6.3 |  | A | Editor |  |  | Conditional | Change "When" to "if" | ACCEPTED (EDITOR: 2018-08-15 16:56:57Z) | EDITOR | Editorials in D3.1 |  |  | I | EDITOR: 2018-08-15 16:57:00Z | 3.1 | 2018-10-10 21:17 | EDITOR
15362 | Amelia Andersdotter | 233 | 3 | 27.6.3 | 308 | 15 | E | N | 308.15 | 15 | 27.6.3 |  | A | Editor |  |  | Conditional | Change "When" to "if" | ACCEPTED (EDITOR: 2018-08-15 16:57:26Z) | EDITOR | Editorials in D3.1 |  |  | I | EDITOR: 2018-08-15 16:57:30Z | 3.1 | 2018-10-10 21:17 | EDITOR
15363 | Amelia Andersdotter | 233 | 3 | 27.6.3 | 309 | 30 | E | N | 309.3 | 30 | 27.6.3 |  | V | Editor |  |  | Conditional | Change "When" to "if" | REVISED (EDITOR: 2018-08-15 17:00:25Z) - Change "except when" to "unless" | EDITOR | Editorials in D3.1 |  |  | I | EDITOR: 2018-08-15 17:00:38Z | 3.1 | 2018-10-10 21:17 | EDITOR
15364 | Amelia Andersdotter | 233 | 3 | 27.6.4 | 311 | 7 | E | N | 311.07 | 7 | 27.6.4 |  | J | Editor |  |  | Replace "would result" with "results" | As in comment. | REJECTED (EDITOR: 2018-08-15 17:06:23Z) - This requirement is a test to determine if the report needs to be segmented. | EDITOR | Editorials in D3.1 |  |  | N | EDITOR: 2018-08-15 17:07:33Z- The resolution contains no editing instructions. |  | 2018-10-10 21:18 | EDITOR
15365 | Amelia Andersdotter | 233 | 3 | 27.6.5 | 312 | 13 | E | N | 312.13 | 13 | 27.6.5 |  | A | Editor |  |  | Conditional | Change "When" to "if" | ACCEPTED (EDITOR: 2018-08-15 17:17:50Z) | EDITOR | Editorials in D3.1 |  |  | I | EDITOR: 2018-08-15 17:17:54Z | 3.1 | 2018-10-10 21:17 | EDITOR
15366 | Amelia Andersdotter | 233 | 3 | 27.6.5 | 312 | 40 | E | N | 312.4 | 40 | 27.6.5 |  | A | Editor |  |  | Conditional | Change "When" to "if" | ACCEPTED (EDITOR: 2018-08-15 17:20:03Z) | EDITOR | Editorials in D3.1 |  |  | I | EDITOR: 2018-08-15 17:20:07Z | 3.1 | 2018-10-10 21:17 | EDITOR
15367 | Amelia Andersdotter | 233 | 3 | 27.6.5 | 312 | 42 | E | N | 312.42 | 42 | 27.6.5 |  | A | Editor |  |  | Conditional | Change "When" to "if" | ACCEPTED (EDITOR: 2018-08-15 17:23:17Z) | EDITOR | Editorials in D3.1 |  |  | I | EDITOR: 2018-08-15 17:23:21Z | 3.1 | 2018-10-10 21:17 | EDITOR
15368 | Amelia Andersdotter | 233 | 3 | 27.7.1 | 314 | 12 | E | N | 314.12 | 12 | 27.7.1 |  | V | Editor |  |  | Conditional | Change "When" to "if" | REVISED (EDITOR: 2018-08-15 17:24:26Z) - Change "except when" to "unless" | EDITOR | Editorials in D3.1 |  |  | I | EDITOR: 2018-08-15 17:24:40Z | 3.1 | 2018-10-10 21:17 | EDITOR
15369 | Amelia Andersdotter | 233 | 3 | 27.8.3 | 336 | 40 | E | N | 336.4 | 40 | 27.8.3 |  | A | Editor |  |  | Conditional | Change "When" to "if" | ACCEPTED (EDITOR: 2018-08-15 17:37:46Z) | EDITOR | Editorials in D3.1 |  |  | I | EDITOR: 2018-08-15 17:37:49Z | 3.1 | 2018-10-10 21:17 | EDITOR
15370 | Amelia Andersdotter | 233 | 3 | 27.8.3 | 336 | 44 | E | N | 336.44 | 44 | 27.8.3 |  | A | Editor |  |  | Conditional | Change "When" to "if" | ACCEPTED (EDITOR: 2018-08-15 17:38:13Z) | EDITOR | Editorials in D3.1 |  |  | I | EDITOR: 2018-08-15 17:38:16Z | 3.1 | 2018-10-10 21:17 | EDITOR
15371 | Amelia Andersdotter | 233 | 3 | 27.8.3 | 336 | 49 | E | N | 336.49 | 49 | 27.8.3 |  | A | Editor |  |  | Conditional | Change "When" to "if" | ACCEPTED (EDITOR: 2018-08-15 17:39:20Z) | EDITOR | Editorials in D3.1 |  |  | I | EDITOR: 2018-08-15 17:39:24Z | 3.1 | 2018-10-10 21:17 | EDITOR
15372 | Amelia Andersdotter | 233 | 3 | 27.8.3 | 337 | 2 | G | N | 337.02 | 2 | 27.8.3 |  | A | Jarkko Kneckt | 1246r8 | 685 | Conditional and it is not indicated whether the value is set or equal to. | Change "When" to "if", and add "are set to 0s". | ACCEPTED (MAC: 2018-09-20 21:34:58Z) | EDITOR | Approved Edits in D3.2 | motion passed |  | I |  | 3.2 | 2018-10-11 14:11 | EDITOR
15373 | Amelia Andersdotter | 233 | 3 | 27.8.3 | 337 | 15 | E | N | 337.15 | 15 | 27.8.3 |  |  | Editor |  |  | Conditional | Change "When" to "if" |  | EDITOR | Editorials | [5 empty] | 2018-07-05 16:25 | EDITOR
15374 | Amelia Andersdotter | 233 | 3 | 27.9.2.2 | 338 | 64 | E | N | 338.64 | 64 | 27.9.2.2 |  | V | Editor |  |  | Conditional | Change "When" to "if" | REVISED (EDITOR: 2018-08-15 17:52:40Z) - "when compared to the OBSS PD level" is not relavant. Delete. | EDITOR | Editorials in D3.1 |  |  | I | EDITOR: 2018-08-15 17:53:08Z | 3.1 | 2018-10-10 21:17 | EDITOR
15375 | Amelia Andersdotter | 233 | 3 | 27.9.2.2 | 339 | 4 | E | N | 339.04 | 4 | 27.9.2.2 |  |  | Editor |  |  | Conditional | Change "When" to "if" |  | EDITOR | Editorials |  | There are more significant problems with note thant the "when" |  |  |  | 2018-08-15 17:55 | EDITOR
15376 | Amelia Andersdotter | 233 | 3 | 27.9.2.3 | 339 | 53 | E | N | 339.53 | 53 | 27.9.2.3 |  |  | Editor |  |  | Conditional | Change "When" to "if" |  | EDITOR | Editorials |  | Bigger problems here than "when" |  |  |  | 2018-08-15 17:56 | EDITOR
15377 | Amelia Andersdotter | 233 | 3 | 27.9.2.4 | 340 | 4 | E | N | 340.04 | 4 | 27.9.2.4 |  | A | Editor |  |  | Conditional | Change "When" to "if" | ACCEPTED (EDITOR: 2018-08-15 17:56:22Z) | EDITOR | Editorials in D3.1 |  |  | I | EDITOR: 2018-08-15 17:56:27Z | 3.1 | 2018-10-10 21:17 | EDITOR
15378 | Amelia Andersdotter | 233 | 3 | 27.9.2.4 | 340 | 44 | E | N | 340.44 | 44 | 27.9.2.4 |  | A | Editor |  |  | Conditional | Change "When" to "if" | ACCEPTED (EDITOR: 2018-08-15 17:57:23Z) | EDITOR | Editorials in D3.1 |  |  | I | EDITOR: 2018-08-15 17:57:27Z | 3.1 | 2018-10-10 21:17 | EDITOR
15379 | Amelia Andersdotter | 233 | 3 | 27.9.2.4 | 342 | 25 | E | N | 342.25 | 25 | 27.9.2.4 |  | A | Editor |  |  | Conditional | Change "When" to "if" | ACCEPTED (EDITOR: 2018-08-15 17:58:35Z) | EDITOR | Editorials in D3.1 |  |  | I | EDITOR: 2018-08-15 17:58:38Z | 3.1 | 2018-10-10 21:17 | EDITOR
15380 | Amelia Andersdotter | 233 | 3 | 27.9.2.5 | 342 | 50 | E | N | 342.5 | 50 | 27.9.2.5 |  |  | Editor |  |  | Conditional | Change "When" to "if" |  | EDITOR | Editorials |  | Readability issues here |  |  |  | 2018-08-15 18:01 | EDITOR
15381 | Amelia Andersdotter | 233 | 3 | 27.9.2.5 | 342 | 60 | E | N | 342.6 | 60 | 27.9.2.5 |  |  | Editor |  |  | Conditional | Change "When" to "if" |  | EDITOR | Editorials |  | Readability issues |  |  |  | 2018-08-15 18:02 | EDITOR
15382 | Amelia Andersdotter | 233 | 3 | 27.9.2.5 | 344 | 2 | E | N | 344.02 | 2 | 27.9.2.5 |  | A | Editor |  |  | Conditional | Change "When" to "if" | ACCEPTED (EDITOR: 2018-08-15 18:02:14Z) | EDITOR | Editorials in D3.1 |  |  | I | EDITOR: 2018-08-15 18:02:18Z | 3.1 | 2018-10-10 21:17 | EDITOR
15383 | Amelia Andersdotter | 233 | 3 | 27.9.2.5 | 344 | 8 | E | N | 344.08 | 8 | 27.9.2.5 |  | A | Editor |  |  | Conditional | Change "When" to "if" | ACCEPTED (EDITOR: 2018-08-15 18:02:40Z) | EDITOR | Editorials in D3.1 |  |  | I | EDITOR: 2018-08-15 18:02:43Z | 3.1 | 2018-10-10 21:17 | EDITOR
15384 | Amelia Andersdotter | 233 | 3 | 27.9.2.5 | 344 | 15 | E | N | 344.15 | 15 | 27.9.2.5 |  | A | Editor |  |  | Conditional | Change "When" to "if" | ACCEPTED (EDITOR: 2018-08-15 18:03:01Z) | EDITOR | Editorials in D3.1 |  |  | I | EDITOR: 2018-08-15 18:03:05Z | 3.1 | 2018-10-10 21:17 | EDITOR
15385 | Amelia Andersdotter | 233 | 3 | 27.9.3.1 | 344 | 58 | E | N | 344.58 | 58 | 27.9.3.1 |  | A | Editor |  |  | "When the RXVector" -> "If the RXVector" | Change "When" to "if" | ACCEPTED (EDITOR: 2018-08-15 18:04:58Z) | EDITOR | Editorials in D3.1 |  |  | I | EDITOR: 2018-08-15 18:05:01Z | 3.1 | 2018-10-10 21:17 | EDITOR
15386 | Amelia Andersdotter | 233 | 3 | 27.9.3.2 | 345 | 12 | E | N | 345.12 | 12 | 27.9.3.2 |  | A | Editor |  |  | Conditional | Change "When" to "if" | ACCEPTED (EDITOR: 2018-08-15 18:08:58Z) | EDITOR | Editorials in D3.1 |  |  | I | EDITOR: 2018-08-15 18:09:01Z | 3.1 | 2018-10-10 21:17 | EDITOR
15387 | Amelia Andersdotter | 233 | 3 | 27.9.3.2 | 345 | 61 | E | N | 345.61 | 61 | 27.9.3.2 |  | A | Editor |  |  | "In cases when" -> "In cases where" | As in comment. | ACCEPTED (EDITOR: 2018-08-15 18:10:38Z) | EDITOR | Editorials in D3.1 |  |  | I | EDITOR: 2018-08-15 18:10:41Z | 3.1 | 2018-10-10 21:17 | EDITOR
15388 | Amelia Andersdotter | 233 | 3 | 27.10.2 | 348 | 27 | E | N | 348.27 | 27 | 27.10.2 |  | A | Editor |  |  | Conditional | Change "When" to "if" | ACCEPTED (EDITOR: 2018-08-15 18:15:43Z) | EDITOR | Editorials in D3.1 |  |  | I | EDITOR: 2018-08-15 18:15:46Z | 3.1 | 2018-10-10 21:17 | EDITOR
15389 | Amelia Andersdotter | 233 | 3 | 27.10.2 | 348 | 34 | E | N | 348.34 | 34 | 27.10.2 |  | A | Editor |  |  | Conditional | Change "When" to "if" | ACCEPTED (EDITOR: 2018-08-15 18:16:22Z) | EDITOR | Editorials in D3.1 |  |  | I | EDITOR: 2018-08-15 18:16:26Z | 3.1 | 2018-10-10 21:17 | EDITOR
15390 | Amelia Andersdotter | 233 | 3 | 27.10.4.1 | 350 | 33 | E | N | 350.33 | 33 | 27.10.4.1 |  | A | Editor |  |  | Conditional | Change "When" to "if" | ACCEPTED (EDITOR: 2018-08-15 18:35:02Z) | EDITOR | Editorials in D3.1 |  |  | I | EDITOR: 2018-08-15 18:35:06Z | 3.1 | 2018-10-10 21:17 | EDITOR
15391 | Amelia Andersdotter | 233 | 3 | 27.10.4.1 | 350 | 34 | E | N | 350.34 | 34 | 27.10.4.1 |  | A | Editor |  |  | Conditional | Change "When" to "if" | ACCEPTED (EDITOR: 2018-08-15 18:36:10Z) | EDITOR | Editorials in D3.1 |  |  | I | EDITOR: 2018-08-15 18:36:13Z | 3.1 | 2018-10-10 21:17 | EDITOR
15392 | Amelia Andersdotter | 233 | 3 | 27.10.4.1 | 350 | 46 | E | N | 350.46 | 46 | 27.10.4.1 |  | A | Editor |  |  | Conditional | Change "When" to "if" | ACCEPTED (EDITOR: 2018-08-15 18:37:01Z) | EDITOR | Editorials in D3.1 |  |  | I | EDITOR: 2018-08-15 18:37:05Z | 3.1 | 2018-10-10 21:17 | EDITOR
15393 | Amelia Andersdotter | 233 | 3 | 27.10.4.1 | 350 | 59 | E | N | 350.59 | 59 | 27.10.4.1 |  | A | Editor |  |  | Conditional | Change "When" to "if" | ACCEPTED (EDITOR: 2018-08-15 18:37:24Z) | EDITOR | Editorials in D3.1 |  |  | I | EDITOR: 2018-08-15 18:37:28Z | 3.1 | 2018-10-10 21:17 | EDITOR
15394 | Amelia Andersdotter | 233 | 3 | 27.11.2 | 353 | 27 | E | N | 353.27 | 27 | 27.11.2 |  | V | Editor |  |  | Conditional | Change "When" to "if" | REVISED (EDITOR: 2018-08-15 18:39:05Z) - Change "except when" to "unless" | EDITOR | Editorials in D3.1 |  |  | I | EDITOR: 2018-08-15 18:39:04Z | 3.1 | 2018-10-10 21:17 | EDITOR
15395 | Amelia Andersdotter | 233 | 3 | 27.11.4 | 353 | 57 | E | N | 353.57 | 57 | 27.11.4 |  | V | Editor |  |  | Conditional | Change "When" to "if" | REVISED (EDITOR: 2018-08-15 18:39:58Z) - Fixed with changes from #15107 | EDITOR | Editorials in D3.1 |  |  | I | EDITOR: 2018-08-15 18:40:13Z | 3.1 | 2018-10-10 21:17 | EDITOR
15396 | Amelia Andersdotter | 233 | 3 | 27.11.4 | 354 | 3 | E | N | 354.03 | 3 | 27.11.4 |  | V | Editor |  |  | Conditional | Change "When" to "if" | REVISED (EDITOR: 2018-08-15 18:42:19Z) - Change "except when" to "unless" | EDITOR | Editorials in D3.1 |  |  | I | EDITOR: 2018-08-15 18:42:31Z | 3.1 | 2018-10-10 21:17 | EDITOR
15397 | Amelia Andersdotter | 233 | 3 | 27.11.4 | 354 | 15 | E | N | 354.15 | 15 | 27.11.4 |  | A | Editor |  |  | Conditional | Change "When" to "if" | ACCEPTED (EDITOR: 2018-08-15 18:43:24Z) | EDITOR | Editorials in D3.1 |  |  | I | EDITOR: 2018-08-15 18:43:27Z | 3.1 | 2018-10-10 21:17 | EDITOR
15398 | Amelia Andersdotter | 233 | 3 | 27.11.4 | 354 | 18 | E | N | 354.18 | 18 | 27.11.4 |  | A | Editor |  |  | Conditional | Change "When" to "if" | ACCEPTED (EDITOR: 2018-08-15 18:43:59Z) | EDITOR | Editorials in D3.1 |  |  | I | EDITOR: 2018-08-15 18:44:03Z | 3.1 | 2018-10-10 21:17 | EDITOR
15399 | Amelia Andersdotter | 233 | 3 | 27.11.4 | 355 | 18 | E | N | 355.18 | 18 | 27.11.4 |  | A | Editor |  |  | Conditional | Change "When" to "if" | ACCEPTED (EDITOR: 2018-08-15 18:44:34Z) | EDITOR | Editorials in D3.1 |  |  | I | EDITOR: 2018-08-15 18:44:39Z | 3.1 | 2018-10-10 21:17 | EDITOR
15400 | Amelia Andersdotter | 233 | 3 | 27.11.5 | 356 | 14 | E | N | 356.14 | 14 | 27.11.5 |  | A | Editor |  |  | Conditional | Change "When" to "if" | ACCEPTED (EDITOR: 2018-08-15 18:46:44Z) | EDITOR | Editorials in D3.1 |  |  | I | EDITOR: 2018-08-15 18:46:47Z | 3.1 | 2018-10-10 21:17 | EDITOR
15401 | Amelia Andersdotter | 233 | 3 | 27.11.6 | 356 | 41 | E | N | 356.41 | 41 | 27.11.6 |  | A | Editor |  |  | Conditional | Change "When" to "if" | ACCEPTED (EDITOR: 2018-08-15 18:48:25Z) | EDITOR | Editorials in D3.1 |  |  | I | EDITOR: 2018-08-15 18:48:28Z | 3.1 | 2018-10-10 21:17 | EDITOR
15402 | Amelia Andersdotter | 233 | 3 | 27.11.6 | 356 | 46 | E | N | 356.46 | 46 | 27.11.6 |  | A | Editor |  |  | Conditional | Change "When" to "if" | ACCEPTED (EDITOR: 2018-08-15 18:48:45Z) | EDITOR | Editorials in D3.1 |  |  | I | EDITOR: 2018-08-15 18:48:48Z | 3.1 | 2018-10-10 21:17 | EDITOR
15403 | Amelia Andersdotter | 233 | 3 | 27.11.6 | 356 | 48 | E | N | 356.48 | 48 | 27.11.6 |  | A | Editor |  |  | Conditional | Change "When" to "if" | ACCEPTED (EDITOR: 2018-08-15 18:49:10Z) | EDITOR | Editorials in D3.1 |  |  | I | EDITOR: 2018-08-15 18:49:14Z | 3.1 | 2018-10-10 21:17 | EDITOR
15404 | Amelia Andersdotter | 233 | 3 | 27.11.6 | 356 | 58 | E | N | 356.58 | 58 | 27.11.6 |  | A | Editor |  |  | Conditional | Change "When" to "if" | ACCEPTED (EDITOR: 2018-08-15 18:49:31Z) | EDITOR | Editorials in D3.1 |  |  | I | EDITOR: 2018-08-15 18:49:34Z | 3.1 | 2018-10-10 21:17 | EDITOR
15405 | Amelia Andersdotter | 233 | 3 | 27.12 | 358 | 55 | E | N | 358.55 | 55 | 27.12 |  | A | Editor |  |  | Conditional | Change "When" to "if" | ACCEPTED (EDITOR: 2018-08-15 19:03:37Z) | EDITOR | Editorials in D3.1 |  |  | I | EDITOR: 2018-08-15 19:03:41Z | 3.1 | 2018-10-10 21:17 | EDITOR
15406 | Amelia Andersdotter | 233 | 3 | 27.13 | 360 | 57 | E | N | 360.57 | 57 | 27.13 |  | A | Editor |  |  | Conditional | Change "When" to "if" | ACCEPTED (EDITOR: 2018-08-15 19:04:37Z) | EDITOR | Editorials in D3.1 |  |  | I | EDITOR: 2018-08-15 19:04:40Z | 3.1 | 2018-10-10 21:17 | EDITOR
15407 | Amelia Andersdotter | 233 | 3 | 27.14.1 | 361 | 14 | E | N | 361.14 | 14 | 27.14.1 |  | A | Editor |  |  | Conditional | Change "When" to "if" | ACCEPTED (EDITOR: 2018-08-15 19:05:12Z) | EDITOR | Editorials in D3.1 |  |  | I | EDITOR: 2018-08-15 19:05:15Z | 3.1 | 2018-10-10 21:17 | EDITOR
15408 | Amelia Andersdotter | 233 | 3 | 27.15.2 | 365 | 44 | E | N | 365.44 | 44 | 27.15.2 |  | V | Editor |  |  | Conditional | Change "When" to "if" | REVISED (EDITOR: 2018-08-15 19:59:10Z) - change "except when" to "unless" | EDITOR | Editorials in D3.1 |  |  | I | EDITOR: 2018-08-15 19:59:27Z | 3.1 | 2018-10-10 21:17 | EDITOR
15409 | Amelia Andersdotter | 233 | 3 | 27.15.3 | 366 | 17 | E | N | 366.17 | 17 | 27.15.3 |  | V | Editor |  |  | Conditional | Change "When" to "if" in both locations. | REVISED (EDITOR: 2018-08-15 20:10:06Z) - To fix this and other errors (MCS and NSS do not apply to non-HT PPDUs; for an HE PPDU, MCS is HE-MCS) change sentence to "For a Control frame sent in response to an HE ER SU PPDU, if the Control frame is carried in an HE ER SU PPDU, then the <HE-MCS, NSS> tuple shall be <MCS0, 1> and if the Control frame is carried in a non-HT PPDU then the rate is 6 Mb/s (see 10.7.6.5 (Rate selection for control response frames))." | EDITOR | Editorials in D3.1 |  |  | I | EDITOR: 2018-08-15 20:11:29Z | 3.1 | 2018-10-10 21:17 | EDITOR
15410 | Amelia Andersdotter | 233 | 3 | 27.15.3 | 366 | 26 | E | N | 366.26 | 26 | 27.15.3 |  | A | Editor |  |  | Conditional | Change "When" to "if" | ACCEPTED (EDITOR: 2018-08-15 20:13:43Z) | EDITOR | Editorials in D3.1 |  |  | I | EDITOR: 2018-08-15 20:13:47Z | 3.1 | 2018-10-10 21:17 | EDITOR
15411 | Amelia Andersdotter | 233 | 3 | 27.15.3 | 366 | 51 | E | N | 366.51 | 51 | 27.15.3 |  | A | Editor |  |  | Conditional | Change "When" to "if" | ACCEPTED (EDITOR: 2018-08-15 20:14:20Z) | EDITOR | Editorials in D3.1 |  |  | I | EDITOR: 2018-08-15 20:14:23Z | 3.1 | 2018-10-10 21:17 | EDITOR
15412 | Amelia Andersdotter | 233 | 3 | 27.15.3 | 366 | 57 | E | N | 366.57 | 57 | 27.15.3 |  | A | Editor |  |  | Conditional | Change "When" to "if" | ACCEPTED (EDITOR: 2018-08-15 20:15:24Z) | EDITOR | Editorials in D3.1 |  |  | I | EDITOR: 2018-08-15 20:15:28Z | 3.1 | 2018-10-10 21:17 | EDITOR
15413 | Amelia Andersdotter | 233 | 3 | 27.15.4.4 | 369 | 40 | E | N | 369.4 | 40 | 27.15.4.4 |  | A | Editor |  |  | Conditional | Change "When" to "if" | ACCEPTED (EDITOR: 2018-08-15 20:18:58Z) | EDITOR | Editorials in D3.1 |  |  | I | EDITOR: 2018-08-15 20:19:02Z | 3.1 | 2018-10-10 21:17 | EDITOR
15414 | Amelia Andersdotter | 233 | 3 | 27.16.1 | 370 | 24 | E | N | 370.24 | 24 | 27.16.1 |  | A | Editor |  | 692 | "when either B0 or B1 of the Channel Width Set subfield of the HE Capabilities element is 1," should be "when either B0 or B1 of the Channel Width Set subfield of the HE Capabilities element is equal to 1," | As in comment. | ACCEPTED (EDITOR: 2018-10-08 20:43:56Z) | EDITOR | Approved Edits in D3.2 |  |  | I | EDITOR: 2018-08-15 20:22:07Z - Approved resolution is ACCEPTED. However, all the field setting is done by the transmitter: the transmitter "sets field X to A if field Y is set to B. It does not set field Y to B and then check if it is equal to B. Use "if either B0 or B1 … is set to 1" | 3.1 | 2018-10-11 14:13 | EDITOR
15415 | Amelia Andersdotter | 233 | 3 | 27.16.1 | 370 | 26 | E | N | 370.26 | 26 | 27.16.1 |  | A | Editor |  | 692 | " the Supported Channel Width Set subfield of the HT Capabilities element is 0" should be " the Supported Channel Width Set subfield of the HT Capabilities element is set to 0" | As in comment. | ACCEPTED (EDITOR: 2018-08-15 20:23:23Z) | EDITOR | Approved Edits in D3.2 |  |  | I | EDITOR: 2018-08-15 20:23:26Z | 3.1 | 2018-10-11 14:13 | EDITOR
15416 | Amelia Andersdotter | 233 | 3 | 27.16.1 | 370 | 30 | E | N | 370.3 | 30 | 27.16.1 |  | A | Editor |  | 692 | Conditional | Change "When" to "if" | ACCEPTED (EDITOR: 2018-10-08 20:40:42Z) | EDITOR | Approved Edits in D3.2 |  |  | I | EDITOR: 2018-08-15 20:25:30Z - Approved resolution is ACCEPTED, however, "unless" is better phrasing for an exception than "except if". Using "unless". | 3.1 | 2018-10-11 14:13 | EDITOR
15417 | Amelia Andersdotter | 233 | 3 | 27.16.4.1 | 374 | 55 | E | N | 374.55 | 55 | 27.16.4.1 |  | V | Editor |  |  | "which only HE STA which supports the" should be "which only an HE STA that supports the" | As in comment. | REVISED (EDITOR: 2018-08-15 20:43:10Z) Change to "which only HE STAs that support" | EDITOR | Editorials in D3.1 |  |  | I | EDITOR: 2018-08-15 20:43:43Z - see #16770 | 3.1 | 2018-10-10 21:17 | EDITOR
15418 | Amelia Andersdotter | 233 | 3 | 27.16.4.1 | 374 | 62 | E | N | 374.62 | 62 | 27.16.4.1 |  |  | ChaoChun Wang |  |  | "An HE STA decides to stay quiet pause its countdown counter and resume count down when a quiet period ends." should be "An HE STA that decides to stay quiet pauses its countdown counter and resumes count down when a quiet period ends." | As in comment. |  | MAC | QTP | [5 empty] | 2018-08-15 20:49 | EDITOR
15419 | Amelia Andersdotter | 233 | 3 | 27.16.4.1 | 374 | 64 | E | N | 374.64 | 64 | 27.16.4.1 |  |  | ChaoChun Wang |  |  | " An STA can continue the countdown if choose not to be Silent." should be " A STA can continue the countdown if chooses not to be silent." | As in comment. |  | MAC | QTP | [5 empty] | 2018-08-15 20:49 | EDITOR
15420 | Amelia Andersdotter | 233 | 3 | 27.16.6 | 376 | 61 | E | N | 376.61 | 61 | 27.16.6 |  | A | Editor |  |  | Conditional | Change "When" to "if" | ACCEPTED (EDITOR: 2018-08-15 20:53:58Z) | EDITOR | Editorials in D3.1 |  |  | I | EDITOR: 2018-08-15 20:54:01Z | 3.1 | 2018-10-10 21:17 | EDITOR
15421 | Amelia Andersdotter | 233 | 3 | 28.1.1 | 381 | 23 | E | N | 381.23 | 23 | 28.1.1 |  | A | Editor |  |  | Conditional | Change "When" to "if" | ACCEPTED (EDITOR: 2018-08-15 21:06:36Z) | EDITOR | Editorials in D3.1 |  |  | I | EDITOR: 2018-08-15 21:06:40Z | 3.1 | 2018-10-10 21:17 | EDITOR
15422 | Amelia Andersdotter | 233 | 3 | 28.1.1 | 381 | 30 | E | N | 381.3 | 30 | 28.1.1 |  | A | Editor |  |  | Conditional | Change "When" to "if" | ACCEPTED (EDITOR: 2018-08-15 21:07:32Z) | EDITOR | Editorials in D3.1 |  |  | I | EDITOR: 2018-08-15 21:07:36Z | 3.1 | 2018-10-10 21:17 | EDITOR
15423 | Amelia Andersdotter | 233 | 3 | 28.1.1 | 381 | 64 | E | N | 381.64 | 64 | 28.1.1 |  | A | Editor |  |  | This phrase: "Data field symbols when the 4x HE-LTF is used if the non-AP HE STA does not support HE ER SU PPDUs" surely means to say "Data field symbols if the 4x HE-LTF is used and the non-AP HE STA does not support HE ER SU PPDUs" ? | As in comment. | ACCEPTED (EDITOR: 2018-08-15 21:08:40Z) | EDITOR | Editorials in D3.1 |  |  | I | EDITOR: 2018-08-15 21:08:44Z | 3.1 | 2018-10-10 21:17 | EDITOR
15424 | Amelia Andersdotter | 233 | 3 | 28.2.2 | 395 | 13 | E | N | 395.13 | 13 | 28.2.2 |  | A | Editor |  |  | Conditional | Change "When" to "if" | ACCEPTED (EDITOR: 2018-08-15 21:11:45Z) | EDITOR | Editorials in D3.1 |  |  | I | EDITOR: 2018-08-15 21:11:48Z | 3.1 | 2018-10-10 21:17 | EDITOR
15425 | Amelia Andersdotter | 233 | 3 | 28.2.2 | 395 | 20 | E | N | 395.2 | 20 | 28.2.2 |  | A | Editor |  |  | Conditional | Change "When" to "if" | ACCEPTED (EDITOR: 2018-08-15 21:12:03Z) | EDITOR | Editorials in D3.1 |  |  | I | EDITOR: 2018-08-15 21:12:07Z | 3.1 | 2018-10-10 21:17 | EDITOR
15426 | Amelia Andersdotter | 233 | 3 | 28.2.2 | 395 | 54 | E | N | 395.54 | 54 | 28.2.2 |  | A | Editor |  |  | Not compliant with 11-09-1034r12, cl 2.9.3 | Change to "Set to 0" | ACCEPTED (EDITOR: 2018-08-15 21:13:30Z) | EDITOR | Editorials in D3.1 |  |  | I | EDITOR: 2018-08-15 21:13:34Z | 3.1 | 2018-10-10 21:17 | EDITOR
15427 | Amelia Andersdotter | 233 | 3 | 28.2.2 | 395 | 56 | E | N | 395.56 | 56 | 28.2.2 |  | V | Editor |  |  | Not compliant with 11-09-1034r12, cl 2.9.3 | Change to "Set to 1 indicates that" | REVISED (EDITOR: 2018-08-15 21:13:48Z) - Set to 1 to indicate that | EDITOR | Editorials in D3.1 |  |  | I | EDITOR: 2018-08-15 21:14:02Z | 3.1 | 2018-10-10 21:17 | EDITOR
15428 | Amelia Andersdotter | 233 | 3 | 28.2.2 | 395 | 58 | E | N | 395.58 | 58 | 28.2.2 |  |  | Editor |  |  | The word "only" is not used the way proposed in 11-09-1034r12, cl 2.9 | Change to "Value is set for full bandwidth MU-MIMO not using 1x HE-LTF and not otherwise." |  | EDITOR | Editorials |  | I believe there are specific statements in the MAC on how to set this for partial bandwidth and other configurations. Check validity of this "only present" statement. |  |  |  | 2018-08-15 21:17 | EDITOR
15429 | Amelia Andersdotter | 233 | 3 | 28.2.2 | 398 | 21 | E | N | 398.21 | 21 | 28.2.2 |  | V | Editor |  |  | Not compliant with 11-09-1034r12, cl 2.9.3 | Change to "Set to 0" | REVISED (EDITOR: 2018-08-15 21:18:13Z) - Set to 0 to indicate | EDITOR | Editorials in D3.1 |  |  | I | EDITOR: 2018-08-15 21:18:26Z | 3.1 | 2018-10-10 21:17 | EDITOR
15430 | Amelia Andersdotter | 233 | 3 | 28.2.2 | 398 | 23 | E | N | 398.23 | 23 | 28.2.2 |  | V | Editor |  |  | Not compliant with 11-09-1034r12, cl 2.9.3 | Change to "Set to 1" | REVISED (EDITOR: 2018-08-15 21:18:32Z) - Set to 1 to indicate | EDITOR | Editorials in D3.1 |  |  | I | EDITOR: 2018-08-15 21:18:42Z | 3.1 | 2018-10-10 21:17 | EDITOR
15431 | Amelia Andersdotter | 233 | 3 | 28.2.2 | 400 | 12 | E | N | 400.12 | 12 | 28.2.2 |  | A | Editor |  |  | Not compliant with 11-09-1034r12, cl 2.9.3 | Change to "Integer value set to 10 or 20." | ACCEPTED (EDITOR: 2018-08-15 21:19:42Z) | EDITOR | Editorials in D3.1 |  |  | I | EDITOR: 2018-08-15 21:19:45Z | 3.1 | 2018-10-10 21:17 | EDITOR
15432 | Amelia Andersdotter | 233 | 3 | 28.2.2 | 400 | 25 | E | N | 400.25 | 25 | 28.2.2 |  | V | Editor |  |  | Not compliant with 11-09-1034r12, cl 2.9.3 | Change to "Set to 0" | REVISED (EDITOR: 2018-08-15 21:20:28Z) - Set to 0 to indicate | EDITOR | Editorials in D3.1 |  |  | I | EDITOR: 2018-08-15 21:20:40Z | 3.1 | 2018-10-10 21:17 | EDITOR
15433 | Amelia Andersdotter | 233 | 3 | 28.2.2 | 400 | 27 | E | N | 400.27 | 27 | 28.2.2 |  | V | Editor |  |  | Not compliant with 11-09-1034r12, cl 2.9.3 | Change to "Set to 1" | REVISED (EDITOR: 2018-08-15 21:20:45Z) - Set to 1 to indicate | EDITOR | Editorials in D3.1 |  |  | I | EDITOR: 2018-08-15 21:20:54Z | 3.1 | 2018-10-10 21:17 | EDITOR
15434 | Amelia Andersdotter | 233 | 3 | 28.2.6.2 | 406 | 33 | E | N | 406.33 | 33 | 28.2.6.2 |  | V | Editor |  |  | This paragraph begins with a wrongfully capitalized Where. The sentence structure should be "Where the X is mapped to Y, Z to W, etc, [something follows]", but in fact it's just a list of mappings. | Remove "Where the" in the beginning of the paragraph, so that it reads instead "Clause 28 (High Efficiency (HE) PHY specification) TXVECTOR parameters in Table 28-1 (TXVECTOR and RXVECTOR parameters) are mapped to Clause 15..." and so on | REVISED (EDITOR: 2018-08-16 16:52:29Z) - This is a follow on from the previous paragraph. The first paragraph essentially states that the HE PHY behavior is defined in Clause 15, etc. This paragraph defines how the TXVECTOR parameters are mapped. Delete "Where" and change "Clause 28" to "HE PHY" | EDITOR | Editorials in D3.1 |  |  | I | EDITOR: 2018-08-15 21:22:45Z | 3.1 | 2018-10-10 21:17 | EDITOR
15435 | Amelia Andersdotter | 233 | 3 | 28.2.6.2 | 406 | 47 | E | N | 406.47 | 47 | 28.2.6.2 |  | V | Editor |  |  | Conditional | Change "When" to "if" | REVISED (EDITOR: 2018-08-15 21:24:18Z) Reword as "On receipt of a PHY-CONFIG.requirest() primitive, the HE PHY behaves as if it were a Clause 15, etc. PHY that had received a PHY-CONFIG.request() primitive, but with the PHYCONFIG_VECTOR parameters <>." | EDITOR | Editorials in D3.1 |  |  | I | EDITOR: 2018-08-15 21:24:40Z | 3.1 | 2018-10-10 21:17 | EDITOR
15436 | Amelia Andersdotter | 233 | 3 | 28.2.6.2 | 406 | 58 | G | N | 406.58 | 58 | 28.2.6.2 |  | V | Xiaogang Chen | 11-18/1493r3 | 709 | There is a problem with cross-references here: "As defined in 28.3.21 (HE receive procedure), once a PPDU is received and detected as a NON_HT PPDU, the behavior of the HE PHY is defined in Clause 15" contains a few problems: In Clause 28.3.31, on page 576, lines 2-4, a "non-HT PPDU" is referred, but no "NON_HT PPDU". Clause 28.3.21 lacks references to NON_HT PPDUs, but assuming it's a spelling mistake on page 576, line 2, it is specified in 28.3.31 that Clause 17 and 18 should apply upon detection of NON_HT PPDUs. There is no mention of clauses 15 or 16 in Clause 28.3.21, which might cause confusion if this paragraph references 28.3.21 as the more authoritative text on the situation briefly described here. | This is a cross-referencing problem. | REVISED (PHY: 2018-09-20 09:16:09Z) TGax editor to make the changes shown in 11-18/1493r3 under all headings that include CID 15436. | EDITOR | Approved Edits in D3.2 | motion passed |  | I | EDITOR: 2018-10-10 18:48:21Z | 3.2 | 2018-10-11 14:11 | EDITOR
15437 | Amelia Andersdotter | 233 | 3 | 28.2.6.3 | 407 | 51 | E | N | 407.51 | 51 | 28.2.6.3 |  | V | Editor |  |  | Conditional | Change "When" to "if" | REVISED (EDITOR: 2018-08-15 21:30:01Z) - Fixed with resolution to #15461 | EDITOR | Editorials in D3.1 |  |  | I | EDITOR: 2018-08-15 21:30:42Z | 3.1 | 2018-10-10 21:17 | EDITOR
15438 | Amelia Andersdotter | 233 | 3 | 28.2.6.3 | 408 | 3 | E | N | 408.03 | 3 | 28.2.6.3 |  | V | Editor |  |  | The word "only" is not used the way proposed in 11-09-1034r12, cl 2.9 | Change to "The 20 MHz-only non-AP HE STA supports only HT transmission on 20 MHz channel width." | REVISED (EDITOR: 2018-08-15 21:33:23Z) - The only applies to 20 MHz channel width. Change to "The 20 MHz-only non-AP HE STA supports HT transmission only on 20 MHz channel width. | EDITOR | Editorials in D3.1 |  |  | I | EDITOR: 2018-08-15 21:34:24Z | 3.1 | 2018-10-10 21:17 | EDITOR
15439 | Amelia Andersdotter | 233 | 3 | 28.2.6.3 | 408 | 19 | E | N | 408.19 | 19 | 28.2.6.3 |  | A | Editor |  |  | "As defined in 28.3.22 (PHY receive procedure)," should probably read "As defined in 28.3.21 (HE receive procedure)," | As in comment. | ACCEPTED (EDITOR: 2018-08-15 21:36:54Z) | EDITOR | Editorials in D3.1 |  |  | I | EDITOR: 2018-08-15 21:36:59Z | 3.1 | 2018-10-10 21:17 | EDITOR
15440 | Amelia Andersdotter | 233 | 3 | 28.2.6.4 | 408 | 33 | E | N | 408.33 | 33 | 28.2.6.4 |  | V | Editor |  |  | Conditional | Change "When" to "if" | REVISED (EDITOR: 2018-08-15 21:41:07Z) - Reword to "The behavior of an HE PHY on receipt of a <> is defined in Clause 21 except that the requirements in 28.3.20.3 apply instead of the requirements in 21.3.17.4.2. | EDITOR | Editorials in D3.1 |  |  | I | EDITOR: 2018-08-15 21:42:15Z | 3.1 | 2018-10-10 21:17 | EDITOR
15441 | Amelia Andersdotter | 233 | 3 | 28.2.6.4 | 408 | 41 | E | N | 408.41 | 41 | 28.2.6.4 |  | V | Editor |  |  | This paragraph begins with a wrongfully capitalized Where. The sentence structure should be "Where the X is mapped to Y, Z to W, etc, [something follows]", but in fact it's just a list of mappings. | Remove "Where the" in the beginning of the paragraph. | REVISED (EDITOR: 2018-08-16 17:27:27Z) - Reword: "The HE PHY TXVECTOR parameters in Table 28-1 are mapped directly to the Clause 21 TXVECTOR parameters in Table 21-1." | EDITOR | Editorials in D3.1 |  |  | I | EDITOR: 2018-08-15 21:43:36Z | 3.1 | 2018-10-10 21:17 | EDITOR
15442 | Amelia Andersdotter | 233 | 3 | 28.2.6.4 | 408 | 50 | E | N | 408.5 | 50 | 28.2.6.4 |  | V | Editor |  |  | Conditional | Change "When" to "if" | REVISED (EDITOR: 2018-08-15 21:45:28Z) - Fixed with resolution to #15463 | EDITOR | Editorials in D3.1 |  |  | I | EDITOR: 2018-08-15 21:46:54Z | 3.1 | 2018-10-10 21:17 | EDITOR
15443 | Amelia Andersdotter | 233 | 3 | 28.2.6.4 | 408 | 64 | E | N | 408.64 | 64 | 28.2.6.4 |  | V | Editor |  |  | "The 20 MHz-only non-AP HE STA only supports VHT reception on 20 MHz channel width." should read "The 20 MHz-only non-AP HE STA supports only VHT reception on 20 MHz channel width." by 11-09-1034r12 cl 2.9 | As in comment. | REVISED (EDITOR: 2018-08-15 21:48:06Z) - the only applies to 20 MHz channel width. Change to The 20 MHz-only non-AP HE STA suports VHT reception only on 20 MHz channel width" | EDITOR | Editorials in D3.1 |  |  | I | EDITOR: 2018-08-15 21:49:07Z | 3.1 | 2018-10-10 21:17 | EDITOR
15444 | Amelia Andersdotter | 233 | 3 | 28.3.2.8 | 421 | 57 | E | N | 421.57 | 57 | 28.3.2.8 |  | A | Editor |  |  | Conditional | Change "When" to "if" | ACCEPTED (EDITOR: 2018-08-15 21:54:12Z) | EDITOR | Editorials in D3.1 |  |  | I | EDITOR: 2018-08-15 21:54:16Z | 3.1 | 2018-10-10 21:17 | EDITOR
15445 | Amelia Andersdotter | 233 | 3 | 28.3.21 | 576 | 2 | E | N | 576.02 | 2 | 28.3.21 |  | J | Editor |  |  | Spelling mistake. | Change to "NON_HT PPDU" | REJECTED (EDITOR: 2018-08-15 23:21:26Z) -Non-HT is correct | EDITOR | Editorials in D3.1 |  |  | N | EDITOR: 2018-08-15 23:21:36Z- The resolution contains no editing instructions. |  | 2018-10-10 21:18 | EDITOR
15446 | Amelia Andersdotter | 233 | 3 | 27.5.3.2.3 | 285 | 44 | E | N | 285.44 | 44 | 27.5.3.2.3 |  | V | Editor |  |  | The Beam Change field is a subfield of the HE-SIG-A field. | Change Beam Change field to Beam Change subfield. | REVISED (EDITOR: 2018-08-15 15:08:21Z) - In the MAC, details of the PHY are hidden behind the PHY SAP. Change the to "An AP shall transmit an HE PPDU that carries a Trigger frame or frame that includes a TRS Control subfield with the TXVECTOR parameter BEAM_CHANGE set to 1" | EDITOR | Editorials in D3.1 |  |  | I | EDITOR: 2018-08-15 15:09:31Z | 3.1 | 2018-10-10 21:17 | EDITOR
15447 | Amelia Andersdotter | 233 | 3 | 27.16.4 | 374 | 49 | E | N | 374.49 | 49 | 27.16.4 |  | V | Editor |  |  | Throughout Clause 27.16.4 ( Quiet HE STAs in an HE BSS) and its subclauses (27.16.4.1-3) the words "requester STA" and "responder STA" are used instead of "requesting STA" and "responding STA". That's not consistent with how such STAs are described in the rest of the document, and occurrences of the words "requester STA" and "responder STA" should be changed to "requesting STA" and "responding STA". | As in comment. | REVISED (EDITOR: 2018-08-15 20:36:47Z) - Change occurnaces of "responder AP" to "responding AP". Change occurnaces of "requeser HE STA" to "requesting STA" (HE is not necessary per Clause 27 style). Change the title of 27.16.4.2 to "Requesting STA procedure" and change the title of 27.15.4.3 to "Responding AP procedure" | EDITOR | Editorials in D3.1 |  |  | I | EDITOR: 2018-08-15 20:40:34Z | 3.1 | 2018-10-10 21:17 | EDITOR
15448 | Amelia Andersdotter | 233 | 3 | 27.16.4.1 | 374 | 56 | T | N | 374.56 | 56 | 27.16.4.1 | [5 empty] | The word "should" must be replaced by the word "shall" (or by the word "may") | As in comment. |  | EDITOR | [6 empty] | 2018-07-02 04:39 | EDITOR
15449 | Amelia Andersdotter | 233 | 3 | 27.16.4.1 | 374 | 58 | T | N | 374.58 | 58 | 27.16.4.1 | [5 empty] | The word "should" must be replaced by the word "shall" (or by the word "may") | As in comment. |  | EDITOR | [6 empty] | 2018-07-02 04:39 | EDITOR
15450 | Amelia Andersdotter | 233 | 3 | 27.16.4.1 | 374 | 61 | T | N | 374.61 | 61 | 27.16.4.1 |  | A | Editor |  |  | Missing space between "field" and "in". | As in comment. | ACCEPTED (EDITOR: 2018-08-15 20:44:57Z) | EDITOR | Editorials in D3.1 |  |  | I | EDITOR: 2018-08-15 20:45:01Z | 3.1 | 2018-10-10 21:17 | EDITOR
15451 | Amelia Andersdotter | 233 | 3 | 27.16.4.3 | 375 | 58 | E | N | 375.58 | 58 | 27.16.4.3 |  |  | ChaoChun Wang |  |  | Conditional | Change "When" to "if" |  | MAC | QTP | [5 empty] | 2018-08-15 20:49 | EDITOR
15452 | Amelia Andersdotter | 233 | 3 | 27.16.4.3 | 375 | 65 | T | N | 375.65 | 65 | 27.16.4.3 | [5 empty] | It says here that a "copy of the request token from the request[ing] STA" is contained in the QTP Response element transmitted by the responding STA(?). However, this is not supported by the description of the Quiet Time Period Response element in Clause 9.4.2.244.4. | As in comment. |  | EDITOR | [6 empty] | 2018-07-02 04:39 | EDITOR
15453 | Amelia Andersdotter | 233 | 3 | 27.16.5 | 376 | 30 | E | N | 376.3 | 30 | 27.16.5 |  | A | Editor |  |  | Conditional | Change "When" to "if" | ACCEPTED (EDITOR: 2018-08-15 20:52:39Z) | EDITOR | Editorials in D3.1 |  |  | I | EDITOR: 2018-08-15 20:52:43Z | 3.1 | 2018-10-10 21:17 | EDITOR
15454 | Amelia Andersdotter | 233 | 3 | 28.1.1 | 377 | 21 | E | N | 377.21 | 21 | 28.1.1 |  | A | Editor |  |  | Conditional | Change "When" to "if" | ACCEPTED (EDITOR: 2018-08-15 21:01:23Z) | EDITOR | Editorials in D3.1 |  |  | I | EDITOR: 2018-08-15 21:01:27Z | 3.1 | 2018-10-10 21:17 | EDITOR
15455 | Amelia Andersdotter | 233 | 3 | 28.1.1 | 377 | 23 | E | N | 377.23 | 23 | 28.1.1 |  | A | Editor |  |  | Conditional | Change "When" to "if" | ACCEPTED (EDITOR: 2018-08-15 21:01:55Z) | EDITOR | Editorials in D3.1 |  |  | I | EDITOR: 2018-08-15 21:01:58Z | 3.1 | 2018-10-10 21:17 | EDITOR
15456 | Amelia Andersdotter | 233 | 3 | 28.1.1 | 383 | 20 | E | N | 383.2 | 20 | 28.1.1 |  | J | Editor |  |  | Conditional | Change "When" to "if" | REJECTED (EDITOR: 2018-08-15 21:10:00Z) - Problem not present at cited location | EDITOR | Editorials in D3.1 |  |  | N | EDITOR: 2018-08-15 21:10:12Z- The resolution contains no editing instructions. |  | 2018-10-10 21:18 | EDITOR
15457 | Amelia Andersdotter | 233 | 3 | 28.2.6.2 | 406 | 17 | G | N | 406.17 | 17 | 28.2.6.2 |  | V | Xiaogang Chen | 11-18/1493r3 | 709 | This paragraph begins with an incomplete conditional in the first clause. Then When-statement lacks a verb(!) The "when" should be an "if", and "a PHY-TXSTART.request(TXVECTOR) primitive with the FORMAT parameter equal to NON_HT" could be changed into "a PHY-TXSTART.request(TXVECTOR) primitive is equipped with a FORMAT parameter equal to NON_HT" for instance. The list of clauses that describes the consequence of the first part of the sentence being true is not closed. It reads as "Clause 15, Clause 16, Clause 17, Clause 18 depends on NON_HT_MODULATION." This should either be "Clause 15, Clause 16 and/or Clause 17. Further, Clause 18 may apply depending on the parameter NON_HT_MODULATION." | As in comment. | REVISED (PHY: 2018-09-20 09:15:13Z) -TGax editor to make the changes shown in 11-18/1493r3 under all headings that include CID 15457. | EDITOR | Approved Edits in D3.2 | motion passed |  | I | EDITOR: 2018-10-10 16:25:07Z | 3.2 | 2018-10-11 14:11 | EDITOR
15458 | Amelia Andersdotter | 233 | 3 | 28.2.6.2 | 406 | 42 | G | N | 406.42 | 42 | 28.2.6.2 |  | V | Xiaogang Chen | 11-18/1493r3 | 709 | This NOTE appears to contradict the first paragraph of this clause. | As in comment. | REVISED (PHY: 2018-09-20 09:15:30Z) TGax editor to make the changes shown in 11-18/1493r3 under all headings that include CID 15458. | EDITOR | Approved Edits in D3.2 | motion passed |  | I | EDITOR: 2018-10-10 16:25:42Z | 3.2 | 2018-10-11 14:11 | EDITOR
15459 | Amelia Andersdotter | 233 | 3 | 28.2.6.2 | 406 | 47 | T | N | 406.47 | 47 | 28.2.6.2 |  | V | Xiaogang Chen | 11-18/1493r3 | 709 | Conditional. The rest of the paragraph has the problem that it first introduces that possibility that an HE PHY receives a PHY-CON-FIG.request(PHYCONFIG_VECTOR) primitive, but then says that the HE PHY might behave as if it received a (different?) PHY-CON- FIG.request(PHYCONFIG_VECTOR) primitive with some PHYCONFIG_VECTOR elements removed. It's not immediately clear what the use is of this having the three parameters CHAN- NEL_WIDTH, CENTER_FREQUENCY_SEGMENT_0, and CENTER_FREQUENCY_SEGMENT_1 in the PHYCONFIG_VECTOR if they "shall" be discarded whenever a HE PHY receives them. | This paragraph might better written as "If an HE STA has received a a PHY-TXSTART.request(TXVECTOR) primitive with the FORMAT parameter equal to NON_HT, then it shall discard the CHANNEL_WIDTH, CENTER_FREQUENCY_SEGMENT_0 and CENTER_FREQUENCY_SEGMENT_1 parameters from any subsequent PHYCONFIG_VECTOR, and behave as if it were a Clause 15 (DSSS PHY specification for the 2.4 GHz band designated for ISM applications), Clause 16 (High rate direct sequence spread spectrum (HR/DSSS) PHY specification), Clause 17 (Orthogonal frequency division multiplexing (OFDM) PHY specification) or Clause 18 (Extended Rate PHY (ERP) specification) PHY." | REVISED (PHY: 2018-09-20 09:15:44Z) TGax editor to make the changes shown in 11-18/1493r3 under all headings that include CID 15459. | EDITOR | Approved Edits in D3.2 | motion passed |  | I | EDITOR: 2018-10-10 18:47:48Z | 3.2 | 2018-10-11 14:11 | EDITOR
15460 | Amelia Andersdotter | 233 | 3 | 28.2.6.2 | 406 | 58 | G | N | 406.58 | 58 | 28.2.6.2 |  | V | Xiaogang Chen | 11-18/1493r3 | 709 | There is a problem with cross-references here: "As defined in 28.3.21 (HE receive procedure), once a PPDU is received and detected as a NON_HT PPDU, the behavior of the HE PHY is defined in Clause 15" contains a few problems: In Clause 28.3.31, on page 576, lines 2-4, a "non-HT PPDU" is referred, but no "NON_HT PPDU". Clause 28.3.21 lacks references to NON_HT PPDUs, but assuming "non-HT PPDU" is a spelling mistake on page 576, line 2, it is specified in 28.3.31 that Clause 17 and 18 should apply upon detection of NON_HT PPDUs. There is no mention of clauses 15 or 16 in Clause 28.3.21, which might cause confusion if this paragraph references 28.3.21 as the more authoritative text on the situation briefly described here. | This is a cross-referencing problem. | REVISED (PHY: 2018-09-20 09:16:28Z) Resolved in CID 15436 | EDITOR | Approved No Change | motion passed |  | N | EDITOR: 2018-10-10 18:47:53Z- The resolution contains no editing instructions. |  | 2018-10-11 14:12 | EDITOR
15461 | Amelia Andersdotter | 233 | 3 | 28.2.6.3 | 407 | 51 | E | N | 407.51 | 51 | 28.2.6.3 |  | V | Editor |  |  | Conditional. This sentence lacks a specification that it is the HE PHY that is doing the receiving. | Change "When ..." to "If an HE PHY receives a PHY-TXSTART.request(TXVECTOR) primitive where the TXVECTOR parameter 52 FORMAT is equal to HT_MF or HT_GF" | REVISED (EDITOR: 2018-08-15 21:27:22Z) - Reword: "The behavior of the HE PHY on receipt of a PHY-TXSTART.request() primitive with <> is defined in Clause 19 with the following additional requirements: - The requirements in <> - The requirements in <> instead of <>" | EDITOR | Editorials in D3.1 |  |  | I | EDITOR: 2018-08-15 21:29:11Z | 3.1 | 2018-10-10 21:17 | EDITOR
15462 | Amelia Andersdotter | 233 | 3 | 28.2.6.3 | 408 | 6 | E | N | 408.06 | 6 | 28.2.6.3 |  | V | Editor |  |  | This paragraph introduces an HE PHY to this subclause which receives a PHY-CON-FIG.request(PHYCONFIG_VECTOR) primitive, and mandates on it particular behaviours for the purpose of HT PPDU transmission and reception. It might be assumed that this HE PHY is such an HE PHY that has implicitly received the PHY-TXSTART.request(TXVECTOR) at the beginning of this subclause (on page 407, line 50), but it should clarified either on page 407, line 50, that there is a specific HE PHY that is doing the receiving, and that the HE PHY in this paragraph is the same HE PHY. Otherwise, this paragraph might be interpreted as very restrictive on HE PHY behaviours in a way that is surely not intended |  | REVISED (EDITOR: 2018-08-16 17:22:02Z) - Reword: "On receipt of a PHY-CONFIG.requirest() primitive, the HE PHY behaves, for the purposes of HT PPDU transmission and reception, as if it were a Clause 19 PHY that received a PHY-CONFIG.requirest() primitive but without the PHYCONFIG_VECTOR parameters <> and with the PHYCONFIG_VECTOR parameter <> set to <> if <>, to <> if <> or to <> otherwise." | EDITOR | Editorials in D3.1 |  |  | I | EDITOR: 2018-08-16 17:24:44Z | 3.1 | 2018-10-10 21:17 | EDITOR
15463 | Amelia Andersdotter | 233 | 3 | 28.2.6.4 | 408 | 50 | E | N | 408.5 | 50 | 28.2.6.4 |  | V | Editor |  |  | This paragraph introduces an HE PHY to this subclause which receives a PHY-CON-FIG.request(PHYCONFIG_VECTOR) primitive, and mandates on it particular behaviours for the purpose of VHT PPDU transmission and reception. It might be assumed that this HE PHY is such an HE PHY that has implicitly received the PHY-TXSTART.request(TXVECTOR) at the beginning of this subclause (on page 408, line 33), but it should clarified either on page 408, line 33, that there is a specific HE PHY that is doing the receiving, and that the HE PHY in this paragraph is the same HE PHY. Otherwise, this paragraph might be interpreted as very restrictive on HE PHY behaviours in a way that is surely not intended | As in comment. | REVISED (EDITOR: 2018-08-16 17:29:53Z) - Reword: "On receipt of a PHY-CONFIG.requirest() primitive, the HE PHY behaves, for the purposes of VHT PPDU transmission and reception, as if it were a Clause 21 PHY that received the PHY-CONFIG.request() primitive. | EDITOR | Editorials in D3.1 |  |  | I | EDITOR: 2018-08-16 17:31:22Z | 3.1 | 2018-10-10 21:17 | EDITOR
15464 | Amelia Andersdotter | 233 | 3 | 28.3.2.2 | 410 | 62 | E | N | 410.62 | 62 | 28.3.2.2 |  | V | Editor |  |  | Conditional | Change "When" to "if" | REVISED (EDITOR: 2018-08-15 21:50:19Z) - Change "except when" to "unless" | EDITOR | Editorials in D3.1 |  |  | I | EDITOR: 2018-08-15 21:50:31Z | 3.1 | 2018-10-10 21:17 | EDITOR
15465 | Amelia Andersdotter | 233 | 3 | 28.3.2.5 | 419 | 32 | E | N | 419.32 | 32 | 28.3.2.5 |  |  | Editor |  |  | "A full bandwidth MU-MIMO transmission using the HE MU PPDU format shall have a value of 1 for the SIGB Compression field in HE-SIG-A," should be "In a full bandwidth MU-MIMO transmission using the HE MU PPDU format, the SIBG Compression field in the HE-SIG-A shall be set to 1, | As in comment. |  | EDITOR | Editorials | [5 empty] | 2018-07-05 16:25 | EDITOR
15466 | Amelia Andersdotter | 233 | 3 | 28.3.2.6 | 420 | 39 | E | N | 420.39 | 39 | 28.3.2.6 |  | A | Editor |  |  | Conditional | Change "When" to "if" | ACCEPTED (EDITOR: 2018-08-15 21:53:19Z) | EDITOR | Editorials in D3.1 |  |  | I | EDITOR: 2018-08-15 21:53:24Z | 3.1 | 2018-10-10 21:17 | EDITOR
15467 | Amelia Andersdotter | 233 | 3 | 28.3.2.7 | 420 | 54 | G | N | 420.54 | 54 | 28.3.2.7 |  | V | Yujin Noh | 11-18/1453r1 | 672 | There is something going on with the initial sentence of this paragraph. The 20MHz-only non-AP STA indicates that it "transmits, support for only 20Mhz"? Does it transmit support? | Change "When" to "if" | REVISED (PHY: 2018-09-20 08:32:43Z) TGax Editor: make changes according to this document 11-18-1453-01-00ax CR on PHY subcarriers and RU part 1 | EDITOR | Approved Edits in D3.1 | motion passed |  | I | EDITOR: 2018-10-01 22:27:32Z | 3.1 | 2018-10-11 14:18 | EDITOR
15468 | Amelia Andersdotter | 233 | 3 | 28.3.4 | 425 | 15 | E | N | 425.15 | 15 | 28.3.4 |  | A | Editor |  |  | Conditional | Change "When" to "if" | ACCEPTED (EDITOR: 2018-08-15 21:54:58Z) | EDITOR | Editorials in D3.1 |  |  | I | EDITOR: 2018-08-15 21:55:01Z | 3.1 | 2018-10-10 21:17 | EDITOR
15469 | Amelia Andersdotter | 233 | 3 | 28.3.4 | 426 | 36 | E | N | 426.36 | 36 | 28.3.4 |  | A | Editor |  |  | Conditional | Change "When" to "if" | ACCEPTED (EDITOR: 2018-08-15 21:55:48Z) | EDITOR | Editorials in D3.1 |  |  | I | EDITOR: 2018-08-15 21:55:52Z | 3.1 | 2018-10-10 21:17 | EDITOR
15470 | Amelia Andersdotter | 233 | 3 | 28.3.5 | 429 | 23 | G | N | 429.23 | 23 | 28.3.5 |  | V | Xiaogang Chen | 11-18/1493r3 | 709 | The title of Figure 28-13 is missing some qualifier for the HE MU PPDU (i.e. the Beam Change Field is 1 and the HE MU PPDU.... Is what?). The Beam Change Field is "set to 1" and also the "when" should be an "if". Additionally the Beam Change field is in the HE-SIG-A field, and so is actually a "subfield". | As in comment. | REVISED (PHY: 2018-09-20 09:16:48Z) TGax editor to make the changes shown in 11-18/1493r3 under all headings that include CID 15470. | EDITOR | Approved Edits in D3.2 | motion passed |  | I | EDITOR: 2018-10-10 16:30:57Z | 3.2 | 2018-10-11 14:11 | EDITOR
15471 | Amelia Andersdotter | 233 | 3 | 28.3.5 | 429 | 32 | E | N | 429.32 | 32 | 28.3.5 |  | A | Editor |  |  | Conditional | Change "When" to "if" | ACCEPTED (EDITOR: 2018-08-15 21:56:47Z) | EDITOR | Editorials in D3.1 |  |  | I | EDITOR: 2018-08-15 21:56:50Z | 3.1 | 2018-10-10 21:17 | EDITOR
15472 | Amelia Andersdotter | 233 | 3 | 28.3.5 | 429 | 65 | E | N | 429.65 | 65 | 28.3.5 |  | A | Editor |  |  | The Beam Change field is a subfield of the HE-SIG-A field. | Change Beam Change field to Beam Change subfield. | ACCEPTED (EDITOR: 2018-08-15 21:58:59Z) | EDITOR | Editorials in D3.1 |  |  | I | EDITOR: 2018-08-15 21:59:03Z | 3.1 | 2018-10-10 21:17 | EDITOR
15473 | Amelia Andersdotter | 233 | 3 | 28.3.5 | 430 | 65 | E | N | 430.65 | 65 | 28.3.5 |  | A | Editor |  |  | Conditional | Change "When" to "if" | ACCEPTED (EDITOR: 2018-08-15 21:59:45Z) | EDITOR | Editorials in D3.1 |  |  | I | EDITOR: 2018-08-15 21:59:48Z | 3.1 | 2018-10-10 21:17 | EDITOR
15474 | Amelia Andersdotter | 233 | 3 | 28.3.5 | 431 | 5 | E | N | 431.05 | 5 | 28.3.5 |  | A | Editor |  |  | Conditional | Change "When" to "if" | ACCEPTED (EDITOR: 2018-08-15 22:00:37Z) | EDITOR | Editorials in D3.1 |  |  | I | EDITOR: 2018-08-15 22:00:41Z | 3.1 | 2018-10-10 21:17 | EDITOR
15475 | Amelia Andersdotter | 233 | 3 | 28.3.5 | 431 | 6 | E | N | 431.06 | 6 | 28.3.5 |  | A | Editor |  |  | Conditional | Change "When" to "if" | ACCEPTED (EDITOR: 2018-08-15 22:02:16Z) | EDITOR | Editorials in D3.1 |  |  | I | EDITOR: 2018-08-15 22:02:19Z | 3.1 | 2018-10-10 21:17 | EDITOR
15476 | Amelia Andersdotter | 233 | 3 | 28.3.5 | 431 | 49 | E | N | 431.49 | 49 | 28.3.5 |  | A | Editor |  |  | Conditional | Change "When" to "if" | ACCEPTED (EDITOR: 2018-08-15 22:03:01Z) | EDITOR | Editorials in D3.1 |  |  | I | EDITOR: 2018-08-15 22:03:04Z | 3.1 | 2018-10-10 21:17 | EDITOR
15477 | Amelia Andersdotter | 233 | 3 | 28.3.5 | 432 | 1 | E | N | 432.01 | 1 | 28.3.5 |  | A | Editor |  |  | Conditional | Change "When" to "if" | ACCEPTED (EDITOR: 2018-08-15 22:03:14Z) | EDITOR | Editorials in D3.1 |  |  | I | EDITOR: 2018-08-15 22:03:18Z | 3.1 | 2018-10-10 21:17 | EDITOR
15478 | Amelia Andersdotter | 233 | 3 | 28.3.8 | 447 | 25 | E | N | 447.25 | 25 | 28.3.8 |  | A | Editor |  |  | Conditional | Change "When" to "if" | ACCEPTED (EDITOR: 2018-08-15 22:04:20Z) | EDITOR | Editorials in D3.1 |  |  | I | EDITOR: 2018-08-15 22:04:24Z | 3.1 | 2018-10-10 21:17 | EDITOR
15479 | Amelia Andersdotter | 233 | 3 | 28.3.8 | 447 | 26 | E | N | 447.26 | 26 | 28.3.8 |  | A | Editor |  |  | Conditional | Change "When" to "if" | ACCEPTED (EDITOR: 2018-08-15 22:04:27Z) | EDITOR | Editorials in D3.1 |  |  | I | EDITOR: 2018-08-15 22:04:31Z | 3.1 | 2018-10-10 21:17 | EDITOR
15480 | Amelia Andersdotter | 233 | 3 | 28.3.9 | 450 | 55 | E | N | 450.55 | 55 | 28.3.9 |  | V | Editor |  |  | Conditional: change "when" to "if". Also BEAM_CHANGE should be "set to 1" not "1". | As in comment. | REVISED (EDITOR: 2018-08-15 22:06:09Z) - Change "when" to "if", but the PHY is logically a receiver of the parameter and thus testing the condition of the parameter. | EDITOR | Editorials in D3.1 |  |  | I | EDITOR: 2018-08-15 22:06:45Z | 3.1 | 2018-10-10 21:17 | EDITOR
15481 | Amelia Andersdotter | 233 | 3 | 28.3.9 | 453 | 43 | E | N | 453.43 | 43 | 28.3.9 |  | A | Editor |  |  | Conditional | Change "When" to "if" | ACCEPTED (EDITOR: 2018-08-15 22:07:42Z) | EDITOR | Editorials in D3.1 |  |  | I | EDITOR: 2018-08-15 22:07:46Z | 3.1 | 2018-10-10 21:17 | EDITOR
15482 | Amelia Andersdotter | 233 | 3 | 28.3.9 | 453 | 44 | E | N | 453.44 | 44 | 28.3.9 |  | A | Editor |  |  | Conditional | Change "When" to "if" | ACCEPTED (EDITOR: 2018-08-15 22:07:59Z) | EDITOR | Editorials in D3.1 |  |  | I | EDITOR: 2018-08-15 22:08:02Z | 3.1 | 2018-10-10 21:17 | EDITOR
15483 | Amelia Andersdotter | 233 | 3 | 28.3.9 | 453 | 45 | E | N | 453.45 | 45 | 28.3.9 |  | A | Editor |  |  | Conditional | Change "When" to "if" | ACCEPTED (EDITOR: 2018-08-15 22:08:23Z) | EDITOR | Editorials in D3.1 |  |  | I | EDITOR: 2018-08-15 22:08:26Z | 3.1 | 2018-10-10 21:17 | EDITOR
15484 | Amelia Andersdotter | 233 | 3 | 28.3.10.2.2 | 454 | 46 | E | N | 454.46 | 46 | 28.3.10.2.2 |  | V | Editor |  |  | Conditional: change "when" to "if". Also BEAM_CHANGE should be "set to 1" not "1". | As in comment. | REVISED (EDITOR: 2018-08-15 22:09:12Z) - Change when to if. The PHY is logically the receiver of the primitive and thus testing the condition of the parameter | EDITOR | Editorials in D3.1 |  |  | I | EDITOR: 2018-08-15 22:09:48Z | 3.1 | 2018-10-10 21:17 | EDITOR
15485 | Amelia Andersdotter | 233 | 3 | 28.3.10.2.2 | 454 | 47 | E | N | 454.47 | 47 | 28.3.10.2.2 |  | V | Editor |  |  | Conditional: change "when" to "if". Also BEAM_CHANGE should be "set to 0" not "0". | As in comment. | REVISED (EDITOR: 2018-08-15 22:10:03Z) - Change when to if | EDITOR | Editorials in D3.1 |  |  | I | EDITOR: 2018-08-15 22:10:12Z | 3.1 | 2018-10-10 21:17 | EDITOR
15486 | Amelia Andersdotter | 233 | 3 | 28.3.10.2.2 | 454 | 61 | E | N | 454.61 | 61 | 28.3.10.2.2 |  | J | Editor |  |  | BEAM_CHANGE is "set to 1" not "1". | As in comment. | REJECTED (EDITOR: 2018-08-15 22:10:31Z) - The PHY is testing the state of the parameter and not doing any setting | EDITOR | Editorials in D3.1 |  |  | N | EDITOR: 2018-08-15 23:25:56Z- The resolution contains no editing instructions. |  | 2018-10-10 21:18 | EDITOR
15487 | Amelia Andersdotter | 233 | 3 | 28.3.10.5 | 457 | 33 | E | N | 457.33 | 33 | 28.3.10.5 |  | A | Editor |  |  | Conditional | Change "When" to "if" | ACCEPTED (EDITOR: 2018-08-15 22:11:44Z) | EDITOR | Editorials in D3.1 |  |  | I | EDITOR: 2018-08-15 22:11:47Z | 3.1 | 2018-10-10 21:17 | EDITOR
15488 | Amelia Andersdotter | 233 | 3 | 28.3.10.5 | 457 | 34 | E | N | 457.34 | 34 | 28.3.10.5 |  | A | Editor |  |  | Conditional | Change "When" to "if" | ACCEPTED (EDITOR: 2018-08-15 22:11:51Z) | EDITOR | Editorials in D3.1 |  |  | I | EDITOR: 2018-08-15 22:11:54Z | 3.1 | 2018-10-10 21:17 | EDITOR
15489 | Amelia Andersdotter | 233 | 3 | 28.3.10.7.2 | 460 | 47 | E | N | 460.47 | 47 | 28.3.10.7.2 |  | A | Editor |  |  | Conditional | Change "When" to "if" | ACCEPTED (EDITOR: 2018-08-15 22:12:41Z) | EDITOR | Editorials in D3.1 |  |  | I | EDITOR: 2018-08-15 22:12:44Z | 3.1 | 2018-10-10 21:17 | EDITOR
15490 | Amelia Andersdotter | 233 | 3 | 28.3.10.7.2 | 460 | 54 | G | N | 460.54 | 54 | 28.3.10.7.2 |  | V | Ross Yu Jian | 11-18/1434r1 | 663 | "DCM is not applied when STBC is used." should read "DCM is not applied when STBC is set to 1." (cf. Table 8-4) | As in comment. | REVISED (PHY: 2018-09-20 03:37:09Z) Please make the changes according to the changes in doc 18-1434r1 | EDITOR | Approved Edits in D3.2 | motion passed |  | I | EDITOR: 2018-09-28 21:19:47Z - Refer to HE-MCS rather than MCS: "DCM is applied only to HE-MCSs 0, 1, 3 and 4. DCM is applied only to 1 and 2 spatial streams. DCM is not applied to MU-MIMO. DCM is not applied in combination with STBC." | 3.2 | 2018-10-11 14:11 | EDITOR
15491 | Amelia Andersdotter | 233 | 3 | 28.3.10.7.2 | 462 | 7 | E | N | 462.07 | 7 | 28.3.10.7.2 |  | A | Editor |  |  | Conditional | Change "When" to "if" | ACCEPTED (EDITOR: 2018-08-15 22:14:11Z) | EDITOR | Editorials in D3.1 |  |  | I | EDITOR: 2018-08-15 22:14:14Z | 3.1 | 2018-10-10 21:17 | EDITOR
15492 | Amelia Andersdotter | 233 | 3 | 28.3.10.7.2 | 462 | 37 | E | N | 462.37 | 37 | 28.3.10.7.2 |  | V | Editor |  |  | Conditional | Change "When" to "if" | REVISED (EDITOR: 2018-08-15 22:19:34Z) - Reserved and set to 1 if the Coding field is set to 0. | EDITOR | Editorials in D3.1 |  |  | I | EDITOR: 2018-08-15 22:20:07Z | 3.1 | 2018-10-10 21:17 | EDITOR
15493 | Amelia Andersdotter | 233 | 3 | 28.3.10.7.2 | 462 | 41 | E | N | 462.41 | 41 | 28.3.10.7.2 |  | A | Editor |  |  | Conditional | Change "When" to "if" | ACCEPTED (EDITOR: 2018-08-15 22:20:25Z) | EDITOR | Editorials in D3.1 |  |  | I | EDITOR: 2018-08-15 22:20:28Z | 3.1 | 2018-10-10 21:17 | EDITOR
15494 | Amelia Andersdotter | 233 | 3 | 28.3.10.7.2 | 465 | 8 | E | N | 465.08 | 8 | 28.3.10.7.2 |  | V | Editor |  |  | "when the HE-SIG-B Compression field is 0" should be "if the HE-SIG-B Compression field is set to 0" | Change "When" to "if" | REVISED (EDITOR: 2018-08-15 22:23:27Z) - Use the conanical form: "If the HE-SIG-B Compression field is set to 0, indicates the number of OFDM symbols in the HE-SIG-B field" | EDITOR | Editorials in D3.1 |  |  | I | EDITOR: 2018-08-15 22:23:56Z | 3.1 | 2018-10-10 21:17 | EDITOR
15495 | Amelia Andersdotter | 233 | 3 | 28.3.10.7.2 | 465 | 30 | E | N | 465.3 | 30 | 28.3.10.7.2 |  | V | Editor |  |  | "when the HE-SIG-B Compression field is 1" should be "if the HE-SIG-B Compression field is set to 1" | Change "When" to "if" | REVISED (EDITOR: 2018-08-15 22:24:07Z) - Use the conanical form. Also, separate menaing from encoding. Change to "If the HE-SIG-B Compression field is set to 1, indicates the number of MU-MIMO users and is set to the number of NU-MIMO users minus 1" | EDITOR | Editorials in D3.1 |  |  | I | EDITOR: 2018-08-15 22:25:58Z | 3.1 | 2018-10-10 21:17 | EDITOR
15496 | Amelia Andersdotter | 233 | 3 | 28.3.10.7.2 | 466 | 7 | E | N | 466.07 | 7 | 28.3.10.7.2 |  | A | Editor |  |  | Conditional | Change "When" to "if" | ACCEPTED (EDITOR: 2018-08-15 22:35:34Z) | EDITOR | Editorials in D3.1 |  |  | I | EDITOR: 2018-08-15 22:35:37Z | 3.1 | 2018-10-10 21:17 | EDITOR
15497 | Amelia Andersdotter | 233 | 3 | 28.3.10.7.2 | 462 | 29 | E | N | 462.29 | 29 | 28.3.10.7.2 |  | A | Editor |  |  | "When the Doppler field is 0," should be "If the Doppler field is set to 0," | As in comment. | ACCEPTED (EDITOR: 2018-08-15 22:18:03Z) | EDITOR | Editorials in D3.1 |  |  | I | EDITOR: 2018-08-15 22:18:12Z | 3.1 | 2018-10-10 21:17 | EDITOR
15498 | Amelia Andersdotter | 233 | 3 | 28.3.10.7.2 | 462 | 37 | E | N | 462.37 | 37 | 28.3.10.7.2 |  | A | Editor |  |  | "When the Doppler field is 1," should be "If the Doppler field is set to 1," | As in comment. | ACCEPTED (EDITOR: 2018-08-15 22:18:50Z) | EDITOR | Editorials in D3.1 |  |  | I | EDITOR: 2018-08-15 22:18:53Z | 3.1 | 2018-10-10 21:17 | EDITOR
15499 | Amelia Andersdotter | 233 | 3 | 28.3.10.7.2 | 472 | 7 | E | N | 472.07 | 7 | 28.3.10.7.2 |  | A | Editor |  |  | Conditional | Change "When" to "if" | ACCEPTED (EDITOR: 2018-08-15 22:40:11Z) | EDITOR | Editorials in D3.1 |  |  | I | EDITOR: 2018-08-15 22:40:14Z | 3.1 | 2018-10-10 21:17 | EDITOR
15500 | Amelia Andersdotter | 233 | 3 | 28.3.10.7.3 | 474 | 19 | E | N | 474.19 | 19 | 28.3.10.7.3 |  | A | Editor |  |  | Conditional | Change "When" to "if" | ACCEPTED (EDITOR: 2018-08-15 22:42:34Z) | EDITOR | Editorials in D3.1 |  |  | I | EDITOR: 2018-08-15 22:42:37Z | 3.1 | 2018-10-10 21:17 | EDITOR
15501 | Amelia Andersdotter | 233 | 3 | 28.3.10.8.2 | 477 | 61 | G | N | 477.61 | 61 | 28.3.10.8.2 |  | V | Ross Yu Jian | 11-18/1441r2 | 712 | To the beginning of the sentence, add "If the SIGB Compression field in the HE-SIG-A field of an HE MU PPDU is set to 0, then the Common Field ... [etc]". | As in comment. | REVISED (PHY: 2018-09-20 11:51:29Z) Tgax editor: please implement the proposed modification to 11ax D3.0 counting to CID 15501 as in doc 11-18/1441r2 | EDITOR | Approved Edits in D3.2 | motion passed |  | I | EDITOR: 2018-10-10 20:58:54Z | 3.2 | 2018-10-11 14:11 | EDITOR
15502 | Amelia Andersdotter | 233 | 3 | 28.3.10.8.2 | 478 | 9 | E | N | 478.09 | 9 | 28.3.10.8.2 |  | A | Editor |  |  | Conditional | Change "When" to "if" | ACCEPTED (EDITOR: 2018-08-15 22:43:23Z) | EDITOR | Editorials in D3.1 |  |  | I | EDITOR: 2018-08-15 22:43:26Z | 3.1 | 2018-10-10 21:17 | EDITOR
15503 | Amelia Andersdotter | 233 | 3 | 28.3.10.8.2 | 478 | 14 | E | N | 478.14 | 14 | 28.3.10.8.2 |  | A | Editor |  |  | Conditional | Change "When" to "if" | ACCEPTED (EDITOR: 2018-08-15 22:43:42Z) | EDITOR | Editorials in D3.1 |  |  | I | EDITOR: 2018-08-15 22:43:45Z | 3.1 | 2018-10-10 21:17 | EDITOR
15504 | Amelia Andersdotter | 233 | 3 | 28.3.10.8.2 | 478 | 41 | E | N | 478.41 | 41 | 28.3.10.8.2 |  | A | Editor |  |  | " When the coding rate of the HE-SIG-B MCS is not equal to 1/2, the convolutional encoder output bits for each field are concatenated, then the concatenated bit streams are punctured as described in 17.3.5.6 (Convolutional encoder)." could just as well be written "If the coding rate of the HE-SIG-B MCS is not equal to 1/2, then the convolutional encoder output bits for each field are concatenated. The concatenated bit streams are "punctured" as described in 17.3.5.6 (Convolutional encoder)." | As in comment. | ACCEPTED (EDITOR: 2018-08-15 22:44:11Z) | EDITOR | Editorials in D3.1 |  |  | I | EDITOR: 2018-08-15 22:44:14Z | 3.1 | 2018-10-10 21:17 | EDITOR
15505 | Amelia Andersdotter | 233 | 3 | 28.3.10.8.2 | 479 | 15 | E | N | 479.15 | 15 | 28.3.10.8.2 |  | A | Editor |  |  | Change " When the HE-SIG-B field is modulated with MCS=0 and DCM=1, ∩üç Gamma(M(k)) = 1" to "If the HE-SIG-B field is modulated with MCS equal to 0 and DCM equal to 1, then set Gamma(M(k)) equal to 1." (with adjustments for the correct Greek symbols/subscripts/superscripts. | As in comment. | ACCEPTED (EDITOR: 2018-08-15 22:44:44Z) | EDITOR | Editorials in D3.1 |  |  | I | EDITOR: 2018-08-15 22:44:47Z | 3.1 | 2018-10-10 21:17 | EDITOR
15506 | Amelia Andersdotter | 233 | 3 | 28.3.10.8.3 | 481 | 7 | E | N | 481.07 | 7 | 28.3.10.8.3 |  | A | Editor |  |  | Conditional | Change "When" to "if" | ACCEPTED (EDITOR: 2018-08-15 22:45:10Z) | EDITOR | Editorials in D3.1 |  |  | I | EDITOR: 2018-08-15 22:45:14Z | 3.1 | 2018-10-10 21:17 | EDITOR
15507 | Amelia Andersdotter | 233 | 3 | 28.3.10.8.3 | 481 | 29 | E | N | 481.29 | 29 | 28.3.10.8.3 |  | A | Editor |  |  | Conditional | Change "When" to "if" | ACCEPTED (EDITOR: 2018-08-15 22:45:50Z) | EDITOR | Editorials in D3.1 |  |  | I | EDITOR: 2018-08-15 22:45:53Z | 3.1 | 2018-10-10 21:17 | EDITOR
15508 | Amelia Andersdotter | 233 | 3 | 28.3.10.8.3 | 482 | 29 | E | N | 482.29 | 29 | 28.3.10.8.3 |  | A | Editor |  |  | Conditional | Change "When" to "if" | ACCEPTED (EDITOR: 2018-08-15 22:46:29Z) | EDITOR | Editorials in D3.1 |  |  | I | EDITOR: 2018-08-15 22:46:33Z | 3.1 | 2018-10-10 21:17 | EDITOR
15509 | Amelia Andersdotter | 233 | 3 | 28.3.10.8.3 | 483 | 1 | E | N | 483.01 | 1 | 28.3.10.8.3 |  | A | Editor |  |  | Conditional | Change "When" to "if" | ACCEPTED (EDITOR: 2018-08-15 22:46:59Z) | EDITOR | Editorials in D3.1 |  |  | I | EDITOR: 2018-08-15 22:47:02Z | 3.1 | 2018-10-10 21:17 | EDITOR
15510 | Amelia Andersdotter | 233 | 3 | 28.3.10.8.4 | 484 | 25 | E | N | 484.25 | 25 | 28.3.10.8.4 |  | A | Editor |  |  | Conditional | Change "When" to "if" | ACCEPTED (EDITOR: 2018-08-15 22:47:50Z) | EDITOR | Editorials in D3.1 |  |  | I | EDITOR: 2018-08-15 22:47:54Z | 3.1 | 2018-10-10 21:17 | EDITOR
15511 | Amelia Andersdotter | 233 | 3 | 28.3.10.8.4 | 487 | 6 | E | N | 487.06 | 6 | 28.3.10.8.4 |  | A | Editor |  |  | Conditional | Change "When" to "if" | ACCEPTED (EDITOR: 2018-08-15 22:49:13Z) | EDITOR | Editorials in D3.1 |  |  | I | EDITOR: 2018-08-15 22:49:17Z | 3.1 | 2018-10-10 21:17 | EDITOR
15512 | Amelia Andersdotter | 233 | 3 | 28.3.10.8.4 | 487 | 9 | E | N | 487.09 | 9 | 28.3.10.8.4 |  | A | Editor |  |  | Conditional | Change "When" to "if" | ACCEPTED (EDITOR: 2018-08-15 22:49:20Z) | EDITOR | Editorials in D3.1 |  |  | I | EDITOR: 2018-08-15 22:49:23Z | 3.1 | 2018-10-10 21:17 | EDITOR
15513 | Amelia Andersdotter | 233 | 3 | 28.3.10.8.4 | 487 | 17 | E | N | 487.17 | 17 | 28.3.10.8.4 |  | A | Editor |  |  | Conditional | Change "When" to "if" | ACCEPTED (EDITOR: 2018-08-15 22:50:06Z) | EDITOR | Editorials in D3.1 |  |  | I | EDITOR: 2018-08-15 22:50:10Z | 3.1 | 2018-10-10 21:17 | EDITOR
15514 | Amelia Andersdotter | 233 | 3 | 28.3.10.8.4 | 487 | 22 | E | N | 487.22 | 22 | 28.3.10.8.4 |  | A | Editor |  |  | Conditional | Change "When" to "if" | ACCEPTED (EDITOR: 2018-08-15 22:50:13Z) | EDITOR | Editorials in D3.1 |  |  | I | EDITOR: 2018-08-15 22:50:21Z | 3.1 | 2018-10-10 21:17 | EDITOR
15515 | Amelia Andersdotter | 233 | 3 | 28.3.10.8.4 | 487 | 31 | E | N | 487.31 | 31 | 28.3.10.8.4 |  | A | Editor |  |  | Conditional | Change "When" to "if" | ACCEPTED (EDITOR: 2018-08-15 22:50:24Z) | EDITOR | Editorials in D3.1 |  |  | I | EDITOR: 2018-08-15 22:50:32Z | 3.1 | 2018-10-10 21:17 | EDITOR
15516 | Amelia Andersdotter | 233 | 3 | 28.3.10.8.5 | 490 | 29 | E | N | 490.29 | 29 | 28.3.10.8.5 |  | A | Editor |  |  | Conditional | Change "When" to "if" | ACCEPTED (EDITOR: 2018-08-15 22:50:54Z) | EDITOR | Editorials in D3.1 |  |  | I | EDITOR: 2018-08-15 22:50:57Z | 3.1 | 2018-10-10 21:17 | EDITOR
15517 | Amelia Andersdotter | 233 | 3 | 28.3.10.8.5 | 490 | 32 | E | N | 490.32 | 32 | 28.3.10.8.5 |  | A | Editor |  |  | Conditional | Change "When" to "if" | ACCEPTED (EDITOR: 2018-08-15 22:51:09Z) | EDITOR | Editorials in D3.1 |  |  | I | EDITOR: 2018-08-15 22:51:14Z | 3.1 | 2018-10-10 21:17 | EDITOR
15518 | Amelia Andersdotter | 233 | 3 | 28.3.11.1 | 513 | 26 | E | N | 513.26 | 26 | 28.3.11.1 |  | A | Editor |  |  | Conditional | Change "When" to "if" | ACCEPTED (EDITOR: 2018-08-15 22:53:39Z) | EDITOR | Editorials in D3.1 |  |  | I | EDITOR: 2018-08-15 22:53:42Z | 3.1 | 2018-10-10 21:17 | EDITOR
15519 | Amelia Andersdotter | 233 | 3 | 28.3.11.2 | 514 | 24 | E | N | 514.24 | 24 | 28.3.11.2 |  | A | Editor |  |  | Conditional | Change "When" to "if" | ACCEPTED (EDITOR: 2018-08-15 22:54:14Z) | EDITOR | Editorials in D3.1 |  |  | I | EDITOR: 2018-08-15 22:54:18Z | 3.1 | 2018-10-10 21:17 | EDITOR
15520 | Amelia Andersdotter | 233 | 3 | 28.3.11.9 | 526 | 17 | E | N | 526.17 | 17 | 28.3.11.9 |  | A | Editor |  |  | Conditional | Change "When" to "if" | ACCEPTED (EDITOR: 2018-08-15 22:55:18Z) | EDITOR | Editorials in D3.1 |  |  | I | EDITOR: 2018-08-15 22:55:21Z | 3.1 | 2018-10-10 21:17 | EDITOR
15521 | Amelia Andersdotter | 233 | 3 | 28.3.11.11 | 527 | 9 | E | N | 527.09 | 9 | 28.3.11.11 |  | A | Editor |  |  | Conditional | Change "When" to "if" | ACCEPTED (EDITOR: 2018-08-15 22:55:53Z) | EDITOR | Editorials in D3.1 |  |  | I | EDITOR: 2018-08-15 22:55:56Z | 3.1 | 2018-10-10 21:17 | EDITOR
15522 | Amelia Andersdotter | 233 | 3 | 28.3.11.11 | 528 | 25 | E | N | 528.25 | 25 | 28.3.11.11 |  | A | Editor |  |  | Conditional | Change "When" to "if" | ACCEPTED (EDITOR: 2018-08-15 22:56:34Z) | EDITOR | Editorials in D3.1 |  |  | I | EDITOR: 2018-08-15 22:56:37Z | 3.1 | 2018-10-10 21:17 | EDITOR
15523 | Amelia Andersdotter | 233 | 3 | 28.3.11.11 | 528 | 44 | E | N | 528.44 | 44 | 28.3.11.11 |  | A | Editor |  |  | Conditional | Change "When" to "if" | ACCEPTED (EDITOR: 2018-08-15 22:57:01Z) | EDITOR | Editorials in D3.1 |  |  | I | EDITOR: 2018-08-15 22:57:05Z | 3.1 | 2018-10-10 21:17 | EDITOR
15524 | Amelia Andersdotter | 233 | 3 | 28.3.11.16 | 536 | 64 | E | N | 536.64 | 64 | 28.3.11.16 |  | A | Editor |  |  | Conditional | Change "When" to "if" | ACCEPTED (EDITOR: 2018-08-15 22:58:48Z) | EDITOR | Editorials in D3.1 |  |  | I | EDITOR: 2018-08-15 22:58:52Z | 3.1 | 2018-10-10 21:17 | EDITOR
15525 | Amelia Andersdotter | 233 | 3 | 28.3.11.16 | 537 | 54 | E | N | 537.54 | 54 | 28.3.11.16 |  | A | Editor |  |  | Conditional | Change "When" to "if" | ACCEPTED (EDITOR: 2018-08-15 22:59:36Z) | EDITOR | Editorials in D3.1 |  |  | I | EDITOR: 2018-08-15 22:59:40Z | 3.1 | 2018-10-10 21:17 | EDITOR
15526 | Amelia Andersdotter | 233 | 3 | 28.3.11.16 | 538 | 1 | E | N | 538.01 | 1 | 28.3.11.16 |  | A | Editor |  |  | Conditional | Change "When" to "if" | ACCEPTED (EDITOR: 2018-08-15 22:59:58Z) | EDITOR | Editorials in D3.1 |  |  | I | EDITOR: 2018-08-15 23:00:02Z | 3.1 | 2018-10-10 21:17 | EDITOR
15527 | Amelia Andersdotter | 233 | 3 | 28.3.12 | 538 | 62 | E | N | 538.62 | 62 | 28.3.12 |  | A | Editor |  |  | Conditional | Change "When" to "if" | ACCEPTED (EDITOR: 2018-08-15 23:00:33Z) | EDITOR | Editorials in D3.1 |  |  | I | EDITOR: 2018-08-15 23:00:37Z | 3.1 | 2018-10-10 21:17 | EDITOR
15528 | Amelia Andersdotter | 233 | 3 | 28.3.12 | 541 | 1 | E | N | 541.01 | 1 | 28.3.12 |  | A | Editor |  |  | Conditional | Change "When" to "if" | ACCEPTED (EDITOR: 2018-08-15 23:01:40Z) | EDITOR | Editorials in D3.1 |  |  | I | EDITOR: 2018-08-15 23:01:43Z | 3.1 | 2018-10-10 21:17 | EDITOR
15529 | Amelia Andersdotter | 233 | 3 | 28.3.12 | 541 | 52 | E | N | 541.52 | 52 | 28.3.12 |  | A | Editor |  |  | Conditional | Change "When" to "if" | ACCEPTED (EDITOR: 2018-08-15 23:02:04Z) | EDITOR | Editorials in D3.1 |  |  | I | EDITOR: 2018-08-15 23:02:08Z | 3.1 | 2018-10-10 21:17 | EDITOR
15530 | Amelia Andersdotter | 233 | 3 | 28.3.12 | 542 | 12 | E | N | 542.12 | 12 | 28.3.12 |  | A | Editor |  |  | Conditional | Change "When" to "if" | ACCEPTED (EDITOR: 2018-08-15 23:02:49Z) | EDITOR | Editorials in D3.1 |  |  | I | EDITOR: 2018-08-15 23:02:52Z | 3.1 | 2018-10-10 21:17 | EDITOR
15531 | Amelia Andersdotter | 233 | 3 | 28.3.12 | 542 | 13 | E | N | 542.13 | 13 | 28.3.12 |  | A | Editor |  |  | Conditional | Change "When" to "if" | ACCEPTED (EDITOR: 2018-08-15 23:03:15Z) | EDITOR | Editorials in D3.1 |  |  | I | EDITOR: 2018-08-15 23:03:18Z | 3.1 | 2018-10-10 21:17 | EDITOR
15532 | Amelia Andersdotter | 233 | 3 | 28.3.13 | 543 | 11 | E | N | 543.11 | 11 | 28.3.13 |  | A | Editor |  |  | Conditional | Change "When" to "if" | ACCEPTED (EDITOR: 2018-08-15 23:03:44Z) | EDITOR | Editorials in D3.1 |  |  | I | EDITOR: 2018-08-15 23:03:47Z | 3.1 | 2018-10-10 21:17 | EDITOR
15533 | Amelia Andersdotter | 233 | 3 | 28.3.15.3 | 547 | 8 | E | N | 547.08 | 8 | 28.3.15.3 |  |  | Editor |  |  | "Whenever the HE NDP Announcement frame is requesting a CQI-only feedback, upon receipt of the HE NDP, the beamformee computes HE CQI-only feedback as described in 9.4.1.65 " should be "If the HE NDP Announcement frame requests CQI-only feedback, then upon receipt of the HE NDP the beamformee shall compute HE CQI-only feedback as described in 9.4.1.65" | As in comment. |  | EDITOR | Editorials | [5 empty] | 2018-07-05 16:25 | EDITOR
15534 | Amelia Andersdotter | 233 | 3 | 28.3.18.1 | 552 | 56 | E | N | 552.56 | 56 | 28.3.18.1 |  | A | Editor |  |  | Conditional | Change "When" to "if" | ACCEPTED (EDITOR: 2018-08-15 23:04:56Z) | EDITOR | Editorials in D3.1 |  |  | I | EDITOR: 2018-08-15 23:04:59Z | 3.1 | 2018-10-10 21:17 | EDITOR
15535 | Amelia Andersdotter | 233 | 3 | 28.3.18.4.3 | 555 | 52 | E | N | 555.52 | 52 | 28.3.18.4.3 |  | A | Editor |  |  | Conditional | Change "When" to "if" | ACCEPTED (EDITOR: 2018-08-15 23:05:37Z) | EDITOR | Editorials in D3.1 |  |  | I | EDITOR: 2018-08-15 23:05:41Z | 3.1 | 2018-10-10 21:17 | EDITOR
15536 | Amelia Andersdotter | 233 | 3 | 28.3.18.4.3 | 555 | 53 | E | N | 555.53 | 53 | 28.3.18.4.3 |  | A | Editor |  |  | Conditional | Change "When" to "if" | ACCEPTED (EDITOR: 2018-08-15 23:06:01Z) | EDITOR | Editorials in D3.1 |  |  | I | EDITOR: 2018-08-15 23:06:05Z | 3.1 | 2018-10-10 21:17 | EDITOR
15537 | Amelia Andersdotter | 233 | 3 | 28.3.18.4.3 | 555 | 58 | E | N | 555.58 | 58 | 28.3.18.4.3 |  | A | Editor |  |  | Conditional | Change "When" to "if" | ACCEPTED (EDITOR: 2018-08-15 23:06:29Z) | EDITOR | Editorials in D3.1 |  |  | I | EDITOR: 2018-08-15 23:06:32Z | 3.1 | 2018-10-10 21:17 | EDITOR
15538 | Amelia Andersdotter | 233 | 3 | 28.3.18.4.4 | 558 | 8 | E | N | 558.08 | 8 | 28.3.18.4.4 |  | A | Editor |  |  | Conditional | Change "When" to "if" | ACCEPTED (EDITOR: 2018-08-15 23:07:02Z) | EDITOR | Editorials in D3.1 |  |  | I | EDITOR: 2018-08-15 23:07:05Z | 3.1 | 2018-10-10 21:17 | EDITOR
15539 | Amelia Andersdotter | 233 | 3 | 28.3.19.6.2 | 563 | 47 | E | N | 563.47 | 47 | 28.3.19.6.2 |  | A | Editor |  |  | Conditional | Change "When" to "if" | ACCEPTED (EDITOR: 2018-08-15 23:07:56Z) | EDITOR | Editorials in D3.1 |  |  | I | EDITOR: 2018-08-15 23:07:59Z | 3.1 | 2018-10-10 21:17 | EDITOR
15540 | Amelia Andersdotter | 233 | 3 | 28.3.19.6.2 | 563 | 55 | E | N | 563.55 | 55 | 28.3.19.6.2 |  | A | Editor |  |  | Conditional | Change "When" to "if" | ACCEPTED (EDITOR: 2018-08-15 23:08:22Z) | EDITOR | Editorials in D3.1 |  |  | I | EDITOR: 2018-08-15 23:08:25Z | 3.1 | 2018-10-10 21:17 | EDITOR
15541 | Amelia Andersdotter | 233 | 3 | 28.3.19.6.2 | 563 | 64 | E | N | 563.64 | 64 | 28.3.19.6.2 |  | A | Editor |  |  | Conditional | Change "When" to "if" | ACCEPTED (EDITOR: 2018-08-15 23:08:45Z) | EDITOR | Editorials in D3.1 |  |  | I | EDITOR: 2018-08-15 23:08:48Z | 3.1 | 2018-10-10 21:17 | EDITOR
15542 | Amelia Andersdotter | 233 | 3 | 28.3.19.6.2 | 564 | 6 | E | N | 564.06 | 6 | 28.3.19.6.2 |  | A | Editor |  |  | Conditional | Change "When" to "if" | ACCEPTED (EDITOR: 2018-08-15 23:09:17Z) | EDITOR | Editorials in D3.1 |  |  | I | EDITOR: 2018-08-15 23:09:21Z | 3.1 | 2018-10-10 21:17 | EDITOR
15543 | Amelia Andersdotter | 233 | 3 | 28.3.19.6.2 | 564 | 11 | E | N | 564.11 | 11 | 28.3.19.6.2 |  | A | Editor |  |  | Conditional | Change "When" to "if" | ACCEPTED (EDITOR: 2018-08-15 23:09:52Z) | EDITOR | Editorials in D3.1 |  |  | I | EDITOR: 2018-08-15 23:09:56Z | 3.1 | 2018-10-10 21:17 | EDITOR
15544 | Amelia Andersdotter | 233 | 3 | 28.3.19.6.3 | 564 | 62 | E | N | 564.62 | 62 | 28.3.19.6.3 |  | A | Editor |  |  | Conditional | Change "When" to "if" | ACCEPTED (EDITOR: 2018-08-15 23:10:53Z) | EDITOR | Editorials in D3.1 |  |  | I | EDITOR: 2018-08-15 23:10:56Z | 3.1 | 2018-10-10 21:17 | EDITOR
15545 | Amelia Andersdotter | 233 | 3 | 28.3.19.6.4 | 565 | 11 | E | N | 565.11 | 11 | 28.3.19.6.4 |  | A | Editor |  |  | Conditional | Change "When" to "if" | ACCEPTED (EDITOR: 2018-08-15 23:11:31Z) | EDITOR | Editorials in D3.1 |  |  | I | EDITOR: 2018-08-15 23:11:34Z | 3.1 | 2018-10-10 21:17 | EDITOR
15546 | Amelia Andersdotter | 233 | 3 | 28.3.19.6.4 | 565 | 25 | E | N | 565.25 | 25 | 28.3.19.6.4 |  | A | Editor |  |  | Conditional | Change "When" to "if" | ACCEPTED (EDITOR: 2018-08-15 23:11:57Z) | EDITOR | Editorials in D3.1 |  |  | I | EDITOR: 2018-08-15 23:12:01Z | 3.1 | 2018-10-10 21:17 | EDITOR
15547 | Amelia Andersdotter | 233 | 3 | 28.3.19.6.4 | 565 | 46 | E | N | 565.46 | 46 | 28.3.19.6.4 |  | A | Editor |  |  | Conditional | Change "When" to "if" | ACCEPTED (EDITOR: 2018-08-15 23:12:26Z) | EDITOR | Editorials in D3.1 |  |  | I | EDITOR: 2018-08-15 23:12:29Z | 3.1 | 2018-10-10 21:17 | EDITOR
15548 | Amelia Andersdotter | 233 | 3 | 28.3.19.6.4 | 566 | 1 | E | N | 566.01 | 1 | 28.3.19.6.4 |  | A | Editor |  |  | Change "define" to "defined". Remove the word "only" (the sentence is followed immediately by a new example of when OBSS_PD is applied, so...). Change "when an HE STA ignored" to "if an HE STA has ignored". | As in comment. | ACCEPTED (EDITOR: 2018-08-15 23:13:06Z) | EDITOR | Editorials in D3.1 |  |  | I | EDITOR: 2018-08-15 23:14:38Z | 3.1 | 2018-10-10 21:17 | EDITOR
15549 | Amelia Andersdotter | 233 | 3 | 28.3.19.6.5 | 566 | 13 | E | N | 566.13 | 13 | 28.3.19.6.5 |  | A | Editor |  |  | Conditional | Change "When" to "if" | ACCEPTED (EDITOR: 2018-08-15 23:15:05Z) | EDITOR | Editorials in D3.1 |  |  | I | EDITOR: 2018-08-15 23:15:08Z | 3.1 | 2018-10-10 21:17 | EDITOR
15550 | Amelia Andersdotter | 233 | 3 | 28.3.19.6.5 | 566 | 36 | E | N | 566.36 | 36 | 28.3.19.6.5 |  | A | Editor |  |  | Change "define" to "defined". Remove the word "only" (the sentence is followed immediately by a new example of when OBSS_PD is applied, so...). Change "when an HE STA ignored" to "if an HE STA has ignored". | As in comment. | ACCEPTED (EDITOR: 2018-08-15 23:15:59Z) | EDITOR | Editorials in D3.1 |  |  | I | EDITOR: 2018-08-15 23:16:03Z | 3.1 | 2018-10-10 21:17 | EDITOR
15551 | Amelia Andersdotter | 233 | 3 | 28.3.19.6.5 | 566 | 46 | E | N | 566.46 | 46 | 28.3.19.6.5 |  | A | Editor |  |  | Conditional | Change "When" to "if" | ACCEPTED (EDITOR: 2018-08-15 23:16:23Z) | EDITOR | Editorials in D3.1 |  |  | I | EDITOR: 2018-08-15 23:16:27Z | 3.1 | 2018-10-10 21:17 | EDITOR
15552 | Amelia Andersdotter | 233 | 3 | 28.3.19.6.5 | 566 | 60 | E | N | 566.6 | 60 | 28.3.19.6.5 |  | A | Editor |  |  | Conditional (relating to the MIB) | Change "When" to "if" | ACCEPTED (EDITOR: 2018-08-15 23:17:29Z) | EDITOR | Editorials in D3.1 |  |  | I | EDITOR: 2018-08-15 23:17:33Z | 3.1 | 2018-10-10 21:17 | EDITOR
15553 | Amelia Andersdotter | 233 | 3 | 28.3.19.6.5 | 567 | 1 | E | N | 567.01 | 1 | 28.3.19.6.5 |  | A | Editor |  |  | Conditional (relating to the MIB) | Change "When" to "if" | ACCEPTED (EDITOR: 2018-08-15 23:18:01Z) | EDITOR | Editorials in D3.1 |  |  | I | EDITOR: 2018-08-15 23:18:04Z | 3.1 | 2018-10-10 21:17 | EDITOR
15554 | Amelia Andersdotter | 233 | 3 | 28.3.20 | 570 | 50 | E | N | 570.5 | 50 | 28.3.20 |  | A | Editor |  |  | Conditional | Change "When" to "if" | ACCEPTED (EDITOR: 2018-08-15 23:18:33Z) | EDITOR | Editorials in D3.1 |  |  | I | EDITOR: 2018-08-15 23:18:36Z | 3.1 | 2018-10-10 21:17 | EDITOR
15555 | Amelia Andersdotter | 233 | 3 | 28.3.20 | 570 | 52 | E | N | 570.52 | 52 | 28.3.20 |  | A | Editor |  |  | Conditional | Change "When" to "if" | ACCEPTED (EDITOR: 2018-08-15 23:18:48Z) | EDITOR | Editorials in D3.1 |  |  | I | EDITOR: 2018-08-15 23:18:52Z | 3.1 | 2018-10-10 21:17 | EDITOR
15556 | Amelia Andersdotter | 233 | 3 | 28.3.20 | 570 | 61 | E | N | 570.61 | 61 | 28.3.20 |  | A | Editor |  |  | Change "When" to "Once" | As in comment. | ACCEPTED (EDITOR: 2018-08-15 23:19:22Z) | EDITOR | Editorials in D3.1 |  |  | I | EDITOR: 2018-08-15 23:19:25Z | 3.1 | 2018-10-10 21:17 | EDITOR
15557 | Amelia Andersdotter | 233 | 3 | 28.3.21 | 575 | 1 | E | N | 575.01 | 1 | 28.3.21 |  | A | Editor |  |  | Conditional | Change "When" to "if" | ACCEPTED (EDITOR: 2018-08-15 23:20:36Z) | EDITOR | Editorials in D3.1 |  |  | I | EDITOR: 2018-08-15 23:20:40Z | 3.1 | 2018-10-10 21:17 | EDITOR
15558 | Amelia Andersdotter | 233 | 3 | 28.3.21 | 575 | 64 | E | N | 575.64 | 64 | 28.3.21 |  | A | Editor |  |  | Conditional | Change "When" to "if" | ACCEPTED (EDITOR: 2018-08-15 23:21:01Z) | EDITOR | Editorials in D3.1 |  |  | I | EDITOR: 2018-08-15 23:21:04Z | 3.1 | 2018-10-10 21:17 | EDITOR
15559 | Amelia Andersdotter | 233 | 3 | 28.3.21 | 576 | 25 | E | N | 576.25 | 25 | 28.3.21 |  | V | Editor |  |  | Conditional | Change "When" to "if" | REVISED (EDITOR: 2018-08-15 23:22:48Z) - Change "except when" to "unless" | EDITOR | Editorials in D3.1 |  |  | I | EDITOR: 2018-08-15 23:23:09Z | 3.1 | 2018-10-10 21:17 | EDITOR
15560 | Amelia Andersdotter | 233 | 3 | 28.3.21 | 578 | 41 | E | N | 578.41 | 41 | 28.3.21 |  | A | Editor |  |  | Conditional | Change "When" to "if" | ACCEPTED (EDITOR: 2018-08-15 23:23:45Z) | EDITOR | Editorials in D3.1 |  |  | I | EDITOR: 2018-08-15 23:23:48Z | 3.1 | 2018-10-10 21:17 | EDITOR
15561 | Amelia Andersdotter | 233 | 3 | 28.3.21 | 578 | 42 | E | N | 578.42 | 42 | 28.3.21 |  | A | Editor |  |  | Conditional | Change "When" to "if" | ACCEPTED (EDITOR: 2018-08-15 23:23:52Z) | EDITOR | Editorials in D3.1 |  |  | I | EDITOR: 2018-08-15 23:23:55Z | 3.1 | 2018-10-10 21:17 | EDITOR
15562 | Amelia Andersdotter | 233 | 3 | 28.3.21 | 579 | 2 | E | N | 579.02 | 2 | 28.3.21 |  | J | Editor |  |  | Conditional | Change "When" to "if" | REJECTED (EDITOR: 2018-08-15 23:24:15Z) - title reference (change in title) | EDITOR | Editorials in D3.1 |  |  | N | EDITOR: 2018-08-15 23:24:31Z- The resolution contains no editing instructions. |  | 2018-10-10 21:18 | EDITOR
15563 | Amelia Andersdotter | 233 | 3 | 28.4.2 | 579 | 65 | E | N | 579.65 | 65 | 28.4.2 |  | A | Editor |  |  | Conditional | Change "When" to "if" | ACCEPTED (EDITOR: 2018-08-15 23:25:12Z) | EDITOR | Editorials in D3.1 |  |  | I | EDITOR: 2018-08-15 23:25:16Z | 3.1 | 2018-10-10 21:17 | EDITOR
15564 | Amelia Andersdotter | 233 | 3 | 28.4.2 | 580 | 1 | E | N | 580.01 | 1 | 28.4.2 |  | A | Editor |  |  | Conditional | Change "When" to "if" | ACCEPTED (EDITOR: 2018-08-15 23:25:37Z) | EDITOR | Editorials in D3.1 |  |  | I | EDITOR: 2018-08-15 23:25:41Z | 3.1 | 2018-10-10 21:17 | EDITOR
15565 | Amelia Andersdotter | 233 | 3 | C.3 | 645 | 59 | E | N | 645.59 | 59 | C.3 |  |  | Editor |  |  | Change "when" to "after which" | As in comment. |  | MAC | Editorials |  | Technical issue - passing to ad-hoc for resolution. I woud assume it indicates the amout of time that can pass since the since a non-AP STA received a Beacon frame carrying the "Narrow Band Tolerance indication" (whatever that is) before it does something. It doesn't say that. |  |  |  | 2018-08-22 22:03 | EDITOR
15566 | Bin Tian | 233 | 3 | 28.3.8 | 446 | 2 | E | N | 446.02 | 2 | 28.3.8 |  | A | Editor |  |  | In "Table 28-14 (Tone allocation related constants for RUs in an OFDMA HE PPDU) defines tone allocation related parameters for a OFDMA HE PPDU. ". Should be for "an OFDMA ...". | as in comment | ACCEPTED (EDITOR: 2018-08-16 20:23:18Z) | EDITOR | Editorials in D3.1 |  |  | I | EDITOR: 2018-08-16 20:23:27Z | 3.1 | 2018-10-10 21:17 | EDITOR
15567 | Bin Tian | 233 | 3 | 28.3.8 | 446 | 40 | E | N | 446.4 | 40 | 28.3.8 |  | V | Editor |  |  | Change "Number of coded bits per symbol per spatial stream. For the Data field, NCBPSS,u equals the number of coded bits per symbol per spatial stream for user u, u = 0, ..., Nuser,total - 1." to "Number of coded bits per symbol per spatial stream for user u, u = 0, ..., Nuser,total - 1." to be consistent with other field definition | as in comment | REVISED (EDITOR: 2018-08-16 20:28:07Z) - As suggested. Delete the next line. | EDITOR | Editorials in D3.1 |  |  | I | EDITOR: 2018-08-16 20:28:41Z | 3.1 | 2018-10-10 21:17 | EDITOR
15568 | Bin Tian | 233 | 3 | 28.3.9 | 449 | 28 | T | N | 449.28 | 28 | 28.3.9 |  | V | Hongyuan Zhang | 11-18/1492r1 | 668 | Figure 28-22 and following equation for T_HE_PE apply to the case without midamble. May want to add a sentence to clarify that or update the plot and equation. | as in comment | REVISED (PHY: 2018-09-20 07:10:53Z) Change to as in the resolution of CID15568 in doc IEEE802.11-18/1492r1. | EDITOR | Approved Edits in D3.2 | motion passed |  | I | EDITOR: 2018-10-01 20:56:18Z | 3.2 | 2018-10-11 14:11 | EDITOR
15569 | Bin Tian | 233 | 3 | 28.3.10.3 | 455 | 26 | E | N | 455.26 | 26 | 28.3.10.3 |  | A | Editor |  |  | Move the definition of N_20Mhz after the definition of Omega_20Mhz where N_20MHz is first used. | as in comment | ACCEPTED (EDITOR: 2018-08-16 20:31:00Z) | EDITOR | Editorials in D3.1 |  |  | I | EDITOR: 2018-08-16 20:31:04Z | 3.1 | 2018-10-10 21:17 | EDITOR
15570 | Bin Tian | 233 | 3 | 28.3.10.5 | 457 | 38 | T | N | 457.38 | 38 |  |  | J | Ron Porat | 11-18/1514r1 | 673 | "The value of the LENGTH field for an HE TB PPDU is set to the value decoded from the preceding Triggerframe.". Better to specify which field in the Trigger frame | as in comment | REJECTED (PHY: 2018-09-20 08:36:00Z) Fixed in CID 16695 | EDITOR | Approved No Change | motion passed |  | N |  |  | 2018-10-11 14:12 | EDITOR
15571 | Bin Tian | 233 | 3 | 28.3.11.6 | 536 | 59 | T | N | 536.59 | 59 | 28.3.11.6 |  |  | Youhan Kim |  |  | Need to clarify that doppler field can only be set to 1 for MU PPDU when all the recipients's Doppler Rx capability subfiled is equal to 1. | as in comment |  | PHY | [6 empty] | 2018-08-14 07:12 | PHY
15572 | Bin Tian | 233 | 3 | 28.3.11.6 | 537 | 33 | E | N | 537.33 | 33 | 28.3.11.6 |  |  | Editor |  |  | Can be rephased as "An HE STA shall not transmit an HE MU PPDU with midambles if there is MU-MIMO on any RU". | as in comment |  | EDITOR | Editorials | [5 empty] | 2018-07-05 16:25 | EDITOR
15573 | Bin Tian | 233 | 3 | 28.3.18.1 | 553 | 30 | T | N | 553.3 | 30 | 28.3.18.1 |  | V | Youhan Kim | 11-18/1591r1 | 676 | "on both the upper and lower subchannels is shown in Figure 28-52". Figure 28-52 shows the transmission only on the lower subchannel | as in comment | REVISED (PHY: 2018-09-20 09:01:08Z) Instruction to Editor: Implement the proposed text changes in 11-18/1591r1 for CID 16822 and 15573. | EDITOR | Approved Edits in D3.2 | motion passed |  | I | EDITOR: 2018-10-03 19:05:08Z | 3.2 | 2018-10-11 14:11 | EDITOR
15574 | Bin Tian | 233 | 3 | 28.3.18.4.3 | 555 | 52 | T | N | 555.52 | 52 | 28.3.18.4.3 |  |  | Youhan Kim |  |  | "For 1024-QAM, the relative constellation error shall be equal to or less than -35 dB when amplitude drift compensation in the test equipment is on and shall be equal to or less than -32 dB when amplitude drift compensation is off in the test equipment." This sentence implies both requirements have to be satisfied. Chane the "AND" to "OR". | as in comment |  | PHY | PHY Tx/Rx spec | [5 empty] | 2018-07-05 16:13 | EDITOR
15575 | Bin Tian | 233 | 3 | 28.3.18.4.4 | 556 | 36 | T | N | 556.36 | 36 | 28.3.18.4.4 |  |  | Youhan Kim |  |  | Target RSSI subfield encoding is Table 9-25i instead of 9-25g. Also change "for the same data-carrying subcarriers" to "for the same RU" since the target RSSI is specified for RU instead of datat subcarriers | as in comment |  | PHY | PHY Tx/Rx spec | [5 empty] | 2018-07-05 16:13 | EDITOR
15576 | Bin Tian | 233 | 3 | 28.3.18.4.4 | 557 | 29 | T | N | 557.29 | 29 | 28.3.18.4.4 |  |  | Youhan Kim |  |  | Remove "If midambles are present in the Data field of the PPDU, the channel response coefficients shall be based upon the most recently received midamble symbols." in step f) since it is duplicated with step e) | as in comment |  | PHY | PHY Tx/Rx spec | [5 empty] | 2018-07-05 16:13 | EDITOR
15577 | Bin Tian | 233 | 3 | 28.3.21 | 573 | 37 | T | N | 573.37 | 37 | 28.3.21 |  | J | Xiaogang Chen | 11-18/1493r3 | 709 | Figure 28-61 needs to add the MAC sublayer issues a PHY-TRIGGER.request with a TRIGVECTOR parameter to provides the PHY entity with the information needed to receive TB PPDU | as in comment | REJECTED (PHY: 2018-09-20 11:41:56Z) MAC send PHY trigvector is behaviour of transmitter side. We have text in Tx side describing this process which is clear. Adding to the receiver side is not quite necessary. | EDITOR | Approved No Change | motion passed |  | N |  |  | 2018-10-11 14:12 | EDITOR
15578 | Bin Tian | 233 | 3 | 28.3.21 | 576 | 43 | E | N | 576.43 | 43 | 28.3.21 |  | A | Editor |  |  | Change MCS0 to 6Mbps in the sentence " If the check of the parity bit is valid and the RATE field is set to MCS 0" to be consistent with previous sentence. Also make the samilar change in the next paragraph. | as in comment | ACCEPTED (EDITOR: 2018-08-22 21:46:00Z) | EDITOR | Editorials in D3.1 |  |  | I | EDITOR: 2018-08-22 21:46:03Z | 3.1 | 2018-10-10 21:17 | EDITOR
15579 | Bin Tian | 233 | 3 | 28.3.21 | 577 | 16 | T | N | 577.16 | 16 | 28.3.21 |  | A | Xiaogang Chen | 11-18/1493r3 | 709 | In the sentence of"A STA, who wants to predict the duration of the HE TB PPDU, shall maintain PHY-CCA.indication(BUSY, channellist) primitive for the predicted duration of the transmitted PPDU derived from the LENGTH field in L-SIG ..", it is not clear the behavior for a STA doesn't want to predict the duration of HE TB PPDU. Why needs speical text for HE TB PPDU? LENGTH should always be respected. Suggest removing the entire sentence | as in comment | ACCEPTED (PHY: 2018-09-20 11:44:04Z) | EDITOR | Approved Edits in D3.2 | motion passed |  | I | EDITOR: 2018-10-10 19:07:22Z | 3.2 | 2018-10-11 14:11 | EDITOR
15580 | Carlos Aldana | 233 | 3 | 28.3.18.4.4 | 556 | 35 | T | Y | 556.35 | 35 | 28.3.18.4.4 |  |  | Youhan Kim |  |  | In Table 28-46, the EVM for 1024-QAM R5/6 does not look correct as it is identical to the EVM for 1024 QAM R3/4. Given that there is a 2dB difference for 64 QAM and 256 QAM, we should consider changing the -35/-32 dB numbers to -37/-34 dB. | As in comment |  | PHY | PHY Tx/Rx spec | [5 empty] | 2018-07-05 16:13 | EDITOR
15581 | Carlos Aldana | 233 | 3 | 27.9.2.4 | 340 | 57 | T | Y | 340.57 | 57 | 27.9.2.4 |  | J | Laurent Cariou | 1495r6 | 682 | When MIMO transmission is applied, it's not clear how the OBSS_PD rules should should be applied. Consider redefining TXPWR to be "the combined transmit power at the antenna connectors of all the transmit antennas" | As in comment | REJECTED (SR: 2018-09-19 21:41:19Z) - The sentence uses the “antenna connector”, whose definition clarifies that it’s the output of all antennas in a multi-antenna STA. | EDITOR | Approved No Change |  |  | N |  |  | 2018-10-11 14:12 | EDITOR
15582 | Carlos Aldana | 233 | 3 | 28.3.21 | 576 | 44 | T | Y | 576.44 | 44 | 28.3.21 |  | A | Xiaogang Chen | 11-18/1493r3 | 709 | "MCS 0" should be "6 Mb/s in non-HT" | As in comment | ACCEPTED (PHY: 2018-09-20 11:43:25Z) | EDITOR | Approved Edits in D3.2 | motion passed |  | I | EDITOR: 2018-10-10 19:03:57Z - Why "in non-HT"? | 3.2 | 2018-10-11 14:11 | EDITOR
15583 | Carlos Aldana | 233 | 3 | 28.3.21 | 576 | 41 | T | Y | 576.41 | 41 | 28.3.21 |  | J | Xiaogang Chen | 11-18/1493r3 | 709 | It is not clear how the RL-SIG should be detected. We should add the following statement "Detecting the RL-SIG comprises finding identical copies of L-SIG subject to noise power level found" before "If RL-SIG is detected,..." | As in comment | REJECTED (PHY: 2018-09-20 11:43:15Z) Implementation related. | EDITOR | Approved No Change | motion passed |  | N |  |  | 2018-10-11 14:12 | EDITOR
15584 | Carlos Aldana | 233 | 3 | 28.3.21 | 576 | 49 | T | Y | 576.49 | 49 | 28.3.21 |  | A | Xiaogang Chen | 11-18/1493r3 | 709 | "MCS 0" should be "6 Mb/s in non-HT" | As in comment | ACCEPTED (PHY: 2018-09-20 11:43:31Z) | EDITOR | Approved Edits in D3.2 | motion passed |  | I | EDITOR: 2018-10-10 19:05:51Z - Why "in non-HT"? | 3.2 | 2018-10-11 14:11 | EDITOR
15585 | Carlos Aldana | 233 | 3 | 28.3.21 | 576 | 50 | T | Y | 576.5 | 50 | 28.3.21 |  | J | Xiaogang Chen | 11-18/1493r3 | 709 | To improve detection of 802.11ax preamble, we should check for the L-SIG and RL-SIG tone values at [-28,-27,27,28]. | Change the following clause "If a valid parity bit and the RATE with MCS 0 are indicated in L-SIG and RL-SIG and the LENGTH field value in L-SIG and RL-SIG meets the condition that the remainder is 1 after LENGTH divided by 3," to "If a valid parity bit and the RATE with MCS 0 are indicated in L-SIG, RL-SIG and the LENGTH field value in L-SIG and RL-SIG meets the condition that the remainder is 1 after LENGTH divided by 3, and the subcarriers at [-28,-27,27,28] correspond to values of [-1, -1, -1, 1], ". | REJECTED (PHY: 2018-09-20 11:43:44Z) Implementation related. | EDITOR | Approved No Change | motion passed |  | N |  |  | 2018-10-11 14:12 | EDITOR
15586 | Carlos Aldana | 233 | 3 | 28.3.21 | 577 | 23 | T | Y | 577.23 | 23 | 28.3.21 |  | J | Xiaogang Chen | 11-18/1493r3 | 709 | To improve detection of 802.11ax preamble, we should check for the L-SIG and RL-SIG tone values at [-28,-27,27,28] as well as RATE being set to 6 Mbps in non-HT. | Change the following clause "If a valid parity bit of L-SIG and RL-SIG is indicated and the LENGTH field value in L-SIG and RL-SIG meet the condition that the remainder is 2 after LENGTH divided by 3," to "If a valid parity bit and the RATE with 6 Mb/s in non-HT are indicated in L-SIG, RL-SIG and the LENGTH field value in L-SIG and RL-SIG meets the condition that the remainder is 2 after LENGTH divided by 3, and the subcarriers at [-28,-27,27,28] correspond to values of [-1, -1, -1, 1],". | REJECTED (PHY: 2018-09-20 11:44:17Z) Implementation issue. | EDITOR | Approved No Change | motion passed |  | N |  |  | 2018-10-11 14:12 | EDITOR
15587 | Carlos Aldana | 233 | 3 | 28.3.21 | 577 | 54 | T | Y | 577.54 | 54 | 28.3.21 |  | J | Xiaogang Chen | 11-18/1493r3 | 709 | To improve detection of 802.11ax preamble, we should check for the L-SIG and RL-SIG tone values at [-28,-27,27,28] as well as RATE being set to 6 Mbps in non-HT. | Change the following clause "If a valid parity bit of L-SIG and RL-SIG is indicated and the LENGTH field value in L-SIG and RL-SIG meet the condition that the remainder is 2 after LENGTH divided by 3," to "If a valid parity bit and the RATE with 6 Mb/s are indicated in L-SIG, RL-SIG and the LENGTH field value in L-SIG and RL-SIG meets the condition that the remainder is 2 after LENGTH divided by 3, and the subcarriers at [-28,-27,27,28] correspond to values of [-1, -1, -1, 1],". | REJECTED (PHY: 2018-09-20 11:44:50Z) Implementation issue. | EDITOR | Approved No Change | motion passed |  | N |  |  | 2018-10-11 14:12 | EDITOR
15588 | Carlos Aldana | 233 | 3 | E.1 | 675 | 51 | T | Y | 675.51 | 51 | E.1 |  |  | Laurent Cariou |  |  | The PAR states that the frequency of operation is between 1 and 7.125 GHz, yet the maximum frequency usage according to Annex E is 7.115 GHz. | Consider moving the 5.94 GHz Channel starting frequency in Annex E to 5.95 GHz so as to have 7.125 GHz be the maximum frequency of operation |  | MAC | 6 GHz | [5 empty] | 2018-07-05 16:13 | EDITOR
15589 | Carlos Aldana | 233 | 3 | 27.9.2.4 | 340 | 57 | T | Y | 340.57 | 57 | 27.9.2.4 |  | V | Laurent Cariou | 1495r6 | 682 | We should consider high antenna gain systems when considering spatial reuse. | Consider changing "TXPWR is the STA transmission power in dBm at the output of the antenna connector" to "TXPWR is the STA transmission power in dBm at the output of the antenna connector assuming 0dBi antenna gain. If a different antena gain is used, TXPWR should be adjusted accordingly" | REVISED (SR: 2018-09-19 21:41:53Z) - The spec already considers this in the definition of antenna connectors. Apply the changes as in doc 1495r6 | EDITOR | Approved Edits in D3.2 |  |  | I | EDITOR: 2018-10-04 17:43:12Z - 18/1495r6 does not associate specific edits with this comment | 3.2 | 2018-10-11 14:11 | EDITOR
15590 | Carlos Aldana | 233 | 3 | 27.9.2.4 |  |  | E | Y | 340.28 |  | 27.9.2.4 |  |  | Editor |  |  | Figure 27-9 should have "TXPWR", "TXPWRref", "OBSSPDmin", "OBSSPDmax" instead of "Tx_PWR", "TX_PWRref", "OBSS_PDmin", and "OBSS_PDmax" | As in comment |  | EDITOR | Editorials | [5 empty] | 2018-07-05 16:25 | EDITOR
15591 | Carlos Aldana | 233 | 3 | 27.9.2.4 | 340 | 57 | T | Y | 340.57 | 57 | 27.9.2.4 |  | V | Laurent Cariou | 1495r6 | 682 | When MIMO transmission is applied, it's not clear how the OBSS_PD rules should be applied. Consider redefining TXPWR to be "the combined transmit power at the antenna connectors of all the transmit antennas" | As in comment | REVISED (SR: 2018-09-19 21:42:23Z) - output of the antenna connector is defined for both SISO and MIMO. The only clarification that is needed regards the antenna gain. Apply the changes as in doc 1495r6. | EDITOR | Approved Edits in D3.2 |  |  | I | EDITOR: 2018-10-04 17:42:45Z - 18/1495r6 does not associate specific edits with this comment | 3.2 | 2018-10-11 14:11 | EDITOR
15592 | Carlos Aldana | 233 | 3 | 27.9.2.4 | 340 | 25 | E | Y | 340.25 | 25 | 27.9.2.4 |  |  | Editor |  |  | Figure 27-9 should have "TXPWR", "TXPWRref", "OBSSPDmin", "OBSSPDmax" instead of "Tx_PWR", "TX_PWRref", "OBSS_PDmin", and "OBSS_PDmax" | As in comment |  | EDITOR | Editorials | [5 empty] | 2018-07-05 16:25 | EDITOR
15593 | Carlos Aldana | 233 | 3 | 17.3.9.10 | 249 | 17 | T | Y | 249.17 | 17 | 17.3.9.10 |  |  | Po-Kai Huang |  |  | How the measurement is to be done in the following statement "After compensation, the absolute value of residual CFO error with respect to the PPDU carrying the soliciting MU-RTS Trigger frame shall not exceed 2 kHz when measured at the 10% point of the complementary cumulative distribution function (CCDF) of CFO errors in AWGN at a received power of -60 dBm in the primary 20 MHz." is not clear. Please clarify whether this measurement is done over a single antenna or over all antennas. | Please clarify how many antennas are used to make this measurement. |  | MU | MU-RTS/CTS | [5 empty] | 2018-07-05 16:17 | EDITOR
15594 | Carlos Aldana | 233 | 3 | 17.3.9.10 | 249 | 17 | T | Y | 249.17 | 17 | 17.3.9.10 |  |  | Po-Kai Huang |  |  | 2 kHz requirement corresponds to either 0.83 ppm (in 2.4 GHz) or 0.28 ppm (in 7.125 GHz). It is better to quantify residual CFO error in terms of ppm rather than an absolute number such as 2 kHz. | Please state the 2 kHz number in terms of ppm |  | MU | MU-RTS/CTS | [5 empty] | 2018-07-05 16:17 | EDITOR
15595 | Carlos Aldana | 233 | 3 | 17.3.9.10 | 249 | 17 | T | Y | 249.17 | 17 | 17.3.9.10 |  |  | Po-Kai Huang |  |  | The 2 kHz requirement is only for -60 dBm. Does this mean that for a received power of -59 dBm, we can do much worse? Change the -60 dBm received power to a minimum value. | Replace "After compensation, the absolute value of residual CFO error with respect to the PPDU carrying the soliciting MU-RTS Trigger frame shall not exceed 2 kHz when measured at the 10% point of the complementary cumulative distribution function (CCDF) of CFO errors in AWGN at a received power of -60 dBm in the primary 20 MHz." wih "After compensation, the absolute value of residual CFO error with respect to the PPDU carrying the soliciting MU-RTS Trigger frame shall not exceed 2 kHz when measured at the 10% point of the complementary cumulative distribution function (CCDF) of CFO errors in AWGN at received powers greater than or equal to -60 dBm in the primary 20 MHz.". |  | MU | MU-RTS/CTS | [5 empty] | 2018-07-05 16:17 | EDITOR
15596 | Carlos Aldana | 233 | 3 | 28.3.14.3 | 545 | 37 | T | Y | 545.37 | 37 | 28.3.14.3 |  |  | Lochan Verma |  |  | 350 Hz requirement corresponds to either 0.145 ppm (in 2.412 GHz) or 0.0491 ppm (in 7.125 GHz). It is better to quantify residual CFO error in terms of ppm rather than Hz. | Please state the 350 Hz number in terms of ppm |  | PHY | [6 empty] | 2018-07-05 16:13 | EDITOR
15597 | Carlos Aldana | 233 | 3 | 17.3.9.10 | 249 | 17 | T | Y | 249.17 | 17 | 17.3.9.10 |  |  | Po-Kai Huang |  |  | The 350 Hz requirement is only for -60 dBm. Does this mean that for a received power of -59 dBm, we can do much worse? Change the -60 dBm received power to a minimum value. Also change "as the 10% point" to "at the 10% point". | Replace "After compensation, the absolute value of residual CFO error with respect to the PPDU carrying the soliciting Trigger frame shall not exceed 350 Hz for data subcarriers when measured at the 10% point of the complementary cumulative distribution function (CCDF) of CFO errors in AWGN at a received power of -60 dBm in the primary 20 MHz." wih "After compensation, the absolute value of residual CFO error with respect to the PPDU carrying the soliciting Trigger frame shall not exceed 350 Hz for data subcarriers when measured at the 10% point of the complementary cumulative distribution function (CCDF) of CFO errors in AWGN at received powers greater than or equal to -60 dBm in the primary 20 MHz.". |  | MU | MU-RTS/CTS | [5 empty] | 2018-07-05 16:17 | EDITOR
15598 | Carlos Aldana | 233 | 3 | 17.3.9.10 | 249 | 34 | T | Y | 249.34 | 34 | 17.3.9.10 |  |  | Po-Kai Huang |  |  | For STAs that do not compensate for the RTD, a distance greater than 60m between AP and STA causes the +-0.4us requirement in 17.3.9.10 to fail. We should add clarifying language to the spec that indicates this. | Replace the following sentence: "The STA is not expected to measure or compensate for the RTD when transmitting the non-HT or non-HT duplicate PPDU." with "For STAs that are less than or equal to 60 m apart from the AP, the STA is not expected to measure or compensate for the RTD when transmitting the non-HT or non-HT duplicate PPDU. For STAs that are more than 60 m apart from the AP, the STA is expected to measure and compensate for the RTD when transmitting the non-HT or non-HT duplicate PPDU." |  | MU | MU-RTS/CTS | [5 empty] | 2018-07-05 16:17 | EDITOR
15599 | Carlos Aldana | 233 | 3 | 28.3.14.3 | 545 | 52 | T | Y | 545.52 | 52 | 28.3.14.3 |  |  | Lochan Verma |  |  | For STAs that do not compensate for the RTD, a distance greater than 60m between AP and STA causes the +-0.4us requirement in 28.3.14.3 to fail. We should add clarifying language to the spec that indicates this. | Replace the following sentence: "The STA is not expected to measure or compensate for the RTD when transmitting the HE TB PPDU." with "For STAs that are less than or equal to 60 m apart from the AP, the STA is not expected to measure or compensate for the RTD when transmitting the HE TB PPDU. For STAs that are more than 60 m apart from the AP, the STA is expected to measure and compensate for the RTD when transmitting the HE TB PPDU." |  | PHY | [6 empty] | 2018-07-05 16:13 | EDITOR
15600 | Carlos Aldana | 233 | 3 | 28.3.19.6.2 | 563 | 55 | T | Y | 563.55 | 55 | 28.3.19.6.2 |  |  | Youhan Kim |  |  | Where is the received signal strength measured? Is it at the antenna connector (as in 17.3.10.2, 19.3.19.1 in 802.11-2016) or at the antenna input? | Please clarify. |  | PHY | PHY Tx/Rx spec | [5 empty] | 2018-07-05 16:13 | EDITOR
15601 | Carlos Aldana | 233 | 3 | 28.3.19.6.2 | 563 | 55 | T | Y | 563.55 | 55 | 28.3.19.6.2 |  |  | Youhan Kim |  |  | If we have have multiple antennas at the receiver, is the received signal strength level the maximum signal strength or the average signal strength over all active receive chains? | Please clarify. |  | PHY | PHY Tx/Rx spec | [5 empty] | 2018-07-05 16:13 | EDITOR
15602 | Carol Ansley | 233 | 3 | 3.2 | 36 | 35 | E | N | 36.35 | 35 | 3.2 |  | A | Editor |  |  | awkward language needs clarification | change "bandwidth used in subsequent transmission" to "bandiwdth used in a subsequent transmission" | ACCEPTED (EDITOR: 2018-08-09 20:35:29Z) | EDITOR | Editorials in D3.1 |  |  | I | EDITOR: 2018-08-09 20:35:34Z | 3.1 | 2018-10-10 21:17 | EDITOR
15603 | Carol Ansley | 233 | 3 | 3.2 | 36 | 44 | E | N | 36.44 | 44 | 3.2 |  | J | Editor |  |  | awkward language needs clarification | change "recombining a set of fragment MPDUs" to "recombining a set of fragmented MPDUs" | REJECTED (EDITOR: 2018-08-09 20:37:45Z) - It is not the MPDU that is fragmented, it is the MSDU, A-MSDU or MMPDU. "fragment" here is an adjective on MPDU. | EDITOR | Editorials in D3.1 |  |  | N | EDITOR: 2018-08-09 20:38:37Z- The resolution contains no editing instructions. |  | 2018-10-10 21:18 | EDITOR
15604 | Carol Ansley | 233 | 3 | 3.2 | 37 | 3 | E | N | 37.03 | 3 | 3.2 |  | A | Editor |  |  | poor grammar | remove comma from "transmits, support" | ACCEPTED (EDITOR: 2018-08-09 20:47:18Z) | EDITOR | Editorials in D3.1 |  |  | I | EDITOR: 2018-08-09 20:47:22Z | 3.1 | 2018-10-10 21:17 | EDITOR
15605 | Carol Ansley | 233 | 3 | 3.2 | 37 | 19 | E | N | 37.19 | 19 | 3.2 |  | A | Editor |  |  | poor grammar | change "MPDU subframe" to "MPDU subframes" | ACCEPTED (EDITOR: 2018-08-09 20:49:01Z) | EDITOR | Editorials in D3.1 |  |  | I | EDITOR: 2018-08-09 20:49:07Z - see #16263 | 3.1 | 2018-10-10 21:17 | EDITOR
15606 | Carol Ansley | 233 | 3 | 3.2 | 37 | 20 | E | N | 37.2 | 20 | 3.2 |  |  | Editor |  |  | ambiguous definition | clarify if all A-MPDU subframes solicit neither Ack nor BlockAck or if only the ones with 0 in the EOF field solicit neither Ack nor BlockAck. |  | EDITOR | Editorials | [5 empty] | 2018-07-05 16:25 | EDITOR
15607 | Carol Ansley | 233 | 3 | 3.2 | 37 | 43 | E | N | 37.43 | 43 | 3.2 |  | A | Editor |  |  | stray capitalization | Efficiency should not be captialized | ACCEPTED (EDITOR: 2018-08-09 20:53:12Z) | EDITOR | Editorials in D3.1 |  |  | I | EDITOR: 2018-08-09 20:53:15Z | 3.1 | 2018-10-10 21:17 | EDITOR
15608 | Carol Ansley | 233 | 3 | 3.2 | 37 |  | E | N | 37 |  | 3.2 |  |  | Editor |  |  | Duplicate entries | both lines have the same label (HE ER SU PHY PPDU) but different definitions, delete one of them |  | EDITOR | Editorials | [5 empty] | 2018-07-05 16:25 | EDITOR
15609 | Carol Ansley | 233 | 3 | 3.2 | 37 |  | E | N | 37 |  | 3.2 |  |  | Editor |  |  | awkward language needs clarification | change "that uses masked HE-LTF sequence" to "that masks the HE-LTF sequence" |  | PHY | Editorials |  | The grammar (case) is wrong here. But is it "uses masked HE-LTF sequences" or is it "uses a masked HE-LTF sequence" (one sequence or one or more sequences)? |  |  |  | 2018-08-09 19:57 | EDITOR
15610 | Carol Ansley | 233 | 3 | 28.3.3.2.3 | 424 | 17 | E | N | 424.17 | 17 | 28.3.3.2.3 |  | A | Editor |  |  | poor grammar | change "A AP" to "An AP" | ACCEPTED (EDITOR: 2018-08-16 18:53:09Z) | EDITOR | Editorials in D3.1 |  |  | I | EDITOR: 2018-08-16 18:53:13Z - see #15962 | 3.1 | 2018-10-10 21:17 | EDITOR
15611 | Carol Ansley | 233 | 3 | 3.2 | 39 | 19 | E | N | 39.19 | 19 | 3.2 |  | A | Editor |  |  | poor grammar | remove "is" from "field is equal", conflicts with leading "has the" | ACCEPTED (EDITOR: 2018-08-09 20:56:08Z) | EDITOR | Editorials in D3.1 |  |  | I | EDITOR: 2018-08-09 20:56:12Z | 3.1 | 2018-10-10 21:17 | EDITOR
15612 | Carol Ansley | 233 | 3 | 4.3.18.8 | 42 | 41 | E | N | 42.41 | 41 | 4.3.18.8 |  | A | Editor |  |  | missing capital | Capital letter missing from sentence beginning "peer-to-peer event reports" | ACCEPTED (EDITOR: 2018-08-09 21:18:13Z) | EDITOR | Editorials in D3.1 |  |  | I | EDITOR: 2018-08-09 21:18:18Z | 3.1 | 2018-10-10 21:17 | EDITOR
15613 | Carol Ansley | 233 | 3 | Table 8-4 | 58 | 14 | E | N | 58.14 | 14 | Table 8-4 |  | A | Editor |  |  | poor grammar | change "PPDUs that is not" to "PPDUs that are not" | ACCEPTED (EDITOR: 2018-08-09 21:33:48Z) | EDITOR | Editorials in D3.1 |  |  | I | EDITOR: 2018-08-09 21:33:52Z | 3.1 | 2018-10-10 21:17 | EDITOR
15614 | Carol Ansley | 233 | 3 | 9.2.4.6a.1 | 71 | 46 | E | N | 71.46 | 46 | 9.2.4.6a.1 |  | A | Editor |  |  | poor grammar | change "carried in HT TB PPDU" to "carried in an HT TB PPDU" | ACCEPTED (EDITOR: 2018-08-09 22:20:33Z) | EDITOR | Editorials in D3.1 |  |  | I | EDITOR: 2018-08-09 22:20:47Z | 3.1 | 2018-10-10 21:17 | EDITOR
15615 | Carol Ansley | 233 | 3 | 9.3.1.9.7 | 91 | 54 | E | N | 91.54 | 54 | 9.3.1.9.7 |  | A | Editor |  |  | repeated word | change "if the all the" to "if all the" | ACCEPTED (EDITOR: 2018-08-09 23:05:25Z) | EDITOR | Editorials in D3.1 |  |  | I | EDITOR: 2018-08-09 23:05:28Z | 3.1 | 2018-10-10 21:17 | EDITOR
15616 | Carol Ansley | 233 | 3 | Table 9-25h | 101 | 20 | E | N | 101.2 | 20 | Table 9-25h |  | A | Editor |  |  | Table name inconsistent with style | Change "The encoding of B19-B13 of the RU Allocation subfield" to "RU allocation Subfield Encoding for B19-B23" | ACCEPTED (EDITOR: 2018-08-09 23:39:02Z) | EDITOR | Editorials in D3.1 |  |  | I | EDITOR: 2018-08-09 23:39:06Z | 3.1 | 2018-10-10 21:17 | EDITOR
15617 | Carol Ansley | 233 | 3 | 9.3.1.23 | 101 | 51 | E | N | 101.51 | 51 | 9.3.1.23 |  | A | Editor |  |  | extra word | remove "indices" from "bits indices B19-13" | ACCEPTED (EDITOR: 2018-08-09 23:40:25Z) | EDITOR | Editorials in D3.1 |  |  | I | EDITOR: 2018-08-09 23:40:29Z | 3.1 | 2018-10-10 21:17 | EDITOR
15618 | Carol Ansley | 233 | 3 | 9.3.1.23 | 102 | 21 | E | N | 102.21 | 21 | 9.3.1.23 |  | A | Editor |  |  | consistent language needed | change from "B19-B13 are 68 indicates2x996-tone" to "the value 68 for B19-B13 indicates a 2x996-tone" | ACCEPTED (EDITOR: 2018-08-09 23:43:27Z) | EDITOR | Editorials in D3.1 |  |  | I | EDITOR: 2018-08-09 23:43:35Z | 3.1 | 2018-10-10 21:17 | EDITOR
15619 | Carol Ansley | 233 | 3 | 9.3.1.23 | 104 | 2 | E | N | 104.02 | 2 | 9.3.1.23 |  | A | Editor |  |  | poor grammar | change "it's" to "its" | ACCEPTED (EDITOR: 2018-08-10 16:26:58Z) | EDITOR | Editorials in D3.1 |  |  | I | EDITOR: 2018-08-10 16:27:03Z | 3.1 | 2018-10-10 21:17 | EDITOR
15620 | Carol Ansley | 233 | 3 | 9.3.1.23.1 | 104 | 64 | E | N | 104.64 | 64 | 9.3.1.23.1 |  | J | Editor |  |  | repeated letters | change "Sstart Sspacing" to "Start Spacing" | REJECTED (EDITOR: 2018-08-10 16:31:09Z) - Ignore referenced titles - they are there to check references and will be removed in the published version. | EDITOR | Editorials in D3.1 |  |  | N | EDITOR: 2018-08-10 16:31:43Z- The resolution contains no editing instructions. |  | 2018-10-10 21:18 | EDITOR
15621 | Carol Ansley | 233 | 3 | 9.3.1.23.8 | 108 |  | T | N | 108 |  | 9.3.1.23.8 |  |  | Laurent Cariou |  |  | Note about Multiplexing Flag subfield doesn't make sense - it is just one bit, but the note says that it indicates the number of STAs that are multiplexed with P-matrix codes on the same set of times in the same RU. With one bit, this subfield can only be 1 or 2. Is that what was intended? | Clarify if one bit is sufficient for this flag. |  | MU | NDP short feedback | [5 empty] | 2018-07-05 16:15 | EDITOR
15622 | Carol Ansley | 233 | 3 | 9.3.2.23.8 | 108 |  | G | N | 108 |  | 9.3.2.23.8 | [5 empty] | P-matrix codes are only mentioned in this one note. Clarify what the relevant P-matrix codes are. | Define P-matrix codes or remove this discussion. |  | EDITOR | [6 empty] | 2018-07-02 04:39 | EDITOR
15623 | Carol Ansley | 233 | 3 | Table 9-27 | 109 | 64 | E | N | 109.64 | 64 | Table 9-27 |  | A | Editor |  |  | Poor grammar | Replace first "and" with a comma | ACCEPTED (EDITOR: 2018-08-10 16:39:31Z) | EDITOR | Editorials in D3.1 |  |  | I | EDITOR: 2018-08-10 16:39:35Z | 3.1 | 2018-10-10 21:17 | EDITOR
15624 | Carol Ansley | 233 | 3 | Table 9-48 | 117 | 22 | E | N | 117.22 | 22 | Table 9-48 |  | A | Editor |  |  | stray comma | remove comma from "this field, indicates" | ACCEPTED (EDITOR: 2018-08-10 17:01:44Z) | EDITOR | Editorials in D3.1 |  |  | I | EDITOR: 2018-08-10 17:01:47Z | 3.1 | 2018-10-10 21:17 | EDITOR
15625 | Carol Ansley | 233 | 3 | 9.4.1.53 | 117 | 55 | E | N | 117.55 | 55 | 9.4.1.53 |  | A | Editor |  |  | repeated word "bandwidth BW" | Remove "BW" | ACCEPTED (EDITOR: 2018-08-10 17:03:13Z) | EDITOR | Editorials in D3.1 |  |  | I | EDITOR: 2018-08-10 17:03:18Z | 3.1 | 2018-10-10 21:17 | EDITOR
15626 | Carol Ansley | 233 | 3 | 9.4.1.63 | 122 | 9 | E | N | 122.09 | 9 | 9.4.1.63 |  |  | Editor |  |  | DC is not in Acronym list | Add DC to acronym list, maybe defined as center frequency |  | EDITOR | Editorials | [5 empty] | 2018-07-05 16:25 | EDITOR
15627 | Carol Ansley | 233 | 3 | 9.4.1.65 | 128 | 32 | E | N | 128.32 | 32 | 9.4.1.65 |  | A | Editor |  |  | poor grammar | change "an 6-bit" to "a 6-bit" | ACCEPTED (EDITOR: 2018-08-10 17:20:45Z) | EDITOR | Editorials in D3.1 |  |  | I | EDITOR: 2018-08-10 17:20:50Z | 3.1 | 2018-10-10 21:17 | EDITOR
15628 | Carol Ansley | 233 | 3 | 9.4.2.68.1 | 136 |  | T | N | 136 |  | 9.4.2.68.1 |  |  | Yongho Seok |  |  | contradictory statements - Event USF and Event Report fields are both listed as only present when Event type is neither 4 or 5 and only present when the Event Type is 4 or 5. | reword to resolve contradiction |  | MAC | [6 empty] | 2018-09-28 16:23 | EDITOR
15629 | Carol Ansley | 233 | 3 | 9.4.2.68.7 | 136 | 48 | E | N | 136.48 | 48 | 9.4.2.68.7 |  | V | Editor |  |  | subfield name is not included | Change from "Event Report field is" to "The BSS Color Collision event report subfield is" | REVISED (EDITOR: 2018-08-10 18:24:11Z) - Change "Event Report field" to "The Event Report field for a BSS Color Collision event report" | EDITOR | Editorials in D3.1 |  |  | I | EDITOR: 2018-08-10 18:24:29Z | 3.1 | 2018-10-10 21:17 | EDITOR
15630 | Carol Ansley | 233 | 3 | 9.4.2.68.8 | 136 | 55 | E | N | 136.55 | 55 | 9.4.2.68.8 |  | V | Editor |  |  | subfield name is not included | Change from "Event Report field is" to "The BSS Color in Use event report subfield is" | REVISED (EDITOR: 2018-08-10 18:25:56Z) - Change "Event Report field" to "The Event Report field for a BSS Color In Use event report" | EDITOR | Editorials in D3.1 |  |  | I | EDITOR: 2018-08-10 18:26:13Z | 3.1 | 2018-10-10 21:17 | EDITOR
15631 | Carol Ansley | 233 | 3 | Table 9-262aa | 162 | 44 | E | N | 162.44 | 44 | Table 9-262aa |  | V | Editor |  |  | misspelling | Change "fro" to "for" | REVISED (EDITOR: 2018-08-10 20:41:46Z) - Deleted with resolution to #16053 | EDITOR | Editorials in D3.1 |  |  | N | EDITOR: 2018-08-10 20:42:04Z- The resolution contains no editing instructions. |  | 2018-10-10 21:18 | EDITOR
15632 | Carol Ansley | 233 | 3 | Table 9-262aa |  |  | G | N | 162.4 |  | Table 9-262aa | [5 empty] | Two fields listed twice, TX 1024-QAM Support < 242-tone RU and RX 1024-QAM Support < 242-tone RU are listed twice in the table | remove one set of the TX and RX 1024-QAM Support <242-tone RU |  | EDITOR | [6 empty] | 2018-07-03 21:10 | EDITOR
15633 | Carol Ansley | 233 | 3 | 9.4.2.241 | 173 |  | E | N | 173 |  | 9.4.2.241 |  | V | Editor |  |  | poor grammar (cut and paste will get you every time) | On these line change "equal to 1; Otherwise" to "equal to 1; otherwise" | REVISED (EDITOR: 2018-08-10 21:34:33Z) - Fixed with changes in #15251 | EDITOR | Editorials in D3.1 |  |  | I | EDITOR: 2018-10-10 21:14:33Z - see #15251 | 3.2 | 2018-10-10 21:18 | EDITOR
15634 | Carol Ansley | 233 | 3 | 9.4.2.244.1 | 175 | 13 | E | N | 175.13 | 13 | 9.4.2.244.1 |  | V | Editor |  |  | inconsistent capitalization | change "quiet time Period" to "Quiet Time Period" to match the rest of the paragraph | REVISED (EDITOR: 2018-08-10 21:46:30Z) - Change to quiet time period | EDITOR | Editorials in D3.1 |  |  | I | EDITOR: 2018-08-10 21:46:45Z - see #17110 | 3.1 | 2018-10-10 21:17 | EDITOR
15635 | Carol Ansley | 233 | 3 | 9.4.2.244.3 | 177 |  | E | N | 177 |  | 9.4.2.244.3 |  |  | Editor |  |  | poor grammar | change "The Service Specific Identifier field indicates HE STAs participated in the peer-to-peer operation is given preference to transmit frames in the period." to "The Service Specific Identifier field indicates the HE STAs participating in the peer-to-peer operation are given preference to transmit frames in the period." |  | EDITOR | Editorials |  | Requires technical interpretation |  |  |  | 2018-08-10 21:52 | EDITOR
15636 | Carol Ansley | 233 | 3 | 9.4.2.245 | 178 | 55 | E | N | 178.55 | 55 | 9.4.2.245 |  | A | Editor |  |  | poor grammar | change "in overlapping configuration" to "in an overlapping configuration" | ACCEPTED (EDITOR: 2018-08-10 21:55:54Z) | EDITOR | Editorials in D3.1 |  |  | I | EDITOR: 2018-08-10 21:55:59Z | 3.1 | 2018-10-10 21:17 | EDITOR
15637 | Carol Ansley | 233 | 3 | Table 9-262ag | 179 | 10 | G | N | 179.1 | 10 | Table 9-262ag | [5 empty] | Table Title should include RSSI | Change "Value" to "Encoded Value" and "Description" to "RSSI Value" |  | EDITOR | [6 empty] | 2018-07-02 04:39 | EDITOR
15638 | Carol Ansley | 233 | 3 | 9.7.3 | 193 | 3 | E | N | 193.03 | 3 | 9.7.3 |  |  | Editor |  |  | poor grammar | change "the context at which" to "the content in which" |  | EDITOR | Editorials | [5 empty] | 2018-07-05 16:25 | EDITOR
15639 | Carol Ansley | 233 | 3 | 10.3.2.4 | 203 | 30 | E | N | 203.3 | 30 | 10.3.2.4 |  | V | Editor |  |  | poor grammar | change "only HE AP STA can" to "only an HE AP STA can" | REVISED (EDITOR: 2018-08-10 22:36:14Z) - The intent of this note seems to be to call attention to the different requirements for NAV maintenance between a non-AP and an AP. Change "For an HE STA, only HE AP STA can maintain one NAV" to "A non-AP HE STA maintains two NAVs, but an HE AP might only maintain one NAV" | EDITOR | Editorials in D3.1 |  |  | I | EDITOR: 2018-08-10 22:37:54Z | 3.1 | 2018-10-10 21:17 | EDITOR
15640 | Carol Ansley | 233 | 3 | 10.22.2.2 | 218 | 33 | E | N | 218.33 | 33 | 10.22.2.2 |  | A | Editor |  |  | poor grammar | change "any of the following events occurs" to "any of the following events occur" | ACCEPTED (EDITOR: 2018-08-13 21:51:46Z) | EDITOR | Editorials in D3.1 |  |  | I | EDITOR: 2018-08-13 21:51:49Z | 3.1 | 2018-10-10 21:17 | EDITOR
15641 | Carol Ansley | 233 | 3 | 10.43.1 | 234 | 58 | E | N | 234.58 | 58 | 10.43.1 |  | A | Editor |  |  | inconsistent use of quotation marks | add quotation mrks - "Request TWT" - to match the rest of the paragraph | ACCEPTED (EDITOR: 2018-08-13 22:36:04Z) | EDITOR | Editorials in D3.1 |  |  | I | EDITOR: 2018-08-13 22:36:09Z | 3.1 | 2018-10-10 21:17 | EDITOR
15642 | Carol Ansley | 233 | 3 | 10.43.1 | 234 | 65 | E | N | 234.65 | 65 | 10.43.1 |  | A | Editor |  |  | inconsistent use of quotation marks | add quotation mrks - "Alternate TWT" - to match the rest of the paragraph | ACCEPTED (EDITOR: 2018-08-13 22:36:50Z) | EDITOR | Editorials in D3.1 |  |  | I | EDITOR: 2018-08-13 22:36:54Z | 3.1 | 2018-10-10 21:17 | EDITOR
15643 | Carol Ansley | 233 | 3 | 27.5.1.1 | 277 | 55 | E | N | 277.55 | 55 | 27.5.1.1 |  | V | Editor |  |  | awkward language needs clarification | Change "an HE MU PPDU of DL MU-MIMO with OFDMA allocated in an RU" to an HE MU PPDU of DL MU-MIMO within an OFDMA RU allocation" | REVISED (EDITOR: 2018-08-14 21:43:50Z) - The intention here is 1. The RU is less than the PPDU bandwidth (hence "OFDMA") and 2. More than one user is allocated the RU (hence "DL MU-MIMO"). Change to "An AP shall not transmit an HE MU PPDU with an RU that is narrower than the PPDU bandwidth and that is allocated to more than one STA (DL MU-MIMO) unless the AP has received from each STA an HE Capabilities element with the Partial Bandwidth DL MU-MIMO subfield in the HE PHY Capabilities Information field equal to 1." | EDITOR | Editorials in D3.1 |  |  | I | EDITOR: 2018-08-14 21:47:11Z | 3.1 | 2018-10-10 21:17 | EDITOR
15644 | Carol Ansley | 233 | 3 | 27.5.2 | 279 | 14 | E | N | 279.14 | 14 | 27.5.2 |  | A | Editor |  |  | misspelling | change "A non-A STA" to "A non-AP STA" | ACCEPTED (EDITOR: 2018-08-14 21:55:42Z) | EDITOR | Editorials in D3.1 |  |  | I | EDITOR: 2018-08-14 21:55:45Z - see #17113 | 3.1 | 2018-10-10 21:17 | EDITOR
15645 | Fei Tong | 233 | 3 | 28.3.2.6 | 420 | 39 | T | Y | 420.39 | 39 | 28.3.2.6 |  | V | Yujin Noh | 11-18/1453r1 | 672 | The spec reads "The Trigger frame indicates ... if a 1x LTF is used". And in other places related to HE masked HE-LTF sequence mode, it has references to 1x LTF. However, across the standard, there is only definition of term 1x HE-LTF, not 1x LTF. I think the 1x LTF should be replaced with 1x HE-LTF to avoid confusion. | The spec reads "The Trigger frame indicates ... if a 1x HE-LTF is used" | REVISED (PHY: 2018-09-20 08:32:15Z) TGax Editor: do global search and replace 1x LTF, 2x LTF, and 4x LTF with 1x HE-LTF, 2x HE-LTF, and 4x HE-LTF, respectively | EDITOR | Approved Edits in D3.1 | motion passed |  | I | EDITOR: 2018-10-01 22:26:07Z - see #15968 | 3.1 | 2018-10-11 14:18 | EDITOR
15646 | GEORGE CHERIAN | 233 | 3 | 27.11.6 | 365 | 51 | T | N | 365.51 | 51 | 27.11.6 |  | V | Matt Fischer | 1410r6 | 711 | Fix inconsistency between the following two sentences: pp356LL51 "An AP with dot11HESRPOptionImplemented set to true that transmits an HE ER SU PPDU should set the TXVECTOR parameter SPATIAL_REUSE to SRP_DISALLOW" Vs pp357LL16 "An HE AP that transmits an HE SU PPDU or an HE ER SU PPDU that contains a Trigger frame should set the TXVECTOR parameter SPATIAL_REUSE to SR_DELAY." | As in the comment | REVISED (SR: 2018-09-19 21:57:15Z) - TGax editor to make changes as shown in 11-18/1410r6 that are marked with CID 15646, which add a qualifier to the first citation that excludes triggers and the commenter to note that there is not an actual contradiction, as both statements are recommendations and not requirements | EDITOR | Approved Edits in D3.2 |  |  | I |  | 3.2 | 2018-10-11 14:11 | EDITOR
15647 | GEORGE CHERIAN | 233 | 3 |  |  |  | T | N | [8 empty] | Need to specify 6GHz operation for 11ax. | As in the comment |  | MAC | 6 GHz | [5 empty] | 2018-09-27 21:36 | EDITOR
15648 | GEORGE CHERIAN | 233 | 3 | 27.6.1 | 303 | 31 | E | N | 303.31 | 31 | 27.6.1 |  | A | Editor |  |  | Fix typo: "and CQ report" | CQ->CQI | ACCEPTED (EDITOR: 2018-08-15 16:29:49Z) | EDITOR | Editorials in D3.1 |  |  | I | EDITOR: 2018-08-15 16:29:52Z | 3.1 | 2018-10-10 21:17 | EDITOR
15649 | GEORGE CHERIAN | 233 | 3 |  | 283 | 55 | E | N | 283.55 | 55 |  |  |  | Editor |  |  | Typo: Change "SRP_AND_NONSRG_OBSS_PD_PROHIBITED (pp283LL55, pp288LL62)" to SRP_AND_NON_SRG_OBSS_PD_PROHIBITED | as in the comment |  | EDITOR | Editorials | [5 empty] | 2018-07-05 16:25 | EDITOR
15650 | GEORGE CHERIAN | 233 | 3 |  |  |  | T | N | [5 empty] | Alfred Asterjadhi |  |  | Add the ability for AP to control the power of STAs operating in 6GHz, whether it is transmitting HE SU PPDU or HE TB PPDU | As in the comment |  | MAC | 6 GHz | [5 empty] | 2018-09-27 21:36 | EDITOR
15651 | GEORGE CHERIAN | 233 | 3 |  |  |  | T | N | [8 empty] | 6GHz AP Discovery: Add the ability for a STA operating in 2.4/5GHz BSS to discover a 6GHz HE AP | As in the comment |  | MAC | 6 GHz | [5 empty] | 2018-09-27 21:36 | EDITOR
15652 | Graham Smith | 233 | 3 | 27.9.2.4 | 340 | 8 | T | Y | 340.08 | 8 | 27.9.2.4 |  |  | Laurent Cariou | 1495r6 |  | In many papers and analyses it has been clearly shown that there are problems with the solely TPC method and in reality it is difficult to see why any device would employ it as it puts the device at an immediate disadvantage. It may sound good that reducing the power makes you less of an interferer, but if you reduce the power, you reduce the SNIR of the wanted transmission, hence you decrease the MCS , you have a good possibility of not being successful, you slow down the network, but, most importantly, any legacy device or indeed DL traffic is liable to cause significant problems. In addition there are no rules for the OBSS-PD level and the TX transmission power making it impossible to simulkate or indeed know what an individual device may do. I would point at several independent studies that look at DSC and TPC. DSC is beneficial to the 11ax devices whereas TPC is beneficial to legacy devices. It makes no sense that we have TPC and not DSC. We need to add the DSC formula at which point we could sensibly work at devising a scheme that works. | As described in 18/0617r2, in Figure 9-589cx (P172) "Spatial Reuse Parameter Set element" add "OBSS_PD Margin" field. In Figure 9-589cy (P172) add "OBSS PD Margin Present" subfield.At end of 9.4.2.241 P 173.50) Add following: "The OBSS PD Margin subfield is present when the value of the OBSS PD Margin Present subfield is equal to 1; otherwise the OBSS PD Margin subfield is not present. The OBSS PD Margin field contains an unsigned integer which indicates the value of the OBSS PD Margin, in dBs." At P342.28, after Table 27.11 add following: "The AP may include an OBSS PD Margin subfield in the Spatial Reuse Parameter Set element in order to recommend a STA to adjust its OBSS_PD level in accordance with Equation 27-X. OBSS_PDlevel = RSSI_beacon - OBSS PD Margin, with OBSS_PDmin ΓëñOBSS_PDlevelΓëñOBSS_PDmax (27-X) A STA may monitor the beacons transmitted by the AP to which it is associated and measure the received signal strength of the beacons, RSSI_beacon. The received signal strength of the beacon frames may be averaged over time so as to account for the mobility of a STA. The value of OBSS PD Margin is then subtracted from the time averaged received signal strength of the beacons, RSSI_beacon, using equation 27-X, to provide an interim value for OBSS_PDlevel." |  | EDITOR | OBSS PD |  | Not part of motion 682 |  |  |  | 2018-10-04 17:32 | EDITOR
15653 | Graham Smith | 233 | 3 | 27.9.1 | 337 | 35 | T | Y | 337.35 | 35 | 27.9.1 |  | V | Laurent Cariou | 1495r6 | 682 | "The objective of HE spatial reuse operation is to allow the medium to be reused more often between OBSSs in dense deployment scenarios by the early identification of signals from overlapping basic service sets (OBSSs) and interference management." It is debatable whether" early identification of signals" and "interference management" are the best or only methods. This effectively limits the methods. | Delete "by the early identification of signals from overlapping basic service sets (OBSSs) and interference management." | REVISED (SR: 2018-09-19 21:29:24Z) - agree with the commenter. Apply the changes as proposed in doc 1495r6. | EDITOR | Approved Edits in D3.2 |  |  | I | EDITOR: 2018-10-04 17:40:21Z - 18/1495r6 does not associate specific edits with this comment | 3.2 | 2018-10-11 14:11 | EDITOR
15654 | Graham Smith | 233 | 3 | 27.9.1 | 337 | 40 | E | Y | 337.4 | 40 | 27.9.1 |  | V | Editor |  |  | "There are two independent spatial reuse modes, one called OBSS PD-based spatial reuse and the other called SRP-based spatial reuse." Clumsy wording | Replace cited sentence with "There are two independent spatial reuse modes; OBSS PD-based spatial reuse and SRP-based spatial reuse." | REVISED (EDITOR: 2018-08-15 17:40:30Z) - Introduce with colon. Change to "There are two independent spatial reuse modes: OBSS PD-based spatial reuse and SRP-based spatial reuse" | EDITOR | Editorials in D3.1 |  |  | I | EDITOR: 2018-08-15 17:40:58Z | 3.1 | 2018-10-10 21:17 | EDITOR
15655 | Graham Smith | 233 | 3 | 27.9.1 | 337 | 60 | T | Y | 337.6 | 60 | 27.9.1 |  | V | Laurent Cariou | 1495r6 | 682 | "An HE AP may use information from Beacon reports from associated STAs to make decisions related to spatial reuse. The exact algorithm is beyond the scope of this specification." If the algorithm is beyond this specification, this does not add anything at all. It does not tell one how it can aid spatial reuse in any way, and it is very debatable whether it would aid it at all. Is there a simulation that shows how this is useful? Is it just another "sounds a good idea, but the more one looks at it, the less useful it seems"? Delete this stuff entirely. | Delete from P337.43 to 337.65 | REVISED (SR: 2018-09-19 21:29:55Z) - agree with the commenter. Delete last sentence as proposed in doc 1495r6. | EDITOR | Approved Edits in D3.2 |  |  | I |  | 3.2 | 2018-10-11 14:11 | EDITOR
15656 | Graham Smith | 233 | 3 | 27.9.2.1 | 338 | 6 | T | Y | 338.06 | 6 | 27.9.2.1 |  | V | Laurent Cariou | 1495r6 | 682 | "The first type is defined in 27.9.2.2 (General operation with non-SRG OBSS PD level), and allows a STA, under specific conditions, to ignore an inter-BSS PPDU using a Non-SRG OBSS PD level. The second type is defined in 27.9.2.2 (General operation with non-SRG OBSS PD level) and allows a STA, under specific conditions, to ignore inter- BSS PPDUs that are identified as being SRG PPDUs, using an SRG OBSS PD level." Hmm, something is wrong, we have two identical references with different descriptions? I suspect that the "second type" is probably 27.9.2.3 | Correct the reference. | REVISED (SR: 2018-09-19 21:31:03Z) - agree with the commenter. Apply the changes as proposed in doc 1495r6. | EDITOR | Approved Edits in D3.2 |  |  | I | EDITOR: 2018-10-04 17:41:15Z | 3.2 | 2018-10-11 14:11 | EDITOR
15657 | Graham Smith | 233 | 3 | 27.9.2.4 | 340 | 8 | T | N | 340.08 | 8 | 27.9.2.4 |  |  | Laurent Cariou |  |  | For a typical non-AP STA, with TXPWR 15dBm, Equation 27-4 can result in that STA using an OBSS PD level of -76dBm, all the time. Taken further this means that all 11ax non-AP STAs will use -76dBm OBSS PD or CCA. Is this the real intent? I can sort of see that because an AP is typically 21dBm an AP must reduce its OBSS PD to -76dBm so as to make the DL and UL symmetrical, but why? How much evaluation has gone into checking that -76dBm default is OK and does not jeopodize legacy STAs? | Add a NOTE or text to justify the 21dBm. Something like: "NOTE: The TXPWRref of 21 dBm corresponds to a typical AP transmit power. Using this reference level allows a non-AP STA with a maximum transmit power of 15dBm to use an OBSS PD level of -76 dBm." |  | SR | OBSS PD | [5 empty] | 2018-07-05 16:11 | EDITOR
15658 | Hiroyuki Motozuka | 233 | 3 | 9.4.1.64 | 128 | 59 | T | N | 128.59 | 59 | 9.4.1.64 |  |  | Menzo Wentink |  |  | "The AvgSNR(k,j) in Table 9-76h is found by computing the arithmetic mean of the SNR per subcarrier in decibels ..." The average SNR should be calculated with the following equation: SNR = mean(signal power) / mean(noise power). The mean in desibels have error especially when the variance is large (i.e. frequency selective channels) Is there any evidence/simulation result to justify using mean in decibels? | Propose to define the average SNR as "SNR = mean(signal power) / mean(noise power)," and approximation during computation should be left for implementers. The same comments for P125L55, P127L18, P386L12 |  | MU | Sounding procedure | [5 empty] | 2018-07-05 16:10 | EDITOR
15659 | Hongyuan Zhang | 233 | 3 | 27.12 | 358 | 23 | T | N | 358.23 | 23 | 27.12 |  | V |  | 18/1522r1 | 670 | "....uses the combination of the PPET8 NSTSn RUb subfield and PPET16 NSTSn RUb subfield values to determine Nominal Packet Padding (consisting of both post-FEC padding and packet extension)..."--For example, if "Nominal Packet Padding" in Table 27-12 is zero according to PPE thresholds, when pre-FEC padding factor equals to 1~3, the post FEC padding "duration" is still non-zero, so "Nominal Packet Padding" should not be zero? PPE thresholds only determines the maximum nominal TPE (when pre-FEC padding factor equals to 4), and it has nothing to do with post-FEC padding. As defined in clause 28, post-FEC padding is only determined by the pre-FEC padding factor ("a-factor"). We should not correlate PPE thresholds with post-FEC padding. | Change the definition of the new terminlogy "Norminal Packet Padding" to "(maximum Nominal Packet Extension duration (TPE) when pre-FEC padding factor equals to 4)". | REVISED (EDITOR: 2018-09-27 20:56:38Z) - Change to as in doc IEEE802.11-17/1522r1. | EDITOR | Approved Edits in D3.2 |  |  | I | EDITOR: 2018-10-01 21:51:46Z | 3.2 | 2018-10-11 14:11 | EDITOR
15660 | Hongyuan Zhang | 233 | 3 | 9.4.2.237.3 | 162 | 27 | T | N | 162.27 | 27 | 9.4.2.237.3 |  |  | Lochan Verma |  |  | "...DCM Max BW subfield indicates the maximum bandwidth...", is this an indication of maximum packet bandwidth or maximum RU size, for example when setting this field to 0 (20MHz), does the device support Rx/Tx an RU106 in an OFDMA packet of total BW=80MHz? | Change the defintion of this field to maximum RU size, or add notes to explain the real meaning. |  | PHY | PHY Capabilities | [5 empty] | 2018-07-05 16:21 | EDITOR
15661 | Hongyuan Zhang | 233 | 3 | 28.3.10.7.2 | 466 | 61 | T | N | 466.61 | 61 | 28.3.10.7.2 |  | V | Ross Yu Jian | 11-18/1435r1 | 664 | "STBC is not applied in RUs that are used for MUMIMO allocation." STBC is not applied for the whole PPDU if one RU is with MUMIMO allocation? There is no case where a single user RU has STBC while another MUMIMO RU has non-STBC. | Clarify | REVISED (PHY: 2018-09-20 03:48:47Z) Please make the changes according to the changes in doc 18-1435r1 | EDITOR | Approved Edits in D3.2 | motion passed |  | I | EDITOR: 2018-09-28 21:37:57Z | 3.2 | 2018-10-11 14:11 | EDITOR
15662 | Hongyuan Zhang | 233 | 3 | 27.5.3.2.2 | 282 | 22 | T | N | 282.22 | 22 | 27.5.3.2.2 |  |  | Liwen Chu |  |  | "An AP transmitting a PPDU that contains a Trigger frame or frame containing a TRS Control subfield shall ensure that the duration of the PPDU that follows BSYM is greater than or equal MinTrigProcTime indicated by the soliciting non-AP STA (see Table 9-262z (Subfields of the HE MAC Capabilities Information field)). BSYM is the OFDM symbol of the PPDU that contains either the last bit of SCH when BCC is used to encode the PSDU or the last coded bit of the LDPC codeword that encodes the last bit of SCH when LDPC is used to encode the PSDU," This sentence may have issues mathematically from PHY perspecitve. The description implies that the amount of MAC padding for trigger frame should be equivalent to the duration as defined in MinTRigProcTime AFTER the BSYM symbol boundary--meaning that MAC needs to find BSYM first. However this is contradictory to the math description of the number of octets in the MAC padding field as indicated by equations (9-0b) and (9-0c). We need to either (1) Adjust the text here to match the equations (9-0b) and (9-0c); or (2) Change the equations to reflect the text here. However, option(2) seems extremely difficult mathematically and too late for implementation, especially for the case of LDPC. This is because: First, it is awkward for MAC to compute the OFDM symbol boundary before even fully figuring out all the MAC fields; secondly and more importantly, the LDPC codeword length, extra symbol insertion, and other parameters are a function of the total number of data bits (see 19.3.11.7.5), while MAC padding field is part of the data bits to be encoded, so this ends up to a chicken and egg situation, and might be too late to address. | Revise the text to reflect the equations in (9-0b) and (9-0c), i.e. Option(1) in the comment. |  | MU | MU operation | [5 empty] | 2018-09-27 20:52 | EDITOR
15663 | Hongyuan Zhang | 233 | 3 | 9.4.2.237.5 | 167 | 1 | T | N | 167.01 | 1 | 9.4.2.237.5 | [5 empty] | "Each PPET8 NSTSn RUb and PPET16 NSTSn RUb subfield contains an integer that corresponds to a constellation index value related to the minimal transmission constellation of an HE PPDU as defined in Table 9-262ac (Constellation index)."--the minimal transmission constellation for what? Also what "transmission" mean? SHould this be for reception capability? | Change to: ..minimal reception constellation of an HE PPDU that supports the maximum Nominal Packet Extension duration (TPE) when pre-FEC padding factor equals to 4 being 8 us and 16 us respectively, as defined in... |  | EDITOR | [6 empty] | 2018-07-02 04:39 | EDITOR
15664 | Hongyuan Zhang | 233 | 3 | 28.3.10.8.5 | 489 | 31 | T | N | 489.31 | 31 | 28.3.10.8.5 |  | V | Ross Yu Jian | 11-18/1434r1 | 663 | At beginning of 28.3.11.10 Space-time block coding, it says that "For an HE PPDU, STBC is applied only with 1 or 2 spatial streams and only if DCM is not applied.", therefore it is better that in SIGB per user info field, we add the resctriction that if STBC bit in SIGA is 1, then the DCM bit in SIGB per user info field shall be 0. | as comment | REVISED (PHY: 2018-09-20 03:42:48Z) Please refer to the modification counting to CID15664 in doc 18-1434r1 | EDITOR | Approved Edits in D3.2 | motion passed |  | I | EDITOR: 2018-09-28 21:24:44Z | 3.2 | 2018-10-11 14:11 | EDITOR
15665 | Hongyuan Zhang | 233 | 3 | 9.3.1.23 | 102 | 43 | T | N | 102.43 | 43 | 9.3.1.23 |  |  | Abhishek Patil |  |  | At beginning of 28.3.11.10 Space-time block coding, it says that "For an HE PPDU, STBC is applied only with 1 or 2 spatial streams and only if DCM is not applied.", therefore it is better that in trigger frame user info field, we add the resctriction that if UL STBC bit in common info field of trigger frame is 1, then the DCM bit in SIGB per user info field shall be 0. | as comment |  | MU | Trigger frame format | [5 empty] | 2018-07-05 16:54 | EDITOR
15666 | Hongyuan Zhang | 233 | 3 | 9.4.2.237.5 | 165 | 51 | T | N | 165.51 | 51 | 9.4.2.237.5 | [5 empty] | "The PPE Thresholds field determines the minimal packet extension value (see 28.3.12 (Packet Extension))...", according to other places of the spec such as 27.12 and 28.3.12, this is not for "minimal packet extention value", but rather the maximum of norminal packet extension duration. | Clarify |  | EDITOR | [6 empty] | 2018-07-02 04:39 | EDITOR
15667 | Hongyuan Zhang | 233 | 3 | 9.4.2.237.5 | 166 | 1 | T | N | 166.01 | 1 | 9.4.2.237.5 | [5 empty] | "The NSTS subfield contains an unsigned integer that is the number of NSTS values minus 1 for which PPE threshold values are included in the PPE Thresholds Info subfield."--what if the NSTS subfield here has a value smaller than the maximum NSTS value as indicated by the Rx HE-MCS Map table? Does it mean for those NSTS, PPET8 and PPET16 are all zero? | Clarify |  | EDITOR | [6 empty] | 2018-07-02 04:39 | EDITOR
15668 | Huizhao Wang | 233 | 3 | 27.16.1 | 370 | 27 | T | Y | 370.27 | 27 | 27.16.1 |  |  | Alfred Asterjadhi |  |  | Allowing HE BSS and VHT BSS operate with different bandwidth capabilities to accommondate different operating environments, business needs and flexibilities | Change the text to: "A STA transmitting a VHT Capabilities element and HE Capabilities element should set the Supported Channel Width Set subfield of the VHT Capabilities element to a value that indicates the same channel width capability as the channel width capability indicated in the HE Capabilities element, except when the STA is a 20 MHz-only non-AP HE STA in which case the Supported Channel Width Set subfield of the VHT Capabilities element is reserved.' |  | MAC | HE BSS | [5 empty] | 2018-07-05 16:20 | EDITOR
15669 | Huizhao Wang | 233 | 3 | 27.2.2 | 254 | 57 | T | Y | 254.57 | 57 | 27.2.2 |  | V | Kaiying Lv | 18/1655r3 | 704 | Inter-BSS and Intra-BSS conditions should be binary choices without ambiguous terms | Either remove following paragraph: "If the received frame satisfies both intra-BSS and inter-BSS conditions, the decision made by using the MAC address takes precedence over the decision made by using the RXVECTOR parameter BSS_COLOR." Or: add the text to spell out the ambiguous conditions and rules to handle them. | REVISED (EDITOR: 2018-09-27 21:15:54Z) - Agree with the comment. TGax editor please make the changes as shown in 11-18/1655r3 | EDITOR | Approved Edits in D3.2 |  |  | I |  | 3.2 | 2018-10-11 14:11 | EDITOR
15670 | Huizhao Wang | 233 | 3 | 27.3.2.1 | 263 | 22 | T | Y | 263.22 | 22 | 27.3.2.1 |  |  | Ming Gan |  |  | Need to clearly specify Ack Policy choices for Dynamic Fragmentation | Change text to: "An originator STA transmitting one or more dynamic fragments shall solicit an immediate response from the recipient STA for each of the fragments by setting the ACK Policy to either Implicit Block Ack Request, or HTP Ack." |  | MAC | Fragmentation | [5 empty] | 2018-07-05 16:18 | EDITOR
15671 | Huizhao Wang | 233 | 3 | 27.3.2.1 | 263 | 45 | T | Y | 263.45 | 45 | 27.3.2.1 |  |  | Ming Gan |  |  | Retransmitting full MSDU, A-MSDU, or MMPDU should not be contrained by all the previous transmitted fragments have failed. It will help the receiver side to flush out partially assemebed fragments timely | Remove the text: "when all the previously transmitted dynamic fragments of that MSDU, A-MSDU or MMPDU have explicitly failed at the receiving STA" |  | MAC | Fragmentation | [5 empty] | 2018-07-05 16:18 | EDITOR
15672 | Huizhao Wang | 233 | 3 | 27.3.2.4 | 265 | 1 | T | Y | 265.01 | 1 | 27.3.2.4 |  |  | Ming Gan |  |  | Dyanmic fragmentation Level 3 is not needed. The maximum number fragments allowed is 4, but Level 3 fragmentation requires all four of the fragments of an MSDU, A-MSDU, or MMPDU are included in an A-MPDU. As originator STA and recipient STA, this kind of operation will never occur, because the originator STA will simply transmit the full MSDU, A-MSDU or MMPDU in the A-MPDU instead. | Remove Dynamic Fragmentation Level 3 from the text. |  | MAC | Fragmentation | [5 empty] | 2018-07-05 16:18 | EDITOR
15673 | Huizhao Wang | 233 | 3 | 27.4.4.2 | 272 | 39 | E | Y | 272.39 | 39 | 27.4.4.2 |  | J | Editor |  |  | Change "agreement' to "agreements" | As specified in Comment | REJECTED (EDITOR: 2018-08-14 20:52:07Z) - Comment does not identify a problem and certainly not at the cited location. | EDITOR | Editorials in D3.1 |  |  | N | EDITOR: 2018-08-14 20:52:33Z- The resolution contains no editing instructions. |  | 2018-10-10 21:18 | EDITOR
15674 | Huizhao Wang | 233 | 3 | 27.4.4.3 | 273 | 15 | E | Y | 273.15 | 15 | 27.4.4.3 |  | V | Editor |  |  | Change "to more than on block ack agreement" to "to more than one block ack agreements" | As specified in Comment | REVISED (EDITOR: 2018-08-14 21:03:40Z) - Change on to one. Keep agreement singular. | EDITOR | Editorials in D3.1 |  |  | I | EDITOR: 2018-08-14 21:04:21Z | 3.1 | 2018-10-10 21:17 | EDITOR
15675 | Huizhao Wang | 233 | 3 | 27.4.4.4 | 275 | 10 | E | Y | 275.1 | 10 | 27.4.4.4 |  | J | Editor |  |  | Change "agreement' to "agreements" | as specified in Comment | REJECTED (EDITOR: 2018-08-14 21:04:28Z) - "More than one" is modifying a noun here. The noun could be singular or plural. I think we will keep it singular sicne there is no reason it needs to be plural. | EDITOR | Editorials in D3.1 |  |  | N | EDITOR: 2018-08-14 21:09:29Z- The resolution contains no editing instructions. |  | 2018-10-10 21:18 | EDITOR
15676 | Huizhao Wang | 233 | 3 | 27.4.4.5 | 275 | 58 | E | Y | 275.58 | 58 | 27.4.4.5 |  | J | Editor |  |  | Change "agreement' to "agreements" | as specified in Comment | REJECTED (EDITOR: 2018-08-14 21:10:34Z) - Keep it singular | EDITOR | Editorials in D3.1 |  |  | N | EDITOR: 2018-08-14 21:10:41Z- The resolution contains no editing instructions. |  | 2018-10-10 21:18 | EDITOR
15677 | Huizhao Wang | 233 | 3 | 27.4.4.5 | 275 | 61 | E | Y | 275.61 | 61 | 27.4.4.5 |  | V | Editor |  |  | Change "ends" to "sends" | as specified in Comment | REVISED (EDITOR: 2018-08-14 21:14:35Z) - Fixed along with other issues through #16203 | EDITOR | Editorials in D3.1 |  |  | I | EDITOR: 2018-08-14 21:11:18Z - see #16203 | 3.1 | 2018-10-10 21:17 | EDITOR
15678 | Huizhao Wang | 233 | 3 | 27.4.4.2 | 273 | 7 | T | Y | 273.07 | 7 | 27.4.4.2 |  | J | George Cherian | 1501r1 | 702 | The rules of selecting ACK, C-BA or M-STA BA are identical in the clauses fro 27.4.4.2 to 27.4.4.6. Instead of repeating these rules, please extract them and put them into a separate clause to be referenced. | as specified in Comment | REJECTED (MAC: 2018-09-22 18:26:31Z) Rejected - Though most of the context are the same, there are some differences for responding to HE TB PPDU that is captured in the preceeding paragraph. | EDITOR | Approved No Change | motion passed |  | N |  |  | 2018-10-11 14:12 | EDITOR
15679 | Huizhao Wang | 233 | 3 | 27.5.1.3 | 278 | 51 | T | Y | 278.51 | 51 | 27.5.1.3 | [5 empty] | Many restrictions in the text to restrict 26-tone RU use cases in 5G. For example: must satisfy N * 4 * 26-tone for the entire PPDU; at least 2x26-tones has to be modulated for each 20MHs subchannel. Instead of adding these restrictions, propose to eliminate 20-tone RU for 5G, restrict it to be used in 2.4G only. | as specified in Comment |  | EDITOR | [6 empty] | 2018-07-02 04:39 | EDITOR
15680 | Huizhao Wang | 233 | 3 | 27.5.2 | 279 | 54 | T | Y | 279.54 | 54 | 27.5.2 |  | V | Zhou Lan | 11-18/1515r4 | 688 | Remove Action No ACK frame option from BQR in TB PPDU. The QoS NULL frame with Ack Policy set to No ACK is the best choice of for BQR, there is no need to have Action No ACK frame as an option | Change the text: "The STA shall include in the HE TB PPDU one or more QoS Null or Action No Ack frames containing the BQR Control subfield with the channel availability information of the STA." To: "The STA shall include in the HE TB PPDU one or more QoS Null containing the BQR Control subfield with the channel availability information of the STA." | REVISED (MU: 2018-09-17 22:47:23Z) TGax editor to make the changes shown in 11-18/1515r4 under all headings that include CID 15680. | EDITOR | Approved Edits in D3.2 |  |  | I | EDITOR: 2018-10-05 17:13:13Z - but don't delete "frames" | 3.2 | 2018-10-11 14:11 | EDITOR
15681 | Huizhao Wang | 233 | 3 | 27.5.3.2.1 | 281 | 15 | T | Y | 281.15 | 15 | 27.5.3.2.1 |  | J | Liwen Chu | 18/1485r1 | 698 | RUs for UORA should be shared among associated and unassocited STAs. There is no need to differentiate them using different AID12 values (0 for associated, 2045 for unassociated). It makes the UORA RUs are less likely been used, and complicates the implementation | Change the text: "The AID12 subfield is 0 when the User Info field is addressed to STAs that are associated with the AP and that follow the UL OFDMA-based random access procedure described in 27.5.5 (UL OFDMA-based random access (UORA))." To: "The AID12 subfield is 0 when the User Info field is addressed to STAs that are associated or unassociated with the AP and that follow the UL OFDMA-based random access procedure described in 27.5.5 (UL OFDMA-based random access (UORA))." Remove the following text: "The AID12 subfield is set to 2045 when the User Info field is addressed to STAs that are not associated with the AP and that follow the UL OFDMA-based random access procedure described in 27.5.5 (UL OFDMA-based random access (UORA))." | REJECTED (EDITOR: 2018-09-27 21:08:16Z) - Discussion: the frames transmitted in HE TB PPDU by associated STAs and un ssociated STAs in random access RUs are different. Separating the random RUs for associated STAs and unassociated STAs helps AP’s RU resourse allocation. | EDITOR | Approved No Change |  |  | N |  |  | 2018-10-11 14:12 | EDITOR
15682 | Huizhao Wang | 233 | 3 | 27.5.3.2.3 | 283 | 57 | E | Y | 283.57 | 57 | 27.5.3.2.3 |  | J | Editor |  |  | Fix typo: "and 3u2s_GI, respectively, or 2xHE-LTF and 1u6s_GI," to "and 3.2us_GI, respectively, or 2xHE-LTF and 1.6us_GI," | as specified in Comment | REJECTED (EDITOR: 2018-08-15 14:46:22Z) 3u2s_GI is the name given to 3.2us in the enumerated type | EDITOR | Editorials in D3.1 |  |  | N | EDITOR: 2018-08-15 14:48:30Z- The resolution contains no editing instructions. |  | 2018-10-10 21:18 | EDITOR
15683 | Huizhao Wang | 233 | 3 | 27.5.3.2.3 | 284 | 10 | E | Y | 284.1 | 10 | 27.5.3.2.3 |  | V | Editor |  |  | Explicitly indicating Broadcast RU | Change the text: "If a Trigger frame is transmitted in an RU of an HE MU PPDU and the RU is addressed to multiple STAs," To: "If a Trigger frame is transmitted in an RU of an HE MU PPDU and the RU is broadcast RU," | REVISED (EDITOR: 2018-08-15 14:54:53Z) Change to "If a Trigger frame is transmitted in the broadcast RU of an HE MU PPDU, then…" | EDITOR | Editorials in D3.1 |  |  | I | EDITOR: 2018-08-15 14:55:29Z | 3.1 | 2018-10-10 21:17 | EDITOR
15684 | Huizhao Wang | 233 | 3 | 27.5.3.2.3 | 284 | 17 | T | Y | 284.17 | 17 | 27.5.3.2.3 |  |  | Liwen Chu |  |  | Requiring at least one RU allocated for each 20MHz subchannels occupied by DL MU is not necessary because the AP can specify unassigned RUs to any of the 20MHz subchannels | Remove the text: "If an AP transmits one or more Trigger frames or frames carrying a TRS Control subfield, then the frames shall collectively elicit HE TB PPDU responses such that at least one scheduled RU is allocated for each 20 MHz channel occupied by the eliciting PPDU." |  | MU | MU operation | [5 empty] | 2018-09-27 20:52 | EDITOR
15685 | Huizhao Wang | 233 | 3 | 27.5.3.2.3 | 284 | 38 | T | Y | 284.38 | 38 | 27.5.3.2.3 |  |  | Liwen Chu |  |  | Trigger frame's User Info field TID Aggregation Limit value 0 rule contradicts with the rule of clause 27.4.4.6, ACK Policy for MPDUs in TB PPDU | Clause 27.4.4.6 requires MPDUs in TB PPDU Ack Policy shall be set to immediate ACK or implicit Block Ack Request. But here, when TID Aggregation Limit value is set to 0, requires MPDUs shall not solicit immediate response. Either fix in Clause 27.4.4.6 to include the options of No ACK, or Block Ack policies, or remove the TID Aggregation Limit value 0 from the text. |  | MU | MU operation | [5 empty] | 2018-09-27 20:52 | EDITOR
15686 | Huizhao Wang | 233 | 3 | 27.5.5 | 299 | 64 | T | Y | 299.64 | 64 | 27.5.5 |  | V | Abhishek Patil | 11-18/1266r6 | 684 | Should allow AP response with ACK to an unassociated STA's mgmt frame in a TB PPDU using Random Access RU | Change the text: "An AP shall respond with a Multi-STA BlockAck Frame in an SU PPDU if the AP receives a Management frame from an unassociated non-AP HE STA by following the UORA procedure." To: "An AP shall respond with a Multi-STA BlockAck,or ACK Frame in an SU PPDU if the AP receives a Management frame from an unassociated non-AP HE STA by following the UORA procedure." | REVISED (MU: 2018-09-17 22:34:33Z) TGax editor, please make changes as shown in doc 11-18/1266r6 for CID 15686 | EDITOR | Approved Edits in D3.2 |  |  | I |  | 3.2 | 2018-10-11 14:11 | EDITOR
15687 | Huizhao Wang | 233 | 3 | 27.6.2 | 304 | 33 | T | Y | 304.33 | 33 | 27.6.2 |  |  | Menzo Wentink |  |  | Partial or full BW SU feedback has no material relation with whether the sounding sequence is HE non-TB sequence or HE TB sounding sequence | Change the text: "An SU beamformer may solicit full bandwidth SU feedback from an SU beamformee in an HE non-TB sounding sequence. An SU beamformer shall not solicit partial bandwidth SU feedback in an HE non-TB sounding sequence. An SU beamformer may solicit partial bandwidth or full bandwidth SU feedback from an SU beamformee in an HE TB sounding sequence if the SU beamformee indicates support by setting the Triggered SU Beamforming Feedback subfield in the HE PHY Capabilities Information field in the HE Capabilities element it transmits to 1." To: "An SU beamformer may solicit full bandwidth SU feedback from an SU beamformee in an HE non-TB sounding sequence. An SU beamformer may solicit partial bandwidth or full bandwidth SU feedback from an SU beamformee in an HE TB sounding sequence or HE non-TB sounding sequence if the SU beamformee indicates support by setting the Triggered SU Beamforming Feedback subfield in the HE PHY Capabilities Information field in the HE Capabilities element it transmits to 1." |  | MU | Sounding procedure | [5 empty] | 2018-07-05 16:10 | EDITOR
15688 | Huizhao Wang | 233 | 3 | 27.6.2 | 304 | 61 | T | Y | 304.61 | 61 | 27.6.2 |  |  | Menzo Wentink |  |  | Need to clearify that if all conditions should be met, or any of the conditions should be met to prohibit sending HE TB sounding sequence | As specified in comment |  | MU | Sounding procedure | [5 empty] | 2018-07-05 16:10 | EDITOR
15689 | Huizhao Wang | 233 | 3 | 27.6.3 | 306 | 16 | T | Y | 306.16 | 16 | 27.6.3 |  |  | Menzo Wentink |  |  | Partial or full BW SU feedback has no material relation with whether the sounding sequence is HE non-TB sequence or HE TB sounding sequence | Remove the text: "An HE beamformer shall not initiate an HE non-TB sounding sequence with an HE NDP Announcement frame that has a Partial BW Info field that indicates less than full bandwidth (see Table 27-4 (Settings for BW, RU Start Index, and RU End Index fields in HE NDP Announcement frame))." |  | MU | Sounding procedure | [5 empty] | 2018-07-05 16:10 | EDITOR
15690 | Huizhao Wang | 233 | 3 | 27.6.3 | 307 | 4 | T | Y | 307.04 | 4 | 27.6.3 |  |  | Menzo Wentink |  |  | HE non-TB beamformer may suggest to the beamformee on: Ng, codebook size, Nc. And Beamformee may choose to ignore the suggestion from HE non-TB beamformer | Change the text: "except when the HE NDP Announcement frame contains only one STA Info field, in which case the subcarrier grouping, Ng, codebook size and the number of columns, Nc, in the compressed beamforming feedback matrix to be used for the generation of the HE compressed beamforming and CQI report shall be determined by the recipient of the HE NDP Announcement frame." To: "When the HE NDP Announcement frame contains only one STA Info field, in which case the subcarrier grouping, Ng, codebook size and the number of columns, Nc, in the compressed beamforming feedback matrix to be used for the generation of the HE compressed beamforming and CQI report may be accepted by the recipient of the HE NDP Announcement frame to generate the feedback." |  | MU | Sounding procedure | [5 empty] | 2018-07-05 16:10 | EDITOR
15691 | Huizhao Wang | 233 | 3 | 27.6.3 | 307 | 12 | E | Y | 307.12 | 12 | 27.6.3 |  | A | Editor |  |  | Minor wording fix | Change the text: "to solicit an HE compressed beamforming and CQI report from the intended HE beamformees in the same TXOP" To: "to solicit HE compressed beamforming and CQI reports from the intended HE beamformees in the same TXOP" | ACCEPTED (EDITOR: 2018-08-15 16:55:52Z) | EDITOR | Editorials in D3.1 |  |  | I | EDITOR: 2018-08-15 16:55:55Z | 3.1 | 2018-10-10 21:17 | EDITOR
15692 | Huizhao Wang | 233 | 3 | 27.6.3 | 308 | 17 | T | Y | 308.17 | 17 | 27.6.3 |  |  | Menzo Wentink |  |  | Remove the dependancy of HE TB sounding sequence over requesting partial BW feedback | Remove the text: "and the sequence is an HE TB sounding sequence (see 27.6.2 (Sounding sequences and support))" |  | MU | Sounding procedure | [5 empty] | 2018-07-05 16:10 | EDITOR
15693 | Huizhao Wang | 233 | 3 | 27.6.3 | 308 | 23 | T | Y | 308.23 | 23 | 27.6.3 |  |  | Menzo Wentink |  |  | Beamformer may suggest to beamformee the parameters of: Nc, Ng, feedback type | Remove the text: "An HE beamformer that transmits an HE NDP Announcement frame that has only one STA Info field shall set the Nc subfield to 0 and the Feedback Type And Ng subfield to 0 except when the HE NDP Announcement frame requests CQI-only feedback." |  | MU | Sounding procedure | [5 empty] | 2018-07-05 16:10 | EDITOR
15694 | Huizhao Wang | 233 | 3 | 27.6.5 | 312 | 10 | E | Y | 312.1 | 10 | 27.6.5 |  | J | Editor |  |  | Fix typo: "0u8s_GI or 1u6s_GI" to "0.8us_GI or 1.6us_GI" | as specified in Comment | REJECTED (EDITOR: 2018-08-15 17:14:27Z) - The comment does not identify a problem with the draft. The current name for the enumerated value is 0u8s_GI | EDITOR | Editorials in D3.1 |  |  | N | EDITOR: 2018-08-15 17:15:17Z- The resolution contains no editing instructions. |  | 2018-10-10 21:18 | EDITOR
15695 | Huizhao Wang | 233 | 3 | 27.6.5 | 312 | 11 | E | Y | 312.11 | 11 | 27.6.5 |  | J | Editor |  |  | Fix typo: "3u2s_GI" to "3.2us_GI" | as specified in Comment | REJECTED (EDITOR: 2018-08-15 17:15:31Z) - The comment does not identify a problem with the draft. The current name for the enumerated value is 0u8s_GI | EDITOR | Editorials in D3.1 |  |  | N | EDITOR: 2018-08-15 17:15:38Z- The resolution contains no editing instructions. |  | 2018-10-10 21:18 | EDITOR
15696 | Huizhao Wang | 233 | 3 | 27.7.7 | 331 | 18 | T | Y | 331.18 | 18 | 27.7.7 |  |  | Alfred Asterjadhi |  |  | Remove 20MHz-only restriction from HE Subchannel Selective Transmission Operation | Change following text: Line 18: "non-primary 20MHz subchannel" to "non-primary subchannel" Line 26: remove "20MHz-only" Line 50: change "to a non-AP STA" to "to a 20MHz-only non-AP STA" |  | MAC | TWT | [5 empty] | 2018-07-05 16:15 | EDITOR
15697 | Huizhao Wang | 233 | 3 | 27.8.3 | 336 | 10 | E | Y | 336.1 | 10 | 27.8.3 |  | A | Editor |  |  | Fix typo: "The UL MU Disable subfield to 1 1 and" to "The UL MU Disable subfield to 1 and" | as specified in Comment | ACCEPTED (EDITOR: 2018-08-15 17:35:15Z) | EDITOR | Editorials in D3.1 |  |  | I | EDITOR: 2018-08-15 17:35:18Z - see #17032 | 3.1 | 2018-10-10 21:17 | EDITOR
15698 | Huizhao Wang | 233 | 3 | 27.9.2.1 | 338 | 9 | E | Y | 338.09 | 9 | 27.9.2.1 |  | A | Editor |  |  | Fix typo: change "The second type is defined in 27.9.2.2 (General operation with non-SRG OBSS PD level)" to "The second type is defined in 27.9.2.3 (General operation with SRG OBSS PD level)" | as specified in Comment | ACCEPTED (EDITOR: 2018-08-15 17:44:42Z) | EDITOR | Editorials in D3.1 |  |  | I | EDITOR: 2018-08-15 17:44:46Z - see #16704 | 3.1 | 2018-10-10 21:17 | EDITOR
15699 | Huizhao Wang | 233 | 3 | 27.9.2.2 | 338 | 38 | T | Y | 338.38 | 38 | 27.9.2.2 |  | J | Laurent Cariou | 1495r6 | 682 | The CCA indication transition should be after receiving CTS, not preceding it | Change the text: "BUSY to IDLE occurred within the PIFS time immediately preceding the received CTS" To: "BUSY to IDLE occurred within the PIFS time immediately after the received CTS" | REJECTED (SR: 2018-09-19 21:34:27Z) - the condition is that the STA received a CTS and that an RTS was also received right before that CTS. This is why the transition is during the PIFS immediately preceding, | EDITOR | Approved No Change |  |  | N |  |  | 2018-10-11 14:12 | EDITOR
15700 | Huizhao Wang | 233 | 3 | 27.10.4.1 | 349 | 37 | T | Y | 349.37 | 37 | 27.10.4.1 |  |  | Liwen Chu |  |  | Clairfy ACK Enabled Aggregation Support: only to set ACK Enabled Aggregation Support to 1 when dot11AckEnabledAMPDUOptionImplemented equal to true | Change the text: "An HE STA shall set the Ack-Enabled Aggregation Support subfield to 1 in the HE MAC Capabilities Information field in the HE Capabilities element it transmits." To: "An HE STA shall set the Ack-Enabled Aggregation Support subfield to 1 in the HE MAC Capabilities Information field in the HE Capabilities element it transmits if dot11AckEnabledAMPDUOptionImplemented equal to true" |  | MAC | A-MPDU operation | [5 empty] | 2018-07-05 16:13 | EDITOR
15701 | Huizhao Wang | 233 | 3 | 27.10.4.1 | 349 | 52 | T | Y | 349.52 | 52 | 27.10.4.1 |  |  | Liwen Chu |  |  | non-EOF MPDUs should be all under block ack agreements | Change the text: "One or more non-EOF MPDUs that are not under the block ack agreements" To: "One or more non-EOF MPDUs that are under the block ack agreements" |  | MAC | A-MPDU operation | [5 empty] | 2018-07-05 16:13 | EDITOR
15702 | James June Wang | 233 | 3 | 9.4.2.241 | 180 | 33 | T | Y | 180.33 | 33 | 9.4.2.241 |  | V | Laurent Cariou | 1495r6 | 682 | "Each bit of the bitmap corresponds to one of the 63 available BSS Colors, where the lowest numbered bit corresponds to BSS Color value 0 and the highest numbered bit corresponds to BSS Color value 63." The first part of the statement indicates 63 available BSS colors but the second part of statement indicate 64 available values. The first and second parts are not consistent. | Please clarify. | REVISED (SR: 2018-09-19 21:28:44Z) - agree with the comment. Apply the changes as in doc 1495r6. | EDITOR | Approved Edits in D3.2 |  |  | I |  | 3.2 | 2018-10-11 14:11 | EDITOR
15703 | James June Wang | 233 | 3 | 9.4.2.241 | 180 | 44 | E | Y | 173.44 | 44 | 9.4.2.241 |  | V | Editor |  |  | Change 26 possible values to 64 possible values. | As commented | REVISED (EDITOR: 2018-08-10 21:58:25Z) - Change 2^6 to 64 | EDITOR | Editorials in D3.1 |  |  | I | EDITOR: 2018-08-10 21:58:45Z | 3.1 | 2018-10-10 21:17 | EDITOR
15704 | James June Wang | 233 | 3 | 9.4.2.241 | 180 | 33 | T | Y | 180.33 | 33 | 9.4.2.241 |  | V | Laurent Cariou | 1410r6 | 711 | Is there any restrictions of AP setting BSS color map? For example, AP can set all BSS colors, excluding its own BSS color, in the bit map to 1, to include all OBSS to SRG. | Please clarify. | REVISED (SR: 2018-09-19 23:05:25Z) - TGax editor to make changes as shown in 11-18/1410r6 that are marked with CID 15704, commenter to note that there are restrictions with regards to BSS Color value 0. The BSS Color corresponding to the one used by the AP sending this element should also not be considered. This is defined in the 27.2.2, so no need to write something specific in this subclause. The changes add rules for AP setting BSS color map for itself and STAs. | EDITOR | Approved Edits in D3.2 |  |  | I |  | 3.2 | 2018-10-11 14:11 | EDITOR
15705 | James June Wang | 233 | 3 | 27.9.3.2 | 348 | 20 | T | Y | 348.2 | 20 | 27.9.3.2 |  | V | Matt Fischer | 1410r6 | 711 | Does the statement means the restriction of TXOP limit related SR_RESTRICTED in the above paragraph shall follow the conditions of 10.22.2.8 TXOP limits ? Please make the statement easier to read. "The restriction, in addition to the TXOP limit, of the PPDU duration within the TXOP is included in the above paragraph related to SR_RESTRICTED as there are conditions where the TXOP limit can be exceeded (see 10.22.2.8 TXOP limits)" | Please clarify. | REVISED (EDITOR: 2018-10-10 20:19:36Z) - TGax editor to make changes as shown in 11-18/1410r6 that are marked with CID 15705, which delete the note, as the note does not seem to add any useful information. | EDITOR | Approved Edits in D3.2 |  | Not part of motion 682 | I |  | 3.2 | 2018-10-11 14:11 | EDITOR
15706 | James June Wang | 233 | 3 | 27.9.3.2 | 347 | 14 | T | Y | 347.14 | 14 | 27.9.3.2 |  | V | Matt Fischer | 1410r6 | 711 | Do we need "and captured in the RXVECTOR parameter RSSI_LEGACY in the PHY-RXSTART.indication primitive" ? Reference to RSSI_LEGACY does not appear in the 27.9.3.3 | Make it consistent with 27.9.3.3 | REVISED (EDITOR: 2018-10-10 20:19:10Z) - TGax editor to make changes as shown in 11-18/1410r6 that are marked with CID 15706, which update the text to explicitly use the returned value of RSSI_LEGACY. | EDITOR | Approved Edits in D3.2 |  | Not part of motion 682 | I |  | 3.2 | 2018-10-11 14:11 | EDITOR
15707 | James June Wang | 233 | 3 | 27.9.2.2 | 347 | 12 | T | Y | 347.12 | 12 | 27.9.2.2 |  | V | Laurent Cariou | 1410r6 | 711 | There are three instances of spatial reuse based on received power level. 1. P347.12 "the received signal strength measured based on the non-HE portion of the HE PPDU preamble and captured in the RXVECTOR parameter RSSI_LEGACY", 2.P348.2 "the received signal strength measured based on the non-HE portion of the HE PPDU preamble", 3. P354.14 "The value of RPL is the received power level of the legacy portion of the SRP PPDU". Use a consistent description/name for the received power level in three instances. | Use a consistent description/name for the received power level in three instances cited. | REVISED (SR: 2018-09-19 23:04:57Z) - TGax editor to make changes as shown in 11-18/1410r6 that are marked with CID 15707, which create a consistent phrasing of the received power level measurement requirement. | EDITOR | Approved Edits in D3.2 |  |  | I |  | 3.2 | 2018-10-11 14:11 | EDITOR
15708 | James June Wang | 233 | 3 | 27.9.3.3 | 348 | 20 | T | Y | 348.2 | 20 | 27.9.3.3 |  | V | Matt Fischer | 1410r6 | 711 | Does the statement means the restriction of TXOP limit related SR_RESTRICTED in the above paragraph shall follow the conditions of 10.22.2.8 TXOP limits ? Please make the statement easier to read. "The restriction, in addition to the TXOP limit, of the PPDU duration within the TXOP is included in the above paragraph related to SR_RESTRICTED as there are conditions where the TXOP limit can be exceeded (see 10.22.2.8 TXOP limits)". | Please clarify. |  | EDITOR | Approved Edits in D3.2 |  | Not part of motion 682 | I |  | 3.2 | 2018-10-11 14:11 | EDITOR
15709 | James June Wang | 233 | 3 | 27.9.2.4 | 349 | 15 | T | Y | 349.15 | 15 | 27.9.2.4 |  | J | Laurent Cariou | 1495r6 | 682 | Please clarify TX_PWR in the case of a MIMO transmision "TXPWR is the STA transmission power in dBm at the output of the antenna connector." | Please clarify. | REJECTED (SR: 2018-09-19 21:48:28Z) - the definition of antenna connector is clarifying this point already in the specification. | EDITOR | Approved No Change |  |  | N |  |  | 2018-10-11 14:12 | EDITOR
15710 | James June Wang | 233 | 3 | 27.9.2.4 | 349 | 29 | E | Y | 341.06 | 29 | 27.9.2.4 |  | V | Editor |  |  | Either change "-82 + SRG OBSS PD Min Offset dBm" to "(-82 + SRG OBSS PD Min Offset) dBm" or change to | as described | REVISED (EDITOR: 2018-08-15 18:24:52Z) - Remove unit from the constraint equations at 341.6 | EDITOR | Editorials in D3.1 |  |  | I | EDITOR: 2018-08-15 18:26:09Z | 3.1 | 2018-10-10 21:17 | EDITOR
15711 | James June Wang | 233 | 3 | 27.9.2.4 | 349 | 32 | E | Y | 349.32 | 32 | 27.9.2.4 |  | V | Editor |  |  | Change "SRG OBSS PD Max Offset + -82 dBm" to "(-82 + SRG OBSS PD Max Offset) dBm" | as described | REVISED (EDITOR: 2018-08-15 18:26:40Z) - Remove the units from the constraint equations and change SRG OBSS PD Max Offset + -82 to -82 + SRG OBSS PD Max Offset | EDITOR | Editorials in D3.1 |  |  | I | EDITOR: 2018-08-15 18:27:27Z | 3.1 | 2018-10-10 21:17 | EDITOR
15712 | James June Wang | 233 | 3 | 27.9.2.4 | 349 | 34 | E | Y | 349.34 | 34 | 27.9.2.4 |  | V | Editor |  |  | Change "Non-SRG OBSS PD Max Offset + -82 dBm" to "(-82+NON-SRG OBSS PD Max Offset) dBm" | as described | REVISED (EDITOR: 2018-08-15 18:28:05Z) - Remove the units from the constraint equations and change Non-SRG OBSS PD Max Offset + -82 to -82 + Non-SRG OBSS PD Max Offset | EDITOR | Editorials in D3.1 |  |  | I | EDITOR: 2018-08-15 18:28:46Z | 3.1 | 2018-10-10 21:17 | EDITOR
15713 | James June Wang | 233 | 3 | 27.9.2.4 | 349 | 55 | T | Y | 349.55 | 55 | 27.9.2.4 |  | V | Laurent Cariou | 1495r6 | 682 | "Not applicable if the Spatial Reuse Parameter Set element is not received" for the case of AP, it shall be "Not applicable if the Spatial Reuse Parameter Set element is not transmitted." | Please include conditions for AP as well | REVISED (SR: 2018-09-19 21:49:00Z) - agree with the commenter. Clarify that the table is only for a non-AP STA. Apply the changes as proposed in doc 1495r6. | EDITOR | Approved Edits in D3.2 |  |  | I |  | 3.2 | 2018-10-11 14:11 | EDITOR
15714 | James June Wang | 233 | 3 | 27.9.2.4 | 351 | 60 | T | Y | 351.6 | 60 | 27.9.2.4 |  | J | Laurent Cariou | 1495r6 | 682 | Change "OBSS_PDmax ΓëÑOBSS_PDlevel >OBSS_Pdmin" to " OBSS_PDlevel > OBSS_Pdmin" because first part of condition is already specified in Equation 27-4, no need to repeat here. | as described | REJECTED (SR: 2018-09-19 21:49:34Z) - there is redundancy indeed, but this helps the understanding. | EDITOR | Approved No Change |  |  | N |  |  | 2018-10-11 14:12 | EDITOR
15715 | James June Wang | 233 | 3 | 27.9.2.5 | 352 | 61 | T | Y | 352.61 | 61 | 27.9.2.5 |  | V | Laurent Cariou | 1495r6 | 682 | In Example shown in Figure 27-10, please clarify that a STA might choose to maintain the same OBSS_PDlevel with the same TX_PWRmax1 and not ignore the PPDU from D1. Same situation as receiving PPDU from S1' and D1'. | as described | REVISED (SR: 2018-09-19 21:50:07Z) - agree with the commenter. Add some words about this in the example description. Apply the changes as proposed in doc 1495r6. | EDITOR | Approved Edits in D3.2 |  |  | I |  | 3.2 | 2018-10-11 14:11 | EDITOR
15716 | James June Wang | 233 | 3 | 29.9.2.5 | 350 | 43 | T | Y | 350.43 | 43 | 29.9.2.5 | [5 empty] | This clause describes the case that a STA ignores an OBSS PPDU following procedure of 27.9.2.2 or 27.9.2.3 and not able to transmit within the received inter-BSS PPDU duration. The STA starts an OBSS PD SR transmit power restriction period may not be able to gain TXOP for a long duration (e.g., receive intra-BSS PPDUs), the OBSS PD SR transmit power restriction period should not be applicable anymore after some duration. Please change to "This OBSS PD(#11726) SR transmit power restriction period shall be terminated at the end of the TXOP that the STA gains once its backoff reaches zero." to "This OBSS PD(#11726) SR transmit power restriction period shall be terminated at the end of the TXOP that the STA gains once its backoff reaches zero or exceeds max TXOP limit." | as described |  | EDITOR | [6 empty] | 2018-07-02 04:39 | EDITOR
15717 | James Lepp | 233 | 3 | 9.3.1.23.4 | 106 | 10 | T | N | 106.1 | 10 | 9.3.1.23.4 |  | J | Po-Kai Huang | 11-18/1418r1 | 679 | What address is the broadcast address? There are more than one. | Do you mean FF-FF-FF-FF-FF-FF specifically? | REJECTED (MU: 2018-09-17 21:59:16Z) The term broadcast address has been widely used in 802.11-2016. Specifically, the definition in 9.2.4.3.3 Address designation says that it is all 1s. | EDITOR | Approved No Change |  |  | N |  |  | 2018-10-11 14:12 | EDITOR
15718 | James Lepp | 233 | 3 | 27.5.1.3 | 278 | 63 | T | N | 278.63 | 63 | 27.5.1.3 | [5 empty] | What is OBSS B? what does B refer to? | Declare what B is? |  | EDITOR | [6 empty] | 2018-07-02 04:39 | EDITOR
15719 | James Lepp | 233 | 3 | 27.5.2 | 279 | 36 | E | N | 279.36 | 36 | 27.5.2 |  | J | Editor |  |  | Rewrite the sentence so you don't have three close-parenthesis in a row. | Rewrite the sentence so you don't have three close-parenthesis in a row. | REJECTED (EDITOR: 2018-08-14 22:01:21Z) - The comment fails to identify a problem with the draft. Two of the parenthases will disappear when the bracketed subclause titles in the references are removed during publication editing. | EDITOR | Editorials in D3.1 |  |  | N | EDITOR: 2018-08-14 22:02:42Z- The resolution contains no editing instructions. |  | 2018-10-10 21:18 | EDITOR
15720 | James Lepp | 233 | 3 | 27.6.3 | 308 | 28 | E | N | 308.28 | 28 | 27.6.3 |  | A | Editor |  |  | Comment resolution notes still present (#13553, #13291, #13290) | Remove comment resolution notes | ACCEPTED (EDITOR: 2018-08-15 16:57:45Z) | EDITOR | Editorials in D3.1 |  |  | I | EDITOR: 2018-08-15 16:57:49Z | 3.1 | 2018-10-10 21:17 | EDITOR
15721 | James Lepp | 233 | 3 | C.3 | 639 | 48 | E | N | 639.48 | 48 | C.3 |  | A | Editor |  |  | Comment resolution notes still present (#13970) | Remove comment resolution notes | ACCEPTED (EDITOR: 2018-08-22 21:55:30Z) | EDITOR | Editorials in D3.1 |  |  | I | EDITOR: 2018-08-22 21:55:35Z | 3.1 | 2018-10-10 21:17 | EDITOR
15722 | James Lepp | 233 | 3 | C.3 | 640 | 49 | E | N | 640.49 | 49 | C.3 |  | A | Editor |  |  | Comment resolution notes still present (#11985) (#13428) (#12436) and (18/456r1) and a few other instances on page 640 | Remove comment resolution notes | ACCEPTED (EDITOR: 2018-08-22 21:55:50Z) | EDITOR | Editorials in D3.1 |  |  | I | EDITOR: 2018-08-22 21:55:54Z | 3.1 | 2018-10-10 21:17 | EDITOR
15723 | James Lepp | 233 | 3 | C.3 | 646 | 28 | E | N | 646.28 | 28 | C.3 |  | A | Editor |  |  | Comment resolution notes still present (#12437), (18/456r1), (18/59r1) and (18/59r1) | Remove comment resolution notes | ACCEPTED (EDITOR: 2018-08-22 22:02:53Z) | EDITOR | Editorials in D3.1 |  |  | I | EDITOR: 2018-08-22 22:02:58Z | 3.1 | 2018-10-10 21:17 | EDITOR
15724 | James Lepp | 233 | 3 | 9.4.2.244.1 | 175 | 41 | E | N | 175.41 | 41 | 9.4.2.244.1 |  | A | Editor |  |  | Added an S when there shouldn't be: "defines" | "The first two-bits define the value" | ACCEPTED (EDITOR: 2018-08-10 21:48:37Z) | EDITOR | Editorials in D3.1 |  |  | I | EDITOR: 2018-08-10 21:48:41Z | 3.1 | 2018-10-10 21:17 | EDITOR
15725 | James Lepp | 233 | 3 | 27.16.4.2 | 375 | 51 | T | N | 375.51 | 51 | 27.16.4.2 | [5 empty] | Is this defined in the standard, or a vendor specific GAS extension? "NOTE 1--The HE STA can use the GAS protocol to transport an element that informs an AP about the type(s) of peerto-peer operations that the HE STA supports" | If we can't better describe what the GAS is carrying suggest to delete the note |  | EDITOR | [6 empty] | 2018-07-02 04:39 | EDITOR
15726 | James Lepp | 233 | 3 | 27.16.4.1 |  | 54 | T | N | 374.53 | 54 | 27.16.4.1 | [5 empty] | Is Quiet Time Period mandatory or optional? It appears to be optional for STAs and optional for APs. How does it work in a BSS that has both HE QTP STAs, HE non-QTP STAs and VHT, HT and other STAs? Is there any benefit at all to the Quiet Time Period in mixed BSSs as mentioned, or unlicensed spectrum in general? | Remove QTP |  | EDITOR | [6 empty] | 2018-07-03 21:02 | EDITOR
15727 | James Yee | 233 | 3 | 27.2.2 | 254 | 54 | E | N | 254.54 | 54 | 27.2.2 |  | A | Editor |  |  | The note "NOTE--The PPDU cannot be determined as an intra-BSS or inter-BSS PPDU because the PPDU does not satisfy any of the intra-BSS and inter-BSS conditions." does not add new information. | Delete the Note. | ACCEPTED (EDITOR: 2018-08-14 16:24:38Z) | EDITOR | Editorials in D3.1 |  |  | I | EDITOR: 2018-08-14 16:24:41Z | 3.1 | 2018-10-10 21:17 | EDITOR
15728 | James Yee | 233 | 3 | 27.2.2 | 254 | 58 | T | N | 254.58 | 58 | 27.2.2 |  | A | Kaiying Lv | 18/1655r3 | 704 | The "decision" is too vague. Should be modified to the "classification decision". | As suggested. | ACCEPTED (EDITOR: 2018-09-27 21:16:14Z) | EDITOR | Approved Edits in D3.2 |  |  | I | EDITOR: 2018-10-09 20:26:03Z - changing "decision" to "classification" is sufficient. | 3.2 | 2018-10-11 14:11 | EDITOR
15729 | James Yee | 233 | 3 | 10.3.1 | 201 | 17 | E | N | 201.17 | 17 | 10.3.1 |  | V | Editor |  |  | Here and a few other places, should consistently refer to the "MU-RTS Trigger frame" instead of just "MU-RTS". Here it is described as "The exchange of MU-RTS and simultaneous CTS responses" | As suggested. | REVISED (EDITOR: 2018-08-10 22:14:14Z) - Change "The exchange of MU-RTS and simultaneous CTS responses" to "The exchange of an MU-RTS Trigger frame and simultaneous CTS frame responses". Change "MU-RTS/CTS exchange" to "MU-RTS Trigger/CTS frame exchange". Change the title of 27.2.5.2 to "MU-RTS Trigger frame transmission". Change the title of 27.2.5.3 to "CTS frame response to an MU-RTS Trigger frame" | EDITOR | Editorials in D3.1 |  |  | I | EDITOR: 2018-08-10 22:31:06Z | 3.1 | 2018-10-10 21:17 | EDITOR
15730 | Jarkko Kneckt | 233 | 3 | 27.14.3.2 | 363 | 49 | T | N | 363.49 | 49 | 27.14.3.2 |  |  | Laurent Cariou |  |  | During a long TWT SP, the AP may transmit an OPS frame that indicates to a STA in TWT SP that the AP will not transmit anything for the non-AP STA for the duration of the opportunistic power save SP, i.e. 20ms. This may cause a long pause to the TWT SP and shorten the remaining time in TWT SP to be too short to transmit the remainder of the traffic. As the outcome, the STA may need to switch to active mode to get enough transmission time. Once STA is in active mode, then it can only follow the OPS instructions. To simplify the TWT SP handling it would be better if the opportunistic power save just terminates the ongoing TWT SP and the STA would not wake up to receive the remainder of the TWT SP. This way the TWT schedule is not affected by the OPS frame transmission and the following waking ups can be done according to TWT schedule. | Change the reception of the OPS frame. If a STA in PS mode has TWT SP ongoing and receives a FILS Discovery or OPS frame indicating that the AP will not transmit anything to the STA, then all ongoing TWT SPs are terminated and the AP will serve the STA earliest at the next TWT SP or after the duration indicated in the OPS frame which ever occurs first. |  | MAC | OPS | [5 empty] | 2018-07-05 16:16 | EDITOR
15731 | Jarkko Kneckt | 233 | 3 | 27.3.3 | 325 | 41 | T | N | 325.41 | 41 | 27.7.3.3 |  |  | Alfred Asterjadhi |  |  | The broadcast TWT is designed to operate in a BSS with large number of associated STAs. In this BSS, the AP is able to transmit to one STA only few percents of the total time. The power of consumption of a non-AP STA that uses broadcast TWT will be high, because if a STA indicates that it is active during a Beacon Period, then the STA needs to wake up for every Broadcast TWT SP on that beacon period. This likely causes many unnecessary waking ups.Especially unannounced TWT SPs increase STA power consumption, because AP can send traffic directly to the STA during the whole SP without any indication from the STA. The number of wake ups that BC TWT causes to the STA needs to be reduced in order to reduce STA power consumption and to make STA availability with BC TWT reasonable with the level of transmission resources the AP may share to a STA. | Specify broadcast TWT rules that allow AP to indicate more precisely during which BC TWT SPs the STA is expected to be available. Allow AP and STA to indicate during which BC TWT SPs the non-AP STA is available. Allow STA to deny to be available during unannounced TWT SPs and/or during TWT SPs that are targetted for small packets transmissions for the remainder of the beacon period. |  | MAC | TWT | [5 empty] | 2018-07-05 16:15 | EDITOR
15732 | Jarkko Kneckt | 233 | 3 | 27.3.3 | 325 | 41 | T | N | 325.41 | 41 | 27.7.3.3 |  |  | Alfred Asterjadhi |  |  | A STA should not be mandated to be available for all BC TWTs in a beacon period, if it has created a membership in a BC TWT. The STA should only wake up during the BC TWT SP in which it is a member. Alternatively please add signaling for a STA to enable the STA to indicate in BC TWT membership signaling whether the STA desires to be available at all TWT SPs in the beacon period or during the TWT SPs that occur after the BC TWT SP to which the STA is member. | Please add a signaling to allow the STA to control during which BC TWT SPs it will be available or clarify that if a STA has created a membership with a BC TWT, the STA needs to be available only during the broadcast TWT SPs in which it is a member. |  | MAC | TWT | [5 empty] | 2018-07-05 16:15 | EDITOR
15733 | Jarkko Kneckt | 233 | 3 | 27.3.2 | 320 | 37 | T | N | 320.37 | 37 | 27.7.3.2 |  |  | Alfred Asterjadhi |  |  | In mass events, like in formula 1 rally or in soccer world cup, the BC TWT should have means to transmit real time multicast data, so that devices could get instant repetitions and updated statistics updated continuosly and efficiently. | Add a posibility to transmit selected multicast frames only throgh a broadcast TWT SPs and use FMS-like signaling to signal the traffic that is being transmitted. |  | MAC | TWT | [5 empty] | 2018-07-05 16:15 | EDITOR
15734 | Jarkko Kneckt | 233 | 3 | 27.8.1 | 334 | 64 | T | N | 334.64 | 64 | 27.8.1 |  | J | Jarkko Kneckt | 1246r8 | 685 | The transition time from the higher BW or NSS to the lower values should be specified in the standard. It is important for the reliable data exchange. This mechanism is needed to operate between all devices. | Add a field and description to signal the transition time from larger BW and NSS to the lower values in the 802.11ax as suggested bythe note. Or alternatively specify a predefined time value that is used in the transitions. Also correct the descriptions in 27.8.2 and 27.8.3 to use this transition time. | REJECTED (MAC: 2018-09-20 21:36:32Z) Rejected. The Note provides instructions how to protect against issues due to slow transition. | EDITOR | Approved No Change | motion passed |  | N |  |  | 2018-10-11 14:12 | EDITOR
15735 | Jarkko Kneckt | 233 | 3 | 27.8.1 | 334 | 48 | T | N | 334.48 | 48 | 27.8.1 |  | J | Jarkko Kneckt | 1246r8 | 685 | UL MU Disallow field has a possibility to disallow only data or both the data and acknowledgements. All alternatives are not described here. | Please describe also the UL MU Disallow data mode. | REJECTED (MAC: 2018-09-20 21:37:25Z) Reject. The BW and NSS use is specified for both alternatives suggested by the comment. | EDITOR | Approved No Change | motion passed |  | N |  |  | 2018-10-11 14:12 | EDITOR
15736 | Jarkko Kneckt | 233 | 3 | 27.8.2 | 335 | 41 | T | N | 335.41 | 41 | 27.8.2 |  | V | Jarkko Kneckt | 1246r8 | 685 | The lines 41 -42 make no sense. Acknowledgement is transmitted as commanded and the ack is transmitted typically a SIFS after the soliciting frame, so there is no time to send other frames. | Delete the lines 41 - 46. | REVISED (MAC: 2018-09-20 21:38:56Z) Revised. The ACK rule specifies when the AP may send the next frame. The note specifies more details on the subsequent PPDU. The next PPDU is clarified not to be the next PPDU following the ACK. - TGax editor to make changes as shown in 11-18/1246r8 that are marked with CID 15736. | EDITOR | Approved Edits in D3.2 | motion passed |  | I |  | 3.2 | 2018-10-11 14:11 | EDITOR
15737 | Jarkko Kneckt | 233 | 3 | 27.8.3 | 336 | 10 | T | N | 336.1 | 10 | 27.8.3 |  | J | Jarkko Kneckt | 1246r8 | 685 | The UL MU suspend is described in two separate paragraphs and they are hard to read and understand. | Please combine the paragraphs and clarify the message. | REJECTED (MAC: 2018-09-20 21:39:40Z) Rejected. The bullet below is related to AP capability and the upper text is not related to the capability. The current wording maintains the capability visible in the text. | EDITOR | Approved No Change | motion passed |  | N |  |  | 2018-10-11 14:12 | EDITOR
15738 | Jarkko Kneckt | 233 | 3 | 27.9.1 | 337 | 64 | T | N | 337.64 | 64 | 27.9.1 |  | J | Laurent Cariou | 1495r6 | 682 | A non-AP HE STA should be able to reject the HE AP's Beacon measurement request. The Beacon measurements especially on other than primary channel consume transmission time and power of a STA. This may degrade real time service delay performance and cause poor QoS nad QoE. | delete the lines 64 & 65. | REJECTED (SR: 2018-09-19 21:30:33Z) - The spec in 11.11 already defines ways for the STA to report Incapability or rejection of measurements. See 9.4.2.22. | EDITOR | Approved No Change |  |  | N |  |  | 2018-10-11 14:12 | EDITOR
15739 | Jarkko Kneckt | 233 | 3 | 27.9.2.1 | 338 | 6 | T | N | 338.06 | 6 | 27.9.2.1 |  | V | Laurent Cariou | 1495r6 | 682 | The introdution of the SRG and non-SRG groups should describe more clearly what are these groups, why they are needed and how BSSs or devices are classified to the groups. | Please described the SRG and non-SRG differences more clearly. It is not enough to say that they have different operations. | REVISED (SR: 2018-09-19 21:31:30Z) - The current sentences define already the difference with regards to what inter-BSS PPDUs can or can’t be ignored (whether they are SRG PPDU or not). What is missing is the values of OBSS PD min. Apply the changes as proposed in doc 1495r6. | EDITOR | Approved Edits in D3.2 |  |  | I |  | 3.2 | 2018-10-11 14:11 | EDITOR
15740 | Jarkko Kneckt | 233 | 3 | 27.9.2.1 | 338 | 6 | T | N | 338.06 | 6 | 27.9.2.1 |  | V | Laurent Cariou | 1495r6 | 682 | The SRG and non-SRG operatons are similar. The difference between them should be described more precisely. | Please described the SRG and non-SRG differences more precisely. It is not enough to say that they have different operations. | REVISED (SR: 2018-09-19 21:32:03Z) - The current sentences define already the difference with regards to what inter-BSS PPDUs can or can’t be ignored (whether they are SRG PPDU or not). What is missing is the values of OBSS PD min. Apply the changes as proposed in doc 1495r6. | EDITOR | Approved Edits in D3.2 |  |  | I |  | 3.2 | 2018-10-11 14:11 | EDITOR
15741 | Jarkko Kneckt | 233 | 3 | 27.9.2.2 | 338 | 23 | T | N | 338.23 | 23 | 27.9.2.2 |  | V | Laurent Cariou | 1495r6 | 682 | The devices have temptation to set the SRP_AND_NON_SRG_OBSS_PD_PROHIBITED value at the end of the beacon period, because there is no penalty for doing it, i.e. the time when reuse cannot be used for non-SRG transmissions is only to the next TBTT. This may cause variation when STAs allow the reuse. When reuse is allowance varies, then the interfernce level varies as well. In order to minimize interference level variation for more precise link adaptation, the interference level should not vary. Also there should not be easy benefits for denying other STAs to use the SRG at transmissions at the end of the beacon period. | increase the time when a STA cannot use spatial reuse after transmitting a frame with SRP_AND_NON_SRG_OBSS_PD_PROHIBITED. Set allow the spatial reuse only after the following beacon period, i.e. after two beacon transmissions, or alternatively calculate the duration of one beacon period from the time when the frame with SRP_AND_NON_SRG_OBSS_PD_PROHIBITED was transmitted. | REVISED (SR: 2018-09-19 21:33:16Z) - We can extend the rule to the current beacon interval and the previous beacon interval. Apply the changes as proposed in 1495r6. | EDITOR | Approved Edits in D3.2 |  |  | I |  | 3.2 | 2018-10-11 14:11 | EDITOR
15742 | Jarkko Kneckt | 233 | 3 | 27.9.2.2 | 338 | 36 | T | N | 338.36 | 36 | 27.9.2.2 |  | J | Laurent Cariou | 1495r6 | 682 | It is unclear why RTS needs to be mentioned in the spatial reuse rules. If CTS is received, then it will deny the spatial reuse. The complicated sentences on possible RTS reception before the CTS frame are not needed. The sentence does not enable any special operation when RTS is received. | Delete the sentence starting:"or the received..." | REJECTED (SR: 2018-09-19 21:33:53Z) - RTS is mentioned here because there is a special case where OBSS_PD is allowed when receiving both RTS and CTS. | EDITOR | Approved No Change |  |  | N |  |  | 2018-10-11 14:12 | EDITOR
15743 | Jarkko Kneckt | 233 | 3 | 27.14 | 361 | 1 | T | N | 361.01 | 1 | 27.14 | [5 empty] | The intra-PPDU power save is STA internal operation and it is not visible outside of the device. Such a feature should not be described in the specification, because it is totally invisible ourside of the device and optional for the STA. The ax specification should specify signaling or operation that is needed to ensure good interoperability of the devices. | Delete clause 27.14 |  | EDITOR | [6 empty] | 2018-07-02 04:39 | EDITOR
15744 | Jarkko Kneckt | 233 | 3 | 27.9.2.4 | 340 | 15 | T | N | 340.15 | 15 | 27.9.2.4 |  | V | Laurent Cariou | 1495r6 | 682 | The Allowable OBSS_PDlevel should be changed to Allowed OBSS_PDlevel and TX_PWR, because the area of allowed parameter values is pointed, not only the Y-axis value. | Please change Allowable_OBSS_PDlevel to allowed OBSS_PDlevel and TX_PWR. Alternatively define what is meant with Allowable OBSS_PDLevel in the normative text. | REVISED (SR: 2018-09-19 21:38:36Z) - agree with the commenter. Apply the changes as proposed in doc 1495r6 | EDITOR | Approved Edits in D3.2 |  |  | I |  | 3.2 | 2018-10-11 14:11 | EDITOR
15745 | Jarkko Kneckt | 233 | 3 | 27.9.2.5 | 342 | 40 | T | N | 342.4 | 40 | 27.9.2.5 |  | J | Laurent Cariou | 1495r6 | 682 | If a STA is AP, does the transmit power restriction restrict the transmission power that the STA can signal for UL transmissions in a trigger frame that it transmits? | Please clarify. | REJECTED (SR: 2018-09-19 21:45:58Z) - the power restriction period is for the STA only (in this example for the AP). So if the AP sends a trigger for other STAs, these other STAs will be responsible for respecting or not the NAV from ongoing transmissions. | EDITOR | Approved No Change |  |  | N |  |  | 2018-10-11 14:12 | EDITOR
15746 | Jarkko Kneckt | 233 | 3 | 27.9.2.5 | 342 | 65 | T | N | 342.65 | 65 | 27.9.2.5 |  | V | Laurent Cariou | 1495r6 | 682 | Unclear which is the entity that can have multiple restriction periods. | Please change to:" a STA may have multiple ongoing OBSS PD SR transmit power restriction periods that overlap in time". | REVISED (SR: 2018-09-19 21:47:06Z) - agree with the commenter. Apply the changes as proposed in doc 1495r6 | EDITOR | Approved Edits in D3.2 |  |  | I |  | 3.2 | 2018-10-11 14:11 | EDITOR
15747 | Jarkko Kneckt | 233 | 3 | 27.9.3.2 | 345 | 31 | T | N | 345.31 | 31 | 27.9.3.2 |  | V | Matt Fischer | 1410r6 | 711 | Please clarify what is the legacy portion of SRP PPDU. | Please change the legacy portion of SRP PPDU to correct field name of the PPDU or the preamble. | REVISED (EDITOR: 2018-10-10 20:18:29Z) - TGax editor to make changes as shown in 11-18/1410r6 that are marked with CID 15747, which changes the language to use the RXVECTOR parameter RSSI_LEGACY. | EDITOR | Approved Edits in D3.2 |  | Not part of motion 682 | I | EDITOR: 2018-10-10 20:50:45Z | 3.2 | 2018-10-11 14:11 | EDITOR
15748 | Jarkko Kneckt | 233 | 3 | 27.9.3.2 | 345 | 41 | T | N | 345.41 | 41 | 27.9.3.2 |  | J | Matt Fischer | 1410r6 | 711 | The triggered transmission should start a SIFS from after the trigger frame. Why 2X aSlotTime is needed here? | Shorten or delete the 2 x a SlotTime. | REJECTED (SR: 2018-09-19 22:00:14Z) - the STA is only allowed to perform SR if the arriving frame is indeed, the expected HE TB PPDU, and in order to determine this, the receiver must decode the entire preamble and SIG field, which requires the aRxPHYStartDelay plus additional time to actually perform the decode operation. I.e. SIFS + aRxPHYStartDelay only accounts for the appearance of the SIG field, but does not allow any time for decoding of the SIG field, so additional time is needed to account for that operation. | EDITOR | Approved No Change |  |  | N |  |  | 2018-10-11 14:12 | EDITOR
15749 | Jarkko Kneckt | 233 | 3 | 27.9.3.2 | 345 | 61 | T | N | 345.61 | 61 | 27.9.3.2 |  | V | Matt Fischer | 1410r6 | 711 | The paragraph in lines 61 -65 is not clearly written. What is meant with:"In cases when condition 2) above is not met because there is no SR PPDU queued for transmission,". Clause 27.9.3.5 allows only SR PPDU transmission in a SRP opportunity, so why a case when SR PPDU is not available for transmission relevant? Please rewrite the paragraph more clearly and make sure that there is no contradiction with 27.9.3.5. | Clarify or delete the lines 61 -65. | REVISED (SR: 2018-09-19 22:53:44Z) - TGax editor to make changes as shown in 11-18/1410r6 that are marked with CID 15749, which deletes the paragraph because when condition 2 is not met for any reason, then the STA is not permitted to discontinue the reception or signal an idle medium condition, and therefore, no other reception should take place to which this STA will need to respond. | EDITOR | Approved Edits in D3.2 |  |  | I | EDITOR: 2018-10-10 20:51:26Z | 3.2 | 2018-10-11 14:11 | EDITOR
15750 | Jarkko Kneckt | 233 | 3 | 27.9.3.2 | 345 | 48 | T | N | 345.48 | 48 | 27.9.3.2 |  | V | Matt Fischer | 1410r6 | 711 | Figure 27-11 should also show SR PPDU. | Please add SR PPDU to the figure. | REVISED (SR: 2018-09-19 22:54:15Z) - TGax editor to make changes as shown in 11-18/1410r6 that are marked with CID 15750, which adds an SR PPDU and a BA and a PHY-CCARESET.request indication to the figure | EDITOR | Approved Edits in D3.2 |  |  | I |  | 3.2 | 2018-10-11 14:11 | EDITOR
15751 | Jarkko Kneckt | 233 | 3 | 27.9.3.6 | 347 | 20 | T | N | 347.2 | 20 | 27.9.3.6 |  | J | Matt Fischer | 1410r6 | 711 | Double negation should be avoided. Please change to positive wording. | Change double negation to positive. | REJECTED (SR: 2018-09-19 22:54:50Z) - what looks like a simple change is complex because the statement is adding a restriction for existing behavior, where a response would be transmitted normally but only if certain conditions are met, e.g. the PPDU is addressesd to the STA, at least one MPDU is correctly received, etc. To change the language, for example, to “unless all outstanding” sort of makes the language sound like if this one condition in this location is met, then the other conditions found throughout the standard can be ignored, but this is not true. | EDITOR | Approved No Change |  |  | N |  |  | 2018-10-11 14:12 | EDITOR
15752 | Jarkko Kneckt | 233 | 3 | 27.5.7 | 302 | 56 | T | N | 302.56 | 56 | 27.5.7 |  |  | Guoqing Li |  |  | The clause name is not generic. | Change the name of the clause to Persistent scheduling. |  | MAC | TSPEC | [5 empty] | 2018-07-05 16:15 | EDITOR
15753 | Jarkko Kneckt | 233 | 3 | 27.5.7 | 302 | 61 | T | N | 302.61 | 61 | 27.5.7 |  |  | Guoqing Li |  |  | Unclear text | Change: "in order to facilitate efficient scheduling in the HE APs' MU operations." to "in order to facilitate efficient scheduling of the MU transmissions." |  | MAC | TSPEC | [5 empty] | 2018-07-05 16:15 | EDITOR
15754 | Jarkko Kneckt | 233 | 3 | 27.5.7 | 302 | 59 | E | N | 302.59 | 59 | 27.5.7 |  | A | Editor |  |  | A non-AP STA should be singular | Change: " ...provide their traffic..." to provide its traffic..." | ACCEPTED (EDITOR: 2018-08-15 16:26:17Z) | EDITOR | Editorials in D3.1 |  |  | I | EDITOR: 2018-08-15 16:26:20Z | 3.1 | 2018-10-10 21:17 | EDITOR
15755 | Jarkko Kneckt | 233 | 3 | 27.2.6 | 261 | 34 | T | N | 261.34 | 34 | 27.2.6 |  | V | Laurent Cariou | 11-18/1496r1 | 681 | A STA should be allowed to use EDCA parameters, if it has set UL MU Data Disable to 1. | Please add that A STA is allowed to use EDCA parameters, if it has set UL MU Disable to 0 and UL MU Data Disable to 1. | REVISED (MU: 2018-09-17 22:23:39Z) Apply the changes as proposed in doc 1496r1. | EDITOR | Approved Edits in D3.2 |  |  | I |  | 3.2 | 2018-10-11 14:11 | EDITOR
15756 | Jarkko Kneckt | 233 | 3 | 27.2.6 | 261 | 54 | T | N | 261.54 | 54 | 27.2.6 |  | V | Laurent Cariou | 11-18/1496r1 | 681 | What is the meaning of the sentence? Why transmissions form ACs that has buffered frames to other than the associated AP should not be done? If the problem is the frame transmission to other STA than associated AP, then only this operation should be limited, not the use of the whole AC. | Please clarify. | REVISED (MU: 2018-09-17 22:24:22Z) Rephrase the sentence and apply the changes as proposed in doc 1496r1. | EDITOR | Approved Edits in D3.2 |  |  | I |  | 3.2 | 2018-10-11 14:11 | EDITOR
15757 | Jarkko Kneckt | 233 | 3 | 27.7.4 | 326 | 20 | T | N | 326.2 | 20 | 27.7.4 |  |  | Alfred Asterjadhi |  |  | The TWT Information frame is a management frame which handling/reception/parsing the content in the receiving STA takes time. A STA may transmit a TWT Information frame to teminate an ongoing TWT SP. For the receiving device the processing time of the TWT Information frame may be too long for immediate TWT SP termination. The immediate SP termination would be better to do through EOSP or more data bits which handling time is much shorter. | Please change that EOSP (or PM) bit controls the termination of the currently ongoing TWT SP and the TWT Information frame controls the future TWT SPs, i.e. whether the STA be available at future TWT SP. Please allow a STA to terminate the ongoing SP without a transmission of the TWT Information frame. |  | MAC | TWT | [5 empty] | 2018-07-05 16:15 | EDITOR
15758 | Jarkko Kneckt | 233 | 3 | 27.5.3.5 | 292 | 36 | T | N | 292.36 | 36 | 27.5.3.5 |  | J | Po-Kai Huang | 11-18/1486r0 | 705 | The duration 128┬╡s is used as a maximum duration for most types of the trigger frames. There is no justification why the duration 128┬╡s is selected. The 128┬╡s seems to be too short to cover all relevant NDP types that are used in the secure ranging of the next generation ranging. | Please increase the 128┬╡s to 168┬╡s to have enough duration for the next generation ranging signaling or justify why 128┬╡s is the best value. | REJECTED (MU: 2018-09-18 01:02:21Z) Discussion: next generation ranging should be addressed in 11az, mot in 11ax | EDITOR | Approved No Change |  |  | N |  |  | 2018-10-11 14:12 | EDITOR
15759 | Jarkko Kneckt | 233 | 3 | 27.5.3.5 | 293 | 13 | E | N | 293.13 | 13 | 27.5.3.5 |  | A | Editor |  |  | BRP trigger is changed to BFRP trigger. | Please change all BRP triggers to BFRP trigger | ACCEPTED (EDITOR: 2018-08-15 15:29:16Z) | EDITOR | Editorials in D3.1 |  |  | I | EDITOR: 2018-08-15 15:29:20Z - see #15140 | 3.1 | 2018-10-10 21:17 | EDITOR
15760 | Jerome Vanthournout | 233 | 3 | 27.2.3 | 255 | 26 | E | N | 255.26 | 26 | 27.2.3 |  | V | Editor |  |  | "A received PPDU that is a VHT MU PPDU with the RXVECTOR parameter GROUP_ID equal to 0 is an SRG PPDU" This is not possible because a VHT MU PPDU is defined for GROUP ID between 1 and 62 (see 802.11-2016 chapter 21.3.11.4 Group ID). Group ID = 0 indicates VHT SU PPDU. | "A received PPDU that is a VHT PPDU with the RXVECTOR parameter GROUP_ID equal to 0 is an SRG PPDU" | REVISED (EDITOR: 2018-08-14 16:30:08Z) - Change to "A VHT PPDU that is received with RXVECTOR parameter GROUP_ID equal to 0…". For consistency, change the next sentence to "An HE MU PPDU that is received with…" | EDITOR | Editorials in D3.1 |  |  | I | EDITOR: 2018-08-14 16:30:46Z | 3.1 | 2018-10-10 21:17 | EDITOR
15761 | Jerome Vanthournout | 233 | 3 | 27.9.2.2 | 341 | 39 | T | N | 341.39 | 39 | 27.9.2.2 |  | J | Laurent Cariou | 1495r6 | 682 | One condition for the non-SRG OBSS PD spatial reuse is that the "non-SRG OBSS PD SR Disallowed" field of the "spatial reuse parameter set" is zero. But in table 27-10 (Determining Non-SRG OBSS PD Min and Non-SRG OBSS PD Max values), page 341: The first column and last row define a value for non-SRG OBSS PD Min and non-SRG OBSS PD Max when the "non-SRG OBSS PD SR Disallowed" is high. - Why these 2 values are defined if we can't use the non-SRG OBSS PD spatial reuse ? - Maybe this mean that we can use non-SRG OBSS PD spatial reuse when disallowed but only with these two restrictive values ? | Remove the last row. | REJECTED (SR: 2018-09-19 21:44:37Z) - by setting the values in the last row to -82dBm, OBSS_PD SR is effectively disallowed. | EDITOR | Approved No Change |  |  | N |  |  | 2018-10-11 14:12 | EDITOR
15762 | Jerome Vanthournout | 233 | 3 | 27.9.2.1 | 338 | 9 | E | N | 338.09 | 9 | 27.9.2.1 |  | A | Editor |  |  | "The second type is defined in 27.9.2.2 (General operation with non-SRG OBSS PD level)" The reference to the chapter is not correct. | Should be : "The second type is defined in 27.9.2.3 (General operation with SRG OBSS PD level)" | ACCEPTED (EDITOR: 2018-08-15 17:45:00Z) | EDITOR | Editorials in D3.1 |  |  | I | EDITOR: 2018-08-15 17:45:03Z - see #16704 | 3.1 | 2018-10-10 21:17 | EDITOR
15763 | Jerome Vanthournout | 233 | 3 | 27.9.2.2 | 338 | 58 | E | N | 338.58 | 58 | 27.9.2.2 |  |  | Editor |  |  | When we receive an inter-BSS CF-END PPDU, we should clear the basic NAV. But if we follow the OBSS PD spatial reuse rules, we should not update the basic NAV and enter in a spatial reuse transmit power restriction. Maybe something should be clarified in this case, no ? | Add : "- An CF-END." |  | SR | Spatial Reuse |  | Technical comment |  |  |  | 2018-08-15 17:48 | EDITOR
15764 | Jerome Vanthournout | 233 | 3 | 27.9.2.3 | 339 | 40 | E | N | 339.4 | 40 | 27.9.2.3 |  |  | Editor |  |  | When we receive an inter-BSS CF-END PPDU, we should clear the basic NAV. But if we follow the OBSS PD spatial reuse rules, we should not update the basic NAV and enter in a spatial reuse transmit power restriction. Maybe something should be clarified in this case, no ? | Add : "- An CF-END" |  | EDITOR | Editorials | [5 empty] | 2018-07-05 16:25 | EDITOR
15765 | Jian Yu | 233 | 3 | 27.6 | 303 | 10 | T | Y | 303.1 | 10 | 27.6 |  |  | Menzo Wentink |  |  | An UL sounding mechanism for multiple STAs is needed for UL MU scheduling or user grouping. | Add sounding sequences and related rules for UL MU sounding |  | MU | Sounding procedure | [5 empty] | 2018-07-05 16:10 | EDITOR
15766 | Jian Yu | 233 | 3 | 27.8 | 310 | 42 | T | Y | 310.42 | 42 | 27.8 |  | J | Jarkko Kneckt | 1246r8 | 685 | Delete the whole prargraph of the NOTE, there is no need to mention this | As in comment | REJECTED (MAC: 2018-09-20 21:40:27Z) Rejected. The note specifies the subsequent PPDU in more details. | EDITOR | Approved No Change | motion passed |  | N |  |  | 2018-10-11 14:12 | EDITOR
15767 | Jian Yu | 233 | 3 | 27.6.4 | 311 | 43 | T | Y | 311.43 | 43 | 27.6.4 |  |  | Menzo Wentink |  |  | The note uses words like: can, cannot. Use words like shall, may to make it clear if it is mandatory or optional. It is better to have a mechanism to collect the missing segments instead of repeating the whole process, which is a big overhead. In VHT, there is BF report poll. 11ax can use that | As in comment |  | MU | Sounding procedure | [5 empty] | 2018-07-05 16:10 | EDITOR
15768 | Jian Yu | 233 | 3 | 27.6.5 | 312 | 3 | T | Y | 312.03 | 3 | 27.6.5 |  |  | Menzo Wentink |  |  | Use HE sounding NDP transmision, as there are two kinds of HE NDP in 11ax | As in comment |  | MU | Sounding procedure | [5 empty] | 2018-07-05 16:10 | EDITOR
15769 | John Coffey | 233 | 3 | 4.3.14a | 42 | 14 | E | Y | 42.14 | 14 | 4.3.14a |  |  | Editor |  |  | The "under certain circumstances" seems misplaced: the tools (i.e., features) are provided in all circumstances. The 4x improvement appears only under certain circumstances (highly unrepresentative ones, but it's not necessary to state that). | Change the sentence to "These HE features can, under certain circumstances, improve the average throughout per STA in an HE BSS by a factor of four, compared to VHT." |  | EDITOR | Editorials | [5 empty] | 2018-07-05 16:25 | EDITOR
15770 | John Coffey | 233 | 3 | 4.3.14a | 42 | 17 | E | Y | 42.17 | 17 | 4.3.14a |  | A | Editor |  |  | Missing period: "e.g,". | Change to "e.g.,". | ACCEPTED (EDITOR: 2018-08-09 21:15:08Z) | EDITOR | Editorials in D3.1 |  |  | I | EDITOR: 2018-08-09 21:15:12Z | 3.1 | 2018-10-10 21:17 | EDITOR
15771 | John Coffey | 233 | 3 | 9.4.2.244.2 | 176 | 4 | E | Y | 176.04 | 4 | 9.4.2.244.2 |  | A | Editor |  |  | Supurious definite article: "mitigate the interference". What interference? | Delete "the". | ACCEPTED (EDITOR: 2018-08-10 21:49:29Z) | EDITOR | Editorials in D3.1 |  |  | I | EDITOR: 2018-08-10 21:49:33Z | 3.1 | 2018-10-10 21:17 | EDITOR
15772 | John Coffey | 233 | 3 | 9.4.2.244.2 | 176 | 30 | E | Y | 176.3 | 30 | 9.4.2.244.2 |  | A | Editor |  |  | Spurious definite article: "requested the participation". | Delete "the". | ACCEPTED (EDITOR: 2018-08-10 21:50:14Z) | EDITOR | Editorials in D3.1 |  |  | I | EDITOR: 2018-08-10 21:50:17Z | 3.1 | 2018-10-10 21:17 | EDITOR
15773 | John Coffey | 233 | 3 | 9.4.2.244.2 | 176 | 30 | T | Y | 176.3 | 30 | 9.4.2.244.2 |  |  | Yongho Seok |  |  | The key words for normative statements are "shall", "should", and "may". We should avoid introducing unnecessary variations. Here we have the variation "not recommended". ("Other transmissions are not recommended during the period.") This is the only context in the entire draft in which something is "not recommended". Is this meant to be stronger than "should not", or weaker, or the same? And why is the intended behavior even discussed here at all, since it's dealt with comprehensively in clause 27? | Delete "Other transmissions are not recommended during the period." |  | MAC | QTP | [5 empty] | 2018-09-28 16:23 | EDITOR
15774 | John Coffey | 233 | 3 | 9.4.2.244.3 | 177 | 10 | T | Y | 177.1 | 10 | 9.4.2.244.3 |  |  | Yongho Seok |  |  | "Other transmissions are not recommended during the period." This is already stated in 9.4.2.244.2, so what's the point of repeating it here? What is the point of stating it in either place, since the full functionality is given in clause 27? And with "shall", "should", and "may" being the standard and clear options for normative statements, why introduce the variant "not recommended"? | Delete "Other transmissions are not recommended during the period." |  | MAC | QTP | [5 empty] | 2018-09-28 16:23 | EDITOR
15775 | John Coffey | 233 | 3 | 9.4.2.244.4 | 178 | 16 | T | Y | 178.16 | 16 | 9.4.2.244.4 |  |  | Yongho Seok |  |  | "Other transmissions are not recommended during the period." This is already stated in 9.4.2.244.2 and 9.4.2.244.3, so what's the point of repeating it here? What is the point of stating it in either place, since the full functionality is given in clause 27? And with "shall", "should", and "may" being the standard and clear options for normative statements, why introduce the variant "not recommended"? | Delete "Other transmissions are not recommended during the period." |  | MAC | QTP | [5 empty] | 2018-09-28 16:23 | EDITOR
15776 | John Coffey | 233 | 3 | 27.2.5.2 | 259 | 14 | E | Y | 259.14 | 14 | 27.2.5.2 |  | A | Editor |  |  | Spurious comma: "primitive, shall". | Delete comma. | ACCEPTED (EDITOR: 2018-08-14 16:35:07Z) | EDITOR | Editorials in D3.1 |  |  | I | EDITOR: 2018-08-14 16:35:10Z | 3.1 | 2018-10-10 21:17 | EDITOR
15777 | John Coffey | 233 | 3 | 27.2.5.3 | 259 | 50 | E | Y | 259.5 | 50 | 27.2.5.3 |  | A | Editor |  |  | Incorrect subclause number : "27.5.2.4". | Change to "27.5.3.5". | ACCEPTED (EDITOR: 2018-08-14 16:36:03Z) | EDITOR | Editorials in D3.1 |  |  | I | EDITOR: 2018-08-14 16:36:07Z | 3.1 | 2018-10-10 21:17 | EDITOR
15778 | John Coffey | 233 | 3 | 27.5.3.5 | 292 | 60 | E | Y | 292.6 | 60 | 27.5.3.5 |  | A | Editor |  |  | Missing parenthesis: the left parenthesis immediately before "using" has no corresponding right parenthesis. | Change "(NAV)" to "(NAV))". | ACCEPTED (EDITOR: 2018-08-15 15:24:04Z) | EDITOR | Editorials in D3.1 |  |  | I | EDITOR: 2018-08-15 15:24:07Z | 3.1 | 2018-10-10 21:17 | EDITOR
15779 | John Coffey | 233 | 3 | 27.5.3.5 | 292 | 65 | E | Y | 292.65 | 65 | 27.5.3.5 |  | V | Editor |  |  | Missing comma: "i.e.". | Change to "i.e.,". | REVISED (EDITOR: 2018-08-15 15:24:45Z) - also remove "time" | EDITOR | Editorials in D3.1 |  |  | I | EDITOR: 2018-08-15 15:25:35Z | 3.1 | 2018-10-10 21:17 | EDITOR
15780 | John Coffey | 233 | 3 | 27.9.3.1 | 344 | 57 | E | Y | 344.57 | 57 | 27.9.3.1 |  | A | Editor |  |  | Subcluase only partially marked off by commas: "certain conditions, designed ... recipient are met". There should be an additional comma after "recipient". | Add comma after "recipient". | ACCEPTED (EDITOR: 2018-08-15 18:04:18Z) | EDITOR | Editorials in D3.1 |  |  | I | EDITOR: 2018-08-15 18:04:21Z | 3.1 | 2018-10-10 21:17 | EDITOR
15781 | John Coffey | 233 | 3 | 27.9.2.6 | 344 | 26 | T | Y | 344.26 | 26 | 27.9.2.6 |  | J | Laurent Cariou | 1495r6 | 682 | This section is missing some important details. "If an HE STA ignores an inter-BSS PPDU ... it may resume EDCAF procedures", but (for good reason) the preamble detect part of the EDCAF procedures only applies "in an otherwise idle channel". The inter-BSS PPDU may be ignored, but does that mean the channel is "idle" for purposes of the EDCAF procedures? There are some difficulties whether the answer is "yes" or "no". If "yes" (channel idle, preamble detect applies), then the HE STA must be able to detect any new PPDU at -82dBm or higher within aCCATime, with probability 90%. Are we sure that this is possible? The 90% requirement is tied to the assumption that the channel is idle, and that the -82dBm preamble is affected only by the effective noise floor, -95dBm or so; matters may be quite different when there's also an ongoing PPDU at -81dBm. If the answer is "no" (channel is not idle, so only energy detect applies), then the requirement should be achievable; but in that case it seems likely we will experience more collisions (new STAs keep piling on until -62dBm is exceeded for all the rest). And that interpretation seems at odds with the extended description in the immediately preceding section, which envisions multiple inter-BSS PPDUs piled up on one another. The draft should spell out which is the correct interpretation, and what is then required, and not leave implementers to guess. The proposed change provides one way of doing this. [NOTE--For some purposes it can be important to know if a device is a compliant implementation, i.e., strictly follows the letter of all applicable rules, so we should not impose a requirement that we are not sure can be met. The proposed change addresses this by retaining preamble detect for the resumed EDCAF procedures, but with a "should" instead of a "shall". Unfortunately the preamble detect operation would then operate on an "honor code" basis. Feel free to develop a better solution.] | Add at the end of the subclause "For purposes of the resumed EDCAF procedures, the channel shall not be considered "otherwise idle" for the signaled duration of the inter-BSS PPDU"; for purposes of the resumed EDCAF procedures, the HE STA should detect the beginning of a PPDU at a received power level of -82dBm or greater within aCCATime with probability at least 90%." | REJECTED (SR: 2018-09-19 21:47:43Z) - the issue raised here is not specific to spatial reuse operation. The CCA rules are defined as a test in a scenario where the channel is idle. When not in such scenario of idle channel, the spec does not define any tests for it. | EDITOR | Approved No Change |  |  | N |  |  | 2018-10-11 14:12 | EDITOR
15782 | John Coffey | 233 | 3 | 27.9.3.3 | 346 | 6 | E | Y | 346.06 | 6 | 27.9.3.3 |  | A | Editor |  |  | "back-off" (two instances in this sentence) | Change to "backoff" | ACCEPTED (EDITOR: 2018-08-15 18:11:09Z) | EDITOR | Editorials in D3.1 |  |  | I | EDITOR: 2018-08-15 18:11:12Z | 3.1 | 2018-10-10 21:17 | EDITOR
15783 | John Coffey | 233 | 3 | 27.9.3.3 | 346 | 6 | T | Y | 346.06 | 6 | 27.9.3.3 |  | J | Matt Fischer | 1410r6 | 711 | This section discusses continuing an existing backoff procedure even though another PPDU has been detected. By 'continuing' a backoff procedure, the STA (it seems) performs CCA in each new slot, including preamble detect. But the CCA requirements for preamble detect assume (for good reason) an 'otherwise idle' channel (that is, other than the new PPDU arriving), and that's important for the STA to be able to achieve the required 90% detection probability within aCCATime. What are the requirements for CCA when an existing backoff procedure is continued? I.e., though there may be an 'SRP opportunity', permitting the STA to 'eschew' updating the NAV, does that mean that the channel is considered to be 'otherwise idle' for purposes of CCA, or not? There are several possibilities, of which the proposed change is just one, but at the very least the spec needs to define something, and not leave implementers to guess. | Add after first sentence "For purposes of the countdown of an existing backoff procedure, the channel shall not be considered "otherwise idle" for the duration of the SRP opportunity"; for purposes of the countdown, the HE STA should detect the beginning of a PPDU at a received power level of -82dBm or greater within aCCATime with probability at least 90%." | REJECTED (SR: 2018-09-19 22:55:20Z) - if the ignored signal is anything above -82 dBm, then the detection of a signal at -82 dBm will be impossible, so the proposed requirement cannot be added. The group does not see the need for a performance requirement, as the receiver will naturally view any incoming signal with sufficient SINR, where the noise component of that SINR will include the signal that is being ignored, as decodable and will decode it. | EDITOR | Approved No Change |  |  | N |  |  | 2018-10-11 14:12 | EDITOR
15784 | John Coffey | 233 | 3 | 27.16.4.1 | 374 | 54 | T | Y | 374.54 | 54 | 27.16.4.1 | [5 empty] | There is a fundamental discrepancy between the first sentence of this subclause ("The QTP ... defines a period ... during which only HE STA which supports the peer-to-peer operation may transmit frames") and the rest of the subclause. The second and third sentences say that HE STAs that do not participate in peer-to-peer operation "should not" send frames (implying that they may), and the final sentence explicitly says that they may send frames. But the "only" in the first sentence indicates that they cannot. (If there is a difference between "supporting" and "participating in" peer-to-peer operation, it is not explained anywhere in the amendment; for this comment I'm assuming they're the same thing.) It is not fully clear whether the first sentence is normative (in which case we have contradictory normative statements) or descriptive (in which case the description is inaccurate). I.e., if we say "only an HE STA that satisfies condition C may perform action A", does that have equivalent force to the normative statement "an HE STA that does not satisfy condition C shall not perform action A"? Either way the sentence needs to change. | Change the first sentence of the subclause to "The QTP (quiet time period) is an optional feature that defines a period that is intended by a Requester HE STA and its AP to be used primarily for peer-to-peer operation. The QTP is intended to inform other HE STAs of the period and the intended peer-to-peer operation, and to request that those other HE STAs do not transmit during the QTP unless they are participating in the peer-to-peer operation defined by the Quiet Time Period Setup element." Delete the second and thrd sentences in this paragraph, and change the fourth sentence to "Any HE STA may ignore the request." |  | EDITOR | [6 empty] | 2018-07-02 04:39 | EDITOR
15785 | John Coffey | 233 | 3 | 27.16.4.1 | 374 | 55 | T | Y | 374.55 | 55 | 27.16.4.1 | [5 empty] | The second and third sentences here are puzzling: what does the third sentence add to the meaning of the second? If "any HE STA" should not transmit frames during the period, doesn't that mean that all HE STAs in the HE BSS (and those not in the HE BSS as well) should remain quiet? If that's the case, delete the third sentence. If the intention is that HE STAs in an OBSS don't count, then the second sentence is badly worded and adds nothing compared to the third. One or other needs to go. Better still, delete both of them: in either case the "should" is weak. The entire feature is of very questionable value, but it may be barely acceptable if understood as simply conveying information to other STAs; more information can't hurt. | Delete either the second sentence (if the request to stay quiet does not apply to OBSS HE STAs) or the third sentence (if it does), or (better still) delete both sentences. |  | EDITOR | [6 empty] | 2018-07-02 04:39 | EDITOR
15786 | John Coffey | 233 | 3 | 27.16.4.1 | 374 | 61 | E | Y | 374.61 | 61 | 27.16.4.1 |  | A | Editor |  |  | "fieldin". (The redline version shows that this was changed from "field in" sometime between D2.0 and D3.0.) | Change to "field in" | ACCEPTED (EDITOR: 2018-08-15 20:44:45Z) | EDITOR | Editorials in D3.1 |  |  | I | EDITOR: 2018-08-15 20:44:49Z | 3.1 | 2018-10-10 21:17 | EDITOR
15787 | John Coffey | 233 | 3 | 27.16.4.1 | 374 | 62 | E | Y | 374.62 | 62 | 27.16.4.1 |  |  | ChaoChun Wang |  |  | The last two sentences are garbled ("decides to stay quiet pause", "if choose"). | Fix these errors. |  | MAC | QTP | [5 empty] | 2018-08-15 20:49 | EDITOR
15788 | John Coffey | 233 | 3 | 27.16.4.2 | 375 | 33 | E | Y | 375.33 | 33 | 27.16.4.2 |  |  | ChaoChun Wang |  |  | Improper use of gerund or missing verb: "The Quiet Time Request element indicating the duration, interval, and type of operation (indicated by Service Specific Identifier)." | Change "indicating" to "indicates", if that is what is intended. |  | MAC | QTP | [5 empty] | 2018-08-15 20:49 | EDITOR
15789 | John Coffey | 233 | 3 | 27.16.4.3 | 376 | 11 | T | Y | 376.11 | 11 | 27.16.4.3 | [5 empty] | "Only HE STA which supports the operation indicated by the Service Specific Identifier field of the Quiet Time Period element may transmit frames in the quiet time period." This introduces a major discrepancy with the discussion in 27.16.4.1, which casts quiet time period as optional to obey; see in particular the last sentence of 27.16.4.1, which says that all HE STAs may transmit during a quiet time period. It is essential to resolve the discrepancy, and the meaning in 27.16.4.1 seems to be by far the better one, as well as being the intended one. | Delete the cited sentence in 27.16.3.4. |  | EDITOR | [6 empty] | 2018-07-02 04:39 | EDITOR
15790 | John Coffey | 233 | 3 | 28.2.6.1 | 404 | 40 | E | Y | 404.4 | 40 | 28.2.6.1 |  | A | Editor |  |  | Blank line in middle of paragraph. | Delete it. | ACCEPTED (EDITOR: 2018-08-16 15:47:44Z) | EDITOR | Editorials in D3.1 |  |  | I | EDITOR: 2018-08-16 15:47:49Z | 3.1 | 2018-10-10 21:17 | EDITOR
15791 | John Coffey | 233 | 3 | 28.3.11.5.1 | 517 | 22 | E | Y | 517.22 | 22 | 28.3.11.5.1 |  | A | Editor |  |  | "is define in" | Change to "is defined in" | ACCEPTED (EDITOR: 2018-08-16 23:00:36Z) | EDITOR | Editorials in D3.1 |  |  | I | EDITOR: 2018-08-16 23:00:40Z | 3.1 | 2018-10-10 21:17 | EDITOR
15792 | John Coffey | 233 | 3 | 28.3.11.15 | 536 | 26 | T | Y | 536.26 | 26 | 28.3.11.15 |  | J | Youhan Kim | 11-18/1591r1 | 676 | The draft is severely bloated, and would be greatly improved by removing any modes that are only tangentially related to the main goals of the project. One of these is DCM, yet another (relatively) low-rate, longer-range mode: this has relatively little to do with high efficiency in dense deployments. The arguments that have been given in its support are unconvincing: (1) the argument that DCM gains 4dB or so depends on comparing a DCM mode with its counterpart that has the same modulation scheme and coding rate, i.e., that has double the data rate. The 'gain' of DCM is really one side of the same rate-range tradeoff that is a part of every clause in the entire standard. Doubling up again (DDCM?) would by the same token achieve some 'gain', probably the same 4dB or so; it does not follow that we should include such a mode; (2) the argument (from comment resolution on D2.0) that DCM is useful to combat narrowband interference caused by narrowband UL MU transmissions seems far-fetched: rather than a single narrow-band interferer we usually have interference across each channel bandwidth, but of varying strength, with overall interference low enough not to trigger CCA. This is a marginal justification for a marginal mode. The one argument in DCM's favor is that it is so tightly interwined throughout the draft that removing it would cause significant instability. That's a valid point, though in turn it demonstrates just how much clutter the mode brings to the project. Fortunately there is a simple way of removing DCM in effect, while not causing any short-term instability in the draft: we can require that all HE STAs signal that they do not support the option. At some later time, perhaps in TGm (md or me), we can complete the process of deleting it entirely. | Add at end of 28.3.11.15: "An HE STA shall set the DCM Max Constellation Rx subfield of the HE PHY Capabilities Information field to 0." Also at 378.65, delete "DCM (transmit and receive)". | REJECTED (PHY: 2018-09-20 08:59:47Z) The proposed resolution does not address the argument made by the commenter. An AP may still send a Trigger frame instructing the non-AP STA to transmit HE TB PPDU using DCM. Also, even if devices declare no support for DCM RX at this point, some devices may choose still implement DCM transmission with the anticipation that some future device may indicate support for DCM RX, with which DCM could be used. | EDITOR | Approved No Change | motion passed |  | N |  |  | 2018-10-11 14:12 | EDITOR
15793 | John Coffey | 233 | 3 | 28.3.19.1 | 560 | 30 | T | Y | 560.3 | 30 | 28.3.19.1 |  |  | Youhan Kim |  |  | "For tests in this subclause ... [e]ach output port of the transmitting STA shall be connected through a cable to one input port of the Device Under Test." This is ambiguous because it is not clear what it covers. There are only two items in this subclause that are described as "tests": Receiver Miminum Input Sensitivity and Adjacent Channel Rejection. Is the intention that the specification of a cabled measurement applies only to these? The requirement for nonadjacent channel rejection is not described as a test, but does mention a measurement; does this fall under the cabled scenario also? Or is the intention to specify all normative requirements in this subclause in terms of cabled measurements? In particular, 28.3.19.6 (CCA Sensitivity) falls under thie same subclause; are CCA requirements to be understood as applying only to cabled measurements? It seems there is a difference of opinion on this; if so, the specification should resolve the ambiguity. In partciular, CCA requirements should apply to over-the-air transmissions. (1) The CCA function's entire utility and importance depends on its performance in normal--i.e., wireless--operation; (2) CCA-ED (extra requirements in some regulatory domains) in particular seems to imply an over-the-air context; (3) the current text is best read (I believe) as implying an over-the-air context for CCA, since the word "test" is not used, so the proposed change to the draft is a clarification rather than a material change to required device functionality. [N.B.: A similar comment for the failed letter ballot on D2.0 was rejected on the basis that this "test" language appears in the baseline and a suggestion that the comment should be submitted to TGmd. This is a completely unsatisfactory resolution. The baseline contains some clauses with the cabled language and others without it, so the precedent cuts both ways. And the cabled language was first added in TGn; if it was in order to add it then, it's in order to take it out now. And finally TGmd is not currently dealing with HE functionality and it's not clear it ever will, so the only venue in which the HE question can be addressed is TGax. **If this comment is rejected on a similar basis, I plan to file a formal complaint with the 802.11WG, and, if necessary, with the IEEE 802 Executive Committee.** | Change "For tests in this subclause" to "For receiver minimum input sensitivity, adjacent channel rejection, and nonadjacent channel rejection". |  | PHY | PHY Tx/Rx spec | [5 empty] | 2018-07-05 16:13 | EDITOR
15794 | John Coffey | 233 | 3 | 28.3.19.6.4 | 566 | 1 | E | Y | 566.01 | 1 | 28.3.19.6.4 |  | A | Editor |  |  | "is define in" | Change to "is defined in" | ACCEPTED (EDITOR: 2018-08-22 21:42:38Z) | EDITOR | Editorials in D3.1 |  |  | I | EDITOR: 2018-08-22 21:42:45Z | 3.1 | 2018-10-10 21:17 | EDITOR
15795 | John Coffey | 233 | 3 | 28.3.19.6.5 | 566 | 36 | E | Y | 566.36 | 36 | 28.3.19.6.5 |  | A | Editor |  |  | "is define in" | Change to "is defined in" | ACCEPTED (EDITOR: 2018-08-22 21:43:08Z) | EDITOR | Editorials in D3.1 |  |  | I | EDITOR: 2018-08-22 21:43:12Z | 3.1 | 2018-10-10 21:17 | EDITOR
15796 | Jonathan Segev | 233 | 3 | 27.11.6 | 357 |  | T | N | 357 |  | 27.11.6 |  | V | Matt Fischer | 1410r6 | 711 | Section 27.11.6 SPATIAL_REUSE describes a TXVector in the occurance its an FTM frame. Spatial reuse special consideration should not consider FTM frames as part of the Tx Vector because these are not measurement/sounding frames but are management frames used for negotiation. HE format for FTM can be used as part of negotiation but not beyond that, using HE format for FTM measurement is not backward compatible and will make existing devices non-standard compliant. "An HE STA shall set the TXVECTOR parameter SPATIAL_REUSE to SRP_AND_NON_SRG_OBSS_PD_ PROHIBITED for a PPDU containing an FTM or NDP Announcement frame and in any frame that is transmitted as a response to an FTM or NDP Announcement frame." P. 357, L.10-13 (D3.0). | Remove the special consideration (L.10-13) for SPATIAL_REUSE of FTM negotiation frames as FTM frame used for negotiation does not require special consideration for spatial reuse, furthermore an FTM frame used for measurement cannot be transmitted in HE format: "An HE STA shall set the TXVECTOR parameter SPATIAL_REUSE to SRP_AND_NON_SRG_OBSS_PD_ PROHIBITED for a PPDU containing an FTM or NDP Announcement frame and in any frame that is transmitted as a response to an FTM or NDP Announcement frame." P. 357, L.10-13 (D3.0). | REVISED (SR: 2018-09-19 22:55:49Z) - TGax editor to make changes as shown in 11-18/1410r6 that are marked with CID 15796, which removes the mention of the FTM frame, as appropriate. | EDITOR | Approved Edits in D3.2 |  |  | I |  | 3.2 | 2018-10-11 14:11 | EDITOR
15797 | Jonathan Segev | 233 | 3 | 27.11.6 | 357 |  | T | N | 357 |  | 27.11.6 |  | V | Matt Fischer | 1410r6 | 711 | Section 27.11.6 SPATIAL_REUSE describes a TXVector in the occurance its an FTM frame. Spatial reuse special consideration should not consider FTM frames as part of the Tx Vector because these are not measurement/sounding frames but are management frames used for negotiation. Using HE format for FTM measurement frames will make 802.11-2016 STA none standard compliant. "An HE STA with dot11HESRPOptionImplemented set to false may set the TXVECTOR parameter SPATIAL_ REUSE to SRP_DISALLOW for any PPDU that is not an HE TB PPDU or an NDP PPDU or a PPDU containing an FTM or NDP Announcement frame and that is not a frame that is transmitted as a response to an FTM or NDP Announcement frame" P.357 L.36,37 | Remove the special consideration (L.10-13) for SPATIAL_REUSE of FTM negotiation frames as FTM frame used for negotiation does not require special consideration for spatial reuse, furthermore an FTM frame used for measurement cannot be transmitted in HE format: "An HE STA with dot11HESRPOptionImplemented set to false may set the TXVECTOR parameter SPATIAL_ REUSE to SRP_DISALLOW for any PPDU that is not an HE TB PPDU or an NDP PPDU or a PPDU containing an FTM or NDP Announcement frame and that is not a frame that is transmitted as a response to an FTM or NDP Announcement frame" | REVISED (SR: 2018-09-19 22:56:09Z) - TGax editor to make changes as shown in 11-18/1410r6 that are marked with CID 15796, which removes the mention of the FTM frame, as appropriate. Note that CID 15797 text changes are redundant to the text changes for CID 15796. | EDITOR | Approved No Change |  |  | N | EDITOR: 2018-10-10 20:52:16Z- The resolution contains no editing instructions. |  | 2018-10-11 14:12 | EDITOR
15798 | Jonathan Segev | 233 | 3 | 27.11.6 | 357 |  | T | N | 357 |  | 27.11.6 |  | V | Matt Fischer | 1410r6 | 711 | Using HE format for FTM measurement frames will make 802.11-2016 STAs implementing FTM non standard compliant, using HE format for FTM negotiation does not require special Spatial Reuse considerations "of any HE PPDU to SRP_AND_NON_SRG_OBSS_PD_ PROHIBITED, unless the HE PPDU contains an NDP, an FTM or an NDP Announcement frame or is a frame that is transmitted as a response to an FTM or NDP Announcement frame." P.357 L48,49 | of any HE PPDU to SRP_AND_NON_SRG_OBSS_PD_ PROHIBITED, unless the HE PPDU contains an NDP, an FTM or an NDP Announcement frame or is a frame that is transmitted as a response to an FTM or NDP Announcement frame." | REVISED (SR: 2018-09-19 22:56:40Z) - TGax editor to make changes as shown in 11-18/1410r6 that are marked with CID 15796, which removes the mention of the FTM frame, as appropriate. Note that CID 15798 text changes are redundant to the text changes for CID 15796. | EDITOR | Approved No Change |  |  | N | EDITOR: 2018-10-10 20:52:07Z- The resolution contains no editing instructions. |  | 2018-10-11 14:12 | EDITOR
15799 | Jonathan Segev | 233 | 3 | 27.15.2 | 365 |  | T | N | 365 |  | 27.15.2 |  |  | Yongho Seok |  |  | an FTM frame used for FTM measurement cannot use HE format as legacy STAs will become non standard compliant. There is no need for special handling of ACK frames used for FTM as part of HE more than already existing in 802.11-2016. | Proposed change is to remove the special handing of ACK frame of FTM: "An Ack frame sent as a response to an HE ER SU PPDU or HE SU PPDU containing an FTM frame shall be sent in the same PPDU format as the soliciting PPDU except when the FTM frame is carried in HE SU PPDU and the most recent successfully received PPDU sent by the responding STA to the soliciting STA after association was an HE ER SU PPDU in which case the Control frame shall be carried in HE ER SU PPDU." |  | MAC | Multirate | [5 empty] | 2018-07-05 16:18 | EDITOR
15800 | Jonathan Segev | 233 | 3 | 28.3.20 | 570 |  | T | N | 570 |  | 28.3.20 |  |  | Xiaogang Chen |  |  | An FTM management frame used for management signaling does not make use of ToD/ToA. An FTM used for measurement cannot use any of the HE formats as this will make existing 802.11-2016 STAs non-standard compliant. | Recommend removal of the following text: "start immediately if TIME_OF_DEPARTURE_REQUESTED is true, based on the parameters passed in the PHY-TXSTART.request primitive. If all of the following conditions are met: -- if dot11TODImplemented and dot11TODActivated are true or if dot11TimingMsmtActivated is true, -- the TXVECTOR parameter TIME_OF_DEPARTURE_REQUESTED is true, then the PHY shall issue a PHY-TXSTART.confirm(TXSTATUS) primitive to the MAC, forwarding the TIME_OF_DEPARTURE corresponding to the time when the first frame energy is sent by the transmitting port and TIME_OF_DEPARTURE_ClockRate parameter within the TXSTATUS vector. If dot11TimingMsmtActivated is true, then the PHY shall forward the value of TX_START_OF_FRAME_OFFSET in TXSTATUS vector." |  | PHY | PHY Tx/Rx procedure | [5 empty] | 2018-07-05 16:13 | EDITOR
15801 | Jonathan Segev | 233 | 3 | 28.2.2 | 396 | 50 | T | N | 396.5 | 50 | 28.2.2 |  |  | Bo Sun |  |  | An FTM management frame used for management signaling does not make use of ToD/ToA. An FTM used for measurement cannot use any of the HE formats as this will make existing 802.11-2016 STAs non-standard compliant. | Remove TIME_DEPARTURE from table 28-1 |  | PHY | PHY TX/RXVECTOR | [5 empty] | 2018-07-05 16:13 | EDITOR
15802 | Jonathan Segev | 233 | 3 | 28.3.18.5 |  |  | T | N | 559.52 |  | 28.3.18.5 |  |  | Youhan Kim |  |  | An FTM management frame used for management signaling does not make use of ToD/ToA. An FTM used for measurement cannot use any of the HE formats as this will make existing 802.11-2016 STAs non-standard compliant. | Delete section 28.3.18.5 as FTM management signaling does not use TOD. |  | PHY | PHY Tx/Rx spec | [5 empty] | 2018-07-05 16:13 | EDITOR
15803 | Joseph Levy | 233 | 3 | 3.2 | 33 | 22 | G | Y | 33.22 | 22 | 3.2 | [5 empty] | Define what a High Efficacy (HE) non-AP STA is, as this term is used throughout the amendment. This is a key term for the amendment and defining it in 4.3.14a is not adequate. | Provide a definition |  | EDITOR | [6 empty] | 2018-07-02 04:39 | EDITOR
15804 | Joseph Levy | 233 | 3 | 3.2 | 33 | 22 | G | Y | 33.22 | 22 | 3.2 | [5 empty] | Define what a High Efficacy (HE) AP is, as this term is used throughout the amendment | Provide a definition |  | EDITOR | [6 empty] | 2018-07-02 04:39 | EDITOR
15805 | Joseph Levy | 233 | 3 | 9.2.4.1.8 | 65 | 36 | T | Y | 65.36 | 36 | 9.2.4.1.8 | [5 empty] | Why is it necessary to restrict the optional AP behavior of setting the More Data subfield to 1 in Ack frames to a non-HE STA. If an HE STA receives and Ack frame with the More Data subfield set to 1 is there a problem? I hope not as if there is then there is a significant backward compatibility issue as HE AP should be able to support non-HE STAs. Therefore remove the restriction on an AP not setting the More Data subfield to an Non-HE STA. | Revert this paragraph back to as it was in 802.11-2016 and modified by 802.11ah. If additional restriction are necessary for an HE STA add them in a separate paragraph. |  | EDITOR | [6 empty] | 2018-07-02 04:39 | EDITOR
15806 | Joseph Levy | 233 | 3 | 9.2.4.1.8 | 65 | 38 | T | Y | 65.38 | 38 | 9.2.4.1.8 | [5 empty] | There is no need to specify the behavior of an HE AP regarding the use of the more data subfield in the frame format section on the More Data subfield. How an HE AP indicates its support or nonsupport of the More Data subfield should be described elsewhere. | Remove/relocate the text: "An HE AP indicates that it supports setting the More Data subfield to 1 in these control response frames by setting he More Data Ack subfield to 1 in the QoS Info field of elements it includes in frames transmitted to the STA. The QoS Info field is present in the QoS Capability, EDCA Parameter Set, and MU EDCA Parameter Set elements transmitted by an HE AP." |  | EDITOR | [6 empty] | 2018-07-02 04:39 | EDITOR
15807 | Joseph Levy | 233 | 3 | 4.3.14a | 42 | 33 | E | N | 42.33 | 33 | 4.3.14a |  | V | Editor |  |  | I don't understand the phrase "Among other benefits, different combinations of these" means. I think the meaning of the text can be clearer. | Change the text to read: HE features can reduce protocol overhead and increase aggregate network throughput (e.g., DL and UL OFDMA, DL/UL MU-MIMO), enhance peak link throughput (e.g., MCS 10, 11), enhance dense network efficiency (e.g., spatial reuse), and/or enhance power conservation (e.g., TWT). HE features can improve the average throughput per STA in an HE BSS by more than four times that of a VHT BSS. | REVISED (EDITOR: 2018-08-09 21:16:45Z) - Since the other benefits are not mentioned, change to read: "These features can reduce…" | EDITOR | Editorials in D3.1 |  |  | I | EDITOR: 2018-08-09 21:17:26Z | 3.1 | 2018-10-10 21:17 | EDITOR
15808 | Joseph Levy | 233 | 3 | 6.3.7.2 | 46 | 17 | T | Y | 46.17 | 17 | 6.3.7.2 |  | V | Jae Seung | 1252r0 | 661 | 6.3.7.2 is MLME-ASSOCIATE.request, not as shown MLME-ASSOCIATE.confirm. Section 6.3.7.2 should not be renamed to .confirm. | Correct the paragraph numbering 6.3.7.3 is MLME-ASSOCIATE.confirm | REVISED (MAC: 2018-08-14 23:01:31Z) Revise. Agree with the commenter. The clause number should be changed to 6.3.7.3 The clause number 6.3.8.2 should also be changed to 6.3.8.3. See the proposed text change in 11-18/1252r0 | EDITOR | Approved Edits in D3.1 | motion passed |  | I |  | 3.1 | 2018-08-15 14:36 | EDITOR
15809 | Joseph Levy | 233 | 3 | 6.3.7.2 | 46 | 15 | T | Y | 46.15 | 15 | 6.3.7.2 |  | V | Jae Seung | 1252r0 | 661 | 6.3.7.2 MLME-ASSOCIATE.request, is not being modified to include HE parameters. I believe that it is necessary to do so. | Add HE parameters to MLME-ASSOCIATE.request | REVISED (MAC: 2018-08-14 23:02:24Z) Revise. 802.11ax added HE Capabilities element and Channel Switch Timing element to Association Request frame. Since HE Capabilities element is already contained in MLME-JOIN.request primitive and the association process is triggered when the MLME-JOIN.request primitive is issued by the local SME, it is not necessary to include HE Capabilities element in MLME-ASSOCIATE.request primitive (Reference: Resolution to CID 11926 on Draft 2.0, 11-17-1766r2). However, Channel Switch Timing element is not included and it should be included in MLME-ASSOCIATE.request primitive. See the proposed text change in 11-18/1252r0 | EDITOR | Approved Edits in D3.1 | motion passed |  | I |  | 3.1 | 2018-08-15 14:36 | EDITOR
15810 | Julien Sevin | 233 | 3 | 27.14.2 | 362 | 57 | E | N | 362.57 | 57 | 27.14.2 |  | J | Editor |  |  | "An AP shall set the No More RA-RU subfield to 1 in a User Info field with AID12 subfield equal to 0 (for an associated STA) or 2045 (for an unassociated STA) if it does not intend to allocate the corresponding RARUs in subsequent Trigger frames until either the end of the current TWT SP or the duration indicated by the Duration/ID field in case of no TWT SP" According this sentence ("duration indicated by the Duration/ID field"), the setting of the "No More RA-RU" subfield is not limited to TWT usage contrary to the purpose of the section. | As the paragraph is not limited to TWT, move it to a less specific subclause, not relative to TWT. | REJECTED (EDITOR: 2018-08-15 19:10:34Z) - TWT is prevasive, but this section is not specifically related to TWT. The title is "Power save with UORA" and does not mention TWT. There is, in fact, a section dedicated to TWT: 27.7.5 | EDITOR | Editorials in D3.1 |  |  | N | EDITOR: 2018-08-15 19:12:59Z- The resolution contains no editing instructions. |  | 2018-10-10 21:18 | EDITOR
15811 | Julien Sevin | 233 | 3 | 27.14.2 | 363 | 1 | E | N | 363.01 | 1 | 27.14.2 |  | J | Editor |  |  | "If the OBO counter decrements to a nonzero value, then the STA may enter the doze state until either the end of the current TWT SP or the duration indicated by the Duration/ID field in case of no TWT SP if no other condition requires it to remain awake and the following conditions are met:" According this sentence, the usage of the "No More RA-RU" subfield is not limited to TWT usage contrary to the purpose of the section. | As the paragraph is not limited to TWT, move it to a less specific subclause, not relative to TWT. | REJECTED (EDITOR: 2018-08-15 19:13:22Z) - See comments in #15810 | EDITOR | Editorials in D3.1 |  |  | N | EDITOR: 2018-08-15 19:13:44Z- The resolution contains no editing instructions. |  | 2018-10-10 21:18 | EDITOR
15812 | Julien Sevin | 233 | 3 | 27.14.2 | 363 | 6 | T | N | 363.06 | 6 | 27.14.2 |  | V | Abhishek Patil | 11-18/1266r6 | 684 | "The More TF subfield in the Common Info field of the Trigger frame is equal to 1 and the No More RA-RU subfield is equal to 1 in User Info fields with AID12 subfield equal to 0 (for an associated STA) or 2045 (for an unassociated STA)." Although the "No More RA-RU" subfield is set to 1, some scheduled RUs can be allocated for the given STA by the AP in subsequent trigger frames. Consequently, if the station enters in anticipated manner in doze mode, It is not able to transmit a HE TB PPDU in the scheduled RUs | As it is not in line with the standard (section 27.5.3.3 STA behavior for UL MU operation ), modify the usage of "No More RA-RU" subfield. | REVISED (MU: 2018-09-17 22:36:52Z) TGax editor, please make changes as shown in doc 11-18/1266r6 for CID 15812 | EDITOR | Approved Edits in D3.2 |  |  | I |  | 3.2 | 2018-10-11 14:11 | EDITOR
15813 | Julien Sevin | 233 | 3 | 27.14.2 | 362 | 57 | T | N | 362.57 | 57 | 27.14.2 |  | V | Abhishek Patil | 11-18/1266r6 | 684 | "An AP shall set the No More RA-RU subfield to 1 in a User Info field with AID12 subfield equal to 0 (for an associated STA) or 2045 (for an unassociated STA) if it does not intend to allocate the corresponding RARUs in subsequent Trigger frames until either the end of the current TWT SP or the duration indicated by the Duration/ID field in case of no TWT SP". The sentence is not clear. In which trigger frame the setting is done ? | Please clarify. | REVISED (MU: 2018-09-17 22:38:35Z) TGax editor, please make changes as shown in doc 11-18/1266r6 for CID 15813 | EDITOR | Approved Edits in D3.2 |  |  | I |  | 3.2 | 2018-10-11 14:11 | EDITOR
15814 | Kazuto Yano | 233 | 3 | 27.10.2 | 348 | 27 | E | N | 348.27 | 27 | 27.10.2 |  | A | Editor |  |  | There is no period "." at the end of the first paragraph. | Add a period "." at the end of the first paragraph. | ACCEPTED (EDITOR: 2018-08-15 18:15:55Z) | EDITOR | Editorials in D3.1 |  |  | I | EDITOR: 2018-08-15 18:16:02Z | 3.1 | 2018-10-10 21:17 | EDITOR
15815 | Laurent Cariou | 233 | 3 | 9.4.2.6 | 130 | 47 | T | N | 130.47 | 47 | 9.4.2.6 |  |  | Laurent Cariou |  |  | In case the TIM element is transmitted in an OPS frame, the encoding for non-OPS STAs could be the same as for OPS STAs, in order to simplify the computation. | Define different encoding rules for non-OPS STAs when included in an OPS frame |  | MAC | OPS | [5 empty] | 2018-07-05 16:16 | EDITOR
15816 | Laurent Cariou | 233 | 3 | 9.4.2.246 | 179 | 40 | T | N | 179.4 | 40 | 9.4.2.246 |  | V | Laurent Cariou | 1497r2 | 696 | "may go to doze state" is not fully sufficient as OPS STA that are active can also be unavailable | change the text to "can go to doze state or be unavailable" | REVISED (MAC: 2018-09-22 05:09:41Z) Revised – agree with the comment. Apply the changes as proposed in doc 1497r2. | EDITOR | Approved Edits in D3.2 | motion passed |  | I | Not all comments tagged since editing instructions in 18/1467r2 do not always identify a specific comment. | 3.2 | 2018-10-11 14:11 | EDITOR
15817 | Laurent Cariou | 233 | 3 | 27.2.3 | 255 | 5 | T | N | 255.05 | 5 | 27.2.3 |  | V | Matt Fischer | 1410r6 | 711 | An HE AP may effectively use OBSSPDmin and max as it chooses with this paragraph. | There should be rules that regulate this or a procedure for the APs to define an SRG | REVISED (SR: 2018-09-19 22:57:13Z) - TGax editor to make changes as shown in 11-18/1410r6 that are marked with CID 15817, commenter to note that there are restrictions with regards to BSS Color value 0. The BSS Color corresponding to the one used by the AP sending this element should also not be considered. This is defined in the 27.2.2, so no need to write something specific in this subclause. The changes add rules for AP setting BSS color map for itself and STAs. | EDITOR | Approved Edits in D3.2 |  |  | I |  | 3.2 | 2018-10-11 14:11 | EDITOR
15818 | Laurent Cariou | 233 | 3 | 27.5.6 | 300 | 3 | T | N | 300.03 | 3 | 27.5.6 |  |  | Laurent Cariou |  |  | NDP feedback report procedure should be defined for unassociated STAs. | Include the description of the procedure for NDP feedback report for unassociated STAs |  | MU | NDP short feedback | [5 empty] | 2018-07-05 16:15 | EDITOR
15819 | Laurent Cariou | 233 | 3 | 27.5.6.2 | 300 | 19 | T | N | 300.19 | 19 | 27.5.6.2 |  |  | Laurent Cariou |  |  | 20MHz only STAs can respond without restrictions to NFRP triggers, but it is not explicit in the spec | Add a note that describes the constraints for 20MHz-only STAs |  | MU | NDP short feedback | [5 empty] | 2018-07-05 16:15 | EDITOR
15820 | Laurent Cariou | 233 | 3 | 9.4.2.242 | 174 | 20 | T | N | 174.2 | 20 | 9.4.2.242 | [5 empty] | The default value for the resource request buffer threshold exponent is missing from the description. | Add the default values in the description of the |  | EDITOR | [6 empty] | 2018-07-02 04:39 | EDITOR
15821 | Laurent Cariou | 233 | 3 | 27.14.3.1 | 363 | 23 | T | N | 363.23 | 23 | 27.14.3.1 |  | V | Laurent Cariou | 1497r2 | 696 | "Opportunistically go to doze state": this is not fully accurate as active STAs can also be unavailable. | Modify the sentence and throughout the spec to clarify that active STAs can be unavailable | REVISED (MAC: 2018-09-22 05:10:21Z) Revised – agree with the comment. Apply the changes as proposed in doc 1497r2. | EDITOR | Approved Edits in D3.2 | motion passed |  | I | Not all comments tagged since editing instructions in 18/1467r2 do not always identify a specific comment. | 3.2 | 2018-10-11 14:11 | EDITOR
15822 | Laurent Cariou | 233 | 3 | 27.14.3.3 | 364 | 12 | T | N | 364.12 | 12 | 27.14.3.3 |  | V | Laurent Cariou | 1497r2 | 696 | This applies to active STAs as well as PS STAs and this should be more explicitly written | Modify the sentence and throughout the spec to clarify that active STAs can be unavailable | REVISED (MAC: 2018-09-22 05:44:04Z) Revised – agree with the comment. Apply the changes as proposed in doc 1497r2. | EDITOR | Approved Edits in D3.2 | motion passed |  | I | Not all comments tagged since editing instructions in 18/1467r2 do not always identify a specific comment. | 3.2 | 2018-10-11 14:11 | EDITOR
15823 | Laurent Cariou | 233 | 3 | 28.3.10.10 | 508 | 11 | T | N | 508.11 | 11 | 28.3.10.10 |  | V | Ron Porat | 11-18/1514r1 | 673 | In table 28-29, RU tone index should start at 0 and not 1, as considered in section 27.5.6 | Modify accordingly | REVISED (PHY: 2018-09-20 08:39:19Z) Editor: replace formula on page 301 line 24 RU_TONE_SET_INDEX = (AID - Starting AID) mod (18 x 2^BW) with: RU_TONE_SET_INDEX = 1+((AID - Starting AID) mod (18 x 2^BW)) | EDITOR | Approved Edits in D3.2 | motion passed |  | I | EDITOR: 2018-10-02 23:05:19Z | 3.2 | 2018-10-11 14:11 | EDITOR
15824 | Laurent Cariou | 233 | 3 | 27 | 253 | 5 | T | N | 253.05 | 5 | 27 |  |  | Laurent Cariou |  |  | 802.11ax included support for the 6GHz band. There needs to be several changes throughout the spec to fully enable this support. | Make the appropriate changes |  | MAC | 6 GHz | [5 empty] | 2018-09-28 16:50 | EDITOR
15825 | Laurent Cariou | 233 | 3 | 27 | 253 | 5 | T | N | 253.05 | 5 | 27 |  |  | Laurent Cariou |  |  | 802.11ax now enables support for 6GHz band. Most devices will soon become tri-band devices. The discovery of APs and corresponding scanning time will increase and impact overhead in the channel and power/time consumption on STAs side. Full discovery of 6GHz APs should be enabled by simply scanning 2.4 and 5GHz bands only as today. This can simply be achieved by defining a multi-band collocated device that has multiple APs in different bands, and by imposing rules so that a discovery message (neighbor report, multiband element) is included in the 2.4 and 5GHz APs to describe the collocated AP at 6GHz | Define a Multiband collocated AP, that is part of a Multiband collocated device. And define rules to enable full discovery at 2.4 and 5GHz of collocated 6GHz APs. |  | MAC | 6 GHz | [5 empty] | 2018-09-28 16:50 | EDITOR
15826 | Laurent Cariou | 233 | 3 | 27 | 253 | 5 | T | N | 253.05 | 5 | 27 |  |  | Laurent Cariou |  |  | 6GHz APs will be multi-band APs operating also at 2.4/5GHz. Most STAs will also be tri-band capable. Load balancing/traffic steering between bands is the most powerful tool to limit the load at 6GHz and ensure QoS, high throughput or low latency. BTM requests, neighbor reports that are in the spec right now provide most of the tools to enable efficient load balancing. What is however missing is the description of the policy that a multi-band collocated AP is applying across it's different bands to inform the STAs of which traffic is recommended in which band, and to enable a very simple admission control per band. A policy should then be defined for a multi-band collocated AP, and this would define how a STA should operate with this AP, before association and after association. This policy could say that there are no restrictions (default for main deployments) or would enable specific modes where a realistic admission control for the 6GHz band is in place and where associaiton at 6GHz is allowed only after receiving a BTM request for instance, or is allowed only through pre-association at 6GHz through the collocated APs at 2.4 and 5GHz. | Define a multi-band collocated AP operation policy, which defines different modes for how to interact with this AP across different bands, before and after association (for instance association allowed only after receiving BTM request)... If this element is not included, interaction with the 6GHz AP should be exactly the same as today: no restrictions. |  | MAC | 6 GHz | [5 empty] | 2018-09-28 16:50 | EDITOR
15827 | Laurent Cariou | 233 | 3 | 11.40.1 | 244 | 56 | T | N | 244.56 | 56 | 11.40.1 |  |  | Laurent Cariou |  |  | As we are using a new operating class for 6GHz channels, the equations in Table 11-24 can not work properly in case the 2 segments and CCFS of an 80+80MHz are in different bands (5 and 6GHz) | Modify the equations of Table 11-24, for instance as proposed in doc 18-397r0 |  | MAC | 6 GHz | [5 empty] | 2018-07-05 16:13 | EDITOR
15828 | Laurent Cariou | 233 | 3 | 11.40.1 | 244 | 56 | T | N | 244.56 | 56 | 11.40.1 |  |  | Laurent Cariou |  |  | As we are using a new operating class for 6GHz channels, the equations in Table 11-26 can not work properly in case the 2 segments and CCFS of an 80+80MHz are in different bands (5 and 6GHz) | Modify the equations of Table 11-26, for instance as proposed in doc 18-397r0 |  | MAC | 6 GHz | [5 empty] | 2018-07-05 16:13 | EDITOR
15829 | Laurent Cariou | 233 | 3 | 27.16.1 | 369 | 47 | T | N | 369.47 | 47 | 27.16.1 |  |  | Laurent Cariou |  |  | An HE BSS can operate at 6GHz. The description is missing in this subclause. | Specify how a STA determines channelization when operating at 6GHz |  | MAC | 6 GHz | [5 empty] | 2018-07-05 16:13 | EDITOR
15830 | Laurent Cariou | 233 | 3 | 27.5.6.2 | 300 | 19 | T | N | 300.19 | 19 | 27.5.6.2 |  |  | Laurent Cariou |  |  | A STA can be in PS mode and doze state and respond to an NDP feedback report. There needs to be some clarification of what this means for the power state of the STA. A response to NFRP should be considered as an indication that the STA is in the awake state. | Define that a response to NFRP by a PS STA is considered as a switch to active state for the different power save modes defined in 802.11. |  | MU | NDP short feedback | [5 empty] | 2018-07-05 16:15 | EDITOR
15831 | Laurent Cariou | 233 | 3 | 9.4.2.237.3 | 156 | 24 | T | N | 156.24 | 24 | 9.4.2.237.3 |  |  | Lochan Verma |  |  | Channel width set is defined to describe channel width support at 2.4 and 5GHz. Now that 6GHz is supported, we should consider including bandwidth support at 6GHz as well. | Change the table to enable indicating channel width support at 6GHz |  | PHY | PHY Capabilities | [5 empty] | 2018-07-05 16:21 | EDITOR
15832 | Laurent Cariou | 233 | 3 | 27.16.1 | 371 | 22 | T | N | 371.22 | 22 | 27.16.1 |  |  | Alfred Asterjadhi |  |  | a multi-band non-AP STA should be able to provide more capabilities about its collocated non-AP STA in another band (6GHz). The multi-band element is the current solution in 802.11 specification to describe a collocated STA, so this would be the natural solution. The multi-band element should however be modified to include an optional subelement field to be able to include capabilities and other information on 6GHz operation. | Modify multi-band element to include optional subelements field and defines normative text associated to its usage in 27.16.1 |  | MAC | HE BSS | [5 empty] | 2018-07-05 16:20 | EDITOR
15833 | Laurent Cariou | 233 | 3 | 27 | 253 | 5 | T | N | 253.05 | 5 | 27 |  |  | Laurent Cariou |  |  | Some channels at 6GHz are likely to be disallowed for operation because of the presence of incumbents. APs should have the ability to inform the STAs of which channels are disallowed in their location. This way, the STAs performing scanning at 6GHz, which will be needed anyway to detect 6GHz-only APs such as soft APs, will only scan the channels on which there could be operating APs and will not spend time and energy on channels that are not allowed. | Define an element or frame carrying the list of channels that are allowed in the current location, and possibly the regulatory power limits on the different bands. Define a way for a STA to query such list. |  | MAC | 6 GHz | [5 empty] | 2018-09-28 16:50 | EDITOR
15834 | Laurent Cariou | 233 | 3 | 27 | 253 | 5 | T | N | 253.05 | 5 | 27 |  |  | Laurent Cariou |  |  | 6GHz APs will be multi-band APs operating also at 2.4/5GHz and full discovery should be enabled at 2.4 and 5GHz. Beacons at 2.4 and 5GHz shall then carry the discovery elements (neighbor report or multiband element) describing the collocated AP at 6GHz. If the information is not complete, there should be a way for a STA to send a probe request to the 2.4/5GHz AP and ask for information related to the 6GHz collocated AP. OCT is in the spec today to achieve this and is the straighforward solution and should be used for this purpose. | Define a way for a STA to receive a probe response carying information on a collocated 6GHz AP, when sending a probe request at 2.4 or 5GHz to the collocated APs. OCT is the solution in the 802.11 spec for this and should be used. |  | MAC | 6 GHz | [5 empty] | 2018-09-28 16:50 | EDITOR
15835 | Laurent Cariou | 233 | 3 | 9.4.2.162 | 138 | 60 | T | N | 138.6 | 60 | 9.4.2.162 |  |  | Yongho Seok |  |  | Local max transmit power can be defined by the transmit power envelope element, which defines power limits for 20MHz, 40MHz, 80MHz, 160MHz. These limits are for single user transmissions using these bandwidth. 11ax defines operation with UL MU where a STA can transmit on 20MHz or less but not on the primary channel. Clarification should be added to 11ax spec on how to derive the max transmit power if the AP uses transmit power envelope element. | Define the rules to derive max TxPower when operating with UL MU and when the Transmit Power Envelope element is used by the AP. |  | MAC | [6 empty] | 2018-09-28 16:23 | EDITOR
15836 | Laurent Cariou | 233 | 3 | 27.5.6.3.1 | 301 | 53 | T | N | 301.53 | 53 | 27.5.6.3.1 |  |  | Laurent Cariou |  |  | It is not clear why the NDP feedback report element is included or not and what is the impact on NFRP operation | Clarify that NDP feedback report can work without this element being sent, and that if this element is sent, the parameters are changed for NDP feddback report operation. |  | MU | NDP short feedback | [5 empty] | 2018-07-05 16:15 | EDITOR
15837 | Laurent Cariou | 233 | 3 | 27.5.6.4 | 302 | 13 | T | N | 302.13 | 13 | 27.5.6.4 |  |  | Laurent Cariou |  |  | There should be a specific type for NDP feedback report to report a change of PS state | Define a new type for a STA to indicate that it is in the awake state. |  | MU | NDP short feedback | [5 empty] | 2018-07-05 16:15 | EDITOR
15838 | Laurent Cariou | 233 | 3 | 27 | 253 | 5 | T | N | 253.05 | 5 | 27 |  |  | Laurent Cariou |  |  | 6GHz APs will be multi-band APs operating also at 2.4/5GHz. Admission control is crutial to low latency and QoS and is currently too complex and never implemented. Multi-band operation and the new 6GHz band is a great opportunity to define a very simple multi-band admission control. | Define a multi-band admission control mechanism, especially for multi-band collocated APs that operate at 6GHz and 2.4/5GHz. |  | MAC | 6 GHz | [5 empty] | 2018-09-28 16:50 | EDITOR
15839 | Laurent Cariou | 233 | 3 | 27.14.1 | 361 | 6 | T | N | 361.06 | 6 | 27.14.1 | [5 empty] | Intra PPDU power save can also be used by active STAs. The statement currently only refers to "move to doze state" so this should be change to something such as "become unavailable" to cover the unavailability of any STAs, in active mode or PS mode. | Change "move to doze state" by "become unavailable" or make changes to active mode to also allow in very specific circunstances to go to doze state. |  | EDITOR | [6 empty] | 2018-07-02 04:39 | EDITOR
15840 | Laurent Cariou | 233 | 3 | 27.7.3.1 | 317 | 10 | T | N | 317.1 | 10 | 27.7.3.1 |  |  | Alfred Asterjadhi |  |  | Opportunistic power save does not require the AP to be TWT scheduling AP. Clarify this in this sentence. | As in comment |  | MAC | TWT | [5 empty] | 2018-07-05 16:15 | EDITOR
15841 | Laurent Cariou | 233 | 3 | 27.7.3.1 | 317 | 55 | T | N | 317.55 | 55 | 27.7.3.1 |  |  | Alfred Asterjadhi |  |  | Opportunistic power save does not require the STA to be TWT scheduled STA. Clarify this in this sentence. | As in comment |  | MAC | TWT | [5 empty] | 2018-07-05 16:15 | EDITOR
15842 | Laurent Cariou | 233 | 3 | 27.7.3.2 | 321 | 23 | T | N | 321.23 | 23 | 27.7.3.2 |  |  | Alfred Asterjadhi |  |  | "or any indication that the STA ... is in the awake state". In other places in the TWT spec, there is a note that indicate that a response to NFRP is such an indication. This note should also be present here or a reference to it should be added. | As in comment |  | MAC | TWT | [5 empty] | 2018-07-05 16:15 | EDITOR
15843 | Laurent Cariou | 233 | 3 | 27.7.3.3 | 325 | 49 | T | N | 325.49 | 49 | 27.7.3.3 |  |  | Alfred Asterjadhi |  |  | Broadcast TWT with TWT ID=0 have very specific behavior and most of the rules defined in 27.7.3 don't apply for TWT ID=0, and is mostly used to inform the STAs about when a AP will transmit specific frames (UORA TF...). It would be much clearer if we had a specific subclause for broadcast TWT with TWT ID=0. | As in comment |  | MAC | TWT | [5 empty] | 2018-07-05 16:15 | EDITOR
15844 | Laurent Cariou | 233 | 3 | 27.7.3.3 | 326 | 8 | T | N | 326.08 | 8 | 27.7.3.3 |  |  | Alfred Asterjadhi |  |  | "or any indication that the STA ... is in the awake state". In other places in the TWT spec, there is a note that indicate that a response to NFRP is such an indication. This note should also be present here or a reference to it should be added. | As in comment |  | MAC | TWT | [5 empty] | 2018-07-05 16:15 | EDITOR
15845 | Laurent Cariou | 233 | 3 | 27.7.4.4 | 328 | 17 | T | N | 328.17 | 17 | 27.7.4.4 |  |  | Alfred Asterjadhi |  |  | "may go to doze state": this is not fully accurate as active STAs can also be unavailable. Modify the normative text to ensure that active mode STAs can be unavailable during that period. | Change "move to doze state" by "become unavailable" or make changes to active mode to also allow in very specific circunstances to go to doze state. |  | MAC | TWT | [5 empty] | 2018-07-05 16:15 | EDITOR
15846 | Laurent Cariou | 233 | 3 | 27.9.2.1 | 338 | 7 | E | N | 338.07 | 7 | 27.9.2.1 |  | V | Editor |  |  | The 2 types refer to the same subclause while there should refer to 2 separate subclauses. | Modify the reference subclause for the second type. | REVISED (EDITOR: 2018-08-15 17:42:32Z) - Change second to 27.9.2.3 | EDITOR | Editorials in D3.1 |  |  | I | EDITOR: 2018-08-15 17:42:55Z - see #16704 | 3.1 | 2018-10-10 21:17 | EDITOR
15847 | Laurent Cariou | 233 | 3 | 27.9.2.1 | 338 | 11 | T | N | 338.11 | 11 | 27.9.2.1 |  | V | Laurent Cariou | 1495r6 | 682 | "Within a single beacon interval" does not seem to be relevant here. The 2 modes can be used simultaneously, depending on the classification of the frames they receive, but disregards of a beacon interval. | Remove: "within a single beacon interval" | REVISED (SR: 2018-09-19 21:32:52Z) - agree with the commenter. Apply the changes as proposed in doc 1495r6 | EDITOR | Approved Edits in D3.2 |  |  | I |  | 3.2 | 2018-10-11 14:11 | EDITOR
15848 | Laurent Cariou | 233 | 3 | 9.3.1.23 | 104 | 2 | T | N | 104.02 | 2 | 9.3.1.23 |  |  | Abhishek Patil |  |  | The equations given for computing the length of the MAC trigger frame padding needed are only valid for the BCC case and do not account for LDPC. Either the equations should be removed completely and the length calculation should be left to the implementer in all cases to meet the requirement from 27.5.3.2.2 or explanatory text should be added to clarify these equation are examples only valid for the BCC case. | As in comment |  | MU | Trigger frame format | [5 empty] | 2018-07-05 16:54 | EDITOR
15849 | Laurent Cariou | 233 | 3 | 27.7.2 | 316 | 36 | T | N | 316.36 | 36 | 27.7.2 |  |  | Alfred Asterjadhi |  |  | "or any indication that the STA ... is in the awake state". In other places in the TWT spec, there is a note that indicate that a response to NFRP is such an indication. This note should also be present here or a reference to it should be added. | As in comment |  | MAC | TWT | [5 empty] | 2018-07-05 16:15 | EDITOR
15850 | Laurent Cariou | 233 | 3 | 27 | 253 | 5 | T | N | 253.05 | 5 | 27 |  |  | Laurent Cariou |  |  | For operating at 6GHz, STAs and APs may be forced to use local max power that are very localized in frequency. There should be a way for APs to inform its associated STAs about those local max power with different frequency bandwidth granularities and rules for STAs to respect those limits. The information provided may be within the operating BW of the AP or outside the operating BW of the AP. | As in comment |  | MAC | 6 GHz | [5 empty] | 2018-09-28 16:50 | EDITOR
15851 | Lei Huang | 233 | 3 | 4.3.14a | 41 | 39 | E | N | 41.39 | 39 | 4.3.14a |  | A | Editor |  |  | "an non-AP HE STA" should be changed to "a non-AP HE STA" | as in the comment | ACCEPTED (EDITOR: 2018-08-09 21:06:31Z) | EDITOR | Editorials in D3.1 |  |  | I | EDITOR: 2018-08-09 21:06:35Z | 3.1 | 2018-10-10 21:17 | EDITOR
15852 | Lei Huang | 233 | 3 | 6.3.4.2.4 | 46 | 7 | T | N | 46.07 | 7 | 6.3.4.2.4 |  | J | Jae Seung | 1252r0 | 661 | Basic HE-MCS And NSS Set field is defined in the HE Operation element. | change "HE Operation parameter" to "HE Operation element" | REJECTED (MAC: 2018-08-14 23:03:20Z) Reject. In this paragraph, HE Operation parameter means a parameter used in MLME primitives whose value is from HE Operation element. The same language is used in baseline spec such as HT Operation parameter, VHT Operation parameter, etc in clause 6.3.4.2.4 | EDITOR | Approved No Change | motion passed |  | N | EDITOR: 2018-08-17 15:47:41Z- The resolution contains no editing instructions. |  | 2018-10-11 14:12 | EDITOR
15853 | Lei Huang | 233 | 3 | 6.3.11.2.4 | 56 | 47 | T | N | 56.47 | 47 | 6.3.11.2.4 |  | J | Jae Seung | 1252r0 | 661 | Basic HE-MCS And NSS Set field is defined in the HE Operation element. | change "HE Operation parameter" to "HE Operation element" | REJECTED (MAC: 2018-08-14 23:05:36Z) Reject. In this paragraph, HE Operation parameter means a parameter used in MLME primitives whose value is from HE Operation element. The same language is used in baseline spec such as HT Operation parameter, VHT Operation parameter, etc in clause 6.3.11.2.4 | EDITOR | Approved No Change | motion passed |  | I |  | 3.1 | 2018-08-17 15:48 | EDITOR
15854 | Lei Huang | 233 | 3 | 8.3.4.4 | 58 | 32 | T | N | 58.32 | 32 | 8.3.4.4 |  | A | Xiaogang Chen | 18/1493r3 | 709 | If the value of the parameter DOPPLER is 1, NUMBER_OF_HELTF_SY MBOLS_AND_MIDAMBLE_PREIODICITY field indicates the number of HE-LTF symbols and the periodicity of midamble present in the expected HE TB PPDU. | change "Indicates the number of HE-LTF symbols.." to "Indicates the number of HE-LTF symbols and the periodicity of midamble ... | ACCEPTED (EDITOR: 2018-09-27 18:44:19Z) | EDITOR | Approved Edits in D3.2 |  |  | I | EDITOR: 2018-10-10 18:54:56Z | 3.2 | 2018-10-11 14:11 | EDITOR
15855 | Lei Huang | 233 | 3 | 28.3.3.2.3 | 424 | 23 | E | N | 424.23 | 23 | 28.3.3.2.3 |  | A | Editor |  |  | "a non-AP that sets..." should be "a non-AP STA that sets..." | as in comment | ACCEPTED (EDITOR: 2018-08-16 18:54:01Z) | EDITOR | Editorials in D3.1 |  |  | I | EDITOR: 2018-08-16 18:54:05Z - - see #15964 | 3.1 | 2018-10-10 21:17 | EDITOR
15856 | Li-Hsiang Sun | 233 | 3 | 27.4.4.4 | 274 | 47 | T | N | 274.47 | 47 | 27.4.4.4 |  | J | George Cherian | 1501r1 | 702 | It is not clear why 'the A-MPDU includes only one MPDU, and the MPDU is an EOF-MPDU' is not an S-MPDU | replace with S-MPDU | REJECTED (MAC: 2018-09-22 18:27:13Z) Rejected - EOF (& non-EOF) MPDU is defined to remove the ambiguity of S-MPDU in a multi-TID AMPDU context | EDITOR | Approved No Change | motion passed |  | N |  |  | 2018-10-11 14:12 | EDITOR
15857 | Li-Hsiang Sun | 233 | 3 | 27.4.4.4 | 274 | 35 | T | N | 274.35 | 35 | 27.4.4.4 |  | J | George Cherian | 1501r1 | 702 | "If a Management frame that solicits acknowledgment is carried in an HE MU PPDU, then the response is carried in an HE TB PPDU." It is not clear the intention of this sentence. In this subcluse, when we talk about management frame, is the management frame must be in a HE MU PPDU? This seems to be in conflict with L43 item 1), 2), | add 'HE SU PPDU, or HE ER SU PPDU' after HE MU PPDU | REJECTED (MAC: 2018-09-22 18:27:58Z) Rejected - The explicit statement for management frame is added to clarify that maangement frame carried in HE MU PPDU can only be responded with HE TB PPDU (see 27.4.4.3) | EDITOR | Approved No Change | motion passed |  | N |  |  | 2018-10-11 14:12 | EDITOR
15858 | Li-Hsiang Sun | 233 | 3 | 27.4.4.4 | 274 | 52 | T | N | 274.52 | 52 | 27.4.4.4 |  | J | George Cherian | 1501r2 | 702 | If a management frame is aggredated with a trigger frame, in a HE SU PPDU, but the receiver did not decode the trigger frame, does the receiver follow the prcedure in 27.4.4.2? Is this expected by the AP? | Mandate management frame sent in the context of 27.4.4.4 in a HE (ER) SU PPDU must include TRS control subfield | REJECTED (MAC: 2018-09-22 18:28:50Z) Rejected - Management frame that is carred in HE(ER) SU PPDU may be responded either with HE TB PPDU or with HE SU PPDU depending on whether TRS control subfield is present or not. | EDITOR | Approved No Change | motion passed |  | N |  |  | 2018-10-11 14:12 | EDITOR
15859 | Li-Hsiang Sun | 233 | 3 | 27.4.4.2 | 273 | 5 | T | N | 273.05 | 5 | 27.4.4.2 |  |  | George Cherian |  |  | The original intention of HTP ack policy is to let rx know not to use the entire 20MHz to ack if no UL schedule info is decoded in the solicting PPDU. It is because ack with 20MHz would interfere with other STA's HE TB PPDU. This is not an issue if the soliciting PPDU is a HE (ER) SU PPDU whether it carries trigger frame or not. | remove 'and that does not include a Trigger frame or a frame with TRS Control subfield' |  | MAC | Acknowledgment procedure | [5 empty] | 2018-07-05 16:13 | EDITOR
15860 | Liwen Chu | 233 | 3 | 8.3.4.4 | 57 | 63 | T | N | 57.63 | 63 | 8.3.4.4 |  | V | Xiaogang Chen | 18/1493r3 | 709 | Changed to "...to the Trigger frame or TRS field." | As in the comment | REVISED (EDITOR: 2018-09-27 18:43:33Z) - TGax editor to make the changes shown in 11-18/1493r3 under all headings that include CID 15860. | EDITOR | Approved Edits in D3.2 |  |  | I | EDITOR: 2018-10-10 16:35:25Z | 3.2 | 2018-10-11 14:11 | EDITOR
15861 | Liwen Chu | 233 | 3 | 9.2.4.5.6 | 68 | 34 | T | N | 68.34 | 34 | 9.2.4.5.6 |  |  | Alfred Asterjadhi |  |  | the buffer status when UV=0 is not defined. | fix the the bug. |  | MAC | Queue Size/BSR | [5 empty] | 2018-09-27 21:36 | EDITOR
15862 | Liwen Chu | 233 | 3 | 9.2.4.5.6 | 68 | 51 | T | N | 68.51 | 51 | 9.2.4.5.6 |  |  | Alfred Asterjadhi |  |  | It seems the value of 2 147 328 is not right. | fix the the bug. |  | MAC | Queue Size/BSR | [5 empty] | 2018-09-27 21:36 | EDITOR
15863 | Liwen Chu | 233 | 3 | 9.2.4.6a.1 | 72 | 6 | T | N | 72.06 | 6 | 9.2.4.6a.1 |  | V | Yongho Seok | 18/1504r1 | 687 | change to "...HE MU PPDU, HE SU PPDU, HE ER SU PPDU that solicits..." | As in the comment | REVISED (EDITOR: 2018-09-27 18:53:57Z) - Agree in principle. (CID 15009, 15863, 17030 are same comment) All HE PPDUs can carry the TRS Control subfield. TGax editor makes changes as shown in the as specified in 11-18/1504r1. | EDITOR | Approved Edits in D3.2 |  |  | I | EDITOR: 2018-10-05 16:42:39Z | 3.2 | 2018-10-11 14:11 | EDITOR
15864 | Liwen Chu | 233 | 3 | 9.2.4.6a.2 | 72 | 51 | T | N | 72.51 | 51 | 9.2.4.6a.2 |  | V | Jarkko Kneckt | 1246r8 | 685 | if the BW is 20MHz, it can be non-primary 20MHz channel. | Change to "...for 20MHz, 1 for parimary 40MHz, 2 for primary 80MHz..." | Revised. Agree in principle of the comment. A STA that operates in 20 MHz BW may be configured to operate in other than its primary 20 MHz. - TGax editor to make changes as shown in 11-18/1246r8 that are marked with CID 15864. | EDITOR | Approved Edits in D3.2 | motion passed |  | I |  | 3.2 | 2018-10-11 14:11 | EDITOR
15865 | Liwen Chu | 233 | 3 | 9.2.4.6a.2 | 72 | 55 | T | N | 72.55 | 55 | 9.2.4.6a.2 |  | V | Jarkko Kneckt | 1246r8 | 685 | "The subfield is set to 0 to indicate that the STA has no recommendation on AP's DL MU-MIMO operation." Baed on the name of the subfield, the subfield is set to 0 in order to indicate that the STA has no recommendation on AP's resound for L MU-MIMO operation. If the original text is correct, the field name should be changed to | As in the comment | REVISED (MAC: 2018-09-20 21:42:37Z) Revised, agree in principle with the comment. The subfield indicates whether a STA requests resounding or does not provide instruction for the sounding frequency. - TGax editor to make changes as shown in 11-18/1246r8 that are marked with CID 15865. | EDITOR | Approved Edits in D3.2 | motion passed |  | I | EDITOR: 2018-10-04 21:04:11Z | 3.2 | 2018-10-11 14:11 | EDITOR
15866 | Liwen Chu | 233 | 3 | 9.2.4.6a.4 | 78 | 16 | T | N | 78.16 | 16 | 9.2.4.6a.4 |  | V | Yongho Seok | 18/1504r1 | 687 | "A queue size value of 254 is used for all sizes greater than 254x SF octets." The sentence is not right when the value in the Scaling Factor subfield is not 3. | Change the text according to the comment. | REVISED (EDITOR: 2018-09-27 18:55:28Z) - Change to “A queue size value of 254 in the Queue Size High and Queue Size All subfields indicates that the amount of buffered traffic is greater than 254 x SF octets.” TGax editor makes changes as shown in the as specified in 11-18/1504r1. | EDITOR | Approved Edits in D3.2 |  |  | I | EDITOR: 2018-10-05 16:52:36Z - The instruction is not clear. The instruction is to change, but then there is a reference to 18/1504r1. 18/1504r1 containst a lot of edits related to different comments. There is also a similar change to the next sentence in the cited paragraph but there are not instructions associated with specific comments to make this change. I am making the additional change since it seems that was the intent and the will of the group. | 3.2 | 2018-10-11 14:11 | EDITOR
15867 | Liwen Chu | 233 | 3 | 9.2.4.6a.6 | 78 | 16 | T | N | 78.16 | 16 | 9.2.4.6a.6 |  | J | Zhou Lan |  | 689 | Available 20MHz channel report should be based on the ED CCA and virtual carrier sensing | Change the text according to the comment. | REJECTED (EDITOR: 2018-10-05 17:18:10Z) - The usage of BQRP is for the AP to understand the real singaling status of each individual 20MHz channel so that OFDMA scheduling or preamble puncuture decision can be made. The virtual carrier sensing results may polute the information. TGax editor to make no changes | EDITOR | Approved No Change |  |  | N | EDITOR: 2018-10-05 17:18:24Z- The resolution contains no editing instructions. |  | 2018-10-11 14:12 | EDITOR
15868 | Liwen Chu | 233 | 3 | 9.2.5.2 | 82 | 6 | T | N | 82.06 | 6 | 9.2.5.2 |  | J | Po-Kai Huang | 11-18/1189r4 | 680 | Trigger to solicit HE TB PPDU after MU-RTS/CTS is missing. Another observation is that MU-RTS/CTS may be followed by DL MU PPDU + UL acknowledgement. | Change the text according to the comment. | REJECTED (MU: 2018-09-17 22:13:36Z) We note that we use a general description for any frame that may be transmited by the iniatior of TXOP as shown below. 1a) In an MU-RTS Trigger frame, the Duration/ID field is set to the estimated time, in microseconds, required to transmit the pending frame, plus one CTS frame, plus the time to transmit the solicited HE TB PPDU if required, plus the time to transmit the acknowledgment for the solicited HE TB PPDU if required, plus applicable IFSs. The pending frame includes the Trigger frame and the DL MU PPDU. | EDITOR | Approved No Change |  |  | N |  |  | 2018-10-11 14:12 | EDITOR
15869 | Liwen Chu | 233 | 3 | 9.2.5.7 | 83 | 38 | T | N | 83.38 | 38 | 9.2.5.7 |  | V | Po-Kai Huang | 11-18/1189r4 | 680 | This contradicts with the rule in 9.2.5.2: Basic Trigger can use single protection and the acknowledgement in frame exchange with Basic Trigger uses multiple protection always. | Change the text according to the comment. | REVISED (MU: 2018-09-17 22:15:38Z) TGax editor to make the changes shown in 11-18/1189r4 under all headings that include CID 15869. | EDITOR | Approved Edits in D3.2 |  |  | I | EDITOR: 2018-10-04 15:25:40Z | 3.2 | 2018-10-11 14:11 | EDITOR
15870 | Liwen Chu | 233 | 3 | 9.3.1.9.7 | 89 | 28 | T | N | 89.28 | 28 | 9.3.1.9.7 | [5 empty] | "A non-AP HE STA sets the RA field to the TA field of the soliciting frame or to the address of the recipient STA whose Data or Management frames are acknowledged." Non-AP STA's M-BA can't have Per AID TID Info subfields with different AID values. | Remove "that transmits a Multi-STA BlockAck frame with a single Per AID TID Info field or with multiple Per AID TID Info subfields each carrying the same AID value, " from the sentence |  | EDITOR | [6 empty] | 2018-07-02 04:39 | EDITOR
15871 | Liwen Chu | 233 | 3 | 9.3.1.9.7 | 92 | 37 | T | N | 92.37 | 37 | 9.3.1.9.7 | [5 empty] | acknowledging a fragment with one bit in BA Bitmap is missing. | Add the missed case in the subclause. |  | EDITOR | [6 empty] | 2018-07-02 04:39 | EDITOR
15872 | Liwen Chu | 233 | 3 | 9.3.1.23 | 102 | 26 | T | N | 102.26 | 26 | 9.3.1.23 |  | V | Abhishek Patil | 11-18/1266r6 | 684 | make it clear that the more tha none RU are continuous RUs. | As in the comment | REVISED (MU: 2018-09-17 22:40:21Z) TGax editor, please make changes as shown in doc 11-18/1266r6 for CID 15872 | EDITOR | Approved Edits in D3.2 |  |  | I | EDITOR: 2018-10-04 19:41:30Z - No specific changes in 18/1266r6 assocaited with this CID | 3.2 | 2018-10-11 14:11 | EDITOR
15873 | Liwen Chu | 233 | 3 | 9.3.1.23 | 103 | 34 | T | N | 103.34 | 34 | 9.3.1.23 |  |  | Abhishek Patil |  |  | For UL MU with single STA to transmit HE TB PPDU, the target RSSI can be any reasonable value since there is no interference from the other transmission of HE TB PPDU. Add a additional value to indicate that STA can transmit HE TB PPDU by using any power. | As in the comment |  | MU | Trigger frame format | [5 empty] | 2018-07-05 16:54 | EDITOR
15874 | Liwen Chu | 233 | 3 | 9.3.1.23.4 | 106 | 18 | E | N | 106.18 | 18 | 9.3.1.23.4 |  | A | Editor |  |  | Change "Length" to "UL Length" | As in the comment | ACCEPTED (EDITOR: 2018-08-10 16:32:09Z) | EDITOR | Editorials in D3.1 |  |  | I | EDITOR: 2018-08-10 16:32:16Z - see #15014 | 3.1 | 2018-10-10 21:17 | EDITOR
15875 | Liwen Chu | 233 | 3 | 9.3.3.3 | 109 | 63 | T | N | 109.63 | 63 | 9.3.3.3 | [5 empty] | An HE STA always has dot11QoSOptionImplemented being 1. So "dot11QosOption- Implemented and" should be removed from he sentence. | As in the comment |  | EDITOR | [6 empty] | 2018-07-02 04:39 | EDITOR
15876 | Liwen Chu | 233 | 3 | 9.4.1.62 | 120 | 29 | T | N | 120.29 | 29 | 9.4.1.62 |  |  | Menzo Wentink |  |  | The descripion of Sounding Dialog Token is not right. Fix it. | As in the comment |  | MU | Sounding procedure | [5 empty] | 2018-07-05 16:10 | EDITOR
15877 | Liwen Chu | 233 | 3 | 9.4.2.6 | 130 | 42 | T | N | 130.42 | 42 | 9.4.2.6 |  | V | Laurent Cariou | 1497r2 | 696 | OPS can be used without TWT. The related changes are needed for TIM element also. | As in the comment | REVISED (MAC: 2018-09-22 05:07:06Z) Revised – apply the changes as proposed in doc 1497r2. | EDITOR | Approved Edits in D3.2 | motion passed |  | I | Not all comments tagged since editing instructions in 18/1467r2 do not always identify a specific comment. | 3.2 | 2018-10-11 14:11 | EDITOR
15878 | Liwen Chu | 233 | 3 | 9.4.2.6 | 130 | 42 | T | N | 130.42 | 42 | 9.4.2.6 |  | V | Laurent Cariou | 1497r2 | 696 | This bullet doesn't apply to OPS frame. | As in the comment | REVISED (MAC: 2018-09-22 05:07:50Z) Revised – apply the changes as proposed in doc 1497r2. | EDITOR | Approved Edits in D3.2 | motion passed |  | I | Not all comments tagged since editing instructions in 18/1467r2 do not always identify a specific comment. | 3.2 | 2018-10-11 14:11 | EDITOR
15879 | Liwen Chu | 233 | 3 | 9.4.2.158.3 | 138 | 41 | T | N | 138.41 | 41 | 9.4.2.158.3 |  |  | Editor |  |  | Change to "...that MCS (0, 1 or 2 for MCS 0-7, 1 or 2 for MCS 8, 2 for MCS 9)" | As in the comment |  | EDITOR | Editorials | [5 empty] | 2018-09-28 16:12 | EDITOR
15880 | Liwen Chu | 233 | 3 | 9.4.2.200 | 144 | 16 | T | N | 144.16 | 16 | 9.4.2.200 |  | V | Alfred Asterjadhi | 1465r1 | 690 | It is not clear what is TWT parameter of "TWT". | Change it to the parameters in TWT element. | REVISED (MAC: 2018-09-21 23:56:56Z) Revised – Agree with comment. Accounted for the suggested change. TGax editor to make the changes shown in 11-18/1465r1 under all headings that include CID 15880. | EDITOR | Approved Edits in D3.2 | motion passed |  | I |  | 3.2 | 2018-10-11 14:11 | EDITOR
15881 | Liwen Chu | 233 | 3 | 9.4.2.200 | 144 | 9 | T | N | 144.09 | 9 | 9.4.2.200 |  | V | Alfred Asterjadhi | 1465r1 | 690 | A TWT scheduling AP can also use it to reject the membership request. Add "This command is valid if the TWT Request field is 0; otherwise not applicable." | As in the comment | REVISED (MAC: 2018-09-21 23:57:38Z) Revised – Agree with comment that TWT scheduling AP can use it. Clarification is added that the TWT scheduling STA is the TWT scheduling AP. Please note that this command is also used in a request (refer to table 27-6), as such it is applicable when the TWT request is 0 as well. TGax editor to make the changes shown in 11-18/1465r1 under all headings that include CID 15881. | EDITOR | Approved Edits in D3.2 | motion passed |  | I |  | 3.2 | 2018-10-11 14:11 | EDITOR
15882 | Liwen Chu | 233 | 3 | 9.4.2.200 | 144 | 6 | T | N | 144.06 | 6 | 9.4.2.200 |  | V | Alfred Asterjadhi | 1465r1 | 690 | It seems that a TWT scheduling AP can use it. Add "This command is valid if the TWT Request field is 0; otherwise not applicable." | Change the description accoridng to the comment | REVISED (MAC: 2018-09-21 23:58:19Z) Revised – Agree with comment that TWT scheduling AP can use it. Clarification is added that the TWT scheduling AP can use it. And clarified that the command is not valid in the condition suggested. TGax editor to make the changes shown in 11-18/1465r1 under all headings that include CID 15882. | EDITOR | Approved Edits in D3.2 | motion passed |  | I |  | 3.2 | 2018-10-11 14:11 | EDITOR
15883 | Liwen Chu | 233 | 3 | 9.4.2.200 | 144 | 27 | T | N | 144.27 | 27 | 9.4.2.200 |  | V | Alfred Asterjadhi | 1465r1 | 690 | Change to "...indicate that at least one Trigger frame or a frame carrying TRS Control subfield is transmitted during..." | As in the comment | REVISED (MAC: 2018-09-21 23:59:01Z) Revised – Agree with the comment. Incorporated the suggestion. TGax editor to make the changes shown in 11-18/1465r1 under all headings that include CID 15883. | EDITOR | Approved Edits in D3.2 | motion passed |  | I |  | 3.2 | 2018-10-11 14:11 | EDITOR
15884 | Liwen Chu | 233 | 3 | 9.4.2.237.2 | 149 | 57 | T | N | 149.57 | 57 | 9.4.2.237.2 | [5 empty] | Add the sentence in encoding column that an AP sets it to 1. | As in the comment |  | EDITOR | [6 empty] | 2018-07-02 04:39 | EDITOR
15885 | Liwen Chu | 233 | 3 | 9.4.2.237.2 | 148 | 48 | T | N | 148.48 | 48 | 9.4.2.237.2 | [5 empty] | Change to "Dynamic Fragmentation Support" | As in the comment |  | EDITOR | [6 empty] | 2018-07-02 04:39 | EDITOR
15886 | Liwen Chu | 233 | 3 | 9.4.2.237.2 | 153 | 14 | T | N | 153.14 | 14 | 9.4.2.237.2 | [5 empty] | The definition of the Capability is not in line with the nomative description subclause. Harmonize them. | As in the comment |  | EDITOR | [6 empty] | 2018-07-02 04:39 | EDITOR
15887 | Liwen Chu | 233 | 3 | 9.4.2.237.2 | 154 | 17 | T | N | 154.17 | 17 | 9.4.2.237.2 | [5 empty] | Change the name to "A-MPSU in Ack-enabled A-MPDU Support" | As in the comment |  | EDITOR | [6 empty] | 2018-07-02 04:39 | EDITOR
15888 | Liwen Chu | 233 | 3 | 9.4.2.237.3 | 157 | 30 | T | N | 157.3 | 30 | 9.4.2.237.3 |  | J | Lochan Verma | 11-18/1459r1 | 666 | It seems the note is misleading. Those STAs must set LDPC supprot to 1. Othe STAs may also be able to set the bit to 1. | Change the description accoridng to the comment | REJECTED (PHY: 2018-09-20 06:16:35Z) The Note is accurate. LDPC coding support (transmit and receive) is mandatory for a STA that supports more than 4 spatial streams LDPC coding support (transmit and receive) is mandatory for a STA that supports HE PPDU BW > 20 MHz LDPC coding support (transmit and receive) is mandatory for a STA that supports MCS 10 and MCS 11 | EDITOR | Approved No Change | motion passed |  | N | EDITOR: 2018-09-28 22:03:40Z- The resolution contains no editing instructions. |  | 2018-10-11 14:12 | EDITOR
15889 | Liwen Chu | 233 | 3 | 9.4.2.237.3 | 162 | 59 | T | N | 162.59 | 59 | 9.4.2.237.3 |  | J | Lochan Verma | 11-18/1459r1 | 666 | The relationship with HE MCS NSS Support is missing | Change the encoding and definition accoridng to the comment | REJECTED (PHY: 2018-09-20 06:24:02Z) In 11ax D2.0, 1024-QAM was allowed for use on RU sizes > 242-tone RU. This restriction was relaxed in D3.0 by addition of the following capabilities -- Tx 1024-QAM<242-tone RU Support; Rx 1024-QAM<242-tone RU Support. MCS and NSS map definition tied to BWs (<=80 MHz, >80MHz) and not RU sizes. Hence no change is required. Furthermore, Pg:L::366:34 has description of the capabilities | EDITOR | Approved No Change | motion passed |  | N | EDITOR: 2018-09-28 22:23:04Z- The resolution contains no editing instructions. |  | 2018-10-11 14:12 | EDITOR
15890 | Liwen Chu | 233 | 3 | 9.4.2.237.3 | 163 | 6 | T | N | 163.06 | 6 | 9.4.2.237.3 |  | J | Lochan Verma | 11-18/1459r1 | 666 | The relationship with HE MCS NSS Support is missing | Change the encoding and definition accoridng to the comment | REJECTED (PHY: 2018-09-20 06:24:20Z) The reason for rejection of CID15889 applies | EDITOR | Approved No Change | motion passed |  | N | EDITOR: 2018-09-28 22:23:09Z- The resolution contains no editing instructions. |  | 2018-10-11 14:12 | EDITOR
15891 | Liwen Chu | 233 | 3 | 9.4.2.237.3 | 162 | 40 | T | N | 162.4 | 40 | 9.4.2.237.3 |  | V | Lochan Verma | 11-18/1459r1 | 666 | Remove the row since it duplicates with the row in P162L59 | Change the encoding and definition accoridng to the comment | REVISED (PHY: 2018-09-20 06:20:55Z) TGax Editor: make changes for CID 15891 according to 11-18-1459-01-00ax | EDITOR | Approved Edits in D3.2 | motion passed |  | I | EDITOR: 2018-09-28 22:22:27Z | 3.2 | 2018-10-11 14:11 | EDITOR
15892 | Liwen Chu | 233 | 3 | 9.4.2.237.3 | 162 | 44 | T | N | 162.44 | 44 | 9.4.2.237.3 |  | V | Lochan Verma | 11-18/1459r1 | 666 | Remove the row since it duplicates with the row in P163L6 | Change the encoding and definition accoridng to the comment | REVISED (PHY: 2018-09-20 06:22:45Z) TGax Editor: make changes for CID 15892 according to 11-18-1459-01-00ax | EDITOR | Approved Edits in D3.2 | motion passed |  | I | EDITOR: 2018-09-28 22:25:55Z- see #15891 | 3.2 | 2018-10-11 14:11 | EDITOR
15893 | Liwen Chu | 233 | 3 | 9.4.2.237.3 | 163 | 10 | T | N | 163.1 | 10 | 9.4.2.237.3 |  | J | Lochan Verma | 11-18/1459r1 | 666 | Shouldn't the field name be "Rx Full BW SU RU Using HE MU PPDU With Compressed SIGB" | As in the comment | REJECTED (PHY: 2018-09-20 06:25:25Z) The current capability, “Rx Full BW SU Using HE MU PPDU With Compressed SIGB” is not ambiguous. Furthermore, the description of the capability makes it clear that this capability indicates support for reception of an HE MU PPDU with single RU spanning the entire PPDU BW, using compressed HE-SIG-B. | EDITOR | Approved No Change | motion passed |  | N | EDITOR: 2018-09-28 22:23:15Z- The resolution contains no editing instructions. |  | 2018-10-11 14:12 | EDITOR
15894 | Liwen Chu | 233 | 3 | 9.4.2.237.3 | 163 | 15 | T | N | 163.15 | 15 | 9.4.2.237.3 |  | J | Lochan Verma | 11-18/1459r1 | 666 | Shouldn't the field name be "Rx Full BW SU RU Using HE MU PPDU With Non-Compressed SIGB" | As in the comment | REJECTED (PHY: 2018-09-20 06:25:38Z) The current capability, “Rx Full BW SU Using HE MU PPDU With Compressed SIGB” is not ambiguous. Furthermore, the description of the capability makes it clear that this capability Indicates support for reception of an HE MU PPDU with single RU spanning the entire PPDU bandwidth, using non-compressed HE-SIG-B format, when its PPDU bandwidth is less than or equal to 80MHz. | EDITOR | Approved No Change | motion passed |  | N | EDITOR: 2018-09-28 22:23:19Z- The resolution contains no editing instructions. |  | 2018-10-11 14:12 | EDITOR
15895 | Liwen Chu | 233 | 3 | 9.4.2.237.4 | 164 | 15 | T | N | 164.15 | 15 | 9.4.2.237.4 | [5 empty] | This field is also valid when R3 is 1 (80+80MHz is supported) | As in the comment |  | EDITOR | [6 empty] | 2018-07-02 04:39 | EDITOR
15896 | Liwen Chu | 233 | 3 | 9.4.2.237.4 | 164 | 26 | T | N | 164.26 | 26 | 9.4.2.237.4 | [5 empty] | This field is also valid when R3 is 1 (80+80MHz is supported) | As in the comment |  | EDITOR | [6 empty] | 2018-07-02 04:39 | EDITOR
15897 | Liwen Chu | 233 | 3 | 9.4.2.237.3 | 163 | 10 | T | N | 163.1 | 10 | 9.4.2.237.3 |  | V | Lochan Verma | 11-18/1459r3 | 710 | It seems that HE DL MU PPDU from AP to STA is mandatory. Are you saying that HE MU PPDU with single full BW RU to STA is optional? | Clarify it. | REVISED (PHY: 2018-09-20 09:12:47Z) TGax Editor: make changes for CID 15897 according to 11-18-1459-03-00ax | EDITOR | Approved Edits in D3.2 | motion passed |  | I | EDITOR: 2018-10-10 20:15:12Z - It is not the bandwidth that is allocated to a user, it is the RU. | 3.2 | 2018-10-11 14:11 | EDITOR
15898 | Liwen Chu | 233 | 3 | 9.4.2.241 | 173 | 29 | T | N | 173.29 | 29 | 9.4.2.241 |  | V | Laurent Cariou | 1495r6 | 682 | make it clear that the bit related to BSS color 0 is reserved. | As in the comment | REVISED (EDITOR: 2018-10-04 17:29:53Z) - agree with the comment. Apply the changes as in doc 1495r6. | EDITOR | Approved Edits in D3.2 |  |  | I |  | 3.2 | 2018-10-11 14:11 | EDITOR
15899 | Liwen Chu | 233 | 3 | 9.4.2.242 | 174 | 1 | T | N | 174.01 | 1 | 9.4.2.242 | [5 empty] | Other resource request may have threshlod value. An AP may support some of them. Based on this observation, it is better to have a Control field with each bit indicates whether an AP supports the NDP feedback report and the related threshold value (followed by optional threshold fields). | As in the comment |  | EDITOR | [6 empty] | 2018-07-02 04:39 | EDITOR
15900 | Liwen Chu | 233 | 3 | 9.4.2.244.1 | 175 | 17 | T | N | 175.17 | 17 | 9.4.2.244.1 |  |  | Yongho Seok |  |  | This is no "Quiet Time Period field" in QTP element | Clarify it. |  | MAC | QTP | [5 empty] | 2018-09-28 16:23 | EDITOR
15901 | Liwen Chu | 233 | 3 | 9.7.3 | 197 | 7 | T | N | 197.07 | 7 | 9.7.3 |  |  | Liwen Chu |  |  | Change "Action" to "Management frame except Action no Ack" | As in the comment |  | MAC | A-MPDU operation | [5 empty] | 2018-07-05 16:13 | EDITOR
15902 | Liwen Chu | 233 | 3 | 9.7.3 | 197 | 17 | T | N | 197.17 | 17 | 9.7.3 |  |  | Liwen Chu |  |  | Add "BQRP" after "or BSRP" | As in the comment |  | MAC | A-MPDU operation | [5 empty] | 2018-07-05 16:13 | EDITOR
15903 | Liwen Chu | 233 | 3 | 10.9 | 215 | 15 | T | N | 215.15 | 15 | 10.9 |  |  | Alfred Asterjadhi |  |  | Reception of Control field with Control ID 15 can be treated same as other reserved Control ID: the receiver will discard the remainder. | Delte the paragraph or generalize it. |  | MAC | HT Control | [5 empty] | 2018-09-27 21:36 | EDITOR
15904 | Liwen Chu | 233 | 3 | 10.12 | 216 | 10 | T | N | 216.1 | 10 | 10.12 | [5 empty] | Ack-enabled A-MPDU is like an S-MPDU where the QoS Data asks for Ack. So A-MSDU In A-MPDU is not needed. | Remove A-MSDU In A-MPDU from the draft |  | EDITOR | [6 empty] | 2018-07-02 04:39 | EDITOR
15905 | Liwen Chu | 233 | 3 | 10.13.3 | 217 | 53 | T | N | 217.53 | 53 | 10.13.3 | [5 empty] | DMG STA doesn't consider Minimum MPDU Start Spacing for QoS Null. However HE STA considers Minimum MPDU Start Spacing for QoS Null. What is the reason for such difference? | Clarify it. |  | EDITOR | [6 empty] | 2018-07-02 04:39 | EDITOR
15906 | Liwen Chu | 233 | 3 | 27.2.1 | 253 | 41 | T | N | 253.41 | 41 | 27.2.1 |  |  | Huizhao Wang |  |  | dot11TXOPDurationRTSThreshold is always preset in a non-AP HE STA. | Change the sentence per the commnet |  | MAC | Duration-based RTS/CTS | [5 empty] | 2018-07-05 16:14 | EDITOR
15907 | Liwen Chu | 233 | 3 | 27.2.2 | 254 | 7 | T | N | 254.07 | 7 | 27.2.2 |  | V | Kaiying Lv | 18/1655r3 | 704 | Clarify which part of BSS color is used for the comparison. | As in the comment | REVISED (EDITOR: 2018-09-27 21:16:29Z) - Agree with the comment. TGax editor please make the changes as shown in 11-18/1655r3 | EDITOR | Approved Edits in D3.2 |  |  | I |  | 3.2 | 2018-10-11 14:11 | EDITOR
15908 | Liwen Chu | 233 | 3 | 27.2.2 | 254 | 27 | T | N | 254.27 | 27 | 27.2.2 |  |  | Kaiying Lv |  |  | BSS color 0 should not be treated as intra-BSS PPDU. Otherwise the Duration will be ignord by the following HE TB transmission. | As in the comment |  | EDITOR | [6 empty] | 2018-07-11 15:12 | EDITOR
15909 | Liwen Chu | 233 | 3 | 27.2.3 | 255 | 29 | T | N | 255.29 | 29 | 27.2.3 |  | V | Matt Fischer | 1410r6 | 711 | Change "RA" to "TA". | As in the comment | REVISED (SR: 2018-09-19 22:57:39Z) - changes are redundant to those already made for CID 15760 - TGax editor to make no additional changes – commenter to note that RA is the correct field. See Table 10-12—Settings for the TXVECTOR parameters GROUP_ID and PARTIAL_AID for VHT STAs, where the Group_ID value of 0 clearly denotes a PPDU that contains MPDUs that are addressed to an AP, making the RA the address of the AP, which is what the color refers to. | EDITOR | Approved No Change |  |  | N | EDITOR: 2018-10-10 20:49:00Z- The resolution contains no editing instructions. |  | 2018-10-11 14:12 | EDITOR
15910 | Liwen Chu | 233 | 3 | 27.2.3 | 254 | 61 | T | N | 254.61 | 61 | 27.2.3 |  | J | Matt Fischer | 1410r6 | 711 | The control frames transmitted by AP is missing from the subclause. Add the rules related to them. | As in the comment | REJECTED (SR: 2018-09-19 22:58:23Z) - the commenter appears to be referring to an attempt to classify control frames as SRG or not. Currently, the draft lets all such frames fall to the final paragraph, which declares them as not SRG PPDU. Any attempt to determine SRGness of a frame without SIG field information or a BSSID field would rely on just 6 bits of MAC address information to attempt to discern SRG from non-SRG. The hash collision probability is too great to permit this | EDITOR | Approved No Change |  |  | N |  |  | 2018-10-11 14:12 | EDITOR
15911 | Liwen Chu | 233 | 3 | 27.2.5.1 | 257 | 47 | T | N | 257.47 | 47 | 27.2.5.1 |  | V | Po-Kai Huang | 11-18/1418r1 | 679 | Remove "from one or" from the sentnce. | As in the comment | REVISED (MU: 2018-09-17 22:04:40Z) TGax editor to make the changes shown in 11-18/1418r1 under all headings that include CID 15911. | EDITOR | Approved Edits in D3.2 |  |  | I | EDITOR: 2018-10-03 21:02:13Z | 3.2 | 2018-10-11 14:11 | EDITOR
15912 | Liwen Chu | 233 | 3 | G5 | 677 | 31 | T | N | 677.31 | 31 | G5 | [5 empty] | MU-RTS can't be transmitted with HTC | Change the text according to the comment. |  | EDITOR | [6 empty] | 2018-07-02 04:39 | EDITOR
15913 | Liwen Chu | 233 | 3 | 27.2.5.2 | 259 | 23 | T | N | 259.23 | 23 | 27.2.5.2 |  | J | Po-Kai Huang | 11-18/1418r1 | 679 | MU-RTS shouldn't be in HE SU/ER-SU PPDU otherwise legacy STA (11a/g, HT/VHT STA can't set NAV correctly). | As in the comment | REJECTED (MU: 2018-09-17 22:05:17Z) We note that there are multiple ways to achieve legacy protection from the TXOP holder. For example, the TXOP holder can start the sequence with CTS-to-self carrying in non-HT format, then continue with MU-RTS not carried in non-HT format. It is better to leave all the possible sequences to the decision of TXOP holder rather than adding further rules in the spec. | EDITOR | Approved No Change |  |  | N |  |  | 2018-10-11 14:12 | EDITOR
15914 | Liwen Chu | 233 | 3 | 27.7.7 | 331 | 14 | T | N | 331.14 | 14 | 27.7.7 |  | V | Alfred Asterjadhi | 1468r2 | 693 | 1, 20MHz operation STA should be allowed for this operation. 2, The rules related to operation chanel change should be defined. | As in the comment | REVISED (MAC: 2018-09-22 04:57:29Z) Revised – Agree in principle with the comment. For item 1: the proposed resolution is to clarify that any STA can negotiate residing in a 20 MHz subchannel, independent of its capabilities. For item 2: it is misleading to call them operation channels since it may give the impression that the BSS has switched to that channel which is not true. Resolutoin clarifies the rules for switching between the primary channel of the BSS and the subchannel that is indicated in the TWT Channel field. TGax editor to make the changes shown in 11-18/1468r2 under all headings that include CID 15914. | EDITOR | Approved Edits in D3.2 | motion passed |  | I | EDITOR: 2018-10-08 21:24:35Z | 3.2 | 2018-10-11 14:11 | EDITOR
15915 | Liwen Chu | 233 | 3 | 27.15.2 | 365 | 28 | T | N | 365.28 | 28 | 27.15.2 |  | V | Yongho Seok | 1484r2 | 701 | The rules related to control frame PPDU format is not complete. | Change the text according to the comment. | REVISED (MAC: 2018-09-22 05:56:04Z) Revised Discussion: The paragraph P365 L28 defines the control frame formats from HE STA to HE STA. Per the paragraph, the initiating control frmae RTS, NDPA will follow 11ac since no additional rules in the paragraph P365L28 metioned them in the paragraph. Argurablly P365L28 paragraph also contradicts with the following sentence “An HE STA may transmit an HE SU PPDU to a peer HE STA” (the sentence is also not suitable to RTS/CTS and CTS-to-self). 11ac criteria should be followed by 11ax except HE ER PPDU for low power STA than AP. TGax editor to make changes in 11-18/1484r2 under CID 15915 | EDITOR | Approved Edits in D3.2 | motion passed |  | I | EDITOR: 2018-10-09 17:41:52Z | 3.2 | 2018-10-11 14:11 | EDITOR
15916 | Lochan Verma | 233 | 3 | 28.1 | 377 | 1 | T | Y | 377.01 | 1 | 28.1 |  |  | Lochan Verma |  |  | 6GHz PHY operation definition is missing. | Add definition of 6GHz PHY operation |  | PHY | PHY Intro | [5 empty] | 2018-07-05 16:13 | EDITOR
15917 | Lochan Verma | 233 | 3 | 28.1 | 378 | 5 | T | Y | 378.05 | 5 | 28.1 |  |  | Lochan Verma |  |  | Delete 'HE PHY supports the regulatory requirements in 21.3.13'. There is already an explicit section 28.3.23 for it | Delete 'HE PHY supports the regulatory requirements in 21.3.13 (Regulatory requirments)' |  | PHY | PHY Intro | [5 empty] | 2018-07-05 16:13 | EDITOR
15918 | Lochan Verma | 233 | 3 | 28.3.10.7.2 | 461 | 1 | T | Y | 461.01 | 1 | 28.3.10.7.2 |  | V | Ross Yu Jian | 11-18/1435r1 | 664 | TxBF' is 'Tx BF' everywhere in spec. except in HE-SIG-A table. | Change 'TxBF' to 'Tx BF' in Table 28-18 | REVISED (PHY: 2018-09-20 03:47:30Z) Note to Editor: These changes have been made by CID 16038 (c.f., 18/1123r4) and have been reflected in D3.1 | EDITOR | Approved No Change | motion passed |  | N | EDITOR: 2018-09-28 21:38:29Z- The resolution contains no editing instructions. |  | 2018-10-11 14:12 | EDITOR
15919 | Lochan Verma | 233 | 3 | 28.3.10.8.5 | 489 | 1 | T | Y | 489.01 | 1 | 28.3.10.8.5 |  | V | Ross Yu Jian | 11-18/1435r1 | 664 | Tx Beamforming' field is not used in spec but 'Tx BF'. Replace 'Tx Beamforming' with 'Tx BF' in Table 28-25 (User field format for a non-MU-MIMO Allocation) | As in comment | REVISED (PHY: 2018-09-20 03:49:03Z) Please make the changes according to the changes in doc 18-1435r1 | EDITOR | Approved Edits in D3.1 | motion passed |  | I | EDITOR: 2018-09-28 21:52:10Z - see #16038 | 3.1 | 2018-10-11 14:15 | EDITOR
15920 | Lochan Verma | 233 | 3 | 28.3.16 | 547 | 22 | T | Y | 547.22 | 22 | 28.3.16 |  |  | Matt Fischer |  |  | Enable sounding in transmissions where certain channels are punctured | As in comment |  | PHY | PPDU formats | [5 empty] | 2018-09-07 16:32 | PHY
15921 | Lochan Verma | 233 | 3 | 28.3.5 | 430 | 37 | T | Y | 430.37 | 37 | 28.3.5 |  | V | Xiaogang Chen | 11-18/1493r3 | 709 | Definition of DCM tone mapper is not provided. The functionality is described only. | as in comment | REVISED (PHY: 2018-09-20 09:17:07Z) TGax editor to make the changes shown in 11-18/1493r3 under all headings that include CID 15921. | EDITOR | Approved Edits in D3.2 | motion passed |  | I | EDITOR: 2018-10-10 18:03:33Z | 3.2 | 2018-10-11 14:11 | EDITOR
15922 | Lochan Verma | 233 | 3 | 27.6.2 | 303 | 64 | T | Y | 303.64 | 64 | 27.6.2 |  |  | Menzo Wentink |  |  | "An MU beamformee is a non-AP HE STA (support for the MU beamformee role is mandatory in a non-AP HE STA). An HE AP is not an MU beamformee." -- This text is not precise and needs to be improved. | Change to "A non-AP HE STA shall support operation as an MU beamformee. An HE AP does not support operation as an MU beamformee." |  | MU | Sounding procedure | [5 empty] | 2018-07-05 16:10 | EDITOR
15923 | Lochan Verma | 233 | 3 | 27.6.2 | 304 | 58 | T | Y | 304.58 | 58 | 27.6.2 |  |  | Menzo Wentink |  |  | "An HE beamformer shall not send an HE NDP Announcement frame that initiates an HE TB sounding sequence with a STA Info field addressed to an HE beamformee if the STA Info field and the PHY Capabilities Information field in the HE Capabilities element last received from the HE beamformee meet the following conditions:" --This text seems to be flawed in logic as it is talking about not sending the NDPA under certain conditions and the conditions are dependent on something contained in the NDPA (STA info). | The text should describe what you cannot do in the STA Info field when certain capabilities are not supported. Please make necessary changes to make the logic clear. |  | MU | Sounding procedure | [5 empty] | 2018-07-05 16:10 | EDITOR
15924 | Lochan Verma | 233 | 3 | 27.6.2 | 305 |  | T | Y | 305 |  | 27.6.2 |  |  | Menzo Wentink |  |  | "An HE beamformer shall not transmit an HE NDP Announcement frame that initiates an HE TB sounding sequence and that solicits SU feedback, partial bandwidth MU feedback or CQI feedback unless the HE beamformer has set the Trigger SU feedback subfield, Triggered MU Beamforming Partial BW subfield or Triggered CQI Feedback subfield, respectively, to 1." --improve text | Change to "An HE beamformer shall not transmit an HE NDP Announcement frame that initiates an HE TB sounding sequence soliciting an SU feedback, partial bandwidth MU feedback or CQI feedback unless the HE beamformer has set the Trigger SU feedback subfield, Triggered MU Beamforming Partial BW subfield or Triggered CQI Feedback subfield, respectively, to 1." |  | MU | Sounding procedure | [5 empty] | 2018-07-05 16:10 | EDITOR
15925 | MARC EMMELMANN | 233 | 3 |  |  |  | G | Y | [5 empty] | Eldad Perahia |  |  | The CAD does not address coexistence for the frequency bands added by changing the scope (i.e. including above 6GHz). | Submit a revised CAD for approval to meet the LMSC operation rules. The revised CA document needs to address the aspects introduced by the change of the scope of the amendment. |  | EDITOR | 802.19 | [5 empty] | 2018-09-10 23:57 | EDITOR
15926 | Mark Hamilton | 233 | 3 | 27.5.6.4 | 302 | 16 | E | N | 302.16 | 16 | 27.5.6.4 |  | V | Editor |  |  | There's 27.5.6.4.1, but no 27.5.6.4.2, or following. This is poor style. It further confuses that the title of 27.5.6.4 is "NDP feedback report types", but there is only one type. | Move the content of 27.5.6.4 into the previous subclauses for the appropriate device (some of it is redundant already), and remove 27.5.6.4. | REVISED (EDITOR: 2018-08-15 16:24:00Z) - Remove the current 27.5.6.4 heading and uplevel 27.5.6.4.1 | EDITOR | Editorials in D3.1 |  |  | I | EDITOR: 2018-08-15 16:25:02Z | 3.1 | 2018-10-10 21:17 | EDITOR
15927 | Mark Hamilton | 233 | 3 | 27.6.2 | 304 | 58 | T | Y | 304.58 | 58 | 27.6.2 |  |  | Menzo Wentink |  |  | This list of conditions is mutually exclusive. Assumably, the intent is to not send the Announcement to a beamformee that meets any one (or more) of the conditions. | Insert "any", so the lead-in sentence ends, "... if ... meet any (one or more) of the following conditions:" |  | MU | Sounding procedure | [5 empty] | 2018-07-05 16:10 | EDITOR
15928 | Mark Hamilton | 233 | 3 | 27.6.3 | 306 | 24 | E | N | 306.24 | 24 | 27.6.3 |  | A | Editor |  |  | "after SIFS"? "after a SIFS" would be better. | Insert "a" in occurances of "after SIFS". (3 occurances) | ACCEPTED (EDITOR: 2018-08-15 16:51:43Z) | EDITOR | Editorials in D3.1 |  |  | I | EDITOR: 2018-08-15 16:52:14Z | 3.1 | 2018-10-10 21:17 | EDITOR
15929 | Mark Hamilton | 233 | 3 | 3.1 | 33 | 10 | T | Y | 33.1 | 10 | 3.1 | [5 empty] | The intention seems to be that A-MSDUs can now be fragmented. There are assumptions in legacy MAC/PHY that will likely break (because the baseline text now assumes all A-MSDUs could be a fragment unless stated otherwise, so it needs to be clearly stated otherwise where things will break), and there are other places in the text that are inconsistent with this. | Add to the definition of GCR frame, that it must be an unfragmented A-MSDU. Correct the statement in the Note following the defintion of MMPDU that says, "An A-MSDU is trasmitted in one MPDU." In the first sentence of 10.4, add that the MAC may fragment and reassemble A-MSDUs, also, (but only if it is HE and the peer is HE and both support A-MSDU Fragmentation). Clarify the extent of the Editor's instruction at P109.6. Does this apply to _every_ occurance of A-MSDU in the entire rest of the Standard? (Surely, not.) There are probably more examples. |  | EDITOR | [6 empty] | 2018-07-02 04:39 | EDITOR
15930 | Mark Hamilton | 233 | 3 | 9.3.1.9.3 | 87 | 22 | T | Y | 87.22 | 22 | 9.3.1.9.3 | [5 empty] | These changes to BlockAck are not backwards compatible, and are not described as only applicable to HE links. | Add text that if either STA (at either end of a link) are non-HE, then the Fragment Number subfield still must be set to 0. (And, by implication, the Block Ack Bitmap must be only 8 octets.) |  | EDITOR | [6 empty] | 2018-07-02 04:39 | EDITOR
15931 | Mark Hamilton | 233 | 3 | 3.1 | 36 | 38 | T | Y | 36.38 | 38 | 3.1 | [5 empty] | Are A-MSDUs still Bufferable Units for HE STAs? | Add "and high efficiency (HE) STAs" to the list of STA types that handle A-MSDUs. Similarly for Individually Addressed BU defintion. Similarly, in NOTE 4 of Table 9-25. There are probably more with slightly different syntax. |  | EDITOR | [6 empty] | 2018-07-02 04:39 | EDITOR
15932 | Mark Hamilton | 233 | 3 | 3.2 | 33 | 56 | T | Y | 33.56 | 56 | 3.2 | [5 empty] | Did this definition really mean to use the Clause 19 (and not Clause 21) spectral mask? Bullet (e) for VHT STAs is only constrained by the clause 21 mask ( -40 dBr at the extreme skirts). Further, since an HE STA _is_ a [V]HT STA, bullets (h) and (e) become contradictory. | Specify the same spectral mask requirements as done for VHT, to make backward implementation easier. |  | EDITOR | [6 empty] | 2018-07-02 04:39 | EDITOR
15933 | Mark Hamilton | 233 | 3 | 3.2 | 37 | 24 | E | Y | 37.24 | 24 | 3.2 |  |  | Editor |  |  | This definition is getting into normative details of _how_, beyond just the _what_. | Stop the defintion of "broadcast resource unit" before (without) describing how it is identified. |  | EDITOR | Editorials | [5 empty] | 2018-07-05 16:25 | EDITOR
15934 | Mark Hamilton | 233 | 3 | 3.2 | 37 | 17 | E | Y | 37.17 | 17 | 3.2 |  |  | Editor |  |  | This definition is getting into normative details of _how_, beyond just the _what_. | Stop the defintion of "ack-enabled A-MPDU" before (without) describing how individual bits are set within one. |  | EDITOR | Editorials | [5 empty] | 2018-07-05 16:25 | EDITOR
15935 | Mark Hamilton | 233 | 3 | 3.2 | 37 | 31 | T | Y | 37.31 | 31 | 3.2 | [5 empty] | Aren't all MU PPDUs "downlink" MU PPDUs? | Why do we need a definition of "downlink MU PPDU"? |  | EDITOR | [6 empty] | 2018-07-02 04:39 | EDITOR
15936 | Mark Hamilton | 233 | 3 | 3.2 | 39 | 10 | T | Y | 39.1 | 10 | 3.2 | [5 empty] | Saying that an RU is (even with a specific list of subcarrier options) an "allocation unit" doesn't help, if "allocation unit" isn't used or defined anywhere. | Change definition to, "a group of 26, 52, 106, 242, 484, 996 or 2├ù996 subcarriers allocated to a particular user of the channel, within a data transmission to or from several users of the channel." |  | EDITOR | [6 empty] | 2018-07-02 04:39 | EDITOR
15937 | Mark Hamilton | 233 | 3 | 11.24.2 | 243 | 6 | E | N | 243.06 | 6 | 11.24.2 |  | A | Editor |  |  | Link isn't "hot" | Make cross-reference to 11.24.2.7 a clickable link. | ACCEPTED (EDITOR: 2018-08-13 23:07:15Z) - Temperature increased | EDITOR | Editorials in D3.1 |  |  | I | EDITOR: 2018-08-13 23:07:32Z | 3.1 | 2018-10-10 21:17 | EDITOR
15938 | Mark Hamilton | 233 | 3 | 11.24.2.7 | 243 | 20 | E | N | 243.2 | 20 | 11.24.2.7 |  | J | Editor |  |  | Insert "how" and "is" | "... carries information about _how_ the BSS color _is_ used by OBSSs ..." | REJECTED (EDITOR: 2018-08-13 23:09:38Z) = That would be a technical change for which that commenter has not identified a problem. Information about the color used is technically different from information about how the color is used. | EDITOR | Editorials in D3.1 |  |  | N | EDITOR: 2018-08-13 23:11:09Z- The resolution contains no editing instructions. |  | 2018-10-10 21:18 | EDITOR
15939 | Mark Hamilton | 233 | 3 | 11.24.2.8 | 243 | 26 | E | N | 243.26 | 26 | 11.24.2.8 |  |  | Editor |  |  | Parse problemThe first sentence of 11.24.2.8 does not parse properly. | Change to "... to inform its associated AP that a BSS color is in use by the non-AP HE STA." |  | MAC | HE BSS |  | I can't make head or tails of this sentence. It looks like the non-AP HE STA is sending the report to it "assocaited AP", but it is not clear whether the second non-AP HE STA is itself or some other STA. Passing to ad-hoc. |  |  |  | 2018-08-13 23:21 | EDITOR
15940 | Mark Hamilton | 233 | 3 | 11.24.2.8 | 243 | 24 | T | Y | 243.24 | 24 | 11.24.2.8 | [5 empty] | The "color in use" (report) mechanism is not well described. How does this differ from (or relate to) "color collision"? How can a non-AP STA be using a color, if that color is not in collision? And, clearly, the non-AP STA should not report the associated AP's own color to it, even thought the non-AP STA is using that color to talk to it. | This is confusing, and should be clarified. |  | EDITOR | [6 empty] | 2018-07-02 04:39 | EDITOR
15941 | Mark Hamilton | 233 | 3 | 4.3.14a | 42 | 10 | E | Y | 42.1 | 10 | 4.3.14a |  |  | Editor |  |  | Suggested edit to help make various uses of Trigger more clear. | Add "also" ("Trigger frames can _also_ be scheduled by the AP ...") |  | EDITOR | Editorials |  | The term scheduled is being missused here. Scheduling is a basic operation that is always performed. What is mean here is that the schedule is published (sent in the beacon) so that the non-AP STA knows when it will be triggered. |  |  |  | 2018-08-09 21:12 | EDITOR
15942 | Mark Hamilton | 233 | 3 | 10.24.4.2.3 | 227 | 1 | T | Y | 227.01 | 1 | 10.24.4.2.3 |  |  | George Cherian |  |  | Admission Control for UL MU is not clear. Since the amendment doesn't significantly change 10.22.4.2.3, it currently would imply that all transmissions happening in parallel during an MU uplink period would be "charged" the full air time as used_time against their admittedItime limit. This results in "under selling" the medium capacity. The AP could (potentially) pre-compute the expected portion of the full bandwidth that a given non-AP STA is expected to use, and "over book" the total medium time, taking into account each individual STA's likely portion of any MU periods. This requires considerable pre-computation information available to the AP, and could become invalid as channel conditions (and MU options) change. Alternatively, admission control could be recast for MU channels, to account for the product of air time and RU subcarriers, out of a total channel capacity based on the total bandwidth. Either way, hints for use of admission control with MU should be added to Annex K. | Either modify admission control when used on a BSS with MU capability to include a factor for bandwidth (number of subcarriers), or clarify recommendations for AP behavior with the traditional metrics and "over selling" the available medium capacity, at least in Annex K, if not also in clause 10. |  | MAC | Acknowledgment procedure | [5 empty] | 2018-07-05 16:13 | EDITOR
15943 | Mark Hamilton | 233 | 3 | T | 679 | 1 | T | Y | 679.01 | 1 | T | [5 empty] | Annex T should be updated to discuss BSS color as another method (for HE BSSs) to use for overlapping BSSs, and to give recommendations on its usage. | Add recommendations on use of BSS color to Annex T. |  | EDITOR | [6 empty] | 2018-07-02 04:39 | EDITOR
15944 | Mark Hamilton | 233 | 3 | 27.5.1.2 | 278 | 35 | T | Y | 278.35 | 35 | 27.5.1.2 | [5 empty] | A receiving non-AP STA can't possibly know what the AP set in its TXVECTOR parameter to its PHY. | Change the wording to reference over-the-air signalling that the non-AP STA can receive, that gives it this indication. Same in the next sentence. |  | EDITOR | [6 empty] | 2018-07-02 04:39 | EDITOR
15945 | Mark Hamilton | 233 | 3 | 8.3.5.2.2 | 60 | 50 | T | Y | 60.5 | 50 | 8.3.5.2.2 |  | J | Xiaogang Chen | 18/1493r3 | 709 | Why does PHY-DATA.request need an additional, new parameter to identify which receiving STA the octet is for, instead of using the USER_INDEX parameter already there for VHT MU? The STA_ID_LIST provided in the TXVECTOR for HE should be indexable, just as it was for VHT. | Delete the addition of STA_INDEX. Update the definition of USER_INDEX to apply to HE MU PPDUs (in addition to VHT MU PPDUs), and to index into the STA_ID_LIST in the HE case. | REJECTED (EDITOR: 2018-09-27 18:45:34Z) - STA_ID_LIST defined clearly already. Why repurpose an old definition? | EDITOR | Approved No Change |  |  | N |  |  | 2018-10-11 14:12 | EDITOR
15946 | Mark RISON | 233 | 3 | 28.3.10.8.5 | 489 | 6 | T | Y | 489.06 | 6 | 28.3.10.8.5 |  | V | Ross Yu Jian | 11-18/1601r2 | 677 | Table 28-25---User field format for a non-MU-MIMO allocation needs to say all the fields except STA-ID are reserved if STA-ID is 2046 (unallocated), and ditto Table 28-26---User field for an MU-MIMO allocation | At the end of the two referenced tables, add a "NOTE---Subfields other than the STA-ID subfield are reserved if the STA-ID subfield is 2046." | REVISED (PHY: 2018-09-20 09:06:48Z) Please make the changes according to the changes in doc 11-18/1601r2 | EDITOR | Approved Edits in D3.2 | motion passed |  | I | EDITOR: 2018-10-03 19:56:20Z - These apear to be normative statements and should not be notes (which are informative). | 3.2 | 2018-10-11 14:11 | EDITOR
15947 | Mark RISON | 233 | 3 |  |  |  | E | Y |  |  |  |  | A | Editor |  |  | "Compressed Beamforming Feedback Matrix" should not be uppercase | Change "Compressed Beamforming Feedback Matrix" to "compressed beamforming feedback matrix" in Table 9-76b---HE Compressed Beamforming Report information | ACCEPTED (EDITOR: 2018-08-09 19:26:25Z) | EDITOR | Editorials in D3.1 |  |  | I | EDITOR: 2018-08-09 19:26:29Z | 3.1 | 2018-10-10 21:17 | EDITOR
15948 | Mark RISON | 233 | 3 | 27.5.3.4 | 291 | 1 | E | Y | 291.01 | 1 | 27.5.3.4 |  | V | Editor |  |  | There is no "Compressed Beamforming And CQI frame" | Prepend "HE" in 27.5.3.4 (2x) | REVISED (EDITOR: 2018-08-15 15:18:23Z) - Change to "HE Compressed Beamforming/CQI frame" to be consistent with #16328 | EDITOR | Editorials in D3.1 |  |  | I | EDITOR: 2018-08-15 15:19:56Z | 3.1 | 2018-10-10 21:17 | EDITOR
15949 | Mark RISON | 233 | 3 | 28.3.10.8.3 | 483 | 5 | E | Y | 483.05 | 5 | 28.3.10.8.3 |  | A | Editor |  |  | "y2y1y0" digits should be subscript | Subscript digits in "y2y1y0" in 28.3.10.8.3 (2x) | ACCEPTED (EDITOR: 2018-08-16 22:28:41Z) | EDITOR | Editorials in D3.1 |  |  | I | EDITOR: 2018-08-16 22:28:46Z | 3.1 | 2018-10-10 21:17 | EDITOR
15950 | Mark RISON | 233 | 3 | 9.3.1.23 | 101 | 24 | T | Y | 101.24 | 24 | 9.3.1.23 |  |  | Abhishek Patil |  |  | "The encoding of B19-B13 of the RU Allocation subfield" -- no, it's the encoding of those bits of the User Info field | Change the heading for Table 9-25h to "The encoding of B7-B1 of the RU Allocation subfield" |  | MU | Trigger frame format | [5 empty] | 2018-07-05 16:54 | EDITOR
15951 | Mark RISON | 233 | 3 | 28.2.3 | 401 | 33 | T | Y | 401.33 | 33 | 28.2.3 |  |  | Bo Sun |  |  | The MU-MIMO LTF mode does not apply if OFDMA is also being used | In Table 8-4 and Table 28-2 after "that is not using 1x HE-LTF" append "and is not using OFDMA". In 9.3.1.23 prepend "and is not using OFDMA, " before "in which case the MU-MIMO LTF Mode subfield is" |  | PHY | PHY TX/RXVECTOR | [5 empty] | 2018-07-05 16:13 | EDITOR
15952 | Mark RISON | 233 | 3 | 27.5.3.6 | 294 | 47 | T | Y | 294.47 | 47 | 27.5.3.6 |  |  | Liwen Chu |  |  | "The HE STA shall not solicit an immediate response for the frames carried in the HE TB PPDU (e.g., by setting the Ack Policy subfield of the frame to Normal Ack or Implicit Block Ack Request)." is very confusing as to whether the parens are what you should do or what you should not do | Change the cited text to "The HE STA shall not solicit an immediate response for the frames carried in the HE TB PPDU (e.g., the Ack Policy subfield of a QoS Data frame shall not be set to Normal Ack or Implicit Block Ack Request)." |  | MU | MU operation | [5 empty] | 2018-09-27 20:52 | EDITOR
15953 | Mark RISON | 233 | 3 | 28.2.2 | 396 | 22 | E | Y | 396.22 | 22 | 28.2.2 |  | A | Editor |  |  | "HE_SIGA_RESERVED" is poorly named | Change all 3 instances to "HE_SIG_A2_RESERVED" | ACCEPTED (EDITOR: 2018-08-16 15:22:18Z) - | EDITOR | Editorials in D3.1 |  |  | I | EDITOR: 2018-08-16 15:22:28Z - see #16832 | 3.1 | 2018-10-10 21:17 | EDITOR
15954 | Mark RISON | 233 | 3 | 9.3.1.23 | 98 | 23 | T | Y | 98.23 | 23 | 9.3.1.23 |  |  | Abhishek Patil |  |  | "the MU-MIMO LTF Mode subfield is set to one of the following: --- If a Trigger frame allocates an RU that spans the entire HE TB PPDU bandwidth and the RU is assigned to more than one STA, then the MU-MIMO LTF Mode subfield is set to indicate either HE single stream pilot HE-LTF mode or HE masked HE-LTF sequence mode." -- this is behaviour not format and should not be in Clause 9. In fact it's already in 27.5.3.2.3: "If an AP transmits a Trigger frame that allocates an RU that spans the entire HE TB PPDU bandwidth and assigns the RU to more than one STA (i.e., for UL MU-MIMO) and with the GI And LTF Type subfield of the Common Info field set to indicate [...]" | Change lines 23 to 54 of page 98 to "The MU-MIMO LTF Mode subfield of the Common Info field indicates the LTF mode of the UL MU- MIMO non-OFDMA HE TB PPDU response when the GI And LTF Type subfield of the Common Info field is set to indicate either 2x LTF + 1.6 us GI or 4x LTF + 3.2 us GI, as defined in Table 9-25e. Otherwise, this subfield is reserved." |  | MU | Trigger frame format | [5 empty] | 2018-07-05 16:54 | EDITOR
15955 | Mark RISON | 233 | 3 | 27.1.1 | 353 | 1 | T | Y | 353.01 | 1 | 27.1.1 | [5 empty] | "The AP may include only one element with" -- I think the intent here is that it shall not include more than one, but that is not what it says | Change each of the three statements of this form on the page (lines 1, 8, 13) to start "The AP shall not include more than one element with" instead |  | EDITOR | [6 empty] | 2018-07-02 04:39 | EDITOR
15956 | Mark RISON | 233 | 3 | 28.3.10.10 | 496 | 40 | T | Y | 496.4 | 40 | 28.3.10.10 |  | V | Ron Porat | 11-18/1514r1 | 673 | There is inconsistency/confusion between HE LTF "mode" and HE LTF "type". E.g. in Table 28-28--HE-LTF mode and GI duration combinations for various HE PPDU formats things like "1x HE-LTF" is called an HE LTF mode, but in Table 28-1---TXVECTOR and RXVECTOR parameters that's an HE-LTF type and HE LTF mode is whether it's single-stream pilot or masked | Use "mode" for the 1x/2x/4x thing and "type" for the masked/single-stream thing. So in 28.3.10.10 change "HE-LTF mode" to "HE-LTF type" throughout (not forgetting the plural at 496.40 and 507.31) except at 507.12 and 507.39. Make the same change in 28.3.16 and 28.3.17 | REVISED (PHY: 2018-09-20 08:37:16Z) Editor instruction: in 28.3.10.10 - change "HE-LTF mode" to "HE-LTF type" throughout (not forgetting the plural at 496.40 and 507.31) except at 507.12 and 507.39. - change "HE-LTF mode" to "HE-LTF type" throughout 28.3.16 and 28.3.17 | EDITOR | Approved Edits in D3.2 | motion passed |  | I | EDITOR: 2018-10-02 22:57:33Z | 3.2 | 2018-10-11 14:11 | EDITOR
15957 | Mark RISON | 233 | 3 | 9.4.2.237.3 | 162 | 44 | E | Y | 162.44 | 44 | 9.4.2.237.3 |  | V | Editor |  |  | "fro" | Change to "for" | REVISED (EDITOR: 2018-08-10 20:42:16Z) - Deleted with resolution to #16053 | EDITOR | Editorials in D3.1 |  |  | N | EDITOR: 2018-08-10 20:42:20Z- The resolution contains no editing instructions. |  | 2018-10-10 21:18 | EDITOR
15958 | Mark RISON | 233 | 3 | 9.4.2.237.3 | 164 | 44 | T | Y | 164.44 | 44 | 9.4.2.237.3 |  | J | Lochan Verma | 11-18/1459r1 | 666 | "Rx 1024-QAM Support < 242-tone RU Indicates support fro [sic] receiving 1024-QAM on a 26-, 52-, and 106-tone RU. [...] An HE STA may transmit an HE PPDU with 1024-QAM on a 26-, 52-, and 106-tone RU to a recipient STA if it has received from the recipient STA an HE Capabilities element with the Rx 1024-QAM Support < 242-tone RU subfield in the HE PHY Capabilities Information field equal to 1; otherwise the HE STA shall not transmit an HE PPDU with 1024-QAM on a 26-, 52-, and 106-tone RU." Does this mean that if the AP sets this to 0, the STA should refuse to transmit 1024-QAM on a 26/52/106-tone RU even if commanded to do so by the AP in the Trigger frame? | Add a requirement that an AP that sets Rx 1024-QAM Support < 242-tone RU to 0 shall not request an RU with < 242 tones and 1024-QAM | REJECTED (PHY: 2018-09-20 06:25:59Z) The comment is already resolved by the following text P:L::366:40 “An HE AP shall not set UL MCS subfield of the User Info field in a Trigger frame to 10 or 11 for a 26-, 52- , or 106-tone RU allocation unless the User Info field is addressed to a non-AP HE STA from which the HE AP has received an HE Capabilities element with the Tx 1024-QAM Support < 242-tone RU subfield in the HE PHY Capabilities Information field equal to 1.” | EDITOR | Approved No Change | motion passed |  | N | EDITOR: 2018-09-28 22:23:22Z- The resolution contains no editing instructions. |  | 2018-10-11 14:12 | EDITOR
15959 | Mark RISON | 233 | 3 | 27.2.5.3 | 259 | 37 | T | Y | 259.37 | 37 | 27.2.5.3 |  | A | Po-Kai Huang | 11-18/1418r1 | 679 | There are three instances of "TA set" and one of "RA set" | Insert "field" before "set" in each of the instances | ACCEPTED (MU: 2018-09-17 22:05:48Z) | EDITOR | Approved Edits in D3.2 |  |  | I | EDITOR: 2018-10-03 22:54:23Z | 3.2 | 2018-10-11 14:11 | EDITOR
15960 | Mark RISON | 233 | 3 | 9.2.4.5.6 | 68 | 45 | T | Y | 68.45 | 45 | 9.2.4.5.6 |  |  | Alfred Asterjadhi |  |  | "When SF is equal to 3, the actual queue size minus 148,480 is rounded up to the nearest 32,768 octets and placed into the UV subfield." is not correct. The value is divided by 32768 before it is placed in the UV subfield | Insert ", divided by 32 768," after "octets" in the cited text and make the same change for the two bullets above except the divisor is 256 for the first and 2048 for the second |  | MAC | Queue Size/BSR | [5 empty] | 2018-09-27 21:36 | EDITOR
15961 | Mark RISON | 233 | 3 |  |  |  | E | Y | [5 empty] | Editor |  |  | Don't use commas in the middle of integers, as this is confusing (looks like a separator for a real number) | Change "148,480" to "148 480" throughout and "17,408" to "17 408" throughout and "6,500,631" to "6 500 631" throughout and "32,768" to "32 768" throughout |  | EDITOR | Editorials | [5 empty] | 2018-07-05 16:25 | EDITOR
15962 | Mark RISON | 233 | 3 | 28.3.3.2.3 | 424 | 16 | E | Y | 424.16 | 16 | 28.3.3.2.3 |  | A | Editor |  |  | "A AP" | Change to "An AP" | ACCEPTED (EDITOR: 2018-08-16 18:52:38Z) | EDITOR | Editorials in D3.1 |  |  | I | EDITOR: 2018-08-16 18:52:42Z | 3.1 | 2018-10-10 21:17 | EDITOR
15963 | Mark RISON | 233 | 3 | 9.2.4.5.6 | 68 | 15 | T | Y | 68.15 | 15 | 9.2.4.5.6 |  |  | Alfred Asterjadhi |  |  | It goes "The queue size value, QS, for a non-AP HE STA transmitting the Queue Size subfield to an HE AP is calculated as follows:" then gives the rules twice, neither clearly! The rules should be given on the transmitter in terms of equations (not text) of the form SF = IF(QS<1024,0, IF(QS<17408,1, IF(QS<148480,2, 3))), UV = CEIL( IF(QS<=1008,QS/16, IF(QS<=17152,(QS-1024)/256, IF(QS<=146432,(QS-17408)/2048, IF(QS<=2147328,(QS-148480)/32768, 62))))), and Equation (9-0a) should be restricted to the case where the Queue Size field value is <254. The "QS is calculated" immediately following the "If transmitted by a non-AP HE STA to an HE AP" is confusing as it suggests the calculation is made by the non-AP STA, but for the purposes of E9-0a the calculation is the one made by the AP | As it says in the comment |  | MAC | Queue Size/BSR | [5 empty] | 2018-09-27 21:36 | EDITOR
15964 | Mark RISON | 233 | 3 | 28.3.3.2.3 | 424 | 22 | E | Y | 424.22 | 22 | 28.3.3.2.3 |  | A | Editor |  |  | "A non-AP that" -- the concept of "a non-AP" is not defined | Insert "STA" after "AP" | ACCEPTED (EDITOR: 2018-08-16 18:53:45Z) | EDITOR | Editorials in D3.1 |  |  | I | EDITOR: 2018-08-16 18:53:49Z | 3.1 | 2018-10-10 21:17 | EDITOR
15965 | Mark RISON | 233 | 3 | 28.2.2 | 398 | 56 | E | Y | 398.56 | 56 | 28.2.2 |  | A | Editor |  |  | The field is called SERVICE, not service/Service | Change "service" at 571.40 and "Service" at 398.56 to "SERVICE" | ACCEPTED (EDITOR: 2018-08-16 15:46:34Z) | EDITOR | Editorials in D3.1 |  |  | I | EDITOR: 2018-08-16 15:46:41Z - see #15985 | 3.1 | 2018-10-10 21:17 | EDITOR
15966 | Mark RISON | 233 | 3 | 27.6.2 | 304 | 13 | T | Y | 304.13 | 13 | 27.6.2 |  |  | Menzo Wentink |  |  | "Full bandwidth feedback is solicited if the RU Start Index subfield in the Partial BW subfield is 0 and the following conditions apply:" duplicates Table 27-4 | Change "Full bandwidth feedback is solicited if the RU Start Index subfield in the Partial BW subfield is 0 and the following conditions apply:" and the following bullets to "Full bandwidth feedback is solicited if the RU Start Index subfield in the Partial BW subfield is 0 and the RU End Index subfield in the Partial BW subfield is the value shown in Table 27-4 where partial bandwidth is not supported by the HE beamformer, for the bandwidth of the HE NDP Announcement frame" |  | MU | Sounding procedure | [5 empty] | 2018-07-05 16:10 | EDITOR
15967 | Mark RISON | 233 | 3 | 28.2.2 | 395 | 53 | T | Y | 395.53 | 53 | 28.2.2 |  |  | Bo Sun |  |  | "It is only present for full bandwidth MU-MIMO not using 1x HE-LTF" -- in that case it's optional | Change "Y" to "O" at the referenced location |  | PHY | PHY TX/RXVECTOR | [5 empty] | 2018-07-05 16:13 | EDITOR
15968 | Mark RISON | 233 | 3 |  |  |  | E | Y |  |  |  |  | A | Editor |  |  | It's sometimes "<n>x LTF", sometimes "<n> x HE-LTF" | Change all instances of "x LTF" to "x HE-LTF" throughout the document | ACCEPTED (EDITOR: 2018-08-09 19:51:30Z) | EDITOR | Editorials in D3.1 |  |  | I | EDITOR: 2018-08-09 19:51:35Z | 3.1 | 2018-10-10 21:17 | EDITOR
15969 | Mark RISON | 233 | 3 | 28.2.2 | 395 | 40 | E | Y | 395.4 | 40 | 28.2.2 |  |  | Editor |  |  | "a 1x HE-LTF for 3.2 us" is confusing. Should always use the <n>x notation | Delete " for 3.2 us", " for 6.4 us" and " for 12.8 us" in Table 28-1 |  | PHY | Editorials |  | Passing to PHY ad-hoc |  |  |  | 2018-08-16 15:17 | EDITOR
15970 | Mark RISON | 233 | 3 | 28.3.10.10 | 497 | 15 | E | Y | 497.15 | 15 | 28.3.10.10 |  | A | Editor |  |  | "TGI4,Data" is confusing. Should always use the <n> us notation, except when it's the actual time (subscript after T) in an equation etc. | Change "T_GI1,Data" and "TGI,Pre-HE" to "0.8 <micro>s", "T_GI2,Data" to "1.6 <micro>s", "T_GI4,Data" to "3.2 <micro>s" in Table 28-28 and Subclauses 28.3.16 and 28.3.17 and 28.3.6 | ACCEPTED (EDITOR: 2018-08-16 22:44:13Z) | EDITOR | Editorials in D3.1 |  |  | I | EDITOR: 2018-08-16 22:44:22Z | 3.1 | 2018-10-10 21:17 | EDITOR
15971 | Mark RISON | 233 | 3 | 9.4.2.237.3 | 154 | 56 | T | Y | 154.56 | 56 | 9.4.2.237.3 |  | A | Lochan Verma | 11-18/1459r1 | 666 | 3.2 ms is awfully long for a GI | Change "ms" to "<micro>s" at the referenced location | ACCEPTED (PHY: 2018-09-20 06:15:17Z) | EDITOR | Approved Edits in D3.2 | motion passed |  | I | EDITOR: 2018-09-28 22:03:37Z | 3.2 | 2018-10-11 14:11 | EDITOR
15972 | Mark RISON | 233 | 3 | 9.3.1.23.1 | 104 | 63 | E | Y | 104.63 | 63 | 9.3.1.23.1 |  | A | Editor |  |  | "MSF" is never used (only "MMSF") | Change the second para of the referenced subclause to "The MPDU MU Spacing Factor subfield is used for calculating the value by which the minimum MPDU start spacing is multiplied (see 10.13.3)." | ACCEPTED (EDITOR: 2018-08-10 16:30:01Z) | EDITOR | Editorials in D3.1 |  |  | I | EDITOR: 2018-08-10 16:30:05Z | 3.1 | 2018-10-10 21:17 | EDITOR
15973 | Mark RISON | 233 | 3 | 9.3.1.23.8 | 107 | 51 | E | Y | 107.51 | 51 | 9.3.1.23.8 |  | V | Editor |  |  | "can be set to 0 or 1" is not normative | Change the cited text to "may be set to any value" | REVISED (EDITOR: 2018-08-10 16:35:05Z) - Statements in Clause 9 are declarative. Change "can be set to" to "is set to either" | EDITOR | Editorials in D3.1 |  |  | I | EDITOR: 2018-08-10 16:35:44Z | 3.1 | 2018-10-10 21:17 | EDITOR
15974 | Mark RISON | 233 | 3 | 28.3.2.2 | 414 | 23 | T | Y | 414.23 | 23 | 28.3.2.2 |  | V | Yujin Noh | 11-18/1453r1 | 672 | Delete the "Central 26-tone RU" text in Figure 28-5---RU locations in a 20 MHz HE PPDU, since this is confusing: it is not the magic bonus central 26-tone RU that you get for 80M+ PPDUs and that is signalled in the Center 26-tone RU subfield of the Common field of HE-SIG-B | As it says in the comment | REVISED (PHY: 2018-09-20 08:30:52Z) TGax Editor: make changes according to this document 11-18-1453-01-00ax CR on PHY subcarriers and RU part 1 | EDITOR | Approved Edits in D3.1 | motion passed |  | I | EDITOR: 2018-10-01 22:15:31Z - see #15976 | 3.1 | 2018-10-11 14:17 | EDITOR
15975 | Mark RISON | 233 | 3 | 28.3.10.8.4 | 484 | 10 | T | Y | 484.1 | 10 | 28.3.10.8.4 |  | J | Ross Yu Jian | 11-18/1436r1 | 665 | The "Central 26-tone RU" text in Figure 28-5---RU locations in a 20 MHz HE PPDU is confusing: it is not the magic bonus central 26-tone RU that you get for 80M+ PPDUs and that is signalled in the Center 26-tone RU subfield of the Common field of HE-SIG-B | Add a NOTE to Table 28-23 to say that the Center 26-tone RU subfield being referred to is the one shown in Figure 28-7, not the one shown in Figure 28-5. | REJECTED (PHY: 2018-09-20 05:58:51Z) In the description of the center 26-tone RU, it already has the figure reference. | EDITOR | Approved No Change | motion passed |  | N |  |  | 2018-10-11 14:12 | EDITOR
15976 | Mark RISON | 233 | 3 | 28.3.2.2 | 416 | 3 | E | Y | 416.03 | 3 | 28.3.2.2 |  | V | Editor |  |  | It's generally referred to as the centre 26-tone RU, not the central 26-tone RU | Change "Central" to "Centre" in Figures 28-5 and 28-7 | REVISED (EDITOR: 2018-08-16 18:06:25Z) - Use American spelling "center" | EDITOR | Editorials in D3.1 |  |  | I | EDITOR: 2018-08-16 18:06:43Z | 3.1 | 2018-10-10 21:17 | EDITOR
15977 | Mark RISON | 233 | 3 | 28.3.2.2 | 416 | 3 | T | Y | 416.03 | 3 | 28.3.2.2 |  | V | Yujin Noh | 11-18/1453r1 | 672 | The "Central 26-tone RU" text in Figure 28-5---RU locations in a 20 MHz HE PPDU is confusing: it is not the magic bonus central 26-tone RU that you get for 80M+ PPDUs and that is signalled in the Center 26-tone RU subfield of the Common field of HE-SIG-B | Prepend "Additional" to "Central 26-tone RU" in Figure 28-7 | REVISED (PHY: 2018-09-20 08:31:13Z) Same modification proposal as to CID15974. | EDITOR | Approved Edits in D3.1 | motion passed |  | I | EDITOR: 2018-10-01 22:16:01Z - see #15528 | 3.1 | 2018-10-11 14:17 | EDITOR
15978 | Mark RISON | 233 | 3 | 28.3.10.7.2 | 460 | 43 | T | Y | 460.43 | 43 | 28.3.10.7.2 |  | J | Ross Yu Jian | 11-18/1601r2 | 677 | It is not specifeid that in HE-SIG-A for SU/ER PPDU, DCM = STBC = 1 shall only be used if GI+LTF Size is 3 | At the end of the NOTE for the DCM row in Table 28-18 add "DCM is only applied for 4x HE-LTF." | REJECTED (PHY: 2018-09-20 09:03:53Z) First of all, DCM can be applied for any type of HE-LTF. Moreover, When DCM = STBC =1 if GI+LTF Size is not 3, the spec has said DCM and STBC cannot be applied simultaneously, hence it will be treated as an invalid mode of HE-SIG-A by the Rx. | EDITOR | Approved No Change | motion passed |  | N |  |  | 2018-10-11 14:12 | EDITOR
15979 | Mark RISON | 233 | 3 | 28.3.10.7.2 | 460 | 43 | E | Y | 460.43 | 43 | 28.3.10.7.2 |  |  | Editor |  |  | The wording for DCM and STBC should be the same | Align the wording for the DCM row and the STBC row in Table 28-18 |  | EDITOR | Editorials | [5 empty] | 2018-07-05 16:25 | EDITOR
15980 | Mark RISON | 233 | 3 | 9.3.1.23 | 102 | 47 | T | Y | 102.47 | 47 | 9.3.1.23 |  |  | Abhishek Patil |  |  | There is nothing to prevent STBC being set to 1 in the Common Info field of a Trigger frame, and DCM being set to 1 in one or more of the User Info fields | At the end of the paragraph at the referenced location add "The UL DCM subfield is set to 0 if the UL STBC subfield of the Common field is set to 1." |  | MU | Trigger frame format | [5 empty] | 2018-07-05 16:54 | EDITOR
15981 | Mark RISON | 233 | 3 |  |  |  | E | Y | [5 empty] | Editor |  |  | The STBC, Packet Extension, Length, BW, Spatial Reuse, HE-SIG-A2 Reserved fields in Common have "UL" prepended | Prepend "UL" to the cited terms at 99.23 (first instance), 106.18 (2x), 106.19 (2x), 107.54 (3x), 287.40, 287.51 (second instance), 283.47 |  | EDITOR | Editorials | [5 empty] | 2018-07-05 16:25 | EDITOR
15982 | Mark RISON | 233 | 3 |  |  |  | E | Y | [5 empty] | Editor |  |  | The STBC, Packet Extension, Length, BW, Spatial Reuse, HE-SIG-A2 Reserved fields in Common have "UL" prepended | Prepend "UL" to the cited terms wherever missing in references to those fields of the Common field |  | EDITOR | Editorials | [5 empty] | 2018-07-05 16:25 | EDITOR
15983 | Mark RISON | 233 | 3 | 9.4.2.237.3 | 158 | 28 | T | Y | 158.28 | 28 | 9.4.2.237.3 |  | V | Lochan Verma | 11-18/1459r1 | 666 | DCM Max Constellation Tx and DCM Max NSS Tx should be reserved for an AP since they're for TB PPDU tx | At the end of the rightmost cell of the rows for DCM Max Constellation Tx and DCM Max NSS Tx in Table 9-262aa, add "Reserved at an AP." | REVISED (PHY: 2018-09-20 06:17:13Z) Instruction to Editor: please implement the proposed changes counting to CID 15983 as in 11-18/1459r1 | EDITOR | Approved Edits in D3.2 | motion passed |  | I | EDITOR: 2018-09-28 22:08:43Z - Moved to the last column for consistency with other reserved statements. Appropriate changes made. | 3.2 | 2018-10-11 14:11 | EDITOR
15984 | Mark RISON | 233 | 3 | 27.2.5.3 | 259 | 60 | E | Y | 259.6 | 60 | 27.2.5.3 |  | V | Editor |  |  | "The data rate to be used for the non-HT or non-HT duplicate PPDU response shall be 6 Mb/s." is a bit circuitous | Change the cited text to "The non-HT or non-HT duplicate PPDU response shall be transmitted at 6 Mb/s." | REVISED (EDITOR: 2018-08-14 16:42:59Z) - To avoid repetitiion, consolidate the sentences starting at L54 into a single paragraph that reads: "The CTS frame sent in response to an MU-RTS Trigger frame shall be carried in a non-HT or non-HT duplicate PPDU (see Clause 17) with a 6 Mb/s rate and with the TXVECTOR parameter SCRAMBLER_INITIAL_VALUE to the same value as the RXVECTOR parameter SCRAMBLER_INITIAL_VALUE of the PPDU carrying the MU-RTS Trigger frame. The PPDU carrying the CTS frame shall be transmitted on the 20 MHz channels indicated in the RU Allocation subfield of the User Info field of the MU-RTS Trigger frame." | EDITOR | Editorials in D3.1 |  |  | I | EDITOR: 2018-08-14 16:44:02Z | 3.1 | 2018-10-10 21:17 | EDITOR
15985 | Mark RISON | 233 | 3 | 28.2.2 | 398 | 51 | E | Y | 398.51 | 51 | 28.2.2 |  | A | Editor |  |  | The subfield is called Scrambler Initialization and the field is called SERVICE | At the referenced location change the rightmost cell to "In TXVECTOR, if present, indicates the value of the Scrambler Initialization field in the SERVICE field, after scrambling. In RXVECTOR, indicates the value of the Scrambler Initialization field in the SERVICE field, prior to descrambling." | ACCEPTED (EDITOR: 2018-08-16 15:42:17Z) | EDITOR | Editorials in D3.1 |  |  | I | EDITOR: 2018-08-16 15:42:20Z | 3.1 | 2018-10-10 21:17 | EDITOR
15986 | Mark RISON | 233 | 3 | 9.4.2.237.3 | 159 | 33 | T | Y | 159.33 | 33 | 9.4.2.237.3 |  | A | Lochan Verma | 11-18/1459r1 | 666 | "The minimum value of this field is 3." should not be the case for Beamformee STS > 80 MHz if the STA does not support > 80 MHz | Change the last sentence of the rightmost cell at the referenced location to "Reserved if the SU Beamformee field is 0 or the Channel Width Set field does not indicate support for bandwidths greater than 80 MHz." | ACCEPTED (PHY: 2018-09-20 06:19:55Z) | EDITOR | Approved Edits in D3.2 | motion passed |  | I | EDITOR: 2018-09-28 22:12:56Z | 3.2 | 2018-10-11 14:11 | EDITOR
15987 | Mark RISON | 233 | 3 | 9.4.2.237.3 | 159 | 33 | E | Y | 159.33 | 33 | 9.4.2.237.3 |  | V | Editor |  |  | "The minimum value of this field is 3." is confusing when followed by "Reserved if" | Change ". The" to "; the" in the rightmost cell at 159.23 and 159.33 | REVISED (EDITOR: 2018-08-10 20:38:20Z) - Use indenting to show that this sentence is part of the "If the SU Beamformee subfield is 1:" condition. | EDITOR | Editorials in D3.1 |  |  | I | EDITOR: 2018-08-10 20:39:05Z | 3.1 | 2018-10-10 21:17 | EDITOR
15988 | Mark RISON | 233 | 3 | 27.6.5 | 312 | 15 | T | Y | 312.15 | 15 | 27.6.5 |  |  | Menzo Wentink |  |  | "Otherwise, NUM_STS is set to any value.", well no, only a value in the range 1-8 | Change "NUM_STS is set to any value." to "NUM_STS is set to any value in the range 1 to 8." at the referenced location |  | MU | Sounding procedure | [5 empty] | 2018-07-05 16:10 | EDITOR
15989 | Mark RISON | 233 | 3 | 27.6.5 | 312 | 15 | T | Y | 312.15 | 15 | 27.6.5 |  |  | Menzo Wentink |  |  | "Otherwise, NUM_STS is set to any value." contradicts " The NUM_STS parameter may be set to any value, subject to the constraint of the previous sentence" below | Change "Otherwise, NUM_STS is set to any value." to "See below for additional constraints on NUM_STS." at the referenced location and change "The NUM_STS parameter may be set to any value" to " The NUM_STS parameter may be set to any value in the range 1 to 8" at 312.47 |  | MU | Sounding procedure | [5 empty] | 2018-07-05 16:10 | EDITOR
15990 | Mark RISON | 233 | 3 | 27.8.3 | 336 | 23 | T | Y | 336.23 | 23 | 27.8.3 |  |  | Jarkko Kneckt |  |  | "UL MU data transmission is suspended" is not clear because it is not clear whether the special case of a Trigger frame that solicits from a single STA is "UL MU" | At the referenced location change "only UL MU data transmission is suspended but UL MU control response transmissions in response to a Basic Trigger frame or a frame with TRS Control subfield present is not suspended" to "only transmission of QoS Data frames in HE TB PPDUs is suspended but transmission of Control frames in HE TB PPDUs in response to a Basic Trigger frame or a frame with TRS Control subfield present is not suspended" |  | MAC | OM Control | [5 empty] | 2018-07-05 16:16 | EDITOR
15991 | Mark RISON | 233 | 3 |  |  |  | E | Y |  |  |  |  | A | Editor |  |  | There needs to be a (non-break) space between numbers and units | Change "0MHz" to "0 MHz" where the space is a non-break space, on pp. 106 (3x), 403, 405 (8x), 429, 557. Similarly add NBSP in "5GHz" at 632.19 and "6Mbps" at 575.23 | ACCEPTED (EDITOR: 2018-08-09 19:21:02Z) | EDITOR | Editorials in D3.1 |  |  | I | EDITOR: 2018-08-09 19:21:06Z | 3.1 | 2018-10-10 21:17 | EDITOR
15992 | Mark RISON | 233 | 3 | C.3 | 651 | 28 | E | Y | 651.28 | 28 | C.3 |  |  | Editor |  |  | "per20MHz bitmap" should not have the "MHz " | Delete the "MHz" and space in the cited text at the referenced location |  | EDITOR | Editorials | [5 empty] | 2018-07-05 16:25 | EDITOR
15993 | Mark RISON | 233 | 3 | 10.22.2.5 | 220 | 32 | E | Y | 220.32 | 32 | 10.22.2.5 |  | A | Editor |  |  | All subclause numbers should be hyperlinks | Hyperlinkify the reference to 28.3.17.6.5 at 220.32 | ACCEPTED (EDITOR: 2018-08-13 22:03:50Z) | EDITOR | Editorials in D3.1 |  |  | I | EDITOR: 2018-08-13 22:03:54Z | 3.1 | 2018-10-10 21:17 | EDITOR
15994 | Mark RISON | 233 | 3 | 10.3.2.4 | 203 | 31 | E | Y | 203.31 | 31 | 10.3.2.4 |  | A | Editor |  |  | "Based on the setting rule," is not clear | Delete the cited text at the referenced location and uppercase the next letter | ACCEPTED (EDITOR: 2018-08-10 22:38:42Z) | EDITOR | Editorials in D3.1 |  |  | I | EDITOR: 2018-08-10 22:38:45Z | 3.1 | 2018-10-10 21:17 | EDITOR
15995 | Mark RISON | 233 | 3 | 27.2.4 | 257 | 17 | E | Y | 257.17 | 17 | 27.2.4 |  | A | Editor |  |  | "Based on the setting rule," is not clear | Delete the cited text at the referenced location and uppercase the next letter | ACCEPTED (EDITOR: 2018-08-14 16:34:03Z) | EDITOR | Editorials in D3.1 |  |  | I | EDITOR: 2018-08-14 16:34:06Z | 3.1 | 2018-10-10 21:17 | EDITOR
15996 | Mark RISON | 233 | 3 | 9.3.1.20 | 95 | 53 | E | Y | 95.53 | 53 | 9.3.1.20 |  | V | Editor |  |  | "Set to 0 to request Nc = 1, set to 1 to request Nc = 2, ..., set to 7 to request Nc = 8." -- one would hope that people reading this document would be able to perform subtraction of 1 without explicit guidance | Delete the cited text at the referenced location, and in Table 9-76a delete the "Set to [...]" and "..." lines in the Nc Index and Nr Index rows | REVISED (EDITOR: 2018-08-09 23:25:02Z) - Delete the cited sentence and, in addition, change the previous sentence to read "If the HE NDP Announcement frame has more than one STA Info field then the Nc field indicates the number of columns, Nc, in the Compressed Beamforming Feedback Matrix subfield and is set to Nc minus 1" (Nc parameter in italics). This clearly separates what is incicated (the number of columns) from the encoding. | EDITOR | Editorials in D3.1 |  |  | I | EDITOR: 2018-08-09 23:26:09Z | 3.1 | 2018-10-10 21:17 | EDITOR
15997 | Mark RISON | 233 | 3 | 28.2.2 | 398 | 45 | E | Y | 398.45 | 45 | 28.2.2 |  | A | Editor |  |  | The correct form is "STA-ID" | Change "STAID" at the referenced location to "STA-ID" | ACCEPTED (EDITOR: 2018-08-16 15:28:00Z) | EDITOR | Editorials in D3.1 |  |  | I | EDITOR: 2018-08-16 15:39:02Z - see #16153 | 3.1 | 2018-10-10 21:17 | EDITOR
15998 | Mark RISON | 233 | 3 | 3.1 | 37 | 24 | T | Y | 37.24 | 24 | 3.1 | [5 empty] | "by the STA-ID values 2045, 2047 and 0 to 2n - 1 when the AP transmits a Multiple BSSID element and n is equal to the MaxBSSID Indicator field advertised by the AP in the Multiple BSSID element" -- it is not clear whether the "when" applies to 2045 and 2047 too | Change the definition at the referenced location to "a resource unit within an HE MU PPDU, intended for unassociated STAs or any STA associated with the BSS, identified when the AP does not transmit a Multiple BSSID element by the STA-ID values 0 and 2045, and otherwise by the STA-ID values 2045, 2047 and 0 to 2n - 1, where n is the MaxBSSID Indicator field advertised by the AP in the Multiple BSSID element." |  | EDITOR | [6 empty] | 2018-07-02 04:39 | EDITOR
15999 | Mark RISON | 233 | 3 | 3.1 | 37 | 24 | T | Y | 37.24 | 24 | 3.1 | [5 empty] | There should not be so much detail in a definition | Change the definition at the referenced location to "a resource unit within an HE MU PPDU, intended for unassociated STAs or any STA associated with the BSS." |  | EDITOR | [6 empty] | 2018-07-02 04:39 | EDITOR
16000 | Mark RISON | 233 | 3 | 9.2.4.5.6 | 68 | 6 | T | Y | 68.06 | 6 | 9.2.4.5.6 | [5 empty] | "of all MSDUs and A-MSDUs buffered at the STA". A STA does not buffer A-MSDUs. The things it receives via MA-UNITDATA.request are MSDUs, and those are the things it buffers prior to transmission | Change the cited text at the referenced location and 68.29, 78.12, to "of all MSDUs buffered at the STA" |  | EDITOR | [6 empty] | 2018-07-02 04:39 | EDITOR
16001 | Mark RISON | 233 | 3 | 9.2.4.5.6 | 68 | 6 | T | Y | 68.06 | 6 | 9.2.4.5.6 | [5 empty] | "of all MSDUs and A-MSDUs buffered at the STA". A STA does not buffer A-MSDUs. The things it receives via MA-UNITDATA.request are MSDUs, and those are the things it buffers prior to transmission | Add a "NOTE---Buffered MSDUs are those that have been received in an MA-UNITDATA.request but that have not been successfully transmitted." |  | EDITOR | [6 empty] | 2018-07-02 04:39 | EDITOR
16002 | Mark RISON | 233 | 3 | 9.4.2.237.5 | 166 | 11 | T | Y | 166.11 | 11 | 9.4.2.237.5 | [5 empty] | "6 x (NSTS + 1) bits" -- need to be clear this is the field value rather than the NSTS itself (which is one more than the field value) | After the cited text at the referenced location add ", where NSTS is the value in the NSTS field," |  | EDITOR | [6 empty] | 2018-07-02 04:39 | EDITOR
16003 | Mark RISON | 233 | 3 | 28.3.10.7.2 | 471 | 51 | E | Y | 471.51 | 51 | 28.3.10.7.2 |  | A | Editor |  |  | "For HE TB PPDU:" is not necessary since the table is about HE TB PPDUs only | Delete the cited text at the referenced location and deindent the remainder of the cell | ACCEPTED (EDITOR: 2018-08-16 22:01:58Z) | EDITOR | Editorials in D3.1 |  |  | I | EDITOR: 2018-08-16 22:02:04Z | 3.1 | 2018-10-10 21:17 | EDITOR
16004 | Mark RISON | 233 | 3 | 28.2.2 | 397 | 32 | E | Y | 397.32 | 32 | 28.2.2 |  |  | Editor |  |  | "If the PPDU contains at least one MPDU whose RA field is broadcast group address, then the value of NOMINAL_PACKET_PADDING is 16 us." -- this should not be buried in the TXVECTOR table | Delete the cited text at the referenced location and insert it at the end of Subclause 28.3.12 |  | EDITOR | Editorials | [5 empty] | 2018-07-05 16:25 | EDITOR
16005 | Mark RISON | 233 | 3 |  |  |  | E | Y | [5 empty] | Editor |  |  | In some places (PE) is PPDU extension (e.g. 99.52), in some packet extension (e.g. 168.38); also it is missing from the glossary | Use PE as meaning packet extension, NPE as meaning nominal packet extension (not PPE), change PPET to NPET, change T_PE,nominal to T_PE,minimum |  | EDITOR | Editorials | [5 empty] | 2018-07-05 16:25 | EDITOR
16006 | Mark RISON | 233 | 3 | 27.12 | 358 | 22 | E | Y | 358.22 | 22 | 27.12 |  | A | Editor |  |  | "Nominal Packet Padding" is not a field etc. | Change the cited text to lowercase in 27.12 (3x), 28.2.2 and delete "value" where it follows the cited-text case-insensitively in 27.12 (4x inc. one split across a parenthesis), 28.2.2 | ACCEPTED (EDITOR: 2018-08-15 18:56:42Z) | EDITOR | Editorials in D3.1 |  |  | I | EDITOR: 2018-08-15 18:56:45Z | 3.1 | 2018-10-10 21:17 | EDITOR
16007 | Mark RISON | 233 | 3 | 27.12 | 358 | 33 | E | Y | 358.33 | 33 | 27.12 |  | A | Editor |  |  | "RU value Allocation size" and "RU Allocation size" -- uppercase "Allocation" is spurious and "value" is spurious | Change each of the three instances of the cited texts to "RU allocation size" in Table 27-12 | ACCEPTED (EDITOR: 2018-08-15 19:01:18Z) | EDITOR | Editorials in D3.1 |  |  | I | EDITOR: 2018-08-15 19:01:23Z | 3.1 | 2018-10-10 21:17 | EDITOR
16008 | Mark RISON | 233 | 3 |  |  |  | E | Y | [5 empty] | Editor |  |  | "a" is a terrible name for the pre-fec padding factor! | Change all uses of "a" as the PFPF to "PFPF" |  | EDITOR | Editorials | [5 empty] | 2018-07-05 16:25 | EDITOR
16009 | Mark RISON | 233 | 3 | 27.6.4 | 311 | 13 | E | Y | 311.13 | 13 | 27.6.4 |  | V | Editor |  |  | "MU Exclusive Beamforming Report information" -- missing "HE" | Prepend "HE" to the two instances of "MU Exclusive Beamforming Report information" in the referenced subclause | REVISED (EDITOR: 2018-08-15 17:08:53Z) - The content of the report is defined in 27.6.1. Remove "consisting of the HE Compressed Beamforming Report information followed by any MU Exclusive Beamforming Report information" | EDITOR | Editorials in D3.1 |  |  | I | EDITOR: 2018-08-15 17:09:33Z | 3.1 | 2018-10-10 21:17 | EDITOR
16010 | Mark RISON | 233 | 3 |  |  |  | E | Y | [5 empty] | Editor |  |  | We don't say "SU-only feedback", so we don't need to say "CQI-only feedback" either | Delete "-only" and " only" throughout when immediately following "CQI"; in Table 9-25a just say "CQI" not "CQI-only feedback"; in 28.3.15.3 change "HE CQI-only feedback" to just "CQI feedback" (2x) |  | EDITOR | Editorials | [5 empty] | 2018-07-05 16:25 | EDITOR
16011 | Mark RISON | 233 | 3 | 9.4.1.64 | 126 | 32 | T | Y | 126.32 | 32 | 9.4.1.64 |  |  | Menzo Wentink |  |  | In HE MU Exclusive Beamforming Report field there are references to Equation (9-2) but this doesn't work as Equation (9-2) is specifically about VHT ("the average SNR of space-time stream i reported in the VHT Compressed Beamforming Report information") | At the referenced location change " is computed using Equation (9-2). In Equation (9-2), k is the subcarrier index in the range scidx(0), ..., scidx(Ns - 1)." to " is computed using Equation (9-2) except that k is the subcarrier index in the range scidx(0), ..., scidx(Ns - 1) and <bar>SNR_i is the average SNR of space-time stream i reported in the HE Compressed Beamforming Report information (Average SNR of Space-Time Stream i field).". In Table 9-76 after every "(9-2)" insert " as modified above" |  | MU | Sounding procedure | [5 empty] | 2018-07-05 16:10 | EDITOR
16012 | Mark RISON | 233 | 3 | 27.5.3.2.2 | 282 | 23 | T | Y | 282.23 | 23 | 27.5.3.2.2 |  |  | Liwen Chu |  |  | "the duration of the PPDU that follows BSYM" unclear as it suggests that there are two PPDUs involved | Change the cited text at the referenced location to "the PPDU duration after BSYM" |  | MU | MU operation | [5 empty] | 2018-09-27 20:52 | EDITOR
16013 | Mark RISON | 233 | 3 | 9.3.1.20 | 95 | 38 | E | Y | 95.38 | 38 | 9.3.1.20 |  | V | Editor |  |  | Delete " feedback" for CQI in Table 9-25a---Feedback Type And Ng subfield and Codebook Size subfield encoding and in Table 9-76a---HE MIMO Control field encoding as it is not used for other forms of feedback | As it says in the comment | REVISED (EDITOR: 2018-08-09 23:20:06Z) - Change from "CQI only feedback" to "CQI" for consistency with rest of the table. Change all occurances of CQI-only to CQI in field names and terms | EDITOR | Editorials in D3.1 |  |  | I | EDITOR: 2018-08-09 23:21:16Z | 3.1 | 2018-10-10 21:17 | EDITOR
16014 | Mark RISON | 233 | 3 | 27.2.5.3 | 259 | 57 | T | Y | 259.57 | 57 | 27.2.5.3 |  |  | Po-Kai Huang |  |  | "A non-AP HE STA transmitting a CTS frame in response to an MU-RTS Trigger frame shall set the TXVECTOR parameter SCRAMBLER_INITIAL_VALUE to the same value as the RXVECTOR parameter SCRAMBLER_INITIAL_VALUE of the received MU-RTS Trigger frame." -- should a NOTE to say this means the scrambler seed cannot be taken directly from the MU-RTS | After the para at the referenced location add a "NOTE---The scrambler seed to be used for the transmission to achieve this must be computed from the received scrambled initialization value." |  | MU | MU-RTS/CTS | [5 empty] | 2018-07-05 16:17 | EDITOR
16015 | Mark RISON | 233 | 3 | 28.2.2 | 398 | 56 | E | Y | 398.56 | 56 | 28.2.2 |  | A | Editor |  |  | "SCRAMBLER_INTIAL_VALUE" | Add an "I" immediately after the "N" | ACCEPTED (EDITOR: 2018-08-16 15:45:40Z) | EDITOR | Editorials in D3.1 |  |  | I | EDITOR: 2018-08-16 15:45:43Z - see #17089 | 3.1 | 2018-10-10 21:17 | EDITOR
16016 | Mark RISON | 233 | 3 | 27.5.3.3 | 288 | 56 | T | Y | 288.56 | 56 | 27.5.3.3 |  | V | Abhishek Patil | 18/1455r3 | 683 | "CODING_TYPE" is not in TXVECTOR | Change to "FEC_CODING" | REVISED (EDITOR: 2018-09-27 21:03:46Z) - Agree with the comment TGax editor, please make changes as shown in doc 11-18/1455r2 | EDITOR | Approved Edits in D3.2 |  |  | I |  | 3.2 | 2018-10-11 14:11 | EDITOR
16017 | Mark RISON | 233 | 3 |  |  |  | E | Y | [5 empty] | Editor |  |  | There should not be, spurious commas | Delete the comma in "An HE AP that has set the BSS Color Disabled field in the HE Operation element to 1, shall " in 27.11.15 and "A STA, that is not a TXOP holder, " (2x) in 27.2.4. Conversely add a comma as shown in "that can be sent in a DL MU-MIMO transmission on an RU****,**** where the RU might or might not span the entire PPDU bandwidth, that includes that STA." in Table 9-262aa (2x) |  | EDITOR | Editorials | [5 empty] | 2018-07-05 16:25 | EDITOR
16018 | Mark RISON | 233 | 3 | C.3 | 661 |  | E | Y | 661 |  | C.3 |  | A | Editor |  |  | MIB descriptions need to be ASCII-only | Delete " <alpha>r" in C.3 (2x) | ACCEPTED (EDITOR: 2018-08-22 22:07:33Z) | EDITOR | Editorials in D3.1 |  |  | I | EDITOR: 2018-08-22 22:07:37Z | 3.1 | 2018-10-10 21:17 | EDITOR
16019 | Mark RISON | 233 | 3 | 9.4.2.237.3 | 160 | 54 | T | Y | 160.54 | 54 | 9.4.2.237.3 |  | A | Lochan Verma | 11-18/1459r1 | 666 | "Indicates that the STA supports a power boost factor <alpha>r for the r-th RU in the range [0.5, 2]." -- r is undefined | Change the cited text at the referenced location to "Indicates that the STA supports a power boost factor for RUs in an HE MU PPDU in the range [0.5, 2]." | ACCEPTED (PHY: 2018-09-20 06:20:17Z) | EDITOR | Approved Edits in D3.2 | motion passed |  | I | EDITOR: 2018-09-28 22:16:33Z | 3.2 | 2018-10-11 14:11 | EDITOR
16020 | Mark RISON | 233 | 3 | 9.4.2.237.3 | 160 | 54 | T | Y | 160.54 | 54 | 9.4.2.237.3 |  | J | Lochan Verma | 11-18/1459r1 | 666 | "Indicates that the STA supports a power boost factor <alpha>r for the r-th RU in the range [0.5, 2]." -- the description in 28.3.9 Mathematical description of signals does not use this terminology and instead says "the ratio between the maximum value of <alpha>r and the minimum value of <alpha>r to 2 unless the Power Boost Factor subfield of the HE PHY Capabilities Information field in the HE Capabilities element from all recipient STAs is 1, in which case the AP can use a ratio of up to 4" --- would be better to align the wordings | As it says in the comment | REJECTED (PHY: 2018-09-20 06:20:07Z) The capability indicates support of power boost factor for RUs in an HE MU PPDU in the range [0.5,2]. In other words, its an indication for support of +/-3dB power boost on RUs. The normative behaviour of this capability is described in 28.3.9. | EDITOR | Approved No Change | motion passed |  | N | EDITOR: 2018-09-28 22:12:59Z- The resolution contains no editing instructions. |  | 2018-10-11 14:12 | EDITOR
16021 | Mark RISON | 233 | 3 | 9.3.1.23.4 | 106 | 14 | T | Y | 106.14 | 14 | 9.3.1.23.4 |  | V | Po-Kai Huang | 11-18/1418r1 | 679 | "The UL BW subfield in the Common Info field indicates the total PPDU bandwidth, and is defined in Table 9-25c (UL BW subfield encoding)." -- the concept of a "total PPDU bandwidth" is undefined | Change the cited text at the referenced location to "The UL BW subfield in the Common Info field indicates the bandwidth in the HE-SIG-A of the HE TB PPDU as described in 9.3.1.23." | REVISED (MU: 2018-09-17 22:01:27Z) TGax editor to make the changes shown in 11-18/1418r1 under all headings that include CID 16021. | EDITOR | Approved Edits in D3.2 |  |  | I | EDITOR: 2018-10-03 20:58:09Z | 3.2 | 2018-10-11 14:16 | EDITOR
16022 | Mark RISON | 233 | 3 | 9.3.1.23 | 101 | 16 | T | Y | 101.16 | 16 | 9.3.1.23 |  |  | Abhishek Patil |  |  | "The first bit, B12," -- the first bit of the RU Allocation subfield is B0. In fact, this is true of all subfields! | Change the cited text at the referenced location to "B0 of the RU Allocation subfield", and delete ", B19-B13," at line 19. At line 48 change "B12" to "B0 of the RU Allocation subfield" (2x), and ditto at 102.21, 102.22, 106.30, 106.31. At line 51 delete "indices B19-B13" and prepend "the" before "subsequent". At 101.54, 102.1, 102.10, 102.21 change "B19-B13" to "B7-B1 of the RU Allocation subfield". At 106.35/40/44/48/56/61/65 change "B19-B13" to "B7-B1" |  | MU | Trigger frame format | [5 empty] | 2018-07-05 16:54 | EDITOR
16023 | Mark RISON | 233 | 3 | 9.3.1.23.4 | 106 | 32 | T | Y | 106.32 | 32 | 9.3.1.23.4 |  | V | Po-Kai Huang | 11-18/1418r1 | 679 | " For 160 MHz and 80+80 MHz indication, B12 of the RU Allocation subfield is set to 1." indicates that for >80M only the secondary 80M can be used. I don't think that's the intent | Replace the paragraph at the referenced location with "B0 of the RU Allocation subfield is reserved." | REVISED (MU: 2018-09-17 22:02:28Z) TGax editor to make the changes shown in 11-18/1418r1 under all headings that include CID 16023. | EDITOR | Approved Edits in D3.2 |  |  | I | EDITOR: 2018-10-03 21:01:08Z | 3.2 | 2018-10-11 14:11 | EDITOR
16024 | Mark RISON | 233 | 3 | 9.3.1.23.4 | 106 | 32 | T | Y | 106.32 | 32 | 9.3.1.23.4 |  | J | Po-Kai Huang | 11-18/1418r1 | 679 | The rules allow the position of the primary 20 and primary 40 to be described, but not the primary 80 in an 80+80/160 | If the UL BW field indicates 80+80 or 160, use 67 to say the primary 80 is the lowest-frequency one (clarify meaning of 67), 69 to say the primary 80 is the highest-frequency one (new) and 68 to say the whole 160/80+80 is used (no change) | REJECTED (MU: 2018-09-17 22:03:07Z) We note that the designed rule follows the design in 9.3.1.23 Trigger frame. Primary 80 does not need to be described due to the following the reason. Specifically, if the UL BW field indicates 160/80+80, and only primary 80 is solicited, then B12 is set to 0 to indicate that. Further, solicitation of CTS in secondary 80 MHz has not been agreed in 11ax design. | EDITOR | Approved No Change |  |  | N |  |  | 2018-10-11 14:12 | EDITOR
16025 | Mark RISON | 233 | 3 |  |  |  | T | Y | [8 empty] | "power boost factor" is generally about the <alpha>r thing. However, in a couple of instances it is used for something else. To avoid confusion, those other two instances should be reworded to use a different term. "the received power measured based on the non-HE portion of the HE PPDU preamble and captured in the RXVECTOR parameter RSSI_LEGACY in the PHY-RXSTART.indication primitive shall be decreased by 3 dB to compensate for the power boost factor when compared to the OBSS PD level." in 27.9.2.2 and "eta_field,k is the power boost factor of the k-th subcarrier of a given field within an OFDM symbol," in 28.3.9 | Change the term from "power boost factor" to "power difference" in the two pieces of cited text |  | EDITOR | [6 empty] | 2018-07-02 04:39 | EDITOR
16026 | Mark RISON | 233 | 3 |  |  |  | T | Y | [8 empty] | PPDUs don't have a MAC header, in general | In 10.22.2.8 change "When the Duration field value in the MAC header of an HE TB PPDU is set to 0," to "When the Duration field in the MAC header of MPDUs in an HE TB PPDU is set to 0,". In 27.11.5 change "the Duration field in the MAC header of the response PPDU is set based on the Dura- tion field in the MAC header of the soliciting PPDU" to "the Duration field in the MAC header of MPDUs in the response PPDU is set based on the Duration field in the MAC header of the MPDUs in the soliciting PPDU" |  | EDITOR | [6 empty] | 2018-07-02 04:39 | EDITOR
16027 | Mark RISON | 233 | 3 | 27.11.5 | 356 | 4 | T | Y | 356.04 | 4 | 27.11.5 |  | A | Po-Kai Huang | 11-18/1189r4 | 680 | "Otherwise, the TXVECTOR parameter TXOP_DURATION is set to 8448" -- should be a shall | Change "is" to "shall be" in the cited text at the referenced location | ACCEPTED (MU: 2018-09-17 22:17:20Z) | EDITOR | Approved Edits in D3.2 |  |  | I | EDITOR: 2018-10-04 15:24:33Z | 3.2 | 2018-10-11 14:11 | EDITOR
16028 | Mark RISON | 233 | 3 | 27.11.5 | 356 | 4 | E | Y | 356.04 | 4 | 27.11.5 |  | A | Editor |  |  | The Duration field contains a number, not a duration in us | Delete " <micro>s" at the referenced location | ACCEPTED (EDITOR: 2018-08-15 18:46:18Z) | EDITOR | Editorials in D3.1 |  |  | I | EDITOR: 2018-08-15 18:46:21Z | 3.1 | 2018-10-10 21:17 | EDITOR
16029 | Mark RISON | 233 | 3 | 27.11.5 | 356 | 6 | T | Y | 356.06 | 6 | 27.11.5 |  | A | Po-Kai Huang | 11-18/1189r4 | 680 | "NOTE 1---Except for a PS-Poll frame, the Duration/ID field in a Data frame, Management frame and Control frame indicates duration information." -- this is both commonly known and liable to spec rot | Delete this NOTE | ACCEPTED (MU: 2018-09-17 22:17:53Z) | EDITOR | Approved Edits in D3.2 |  |  | I | EDITOR: 2018-10-04 15:24:51Z | 3.2 | 2018-10-11 14:11 | EDITOR
16030 | Mark RISON | 233 | 3 | 27.11.5 | 356 | 14 | T | Y | 356.14 | 14 | 27.11.5 |  | J | Po-Kai Huang | 11-18/1189r4 | 680 | The concept of a "potential duration" is nebulous | Delete "potential" throughout the referenced paragraph | REJECTED (MU: 2018-09-17 22:18:47Z) The reason for having the potential duration is the following. First, there is a concensus from the group that every STA shall calculate the same value in the TXOP duration field of HE-SIG-A. | EDITOR | Approved No Change |  |  | N |  |  | 2018-10-11 14:12 | EDITOR
16031 | Mark RISON | 233 | 3 | 28.3.11.9 | 526 | 8 | T | Y | 526.08 | 8 | 28.3.11.9 |  | J | Youhan Kim | 11-18/1590r4 | 675 | " In an HE MU PPDU or HE TB PPDU, DCM can be applied only to RUs containing data for 1 user" is not clear -- it can be applied only to those RUs, but can it also be applied to other RUs? | To the cited text append " and cannot be applied to RUs containing data for more than one user"; also change "1" to "one" in the cited text | REJECTED (PHY: 2018-09-20 08:57:29Z) Draft is clear that DCM can be applied “only” to RUs containing data for 1 user. Hence, the change proposed by the commenter is redundant. | EDITOR | Approved No Change | motion passed |  | N |  |  | 2018-10-11 14:12 | EDITOR
16032 | Mark RISON | 233 | 3 | 28 |  |  | E | Y | 377 |  | 28 |  | A | Editor |  |  | In general the thing in an HE PPDU is called a Data field (see 28.3.4), not an HE-Data field | Change "HE-Data" to "Data" throughout the referenced subclause | ACCEPTED (EDITOR: 2018-08-15 21:00:37Z) | EDITOR | Editorials in D3.1 |  |  | I | EDITOR: 2018-08-15 21:00:42Z | 3.1 | 2018-10-10 21:17 | EDITOR
16033 | Mark RISON | 233 | 3 | 27.12 | 358 | 37 | E | Y | 358.37 | 37 | 27.12 |  | A | Editor |  |  | "Result of comparison of the constellation index" -- the index is unspecified | Add an italic " x" after the cited text at the referenced location, middle column | ACCEPTED (EDITOR: 2018-08-15 19:02:22Z) | EDITOR | Editorials in D3.1 |  |  | I | EDITOR: 2018-08-15 19:02:26Z | 3.1 | 2018-10-10 21:17 | EDITOR
16034 | Mark RISON | 233 | 3 | 9.4.2.237.4 | 165 | 1 | E | Y | 165.01 | 1 | 9.4.2.237.4 |  | V | Editor |  |  | "Each Rx HE-MCS Map subfield and each Tx HE-MCS Map subfield have" -- broken grammar | Change "have" to "has" in the cited text at the referenced location | REVISED (EDITOR: 2018-08-10 20:48:28Z) A named subfield has single struncture, not a structure per instance, so the use of "each" here is inappropriate. Change to read: "The Rx HE-MCS Map and Tx HE-MCS Map subfields have the structure shown…" | EDITOR | Editorials in D3.1 |  |  | I | EDITOR: 2018-08-10 20:49:34Z | 3.1 | 2018-10-10 21:17 | EDITOR
16035 | Mark RISON | 233 | 3 | 9.4.2.237.1 | 148 | 34 | E | Y | 148.34 | 34 | 9.4.2.237.1 |  | A | Editor |  |  | "Tx Rx HE-MCS NSS Support" -- no such field | Change the cited text at the referenced location to "Supported HE-MCS And NSS Set" | ACCEPTED (EDITOR: 2018-08-10 18:58:36Z) | EDITOR | Editorials in D3.1 |  |  | I | EDITOR: 2018-08-10 18:58:40Z | 3.1 | 2018-10-10 21:17 | EDITOR
16036 | Mark RISON | 233 | 3 | 9.2.4.6a.2 | 72 | 46 | E | Y | 72.46 | 46 | 9.2.4.6a.2 |  | V | Editor |  |  | "RX NSS support" has the wrong case and is also unclear | Change the cited text at the referenced location to "maximum number of spatial streams that the STA supports in reception". Also change at 117.55 and 332.61 and 371.15 and 371.18 | REVISED (EDITOR: 2018-08-09 22:38:35Z) - Agree that Rx NSS support is better described as "maximum number of spatial streams that the STA supports in reception". Make changes here and at 117.55 and 332.61. It is not clear that Max NSS at 371.15 and 371.18 should be similarly changed (no change there). | EDITOR | Editorials in D3.1 |  |  | I | EDITOR: 2018-08-09 22:40:00Z | 3.1 | 2018-10-10 21:17 | EDITOR
16037 | Mark RISON | 233 | 3 | 27.9.2.4 | 340 | 49 | T | Y | 340.49 | 49 | 27.9.2.4 |  | V | Laurent Cariou | 1495r6 | 682 | " the Highest NSS Supported M1 subfield in the Supported HE-MCS and NSS Set field of its HE Capabilities element field" -- there is no such subfield | Delete lines 49 to 55 in the referenced page, and delete "for non-AP STAs" in the line above | REVISED (SR: 2018-09-19 21:39:50Z) - agree with the commenter. The same behaviour should be by using the support for transmitting 3 SSs or not. Apply the changes as proposed in doc 1495r6. | EDITOR | Approved Edits in D3.2 |  |  | I |  | 3.2 | 2018-10-11 14:11 | EDITOR
16038 | Mark RISON | 233 | 3 | 28.3.10.7.2 | 462 | 45 | E | Y | 462.45 | 45 | 28.3.10.7.2 |  | A | Editor |  |  | "TxBF" should be "Beamformed", for consistency with VHT | As it says in the comment | ACCEPTED (EDITOR: 2018-08-16 21:42:22Z) - Conssitently use "Beamformed" as the name of the field in HE-SIG-A and the User field of HE-SIG-B | EDITOR | Editorials in D3.1 |  |  | I | EDITOR: 2018-08-16 21:43:01Z | 3.1 | 2018-10-10 21:17 | EDITOR
16039 | Mark RISON | 233 | 3 | 27.16.1 | 370 | 41 | E | Y | 370.41 | 41 | 27.16.1 |  | A | Editor |  | 692 | " MCSs 8(n - 1) to 8(n - 1) + 7" should have explicit multiplication symbols | Insert a multiplication glyph after each "8" in the cited text at the referenced location | ACCEPTED (EDITOR: 2018-08-15 20:28:55Z) | EDITOR | Approved Edits in D3.2 |  |  | I | EDITOR: 2018-08-15 20:28:59Z | 3.1 | 2018-10-11 14:13 | EDITOR
16040 | Mark RISON | 233 | 3 | 27.6.3 | 310 | 45 | E | Y | 310.45 | 45 | 27.6.3 |  | V | Editor |  |  | " Sounding Dialog Token Number" is missing "field" | As it says in the comment | REVISED (EDITOR: 2018-08-15 17:03:56Z) - Change "The value of the Sounding Dialog Token Number" to "The Sounding Dialog Token Number field" | EDITOR | Editorials in D3.1 |  |  | I | EDITOR: 2018-08-15 17:04:35Z | 3.1 | 2018-10-10 21:17 | EDITOR
16041 | Mark RISON | 233 | 3 |  |  |  | T | Y | [8 empty] | There is no such thing as "unsuccessful reception" of a frame: either a frame is received, or it is not | Delete "successfully" and "successful" before "rece" throughout |  | EDITOR | [6 empty] | 2018-07-02 04:39 | EDITOR
16042 | Mark RISON | 233 | 3 | 28.3.20 | 570 | 52 | T | Y | 570.52 | 52 | 28.3.20 |  | A | Xiaogang Chen | 11-18/1493r3 | 709 | "When a packet extension and/or a signal extension present, the PHY-TXEND.confirm primitive is generated at the end of the packet extension or signal extension." -- well, which? | Change the para at the referenced location to "A packet extension and/or a signal extension may be present in the PPDU. The PHY-TXEND.confirm primitive is generated at the latest of the actual ending time of the PPDU, the end of the packet extension if present, and the end of the signal extension if present." | ACCEPTED (PHY: 2018-09-20 11:40:53Z) | EDITOR | Approved Edits in D3.2 | motion passed |  | I | EDITOR: 2018-10-10 19:02:04Z | 3.2 | 2018-10-11 14:11 | EDITOR
16043 | Mark RISON | 233 | 3 | 9.3.1.23 | 99 | 27 | T | Y | 99.27 | 27 | 9.3.1.23 |  |  | Abhishek Patil |  |  | There is no specification of how the AP sets the LDPC Extra Symbol Segment subfield in the Trigger frame (except for MU-RTS and NFRP, where it is reserved). There are descriptions of how to determine it for HE SU/ER/TB PPDUs, but not for the Trigger frame itself | Add normative text on how an AP sets the LDPC Extra Symbol Segment subfield |  | MU | Trigger frame format | [5 empty] | 2018-07-05 16:54 | EDITOR
16044 | Mark RISON | 233 | 3 | 28.4.3 | 588 |  | E | Y | 588 |  | 28.4.3 |  | A | Editor |  |  | "LDPCExtra" is missing a space | Add a space after "C" in each of the 2 instances on the referenced page | ACCEPTED (EDITOR: 2018-08-22 21:54:43Z) | EDITOR | Editorials in D3.1 |  |  | I | EDITOR: 2018-08-22 21:54:47Z | 3.1 | 2018-10-10 21:17 | EDITOR
16045 | Mark RISON | 233 | 3 |  | 420 |  | E | Y | 420 |  |  |  |  | Editor |  |  | "STA finds" is too casual | Change each of the 2 instances on the referenced page to "STA determines" |  | EDITOR | Editorials | [5 empty] | 2018-07-05 16:25 | EDITOR
16046 | Mark RISON | 233 | 3 | 28.3.3.2.3 | 424 | 13 | E | Y | 424.13 | 13 | 28.3.3.2.3 |  | A | Editor |  |  | "an HE TB PPDUs" -- broken grammar | Delete "s" in the cited text at the referenced location | ACCEPTED (EDITOR: 2018-08-16 18:52:12Z) | EDITOR | Editorials in D3.1 |  |  | I | EDITOR: 2018-08-16 18:52:16Z | 3.1 | 2018-10-10 21:17 | EDITOR
16047 | Mark RISON | 233 | 3 | 27.6.3 | 306 | 57 | T | Y | 306.57 | 57 | 27.6.3 |  |  | Menzo Wentink |  |  | It should be possible to do HE BF to a peer TDLS STA; in this case the AID subfield should be set to 0 (like for IBSS and MBSS peers) | Change the para at the referenced location to "An HE beamformer that transmits an HE NDP Announcement frame to an HE beamformee that is an AP, TDLS peer STA, mesh STA or IBSS STA shall include one STA Info field in the HE NDP Announcement frame and shall set the AID11 field in the STA Info field of the frame to 0. An HE beamformer that is an AP and transmits an HE NDP Announcement frame to one or more HE beamformees shall set the AID11 field in the STA Info field addressed to a non-AP STA to the 11 LSBs of the AID of the non-AP STA. An HE NDP Announcement frame shall not include more than one STA Info field that has the same value in the AID11 subfield." |  | MU | Sounding procedure | [5 empty] | 2018-07-05 16:10 | EDITOR
16048 | Mark RISON | 233 | 3 | 9.2.5.2 | 763 | 15 | T | Y | 763.15 | 15 | 9.2.5.2 |  | V | Po-Kai Huang | 11-18/1189r4 | 680 | It is not clear how a TXOP holder computes the estimated duration, when an exchange involves or might involve an M-BA that might in turn contain an "all-ack" rather than a bitmap. It's probably safest to assume the bitmap | At the end of NOTE 2 at the referenced location add "The duration of a Multi-STA BlockAck frame ought to be estimated on the assumption it will not contain an all-ack indicator." | REVISED (MU: 2018-09-17 22:15:04Z) TGax editor to make the changes shown in 11-18/1189r4 under all headings that include CID 16048. | EDITOR | Approved Edits in D3.2 |  |  | I | EDITOR: 2018-10-04 15:25:18Z | 3.2 | 2018-10-11 14:11 | EDITOR
16049 | Mark RISON | 233 | 3 |  |  |  | E | Y |  |  |  |  | V | Editor |  |  | There is inconsistency between "all-ack", "all ack", "all Ack", "all ACK" and so on | Change all instances of "all ack" (case-insensitively) to "all-ack" (9.4.2.237.2 @ 151.38, 27.4.2 @ 270.4 270.17 270.36, 27.4.4.2 @ 273.26, 27.4.4.3 @ 274.9, 27.4.4.4 @ 274.63, 27.4.4.5 @ 275.42), or "All-ack" iff it is first in a sentence or heading (27.4.2 @ 270.48), or "All-Ack" if it is in the name of the HE MAC Capabilities Information field subfield (9.4.2.237.2 @ 148.60, 151.36, 27.4.2 @ 270.48, 27.4.4.2 @ 273.27, 27.4.4.3 @ 274.9, 27.4.4.4 @ 274.63, 27.4.4.5 @ 275.43) | REVISED (EDITOR: 2018-08-09 19:09:10Z) - Let's go with "All Ack" (no hyphen) to be more consistent with "block ack". Change P87L37 from "All ACK" to "All Ack". Change P91L29 from "All-ack" to "All ack". Consistenly use "all ack context" (lowercase) | EDITOR | Editorials in D3.1 |  |  | I | EDITOR: 2018-08-09 19:15:16Z | 3.1 | 2018-10-10 21:17 | EDITOR
16050 | Mark RISON | 233 | 3 |  |  |  | E | Y | [5 empty] | Editor |  |  | It would be clearer if the *XVECTOR parameter were called SCRAMBLER_INITIALIZATION_VALUE | Change "SCRAMBLER_INITIAL_VALUE" to "SCRAMBLER_INITIALIZATION_VALUE" throughout (including vertical text at 398.51-63) |  | EDITOR | Editorials | [5 empty] | 2018-07-05 16:25 | EDITOR
16051 | Mark RISON | 233 | 3 | 28.2.2 | 398 | 51 | T | Y | 398.51 | 51 | 28.2.2 |  |  | Bo Sun |  |  | It is not clear why the SCRAMBLER_INITIALIZATION_VALUE does not optionally need to be present in non-non-HT formats, since nothing stops an MU-RTS from being sent in a non-non-HT PPDU, e.g. an HE SU PPDU (the only restriction I can find is "An MU-RTS Trigger frame shall not be carried in a VHT MU PPDU or an HE MU PPDU." at the end of 27.2.5.2) | Delete the "FORMAT is NON_HT" at the referenced row and delete the cells from "Otherwise" to the right in the row below |  | PHY | PHY TX/RXVECTOR | [5 empty] | 2018-07-05 16:13 | EDITOR
16052 | Mark RISON | 233 | 3 | 28.1.1 | 379 | 40 | E | Y | 379.4 | 40 | 28.1.1 |  | A | Editor |  |  | "1.6 us GI duration on the HE-LTF and Data field symbols when the 1x HE-LTF is used (receive) for full bandwidth UL MU-MIMO if the HE AP supports UL MU-MIMO" at 379.40 and "1.6 us GI duration on both HE-LTF and data symbols when the 1x HE-LTF is used (transmit) for full bandwidth UL MU-MIMO if the non-AP HE STA supports UL MU-MIMO" at 380.58 should be deleted from there and merged as a single "1.6 us GI duration on both HE-LTF and data symbols when the 1x HE-LTF is used for full bandwidth UL MU-MIMO if the HE STA supports UL MU-MIMO." under the list after "An HE STA shall support the following features:" at 378.8 | As it says in the comment | ACCEPTED (EDITOR: 2018-08-16 14:51:53Z) | EDITOR | Editorials in D3.1 |  |  | I | EDITOR: 2018-08-16 14:51:58Z | 3.1 | 2018-10-10 21:17 | EDITOR
16053 | Mark RISON | 233 | 3 | 9.4.2.237.3 | 162 | 40 | E | Y | 162.4 | 40 | 9.4.2.237.3 |  | A | Editor |  |  | "Tx 1024-QAM Support < 242-tone RU" and "Rx 1024-QAM Support < 242-tone RU" are not fields that exist and are in the wrong place anyway (see line 59 for the correct version) | Delete the "Tx 1024-QAM Support < 242-tone RU" and "Rx 1024-QAM Support < 242-tone RU" rows from Table 9-262aa | ACCEPTED (EDITOR: 2018-08-10 20:40:36Z) | EDITOR | Editorials in D3.1 |  |  | I | EDITOR: 2018-08-10 20:40:41Z | 3.1 | 2018-10-10 21:17 | EDITOR
16054 | Mark RISON | 233 | 3 | 27.6.3 | 306 | 42 | T | Y | 306.42 | 42 | 27.6.3 |  |  | Menzo Wentink |  |  | "An HE AP shall not send an HE NDP Announcement frame with STA Info fields that are addressed to STAs from two or more BSSs of a multiple BSSID set to a STA unless the STA has set the Rx Control Frame To MultiBSS subfield" -- which is "a/the STA"? | Change the cited text at the referenced location to "An HE AP shall not send an HE NDP Announcement frame with STA Info fields that are addressed to STAs from two or more BSSs of a multiple BSSID set unless all the STAs have set the Rx Control Frame To MultiBSS subfield" |  | MU | Sounding procedure | [5 empty] | 2018-07-05 16:10 | EDITOR
16055 | Mark RISON | 233 | 3 | 8.3.4.4 | 57 | 44 | T | Y | 57.44 | 44 | 8.3.4.4 |  | V | Xiaogang Chen | 18/1493r3 |  | Table 8-4 and Table 28-2 duplicate the TRIGVECTOR information | Do not make the insertions to Table 8-4 shown and instead at the end of the referenced subclause insert a para "The Clause 28 PHY TRIGVECTOR and contains parameters related to the operation of UL MU (see Table 28-2)." | REVISED (EDITOR: 2018-09-27 18:42:23Z) - TGax editor to make the changes shown in 11-18/1493r3 under all headings that include CID 16055. | PHY | PHY service interface |  | Editor: The resolution in 18/1493r3 (approved with motion 709) is to delete Table 8-4. However, this would create backward compatibility issues since Table 8-4 includes rows for vectors other than TRIGVECTOR. Reconsider this resolution. |  |  |  | 2018-10-10 18:15 | EDITOR
16056 | Mark RISON | 233 | 3 | 28.3.10.7.2 | 466 | 38 | T | Y | 466.38 | 38 | 28.3.10.7.2 |  | A | Ross Yu Jian | 11-18/1435r1 | 664 | ", up to 4," adds nothing of value | Delete the cited text at the referenced location | ACCEPTED (PHY: 2018-09-20 03:48:32Z) | EDITOR | Approved Edits in D3.2 | motion passed |  | I | EDITOR: 2018-09-28 21:49:40Z | 3.2 | 2018-10-11 14:11 | EDITOR
16057 | Mark RISON | 233 | 3 | 9.3.1.23.8 | 107 | 57 | T | Y | 107.57 | 57 | 9.3.1.23.8 |  |  | Laurent Cariou |  |  | "The Number Of HE-LTF Symbols And Midamble Periodicity subfield of the Common Info field indicates the number of HE-LTF symbols present in the NDP feedback report response and is set to 1 for two 4x HE-LTF symbols." -- that setting contains the number of symbols, not their length. In any case, we don't specify the meaning of values for other fields | Delete "for two 4x HE-LTF symbols" from the cited text at the referenced location |  | MU | NDP short feedback | [5 empty] | 2018-07-05 16:15 | EDITOR
16058 | Mark RISON | 233 | 3 | 28.3.10.7.2 | 466 | 45 | T | Y | 466.45 | 45 | 28.3.10.7.2 |  | J | Ross Yu Jian | 11-18/1601r2 | 677 | "B10 is set to 0 if the TXVECTOR parameter MIDAM- BLE_PERIODICITY is 10 and set to 1 if the TXVEC- TOR parameter PREAMBLE_PERIODICITY is 20." -- refer to meaning as for B8-B9 | Change the cited text to "B10 is encoded as follows: 0 indicates 10 symbol midamble periodicity 1 indicates 20 symbol midamble periodicity" | REJECTED (PHY: 2018-09-20 09:04:49Z) First of all, VHT-SIG-A content also refers to TXVECOR. The PHY doesn’t know the corresponding information itsef, but from the TXVECTOR. | EDITOR | Approved No Change | motion passed |  | N |  |  | 2018-10-11 14:12 | EDITOR
16059 | Mark RISON | 233 | 3 | 28.3.10.7.2 | 460 | 1 | T | Y | 460.01 | 1 | 28.3.10.7.2 |  | J | Ross Yu Jian | 11-18/1601r2 | 677 | HE-SIG-A fields should not be tied simply to TXVECTOR values; they should have independent meanings of their own | For the UL/DL field at line 25 change "Set to the value indicated by the TXVECTOR parameter UPLINK_FLAG." to "Set to 1 if the HE PPDU is addressed to an AP. Set to 0 otherwise. See the TXVECTOR parameter UPLINK_FLAG." | REJECTED (PHY: 2018-09-20 09:02:58Z) First of all, VHT-SIG-A content also refers to TXVECOR. The PHY doesn’t know the UL/DL information itsef, but from the TXVECTOR. | EDITOR | Approved No Change | motion passed |  | N |  |  | 2018-10-11 14:12 | EDITOR
16060 | Mark RISON | 233 | 3 | 28.3.16 | 547 | 36 | T | Y | 547.36 | 36 | 28.3.16 |  | V | Tianyu Wu | 11-18/1534r1 | 674 | "the Nsts field in HE SIG-A" -- there is no such field | Change the cited text to "the NSTS And Midamble Periodicity field in HE-SIG-A" | REVISED (PHY: 2018-09-20 08:44:03Z) TGax Editor: Please implement the proposed change from commenter in 551.36 in D3.1 | EDITOR | Approved Edits in D3.2 | motion passed |  | I | EDITOR: 2018-10-02 23:22:11Z - Approved as REVISED, but actually ACCEPTED since the proposed change is adopted. Editorially changed to "The number of HE-LTF symbols in the HE NDP is indicated in the NSTS And Midamble Periodicity field in the HE-SIG-A field" to correctly identify HE-SIG-A as a field and use the more accurate term indicated rather than determined. | 3.2 | 2018-10-11 14:11 | EDITOR
16061 | Mark RISON | 233 | 3 |  |  |  | E | Y | [5 empty] | Editor |  |  | "Where" should be lowercase if following an expression | Change "Where" to "where" at 462.20 and 466.20 and 472.20 and 507.23 |  | EDITOR | Editorials | [5 empty] | 2018-07-05 16:25 | EDITOR
16062 | Mark RISON | 233 | 3 | 28.3.10.7.2 | 462 | 7 | T | Y | 462.07 | 7 | 28.3.10.7.2 |  | J | Ross Yu Jian | 11-18/1601r2 | 677 | HE-SIG-A fields should not be tied simply to TXVECTOR values; they should have independent meanings of their own | Change the rightmost cell for the TXOP field to "Set to 127 to indicate no duration information. Otherwise, set to indicate duration information for NAV setting and protection of the TXOP as follows: - it the duration is less than 512 <micro>s, then B0 is set to 0 and B1-B6 is set to floor(TXOP_DURATION/8) - otherwise, B0 is set to 1 and B1-B6 is set to floor ((TXOP_DURATION - 512) / 128). See the TXVECTOR parameter TXOP_DURATION." | REJECTED (PHY: 2018-09-20 09:04:06Z) First of all, VHT-SIG-A content also refers to TXVECOR. The PHY doesn’t know the corresponding information itsef, but from the TXVECTOR | EDITOR | Approved No Change | motion passed |  | N |  |  | 2018-10-11 14:12 | EDITOR
16063 | Mark RISON | 233 | 3 | 28.3.10.7.2 | 460 | 1 | T | Y | 460.01 | 1 | 28.3.10.7.2 |  | J | Ross Yu Jian | 11-18/1601r2 | 677 | HE-SIG-A fields should not be tied simply to TXVECTOR values; they should have independent meanings of their own | Fix the descriptions of the UL/DL, BSS Color (3x), NSTS And Midamble, Periodicity, TXOP (3x), Spatial Reuse, Number of HE-LTF Symbols And Midamble Periodicity, Spatial Reuse 1-4 in the tables in the referenced subclause. Also fix STA-ID in T28-25, T28-26 | REJECTED (PHY: 2018-09-20 09:02:40Z) First of all, VHT-SIG-A content also refers to TXVECOR. The PHY doesn’t know the corresponding information itsef, but from the TXVECTOR | EDITOR | Approved No Change | motion passed |  | N |  |  | 2018-10-11 14:12 | EDITOR
16064 | Mark RISON | 233 | 3 | 27.5.3.3 | 287 | 62 | T | Y | 287.62 | 62 | 27.5.3.3 |  | V | Abhishek Patil | 18/1455r3 | 683 | "The MIDAMBLE_PERIODICITY parameter is present if the Doppler subfield in the Common Info field of the Trigger frame is set to 1. If present, it is set to the value of the Number Of HE-LTF Symbols And Midamble Periodicity subfield in the Common Info field of the Trigger frame." is broken since that subfield is set to 0-2 or 4-6 in that case, and includes both the number of HE-LTF symbols and the midamble periodicity | Change the cited text to "[...] is set to the value indicated by the Number Of HE-LTF Symbols And Midamble Periodicity subfield of the Common Info field of the Trigger frame." | REVISED (EDITOR: 2018-09-27 21:02:49Z) - Agree with the comment TGax editor, please make changes as shown in doc 11-18/1455r2 | EDITOR | Approved Edits in D3.2 |  |  | I |  | 3.2 | 2018-10-11 14:11 | EDITOR
16065 | Mark RISON | 233 | 3 | 28.2.3 | 401 | 37 | T | Y | 401.37 | 37 | 28.2.3 |  |  | Bo Sun |  |  | There is no need to have obscurely encoded mushed-up fields in a *VECTOR | Change "NUMBER_OF_HELTF_SYMBOLS_AND_MIDAMBLE_PERIODICITY" to two parameters, NUMBER_OF_HELTF_SYMBOLS and MIDAMBLE_PERIODICITY. The latter is only present if DOPPLER is set to 1 and has possible values 10 and 20. The former can take values 1, 2, 4, 6 or 8 if DOPPLER is set to 0 and 1, 2, 4 if DOPPLER is set to 1 |  | PHY | PHY TX/RXVECTOR | [5 empty] | 2018-07-05 16:13 | EDITOR
16066 | Mark RISON | 233 | 3 |  |  |  | E | Y |  |  |  |  | V | Editor |  |  | Numbers should not be spelt out in numeric contexts | Change the "eight" in 28.3.10.8.5, 28.3.11.2, 28.3.11.13 to "8". In 28.3.10.10 change "take any value among one, two, four, six or eight" to "be 1, 2, 4, 6 or 8". Change "sixteen" to "16" in 28.3.11.13 (2x). Change "five" to "5" in 28.3.10.8.5 (2x) | REVISED (EDITOR: 2018-08-09 19:39:37Z) - As suggested except that keep "five 26-tone" to avoid confusion. There may be some way to reword this (as part of a future comment). | EDITOR | Editorials in D3.1 |  |  | I | EDITOR: 2018-08-09 19:40:18Z | 3.1 | 2018-10-10 21:17 | EDITOR
16067 | Mark RISON | 233 | 3 | AA | 679 | 4 | T | Y | 679.04 | 4 | AA | [5 empty] | There should be an example where non-MU-MIMO RUs are skipped over (i.e. unused) by using STA-ID 2046 | As it says in the comment |  | EDITOR | [6 empty] | 2018-07-02 04:39 | EDITOR
16068 | Mark RISON | 233 | 3 | AA | 679 | 48 | E | Y | 679.48 | 48 | AA |  |  | Editor |  |  | "The User fields for the two MU-MIMO STAs on 484-tone RU 1 are split to 2, 0 on two HE-SIG-B content channels to balance their load." is not clear | Change to "The User fields for the two MU-MIMO STAs on 484-tone RU 1 are split with 2 User fields on HE-SIG-B content channel 1 and none on channel 2, to balance their load." |  | EDITOR | Editorials | [5 empty] | 2018-07-05 16:25 | EDITOR
16069 | Mark RISON | 233 | 3 | 27.6.3 | 306 | 60 | T | Y | 306.6 | 60 | 27.6.3 |  |  | Menzo Wentink |  |  | "An HE beamformer that transmits an HE NDP Announcement frame to one or more HE beamformees that are non-AP STAs shall set the AID11 field in the STA Info field addressed to a non-AP STA to the 11 LSBs of the AID of the non-AP STA." contradicts "An HE beamformer that transmits an HE NDP Announcement frame to an HE beamformee that is an AP, mesh STA or STA that is a member of an IBSS, shall include one STA Info field in the HE NDP Announcement frame and shall set the AID11 field in the STA Info field of the frame to 0. " because mesh STAs and IBSS STAs are non-AP STAs | At the referenced location change "An HE beamformer that transmits " to "Otherwise, an HE beamformer that transmits " |  | MU | Sounding procedure | [5 empty] | 2018-07-05 16:10 | EDITOR
16070 | Mark RISON | 233 | 3 | 27.6.3 | 307 | 19 | T | Y | 307.19 | 19 | 27.6.3 |  |  | Menzo Wentink |  |  | "An HE beamformer that transmits an HE NDP Announcement frame and sets the Feedback Type And Ng subfield of a STA Info field to indicate MU shall set the Nc subfield of the STA Info field to a value less than or equal to the minimum of" but that subfield contains the actual Nc minus one | In the cited text at the referenced location change "to a value" to "to indicate a value" |  | MU | Sounding procedure | [5 empty] | 2018-07-05 16:10 | EDITOR
16071 | Mark RISON | 233 | 3 | 9.4.2.237.3 | 156 | 20 | E | Y | 159.2 | 20 | 9.4.2.237.3 |  | A | Editor |  |  | "If SU beamformee capable" is not the way it's said for other things | In Table 9-262aa change the cited text to "If the SU Beamformee field is 1" | ACCEPTED (EDITOR: 2018-08-10 20:19:36Z) | EDITOR | Editorials in D3.1 |  |  | I | EDITOR: 2018-08-10 20:19:40Z | 3.1 | 2018-10-10 21:17 | EDITOR
16072 | Mark RISON | 233 | 3 | 9.4.2.237.3 | 161 | 6 | T | Y | 161.06 | 6 | 9.4.2.237.3 |  | V | Lochan Verma | 11-18/1459r3 | 710 | "For a transmitting STA acting as a beamformee" is not clear (transmitting what?) | Change the definition at the referenced location to "For a STA transmitting HE beamforming feedback, it indicates the maximum supported Nc for HE beamforming.". Change "beamforming sounding feedback" in the encoding to "HE beamforming feedback" | REVISED (PHY: 2018-09-20 09:12:02Z) TGax Editor: make changes for CID 16072 according to 11-18-1459-03-00ax | EDITOR | Approved Edits in D3.2 | motion passed |  | I | EDITOR: 2018-10-10 20:04:47Z- It is nonsensical to have "For a STA transmitting HE beamforming feedback" since, at the time the STA transmits the capabilities information (pre-assocaited) it has not sent and is not sending such a beast. Also the term used for the "feedback" is "HE compressed beamforming/CQI report" | 3.2 | 2018-10-11 14:11 | EDITOR
16073 | Mark RISON | 233 | 3 | 9.4.2.237.3 | 156 | 20 | E | Y | 156.2 | 20 | 9.4.2.237.3 |  | V | Editor |  |  | The "reserved" indications are sometimes in the middle column, sometimes in the rightmost one | Move all the "reserved"s in the middle column of Table 9-262aa to the rightmost column | REVISED (EDITOR: 2018-08-10 20:32:18Z) - Move the reserved indication to the rightmost column except for DCM Max BW, where it is better left in the middle column. | EDITOR | Editorials in D3.1 |  |  | I | EDITOR: 2018-08-10 20:33:11Z | 3.1 | 2018-10-10 21:17 | EDITOR
16074 | Mark RISON | 233 | 3 | 27.16.1 | 371 | 51 | T | Y | 371.51 | 51 | 27.16.1 |  | V | Alfred Asterjadhi | 1467r1 | 692 | The HE feedback fragmentation rules are in 27.6.3: The HE compressed beamforming feedback shall be transmitted in a single HE Compressed Beamforming And CQI frame unless the size of the feedback results in an HE Compressed Beamforming And CQI frame that would exceed 11 454 octets, in which case the feedback shall be segmented as defined in 27.6.4 (Rules for generating segmented feedback). An HE beamformer shall support a maximum MPDU length for HE Compressed beamforming feedback which is the minimum between 11 454 octets and the maximum length of the HE compressed beamforming feedback that the HE beamformer intends to solicit from its HE beamformees. i.e. you fragment only if it's more than 11k, irrespective of the MPDU length capability of the BFer. But it also says in 27.16.1: An HE STA shall not transmit an MPDU in an HE PPDU to a STA that exceeds the maximum MPDU length capability indicated in the VHT Capabilities element received from the recipient STA which contradicts this, in the case the max MPDU len is <11k and the feedback is >8k | At the end of the sentence containing the cited text in the referenced location insert ", excepf if it is an HE Compressed Beamforming And CQI frame" | REVISED (MAC: 2018-09-22 04:50:54Z) Revised – Agree with the comment. Added the exception as suggested. TGax editor to make the changes shown in 11-18/1467r1 under all headings that include CID 16074. | EDITOR | Approved Edits in D3.2 | motion passed |  | I | EDITOR: 2018-10-08 20:54:52Z | 3.2 | 2018-10-11 14:11 | EDITOR
16075 | Mark RISON | 233 | 3 | G.3 | 677 | 52 | T | Y | 677.52 | 52 | G.3 | [5 empty] | The production rules are incomplete | Add a definition of "cascading-mu-sequence" |  | EDITOR | [6 empty] | 2018-07-02 04:39 | EDITOR
16076 | Mark RISON | 233 | 3 | 27.5.4 | 295 | 9 | T | Y | 295.09 | 9 | 27.5.4 |  | J | Ming Gan | 11-18/1512r0 | 697 | "An MU cascading sequence is a frame exchange sequence between an AP and a non-AP STA carried in an HE MU PPDU in the downlink and HE TB PPDU in the uplink and characterized by the exchange of Con- trol, Data and/or Management frames in both directions." is far too vague. The key point is the use of an UL MU trigger combined with acknowledgment | Change the cited text at the referenced location to "An MU cascading sequence is a frame exchange sequence between an AP and a non-AP STA where at least one transmission by the AP includes both an acknowledgment and an UL MU trigger." | REJECTED (MU: 2018-09-17 22:53:53Z) The transmitted MPDU’s Ack policy in the MU cascading sequence is allowed to set to “No Ack”, when all the MPDUs’ Ack policies are set to “No Ack”, there is no solicited acknowledgement. The comment failed to identify this case. | EDITOR | Approved No Change |  |  | N |  |  | 2018-10-11 14:12 | EDITOR
16077 | Mark RISON | 233 | 3 | 9.2.4.5.6 | 68 | 30 | T | Y | 68.3 | 30 | 9.2.4.5.6 | [5 empty] | "including the MSDUs or A-MSDUs in the transmission" -- it is not clear what is meant by "the transmission" | Change the cited text at the referenced location to "excluding the MSDU of the present QoS Data frame" (to match the non-HE case at 68.7) |  | EDITOR | [6 empty] | 2018-07-02 04:39 | EDITOR
16078 | Mark RISON | 233 | 3 | 9.2.4.5.6 | 67 | 54 | T | Y | 67.54 | 54 | 9.2.4.5.6 | [5 empty] | It needs to be clear that the Queue Size is based on what has been passed in MA-UNITDATA.request and there is no visibility of any traffic queued above the MAC SAP | At the end of the referenced subclause add "NOTE---The Queue Size is based on data received by the STA at the MAC SAP (MA-UNITDATA.request). Any data in layers above the MAC is not taken into account." |  | EDITOR | [6 empty] | 2018-07-02 04:39 | EDITOR
16079 | Mark RISON | 233 | 3 | 12.6.18 | 2391 | 4 | T | Y | 2391.04 | 4 | 12.6.18 | [5 empty] | "NOTE 2---Because the IEEE 802.11 Null frame does not derive from an MA-UNITDATA.request primitive, it is not protected." -- the real reason is that there is nothing to protect. Some TDLS frames, for example, are not derived from MA-UNITDATA.requests, but are protected nonetheless. It's not clear what the point of this NOTE is anyway | Delete the cited text at the referenced location, and delete the " 1" immediately above |  | EDITOR | [6 empty] | 2018-07-02 04:39 | EDITOR
16080 | Mark RISON | 233 | 3 | 27.15.2 | 364 | 55 | T | Y | 364.55 | 55 | 27.15.2 |  |  | Yongho Seok |  |  | "An HE STA may transmit a 242-tone HE ER SU PPDU to a non-AP HE STA unless the most recently received OM Control field from that non-AP HE STA has the ER SU Disable subfield equal to 1. An HE STA shall not transmit a 242-tone HE ER SU PPDU to a STA if the most recently received OM Control sub- field from that STA has the ER SU Disable subfield equal to 1." -- duplication | Delete the first of the two cited sentences at the referenced location |  | MAC | Multirate | [5 empty] | 2018-07-05 16:18 | EDITOR
16081 | Mark RISON | 233 | 3 |  |  |  | G | Y | [8 empty] | All the D1.0 comments "resolved" as "REJECTED in the interest of releasing D2.0" or similar (about 500 of them!) were not in fact resolved | Resolve all D1.0 comments that were not resolved |  | EDITOR | [6 empty] | 2018-07-02 04:39 | EDITOR
16082 | Mark RISON | 233 | 3 |  |  |  | G | Y | [8 empty] | All the D2.0 comments "resolved" as "[REJECTED] Due to lack of submission or consensus" or similar (about 300 of them!) were not in fact resolved, including many where no submission was needed as the proposed change was simple and unambiguous, and no attempt was in fact made to find consensus (they were not even discussed) | Resolve all D2.0 comments that were not resolved |  | EDITOR | [6 empty] | 2018-07-02 04:39 | EDITOR
16083 | Mark RISON | 233 | 3 | 28.3.10.8.4 | 487 | 54 | E | Y | 487.54 | 54 | 28.3.10.8.4 |  | A | Editor |  |  | Broken layout | Move the contents of the first subbullet ("The 20 MHz" to the end of the previous sentence (after "where") and make the second bullet ("In this case") the next sentence (not a subbullet) | ACCEPTED (EDITOR: 2018-08-16 22:37:06Z) | EDITOR | Editorials in D3.1 |  |  | I | EDITOR: 2018-08-16 22:37:09Z | 3.1 | 2018-10-10 21:17 | EDITOR
16084 | Mark RISON | 233 | 3 | 28.3.10.8.4 | 487 | 54 | E | Y | 487.54 | 54 | 28.3.10.8.4 |  | A | Editor |  |  | Broken grammar | Change "comprises" to "comprise" | ACCEPTED (EDITOR: 2018-08-16 22:35:25Z) | EDITOR | Editorials in D3.1 |  |  | I | EDITOR: 2018-08-16 22:35:29Z | 3.1 | 2018-10-10 21:17 | EDITOR
16085 | Mark RISON | 233 | 3 | 28.3.10.8.4 | 487 | 58 | T | Y | 487.58 | 58 | 28.3.10.8.4 |  | V | Ross Yu Jian | 11-18/1601r2 | 677 | The 40 MHz puncturing rule should be normative, not informative | Change the NOTE at the cited location to a non-NOTE saying "The preamble is punctured in a over the 40 MHz comprising of the adjacent 20 MHz subchannels S1 and S2 of an HE MU PPDU if and only if the RU Allocation subfield value corresponding to each of the 20 MHz subchannels S1 and S2 is B7...B0 = 01110001 (242-tone empty)" (same format as text above) | REVISED (PHY: 2018-09-20 09:06:07Z) Please make the changes according to the changes in doc 11-18/1601r2 | EDITOR | Approved Edits in D3.2 | motion passed |  | I | EDITOR: 2018-10-03 19:45:28Z - some editorial changes so the bit references are more closely associated with the subfields ("B7-B0 of the RU Allocation subfield"). It is not clear why the second bullet is sub-bulleted. | 3.2 | 2018-10-11 14:11 | EDITOR
16086 | Mark RISON | 233 | 3 |  |  |  | T | Y | [8 empty] | The resolution to CID 12587 suggests that there is no pre-compensation, just compensation | Change "pre-compensat" to "compensat" throughout, case-insensitively and case-preservingly |  | EDITOR | [6 empty] | 2018-07-02 04:39 | EDITOR
16087 | Mark RISON | 233 | 3 | 17.3.9.10 | 249 | 14 | T | Y | 249.14 | 14 | 17.3.9.10 |  |  | Po-Kai Huang |  |  | This is confusing as it first talks of "a non-HT or non-HT duplicate PPDU where the TXVECTOR parameter TRIGGER_RESPONDING is present and true" and then talks of "the PPDU carrying the soliciting MU-RTS Trigger frame" | In the referenced subclause at the referenced location change "a non-HT or non-HT duplicate PPDU where the TXVECTOR parameter TRIGGER_RESPONDING is present and true" to "a CTS frame in response to an MU-RTS Trigger frame" |  | MU | MU-RTS/CTS | [5 empty] | 2018-07-05 16:17 | EDITOR
16088 | Mark RISON | 233 | 3 | 17.3.9.10 | 249 | 17 | T | Y | 249.17 | 17 | 17.3.9.10 |  |  | Po-Kai Huang |  |  | The resolution to CID 12587 mostly aligned 17.3.9.10 and 28.3.14.3 but there's a "for data subcarriers" in the latter that is not in the former | After "2 kHz" in the referenced subclause add " for data subcarriers" |  | MU | MU-RTS/CTS | [5 empty] | 2018-07-05 16:17 | EDITOR
16089 | Mark RISON | 233 | 3 | 17.3.9.10 | 249 | 24 | T | Y | 249.24 | 24 | 17.3.9.10 |  |  | Po-Kai Huang |  |  | What is "A STA that transmits a non-HT or non-HT duplicate PPDU where the TXVECTOR parameter TRIG- GER_RESPONDING is true and that is a response to a PPDU containing a MU-RTS Trigger frame received from an AP shall ensure that the arrival time of the non-HT or non-HT duplicate PPDU at the AP is" doing in a PHY clause? | Move to Clause 27 |  | MU | MU-RTS/CTS | [5 empty] | 2018-07-05 16:17 | EDITOR
16090 | Mark RISON | 233 | 3 |  |  |  | T | Y | [8 empty] | The MAC requirements on HE STAs should be in Clauses 10 and 11, not in a separate subclause. Otherwise it is not clear which of the Clause 10/11 requirements apply to HE STAs | Move the MAC requirements to the MAC/MLME clauses |  | EDITOR | [6 empty] | 2018-07-02 04:39 | EDITOR
16091 | Mark RISON | 233 | 3 | 27.16.5 |  |  | T | Y | 376.24 |  | 27.16.5 |  |  | Yongho Seok |  |  | ER beacons don't work for the same reason they didn't work with STBC (and got obsoleted): the AP typically has higher tx power so the AP can reach STAs but STAs can't reach the AP. The slight advantage conferred by the ability of the STA to use 10 MHz transmissions is not sufficient to overcome this | Delete Subclause 27.16.5 |  | MAC | ER beacon | [5 empty] | 2018-07-05 16:21 | EDITOR
16092 | Mark RISON | 233 | 3 | 9.3.1.9.7 | 91 | 46 | T | Y | 91.46 | 46 | 9.3.1.9.7 | [5 empty] | This para and the next one duplicate Table 9-24b. For example "If the Ack Type subfield is 1 and the TID subfield is less than 8 or equal to 15, then the Block Ack Starting Sequence Control and Block Ack Bitmap subfields are not present" is shown in Table 9-24b as the first cell from the top saying "Not present". Similarly "If the Ack Type subfield is 0 and the TID value of the Per AID TID Info subfield is smaller than 8, then the Block Ack Starting Sequence Control and Block Ack Bitmap subfields are present." is the first cell from the top saying "Present" | Delete the para at the referenced location |  | EDITOR | [6 empty] | 2018-07-02 04:39 | EDITOR
16093 | Mark RISON | 233 | 3 | 9.3.1.9.7 | 91 | 46 | T | Y | 91.46 | 46 | 9.3.1.9.7 | [5 empty] | This para contains behavioural requirements, e.g. "The Ack Type subfield is not set to 1 when responding to an MU-BAR Trigger frame. ", which do not belong in Clause 9, which is about formats | Move the behavioural requirements to Clause 27 |  | EDITOR | [6 empty] | 2018-07-02 04:39 | EDITOR
16094 | Mark RISON | 233 | 3 | 28.3.10.10 | 512 | 56 | E | Y | 512.56 | 56 | 28.3.10.10 |  | A | Editor |  |  | "HE ER PPDU" -- no such PPDU | Change to "HE ER SU PPDU" | ACCEPTED (EDITOR: 2018-08-16 22:49:32Z) | EDITOR | Editorials in D3.1 |  |  | I | EDITOR: 2018-08-16 22:49:35Z | 3.1 | 2018-10-10 21:17 | EDITOR
16095 | Mark RISON | 233 | 3 | 10.7.5.8 |  |  | E | Y | 209.15 |  | 10.7.5.8 |  | A | Editor |  |  | "HE_ER_SU PPDUs" -- no such PPDUs | Change to "HE ER SU PPDUs" | ACCEPTED (EDITOR: 2018-08-10 22:51:39Z) | EDITOR | Editorials in D3.1 |  |  | I | EDITOR: 2018-08-10 22:51:42Z | 3.1 | 2018-10-10 21:17 | EDITOR
16096 | Mark RISON | 233 | 3 | 28.3.10.9 |  |  | E | Y | 556.07 |  | 28.3.18.4.4 |  | A | Editor |  |  | "HE extended range SU PPDU" -- no such PPDU | Change to "HE ER SU PPDU" | ACCEPTED (EDITOR: 2018-08-22 21:38:29Z) | EDITOR | Editorials in D3.1 |  |  | I | EDITOR: 2018-08-22 21:38:33Z | 3.1 | 2018-10-10 21:17 | EDITOR
16097 | Mark RISON | 233 | 3 | 28.3.18.4.4 |  |  | E | Y | 556.07 |  | 28.3.18.4.4 |  | A | Editor |  |  | "HE extended rate SU PPDU" -- no such PPDU | Change to "HE ER SU PPDU" | ACCEPTED (EDITOR: 2018-08-22 21:37:26Z) | EDITOR | Editorials in D3.1 |  |  | I | EDITOR: 2018-08-22 21:37:31Z | 3.1 | 2018-10-10 21:17 | EDITOR
16098 | Mark RISON | 233 | 3 | 27.15.2 |  |  | E | Y | 365.59 |  | 27.15.2 |  | A | Editor |  |  | "ER SU PPDU" -- no such PPDU | Change to "HE ER SU PPDU" | ACCEPTED (EDITOR: 2018-08-15 20:00:01Z) | EDITOR | Editorials in D3.1 |  |  | I | EDITOR: 2018-08-15 20:00:04Z | 3.1 | 2018-10-10 21:17 | EDITOR
16099 | Mark RISON | 233 | 3 | 3.2 | 37 | 43 | E | Y | 37.43 | 43 | 3.2 |  | A | Editor |  |  | Spurious capitalisation | Change "high Efficiency" to "high efficiency" | ACCEPTED (EDITOR: 2018-08-09 20:53:19Z) | EDITOR | Editorials in D3.1 |  |  | I | EDITOR: 2018-08-09 20:53:22Z | 3.1 | 2018-10-10 21:17 | EDITOR
16100 | Mark RISON | 233 | 3 | 3.2 | 37 |  | T | Y | 37 |  | 3.2 | [5 empty] | There are two definitions of "high efficiency (HE) extended range (ER) single user (SU) physical layer (PHY) protocol data unit (PPDU)" | Delete the first |  | EDITOR | [6 empty] | 2018-07-02 04:39 | EDITOR
16101 | Mark RISON | 233 | 3 | 3.2 | 37 |  | T | Y | 37 |  | 3.2 | [5 empty] | There are two definitions of "high efficiency (HE) extended range (ER) single user (SU) physical layer (PHY) protocol data unit (PPDU)" | Delete the second |  | EDITOR | [6 empty] | 2018-07-02 04:39 | EDITOR
16102 | Mark RISON | 233 | 3 | 3.2 | 37 |  | T | Y | 37 |  | 3.2 | [5 empty] | There are two definitions of "high efficiency (HE) extended range (ER) single user (SU) physical layer (PHY) protocol data unit (PPDU)" | Delete the one that does not match the form used for other PPDUs |  | EDITOR | [6 empty] | 2018-07-02 04:39 | EDITOR
16103 | Mark RISON | 233 | 3 |  |  |  | T | Y | [8 empty] | It is not clear whether an HE ER SU PPDU is a type of HE SU PPDU, i.e. whether rules that apply to HE SU PPDUs also apply to HE ER SU PPDUs | State that all rules that apply to HE SU PPDUs apply to HE ER SU PPDUs except where explicitly so indicated |  | EDITOR | [6 empty] | 2018-07-02 04:39 | EDITOR
16104 | Mark RISON | 233 | 3 |  |  |  | E | Y |  |  |  |  | A | Editor |  |  | "HE_EXT_SU" -- no such format | Change each of the 3 instances to "HE_ER_SU" | ACCEPTED (EDITOR: 2018-08-09 19:29:00Z) | EDITOR | Editorials in D3.1 |  |  | I | EDITOR: 2018-08-09 19:29:03Z | 3.1 | 2018-10-10 21:17 | EDITOR
16105 | Mark RISON | 233 | 3 |  |  |  | E | Y |  |  |  |  | J | Editor |  |  | "HE_EXT_TB" -- no such format | Change each of the 3 instances to "HE_TB" | REJECTED (EDITOR: 2018-08-09 19:23:38Z) - No instances found | EDITOR | Editorials in D3.1 |  |  | N | EDITOR: 2018-08-09 19:23:48Z- The resolution contains no editing instructions. |  | 2018-10-10 21:18 | EDITOR
16106 | Mark RISON | 233 | 3 | 9.2.4.6a.1 |  |  | E | Y | 71.46 |  | 9.2.4.6a.1 |  | A | Editor |  |  | "HT TB PPDU" -- no such PPDU | Change to "HE TB PPDU" | ACCEPTED (EDITOR: 2018-08-09 22:15:41Z) | EDITOR | Editorials in D3.1 |  |  | I | EDITOR: 2018-08-09 22:15:45Z - see #16390 | 3.1 | 2018-10-10 21:17 | EDITOR
16107 | Mark RISON | 233 | 3 |  |  |  | E | Y | [5 empty] | Editor |  |  | "HE TB NDP PPDU" -- no such PPDU | Change each of the instances to "HE TB NDP feedback PPDU" |  | EDITOR | Editorials | [5 empty] | 2018-07-05 16:25 | EDITOR
16108 | Mark RISON | 233 | 3 | 27.11.5 |  |  | E | Y | 356.16 |  | 27.11.5 |  | A | Editor |  |  | "HT TB NDP feedback PPDU" -- no such PPDU | Change to "HE TB NDP feedback PPDU" | ACCEPTED (EDITOR: 2018-08-15 18:47:33Z) | EDITOR | Editorials in D3.1 |  |  | I | EDITOR: 2018-08-15 18:47:37Z | 3.1 | 2018-10-10 21:17 | EDITOR
16109 | Mark RISON | 233 | 3 | 28.3.10.9 |  |  | T | Y | 494.55 |  | 28.3.10.9 |  | A | Ron Porat | 11-18/1514r1 | 673 | "participates in the HE TB NDP feedback" is not clear | Change to "sends an HE TB NDP report response (see 27.5.6)" | ACCEPTED (PHY: 2018-09-20 08:37:00Z) | EDITOR | Approved Edits in D3.2 | motion passed |  | I | EDITOR: 2018-10-02 22:45:53Z | 3.2 | 2018-10-11 14:11 | EDITOR
16110 | Mark RISON | 233 | 3 | 28.3.10.10 |  |  | T | Y | 512.36 |  | 28.3.10.10 |  | A | Ron Porat | 11-18/1514r1 | 673 | "HE TB NDP feedback is used" is not clear | Change to "for an HE TB NDP report response" | ACCEPTED (PHY: 2018-09-20 08:39:41Z) | EDITOR | Approved Edits in D3.2 | motion passed |  | I | EDITOR: 2018-10-02 23:08:15Z | 3.2 | 2018-10-11 14:11 | EDITOR
16111 | Mark RISON | 233 | 3 | 28.3.12 |  |  | T | Y | 541.03 |  | 28.3.12 |  | V | Yujin Noh | 11-18/1452r1 | 671 | " for the HE TB NDP feedback " is not clear | Change to " for an HE TB NDP feedback PPDU " | REVISED (PHY: 2018-09-20 07:20:25Z) TGax Editor: make changes according to this document 11-18-1452-01-00ax CR on Packet Extension | EDITOR | Approved Edits in D3.2 | motion passed |  | I | EDITOR: 2018-10-01 21:57:29Z | 3.2 | 2018-10-11 14:11 | EDITOR
16112 | Mark RISON | 233 | 3 | C.3 | 645 | 60 | T | Y | 645.6 | 60 | C.3 |  |  | Edward Au |  |  | "The default value of this variable is 30 mins and the maximum is 1 hr." duplicates the SYNTAX and DEFVAL lines | Delete the cited line; also the " in seconds" two lines above |  | EDITOR | MIB | [5 empty] | 2018-07-03 21:16 | EDITOR
16113 | Mark RISON | 233 | 3 | C.3 | 645 | 53 | T | Y | 645.53 | 53 | C.3 |  |  | Edward Au |  |  | It is not clear why one might not want a tolerance time less than 5 minutes. Maybe even 0 | Change "300..3600" to "0..3600" at the referenced location |  | EDITOR | MIB | [5 empty] | 2018-07-03 21:16 | EDITOR
16114 | Mark RISON | 233 | 3 |  |  |  | E | Y |  |  |  |  | A | Editor |  |  | There should be a non-break space between values and units | Add a NBSP after "5" in "5GHz" at 632.19 | ACCEPTED (EDITOR: 2018-08-09 16:49:23Z) | EDITOR | Editorials in D3.1 |  |  | I | EDITOR: 2018-08-09 16:49:27Z | 3.1 | 2018-10-10 21:17 | EDITOR
16115 | Mark RISON | 233 | 3 |  |  |  | T | Y | [8 empty] | There are about a dozen instances of wording referring to transmission of a $something "MHz HE TB PPDU". However, for OFDMA the PPDUs do in general not have a width that is a multiple of 20 MHz | Apparently (see CID 12612) "The term refers to PPDUs that are transmitted with CH_BANDWIDTH set to indicate that value. It would be cumbersome to use "TXVECTOR parameter CH_BANDWIDTH that indicates X MHz" so we use the shorthand "x MHz PPDU"". If that's the intent of the wording, it needs to be stated somewhere |  | EDITOR | [6 empty] | 2018-07-02 04:39 | EDITOR
16116 | Mark RISON | 233 | 3 |  |  |  | T | Y |  |  |  |  | J | Ross Yu Jian | 11-18/1436r1 | 665 | "SIGB" is not a defined abbreviation | Change "SIGB" to "HE-SIG-B" throughout the document | REJECTED (PHY: 2018-09-20 05:56:01Z) Field name uses “SIGB” while description uses “HE-SIG-B”. B18-21 uses “HE-SIG-B” in lieu of “SIG-B” since it refers to # of HE-SIG-B field symbols. In my opinion, the current definition of field names is fine. | EDITOR | Approved No Change | motion passed |  | N |  |  | 2018-10-11 14:12 | EDITOR
16117 | Mark RISON | 233 | 3 |  |  |  | T | Y | [8 empty] | Field values should not be expressed as binary numbers unless it is clear which bit of the binary number is the msb and which is the lsb | Either express such field values as decimal or put them in a table where each bit has its own explicitly numbered column (see baseline) |  | EDITOR | [6 empty] | 2018-07-02 04:39 | EDITOR
16118 | Mark RISON | 233 | 3 | 9.7.3 | 194 | 28 | T | Y | 194.28 | 28 | 9.7.3 |  |  | Liwen Chu |  |  | "The A-MPDU is transmitted by a STA that is neither a TXOP holder nor an RD responder or the A-MPDU is transmitted by an HE AP in response to an HE TB PPDU and the transmitter also needs to transmit one of the following immediate response frames:" has a precedence ambiguity | Add a comma before " and the transmitter" |  | MAC | A-MPDU operation | [5 empty] | 2018-07-05 16:13 | EDITOR
16119 | Mark RISON | 233 | 3 | 9.7.3 | 196 | 7 | E | Y | 196.07 | 7 | 9.7.3 |  |  | Editor |  |  | ": One " -- wrong case | Change to ": one" |  | EDITOR | Editorials | [5 empty] | 2018-07-05 16:25 | EDITOR
16120 | Mark RISON | 233 | 3 |  |  |  | T | Y | [8 empty] | It is not clear what the value of transmission of HE MU PPDUs by a non-AP STA is | Add a NOTE in Clause 28 saying (per CID 12627's resolution) "Transmission of HE MU PPDUs from a non-AP STA has the appreciable value that, compared to an HE (ER) SU and ER SU PPDU, the HE MU PPDU has an HE-SIG-B field that contains additional information (most importantly the identifier of the transmitter or receiver) that can be used by the recipient of the HE MU PPDU to determine the transmitter of the PPDU even in those cases where the Data field of the PPDU is not received. This allows the originator of persistently failing PPDUs to be identified." |  | EDITOR | [6 empty] | 2018-07-02 04:39 | EDITOR
16121 | Mark RISON | 233 | 3 | 10.3.2.10.2 | 204 | 46 | E | Y | 204.46 | 46 | 10.3.2.10.2 |  | V | Editor |  |  | " Management frame that solicits an immediate response" is not immediately clear | Change to " Management frame other than an Action No Ack frame" | REVISED (EDITOR: 2018-08-10 22:40:03Z) - Let's try to stnadardize on "Management frame that solicits acknowledgment" (change accordingly) | EDITOR | Editorials in D3.1 |  |  | I | EDITOR: 2018-08-10 22:40:26Z | 3.1 | 2018-10-10 21:17 | EDITOR
16122 | Mark RISON | 233 | 3 | 27.5.3.2.2 | 282 | 54 | E | Y | 282.54 | 54 | 27.5.3.2.2 |  | A | Editor |  |  | "MinTrigProcTime" is used almost everywhere, but not quite everywhere | Change "the additional time requirement announced in Trigger Frame MAC Padding Duration subfield" to "the MinTrigProcTime requirement", with "MinTrigProcTime" italicised | ACCEPTED (EDITOR: 2018-08-14 22:57:43Z) | EDITOR | Editorials in D3.1 |  |  | I | EDITOR: 2018-08-14 22:57:46Z | 3.1 | 2018-10-10 21:17 | EDITOR
16123 | Mark RISON | 233 | 3 | 27.16.5 | 376 | 23 | T | Y | 376.23 | 23 | 27.16.5 |  |  | Yongho Seok |  |  | "Protection of transmission in ER BSS is out of scope of this specification." is a cop-out and violates coexistence assurances | Delete this subclause |  | MAC | ER beacon | [5 empty] | 2018-07-05 16:21 | EDITOR
16124 | Mark RISON | 233 | 3 |  |  |  | T | Y | [8 empty] | "HESIGA_Spatial_reuse_value15_allowed" is a very odd and unclear (what is value 15) field name? | Change to "SRP And Non-SRG OBSS_PD Allowed" throughout (per CID 12655's resolution) |  | EDITOR | [6 empty] | 2018-07-02 04:39 | EDITOR
16125 | Mark RISON | 233 | 3 | AA | 679 | 35 | E | Y | 679.35 | 35 | AA |  | A | Editor |  |  | "STA-ID" duplicated in "STA-IDSTA-ID" | Delete the first "STA-ID" at the referenced location | ACCEPTED (EDITOR: 2018-08-22 22:37:20Z) | EDITOR | Editorials in D3.1 |  |  | I | EDITOR: 2018-08-22 22:37:25Z | 3.1 | 2018-10-10 21:17 | EDITOR
16126 | Mark RISON | 233 | 3 | 27.15.2 | 365 | 11 | T | Y | 365.11 | 11 | 27.15.2 |  |  | Yongho Seok |  |  | "if the PPDU is sent to a single TDLS STA" -- a non-AP STA can't send a PPDU to multiple TDLS STAs | Delete "single" in the cited text at the referenced location |  | MAC | Multirate | [5 empty] | 2018-07-05 16:18 | EDITOR
16127 | Mark RISON | 233 | 3 | 27.15.2 | 365 | 6 | T | Y | 365.06 | 6 | 27.15.2 |  | J | Yongho Seok | 1484r2 | 699 | The resolution to CID 12627 on HE MU tx by a STA claims that this is desirable because "the MU PPDU has a SIG-B field that contains additional information (most importantly the identifier of the transmitter or receiver) that can be used by the recipient of the MU PPDU to determine which is the generator of the PPDU". However, the only such field in HE-SIG-B is the STA-ID, and other parts of the spec make it clear that this contains the STA-ID of the recipient not the transmitter (see 8.3.5.2.2, 27.11.1, 28.3.2.5) | Delete the Rx HE MU PPDU From Non-AP STA subfield in the HE PHY Capabilities Information field (Figure 9-589cl and Table 9-262aa) and "to a peer STA unless it has received from the peer STA an HE Capabilities element with the Rx HE MU PPDU From Non-AP STA subfield in the HE PHY Capabilities Information field equal to 1" and following NOTE in 27.15.2 | REJECTED (MAC: 2018-09-22 05:50:01Z) Rejected Discussion: in P352L57, STAID field with transmitter’s AID is defined, i.e. “If an RU is intended for an AP, then the STA_ID_LIST contains only one element that is set to the 11 LSBs of the AID of the non-AP STA transmitting the PPDU”. | EDITOR | Approved No Change | motion passed |  | N |  |  | 2018-10-11 14:12 | EDITOR
16128 | Mark RISON | 233 | 3 | 27.5.1.2 | 278 | 24 | T | Y | 278.24 | 24 | 27.5.1.2 | [5 empty] | "If an RU is intended for an AP, then the STA_ID_LIST contains only one element that is set to the 11 LSBs of the AID of the non-AP STA transmitting the PPDU." contradicts other statements like "Each element of the TXVECTOR parameter STA_ID_LIST identifies the STA or group of STAs that is the recipient of an RU in the HE MU PPDU." in 27.11.1 and "for an HE MU PPDU and indicates the STA or group of STAs that is the recipient of an RU" in 8.3.5.2.2 and " The STA-ID field in each User field indicates the intended recipient user of the corresponding spatial streams and the RU." in 28.3.2.5 | Add caveats of the form "except when sent to an AP" to the referenced locations. Also add text in 27.5.1.2 to describe the setting ot the STA-ID field from a non-AP STA |  | EDITOR | [6 empty] | 2018-07-02 04:39 | EDITOR
16129 | Mark RISON | 233 | 3 | 27.4.4.6 | 276 | 54 | T | Y | 276.54 | 54 | 27.4.4.6 |  | V | George Cherian | 1320r4 | 686 | "The AP shall set the STA_ID_LIST field as defined in 27.11.1 (STA_ID_LIST).", "an AP may respond with a Multi-STA BlockAck frame with RA field set to broadcast address and STA_ID_LIST field set to 2047" -- no STA_ID_LIST field exists in a Multi-STA BlockAck frame | Change "STA_ID_LIST" to "AID11" and then change the first sentence cited to "[...] field to the 11 LSBs of the AID of the STA" | REVISED (MAC: 2018-09-21 23:15:54Z) Revised The text in the two bullets refer to the STA_ID of the broadcast RU in the DL HE MU PPDU. Therefore, the reference to STA_ID is correct. It is not referring to the AID field in the multi-STA BA. The text in the bullets was revised to provide additional clarification. TGax editor, please make changes as shown in doc 11-18/1320r2 for CID 16129 | EDITOR | Approved Edits in D3.2 | motion passed |  | I |  | 3.2 | 2018-10-11 14:11 | EDITOR
16130 | Mark RISON | 233 | 3 | 3.2 | 36 | 60 | T | Y | 36.6 | 60 | 3.2 | [5 empty] | "user: An individual station or group of stations (STAs) identified by a single receiver address (RA) or a STA-ID in HE-SIG-B in the context of single-user multiple input, multiple output (SU-MIMO), multi-user multiple input, multiple output (MU-MIMO), or orthogonal frequency division multiple access (OFDMA)." has confusing precedence. Also it omits SISO users and the signalling for users for VHT DL MU-MIMO, which does not use a STA-ID | Change the definition to "An individual station or group of stations (STAs) using a single identifier, in the context of single input single output (SISO), single-user multiple input, multiple output (SU-MIMO), multi-user multiple input, multiple output (MU-MIMO), or orthogonal frequency division multiple access (OFDMA)." |  | EDITOR | [6 empty] | 2018-07-02 04:39 | EDITOR
16131 | Mark RISON | 233 | 3 | 27.11.1 | 352 | 48 | T | Y | 352.48 | 48 | 27.11.1 |  |  | Yongho Seok |  |  | Elements are things with an Element ID, a Length and some following octets | Change "element" to "member" throughout the referenced subclause |  | MAC | MAC TXVECTOR | [5 empty] | 2018-07-05 16:18 | EDITOR
16132 | Mark RISON | 233 | 3 | AA | 679 | 4 | E | Y | 679.04 | 4 | AA |  |  | Editor |  |  | "MCS10" etc. should have "HE-" before and a space before the number | Change each "MCS<n>" in the referenced subclause to "HE-MCS<NBSP><n>" |  | EDITOR | Editorials | [5 empty] | 2018-07-05 16:25 | EDITOR
16133 | Mark RISON | 233 | 3 | 27.15.3 | 376 | 14 | E | Y | 367.14 | 14 | 27.15.3 |  | A | Editor |  |  | "When sending a Trigger Frame, the HE AP shall not set the DCM subfield of User Info field in the Trigger Frame to 1 if the destination non-AP HE STA sets the DCM Max Constellation Tx field to 0 in the HE PHY Capabilities Information field." | Change the cited text to "An HE AP shall not set the DCM subfield of a User Info field in a Trigger frame to 1 if it has not received from the recipient STA an HE Capabilities element with the DCM Max Constellation Tx subfield in the HE PHY Capabilities Information field greater than 0." | ACCEPTED (EDITOR: 2018-08-15 20:50:56Z) | EDITOR | Editorials in D3.1 |  |  | I | EDITOR: 2018-08-15 20:51:00Z | 3.1 | 2018-10-10 21:17 | EDITOR
16134 | Mark RISON | 233 | 3 | 28.2.2 | 398 | 39 | T | Y | 398.39 | 39 | 28.2.2 |  |  | Bo Sun |  |  | "Set to 1 if the HE PPDU is addressed to an AP. Set to 0 otherwise" -- 0 can be used even if it is addressed to an AP; see 27.11.2 | Change to "Set to 1 if the HE PPDU is addressed to an AP, except as indicated in 27.11.2. Set to 0 if the HE PPDU is not addressed to an AP, except as indicated in 27.11.2" |  | PHY | PHY TX/RXVECTOR | [5 empty] | 2018-07-05 16:13 | EDITOR
16135 | Mark RISON | 233 | 3 | 27.15.2 | 365 | 6 | T | Y | 365.06 | 6 | 27.15.2 |  | J | Yongho Seok | 1484r2 | 699 | "A non-AP STA transmitting an HE MU PPDU sets the TXVECTOR parameter UPLINK_FLAG to 1 if the PPDU is sent to the AP" is not necessarily true (see 27.11.2). And "transmitter's AID if the UPLINK_FLAG is 1 and the receiver's AID if the UPLINK_FLAG is 0" -- the link between the AID (actually STA-ID) setting and the UPLINK_FLAG setting is not required by the spec anywhere | Delete the NOTE at the referenced location | REJECTED (MAC: 2018-09-22 05:51:41Z) Rejected Discussion: UPLINK_FLAG setting being 1 for HE MU PPDU addressed to an AP is defined in 27.11.2 “A STA transmitting an HE PPDU that is addressed to an AP shall set the TXVECTOR parameter UPLINK_FLAG to 1, except when the HE PPDU is an HE ER SU PPDU with the TXVECTOR parameter TXOP_DURATION set to UNSPECIFIED and contains an RTS or CTS frame in which case the STA may set the TXVECTOR parameter UPLINK_FLAG to 0”. The exception applies to HE ER SU PPDU. Transmitter’s AID for HE MU PPDU to AP and receiver’s AID for other HE MU PPDU are defined in 27.11.1, i.e. P352 L57 and P352L52 in D3.0. | EDITOR | Approved No Change | motion passed |  | N |  |  | 2018-10-11 14:12 | EDITOR
16136 | Mark RISON | 233 | 3 | 27.15.2 | 365 | 6 | T | Y | 365.06 | 6 | 27.15.2 | 16135 | J | Yongho Seok | 1484r2 | 699 | "transmitter's AID if the UPLINK_FLAG is 1 and the receiver's AID if the UPLINK_FLAG is 0" -- the link between the AID (actually STA-ID) setting and the UPLINK_FLAG setting is not required by the spec anywhere, but it seems to be relied upon in 27.14.1 Intra-PPDU power save for non-AP HE STAs | Add a requirement that the UPLINK_FLAG be 1 if the STA-ID in an HE MU PPDU is the transmitter's ID, and be 0 if it is the receiver's | REJECTED (MAC: 2018-09-22 05:52:27Z) Rejected Discussion: see CID 16135. | EDITOR | Approved No Change | motion passed |  | N |  |  | 2018-10-11 14:12 | EDITOR
16137 | Mark RISON | 233 | 3 | 9.4.2.237.3 | 155 | 14 | E | Y | 155.14 | 14 | 9.4.2.237.3 |  | A | Editor |  |  | Three bits signal similar things: Rx HE MU PPDU From Non-AP STA, Rx Full BW SU Using HE MU PPDU With Compressed SIGB, Rx Full BW SU Using HE MU PPDU With Non-Compressed SIGB, but the first has a confusingly different name | Change "Rx HE MU PPDU From Non-AP STA" to "Rx Partial BW SU Using HE MU PPDU From Non-AP STA" throughout (3 instances) | ACCEPTED (EDITOR: 2018-08-10 19:03:53Z) | EDITOR | Editorials in D3.1 |  |  | I | EDITOR: 2018-08-10 19:03:57Z | 3.1 | 2018-10-10 21:17 | EDITOR
16138 | Mark RISON | 233 | 3 | 9.4.2.237.3 | 158 | 49 | T | Y | 158.49 | 49 | 9.4.2.237.3 |  | V | Lochan Verma | 11-18/1459r3 | 710 | The description in Table 9-262aa is "Indicates support for the reception on an RU in an HE MU PPDU from a non-AP STA where the RU does not span the entire PPDU bandwidth (106-tone RU within 20 MHz bandwidth)" but the description in the text below makes no reference to 106-tone RUs of 20M BW: "A non-AP HE STA shall not transmit an HE MU PPDU with an RU not occupying the entire PPDU band- width to a peer STA unless it has received from the peer STA an HE Capabilities element with the Rx HE MU PPDU From Non-AP STA subfield in the HE PHY Capabilities Information field equal to 1." | Delete the parenthesis from the cited table text | REVISED (PHY: 2018-09-20 06:18:23Z) Instruction to Editor: please implement the proposed modificatins counting to CID 16138 as in 11-18/1459r3 | EDITOR | Approved Edits in D3.2 | motion passed |  | I | EDITOR: 2018-10-10 19:53:59Z - primary 20 MHz channel is irrelavant and does not makes sense. If the PPDU is 20 MHz it can only be transmitted on the primary channel. Even if the PPDU were transmitted on a secondary channel it is not possible for a 106-tone RU in the PPDU to be present in the primary channel. | 3.2 | 2018-10-11 14:11 | EDITOR
16139 | Mark RISON | 233 | 3 | 9.4.2.237.3 | 156 | 4 | T | Y | 156.04 | 4 | 9.4.2.237.3 |  | V | Lochan Verma | 11-18/1459r3 | 710 | Table 28-19 indicates that HE-SIG-B compression is used if and only if full-bandwidth MU-MIMO is being used. Therefore references to compressed HE-SIG-B would be much clearer as references to full-bandwidth MU-MIMO (and ditto non-compressed) | Change "Rx Full BW SU Using HE MU PPDU With Non-Compressed SIGB" to "Rx Full BW SU Using HE MU PPDU With MU-MIMO" throughout; change "Rx Full BW SU Using HE MU PPDU With Compressed SIGB" to "Rx Full BW SU Using HE MU PPDU Without MU-MIMO" throughout | REVISED (PHY: 2018-09-20 09:10:51Z) TGax Editor: make changes for CID 16139 according to 11-18-1459-03-00ax | EDITOR | Approved Edits in D3.2 | motion passed |  | I | EDITOR: 2018-10-10 19:50:14Z | 3.2 | 2018-10-11 14:11 | EDITOR
16140 | Mark RISON | 233 | 3 | 27.15.2 | 365 | 15 | T | Y | 365.15 | 15 | 27.15.2 |  |  | Yongho Seok |  |  | "An HE STA shall not transmit an HE MU PPDU with an RU occupying the entire PPDU bandwidth and a compressed HE-SIG-B to a peer STA unless the HE STA has received from the peer STA an HE Capabili- ties element with the Rx Full BW SU Using HE MU PPDU With Compressed SIGB subfield in the HE PHY Capabilities Information field equal to 1." appears to allow a non-AP STA to refuse to support full-bw DL MU-MIMO | In the cited text change "a peer STA" to "an AP" and "the peer STA" to "the AP" |  | MAC | Multirate | [5 empty] | 2018-07-05 16:18 | EDITOR
16141 | Mark RISON | 233 | 3 | 27.15.2 | 365 | 21 | T | Y | 365.21 | 21 | 27.15.2 |  |  | Yongho Seok |  |  | "An HE STA shall not transmit an HE MU PPDU with an RU occupying the entire PPDU bandwidth and a non-compressed HE-SIG-B to a peer STA unless the PPDU bandwidth is less than or equal to 80 MHz and the HE STA has received from the peer STA an HE Capabilities element with the Rx Full BW SU Using HE MU PPDU With Non-Compressed SIGB subfield in the HE PHY Capabilities Information field equal to 1." appears to allow a non-AP STA to refuse to support full-bw DL OFDMA | In the cited text change "a peer STA" to "an AP" and "the peer STA" to "the AP" |  | MAC | Multirate | [5 empty] | 2018-07-05 16:18 | EDITOR
16142 | Mark RISON | 233 | 3 | 9.4.2.237.3 | 155 | 5 | T | Y | 155.05 | 5 | 9.4.2.237.3 |  | V | Lochan Verma | 11-18/1459r3 | 710 | There is a DCM Max NSS Tx capability field, but no normative behaviour associated with it | Add normative behavioural requirements in Subclause 27.15.3 | REVISED (PHY: 2018-09-20 06:15:38Z) TGax Editor: make changes for CID 16142 according to 11-18-1459-03-00ax | EDITOR | Approved Edits in D3.2 | motion passed |  | I | EDITOR: 2018-10-10 19:45:19Z - Modified to more accurately identify the subfields. | 3.2 | 2018-10-11 14:11 | EDITOR
16143 | Mark RISON | 233 | 3 | 27.15.3 | 367 | 13 | T | Y | 367.13 | 13 | 27.15.3 |  |  | Yongho Seok |  |  | The DCM Max BW constraint needs to be applied to requests in Trigger frames too, not just | At the end of the referenced paragraph add a sentence "An HE AP shall not set the UL BW subfield of the Common Info field in a Trigger frame to a value greater than that indicated in any of the recipient STAs' DCM Max BW subfieldsin the HE PHY Capabilities Information field of the HE Capabilities element. |  | MAC | Multirate | [5 empty] | 2018-07-05 16:18 | EDITOR
16144 | Mark RISON | 233 | 3 |  |  |  | T | Y | [8 empty] | It is not clear whether a GCR MU-BAR is a type of MU-BAR (cf. BlockAckReq v. Basic BlockAckReq v. Compressed BlockAckReq); see also constructs like "a GCR MU-BAR Trigger frame or MU-BAR Trigger frame" and "The Trigger Type of the Trigger frame is either MU-BAR or GCR MU-BAR" | Prefix "MU-BAR" with "Basic" throughout, where not prefixed with "GCR" |  | EDITOR | [6 empty] | 2018-07-02 04:39 | EDITOR
16145 | Mark RISON | 233 | 3 | 9.4.2.237.3 | 159 | 12 | T | Y | 159.12 | 12 | 9.4.2.237.3 |  | A | Lochan Verma | 11-18/1459r1 | 666 | An AP that supports >=4SS is required to support DL MU-MIMO (resolution to CID 12669 missed this point) | Copy the NOTE from the SU Beamformer row's rightmost cell to the end of the MU Beamformer row's rightmost cell | ACCEPTED (PHY: 2018-09-20 06:19:42Z) | EDITOR | Approved Edits in D3.2 | motion passed |  | I | EDITOR: 2018-09-28 22:11:24Z | 3.2 | 2018-10-11 14:11 | EDITOR
16146 | Mark RISON | 233 | 3 |  |  |  | T | Y | [8 empty] | That an AP with >= 4SS needs to support DL MU-MIMO is stated too many times | Delete in at least one of 4.13.4a, T9-262aa, 27.6.2, 28.1.1, 28.3.3.9.2 |  | EDITOR | [6 empty] | 2018-07-02 04:39 | EDITOR
16147 | Mark RISON | 233 | 3 | 27.6.2 | 303 |  | E | Y | 303 |  | 27.6.2 |  | V | Editor |  |  | "MU beamformer subfield" should be "MU Beamformer subfield" (2x) | As it says in the comment | REVISED (EDITOR: 2018-08-15 16:28:19Z) - One occurance | EDITOR | Editorials in D3.1 |  |  | I | EDITOR: 2018-08-15 16:28:30Z | 3.1 | 2018-10-10 21:17 | EDITOR
16148 | Mark RISON | 233 | 3 |  |  |  | T | Y | [8 empty] | The MU Beamformer subfield has no associated behaviour. The resolution to CID 12673 states that "For less then 4SS, support of MU-MIMO is optional for AP." -- this is true but beside the point. There needs to be some kind of shall/should/may behaviour associated with the subfield (i.e. what does another STA do based on the setting of this subfield), or it serves no purpose | Delete the subfield from 9.4.2.237.3 (figure and table) and from 27.6.2 (last sentence first bullet, and second bullet) |  | EDITOR | [6 empty] | 2018-07-02 04:39 | EDITOR
16149 | Mark RISON | 233 | 3 |  |  |  | T | Y | [8 empty] | "intended for" is vague | Change to "addressed to" throughout when an address is present (see REVmd) |  | EDITOR | [6 empty] | 2018-07-02 04:39 | EDITOR
16150 | Mark RISON | 233 | 3 |  |  |  | T | Y | [8 empty] | An S-MPDU is a type of MPDU, so "MPDU or S-MPDU" is pleonastic | Delete "or S-MPDU" in "MPDU or S-MPDU" throughout |  | EDITOR | [6 empty] | 2018-07-02 04:39 | EDITOR
16151 | Mark RISON | 233 | 3 |  |  |  | E | Y | [5 empty] | Editor |  |  | Per 802.11 convention, there should be no "shall" in Clause 9 except the one in the baseline at the start | Change "20 MHz only STA shall set to 0." to "A 20 MHz only STA sets this to 0." at 162.50. Move " The SNR per subcarrier computation should be done on at least 4 subcarriers in a 26-tone RU." to Clause 27 (this is behaviour not format); also "If an MSDU or A-MSDU is fragmented and is not carried in an A-MPDU, then the queue size value may remain constant in all fragments even if the amount of queued traffic changes as successive fragments are sent.". In 9.6.8.36 delete "The FILS Discovery frame may include a TIM element" and instead change the baseline table/figure that defines the contents of this frame to show an optional TIM element. Ditto "The FILS Discovery frame may include a broadcast TWT element" |  | MAC | OPS |  | I've editorially changed the 20 MHz only STA issue. The remaining issues related to OPS and sounding. The main problem is OPS so reclassifying as OPS topic. |  |  |  | 2018-08-09 17:58 | EDITOR
16152 | Mark RISON | 233 | 3 | 27.16.5 |  |  | T | Y | 376.27 |  | 27.16.5 |  |  | Yongho Seok |  |  | "in P20" is not a defined term | Change "high frequency 106- tone RU in P20" to "the higher frequency 106-tone RU of the primary 20 MHz channel" |  | MAC | ER beacon | [5 empty] | 2018-07-05 16:21 | EDITOR
16153 | Mark RISON | 233 | 3 | 28.2.2 | 398 | 45 | E | Y | 398.45 | 45 | 28.2.2 |  | A | Editor |  |  | Per CID 12695 it should always be "STA-ID" | Change "STA ID" to "STA-ID" | ACCEPTED (EDITOR: 2018-08-16 15:27:31Z) | EDITOR | Editorials in D3.1 |  |  | I | EDITOR: 2018-08-16 15:27:54Z | 3.1 | 2018-10-10 21:17 | EDITOR
16154 | Mark RISON | 233 | 3 |  |  |  | E | Y | [5 empty] | Editor |  |  | Is it "OBSS PD" or "OBSS-PD" or "OBSS_PD" | Pick one and use it throughout (note SRG OBSS PD Min/Max Offset fields, Equation (27-3), Figure 27-9) |  | EDITOR | Editorials | [5 empty] | 2018-07-05 16:25 | EDITOR
16155 | Mark RISON | 233 | 3 |  | 122 |  | T | Y | 122 | [7 empty] | "left" and "right" are not well-defined for frequencies | At 122.14 change "For the left of" to "Below" At 122.18 change "For the right of" to "Above" |  | EDITOR | [6 empty] | 2018-07-02 04:39 | EDITOR
16156 | Mark RISON | 233 | 3 |  |  |  | T | Y | [8 empty] | "left" and "right" are not well-defined for frequencies | Fix "NGuard,Left", "NGuard,Right", "LTF80MHz_left_1x", "LTF80MHz_right_1x", "LTF80MHz_left_4x", "LTF80MHz_right_4x" |  | EDITOR | [6 empty] | 2018-07-02 04:39 | EDITOR
16157 | Mark RISON | 233 | 3 | 27.9.3.2 | 345 | 31 | T | Y | 345.31 | 31 | 27.9.3.2 |  | V | Matt Fischer | 1410r6 | 711 | "legacy portion of the SRP PPDU" is not a defined concept | Define these portions as the L-STF, L-LTF and L-SIG fields | REVISED (SR: 2018-09-19 22:58:49Z) - TGax editor to make changes as shown in 11-18/1410r6 that are marked with CID 16157, which replaces the cited text with an approximation of what the commenter suggests. | EDITOR | Approved Edits in D3.2 |  |  | I | EDITOR: 2018-10-10 20:49:27Z | 3.2 | 2018-10-11 14:11 | EDITOR
16158 | Mark RISON | 233 | 3 |  |  |  | E | Y | [5 empty] | Editor |  |  | There are instances of "x" as a multiplication symbol | Change to the multiplication glyph in B.4.27.2, T28-23, 28.1.1, 10.3.2.4 |  | EDITOR | Editorials | [5 empty] | 2018-07-05 16:25 | EDITOR
16159 | Mark RISON | 233 | 3 |  |  |  | E | Y | [5 empty] | Editor |  |  | "1x", "2x", "4x" are forms of multiplication | Change the "x" to the multiplication glyph in each case, where it is not in a field name |  | EDITOR | Editorials | [5 empty] | 2018-07-05 16:25 | EDITOR
16160 | Mark RISON | 233 | 3 |  |  |  | T | Y | [8 empty] | "An HE AP may operate an ER BSS in addition to a non-HT BSS. An ER BSS, when present, shall operate independent of the non-HT BSS and shall have a BSSID different from the non-HT BSS operated by the AP." is written as if an AP is a physical device. But it's not, in the 802.11 standards, it's a logical concept, and one that corresponds to exactly one BSS and BSSID | Change the cited text to "An HE AP may operate an ER BSS collocated with an AP operating a non-HT BSS. An ER BSS shall operate independently of any collocated non-HT BSS (including having a different BSSID)." |  | EDITOR | [6 empty] | 2018-07-02 04:39 | EDITOR
16161 | Mark RISON | 233 | 3 |  |  |  | T | Y | [8 empty] | "An ER BSS may have larger coverage area." -- this is not an implementation option | Change the cited text to a "NOTE---An ER BSS is expected to have a larger coverage area than a non-ER BSS." |  | EDITOR | [6 empty] | 2018-07-02 04:39 | EDITOR
16162 | Mark RISON | 233 | 3 | 10.3.2.10.2 |  |  | T | Y | 204.44 |  | 10.3.2.10.2 |  |  | George Cherian |  |  | The rules for HE MU PPDUs related to HTP Ack (i.e. only ack if received with Trigger or UMRS) don't apply to UL or direct links | Add "A non-AP STA shall not set the ack policy to HTP Ack." |  | MAC | Acknowledgment procedure | [5 empty] | 2018-07-05 16:13 | EDITOR
16163 | Mark RISON | 233 | 3 |  |  |  | E | Y | [5 empty] | Editor |  |  | There are multiple instances of "ack-enabled A-MPDU" | Change each of them to "ack-enabled multi-TID A-MPDU" |  | EDITOR | Editorials | [5 empty] | 2018-07-05 16:25 | EDITOR
16164 | Mark RISON | 233 | 3 | 9.7.3 | 197 | 54 | T | Y | 197.54 | 54 | 9.7.3 |  |  | Liwen Chu |  |  | Per the resolution of CID 12743, the claim that multiple Trigger frames are beneficial is not clear | At the end of Table 9-426 add a "NOTE---The inclusion of multiple Trigger frames in an A-MPDU can increase robustness." |  | MAC | A-MPDU operation | [5 empty] | 2018-07-05 16:13 | EDITOR
16165 | Mark RISON | 233 | 3 | 9.4.1.63 |  |  | T | Y | 120.42 |  | 9.4.1.63 |  |  | Menzo Wentink |  |  | "For 40 MHz and 80 MHz, [...] when the S-tone and E-tone indices lie on different sides of DC, the following relationships hold separately for the two sides of DC." -- the case of 160 MHz and 80+80 MHz is missing | Describe how scidx(i) is derived from scidx(i-1) (or otherwise) for 160 and for 80+80, covering both the "S-tone and E-tone indices lie on different sides of DC" and "same sides of DC" cases |  | MU | Sounding procedure | [5 empty] | 2018-07-05 16:10 | EDITOR
16166 | Mark RISON | 233 | 3 | 9.2.4.6a.2 |  |  | E | Y | 72.46 |  | 9.2.4.6a.2 |  | V | Editor |  |  | "RX NSS" should be "Rx NSS" | As it says in the comment | REVISED (EDITOR: 2018-08-09 22:40:06Z) - Change Rx NSS support" to "maximum number of spatial streams that the STA supports in reception" See resolution to #16036. | EDITOR | Editorials in D3.1 |  |  | I | EDITOR: 2018-08-09 22:40:48Z | 3.1 | 2018-10-10 21:17 | EDITOR
16167 | Mark RISON | 233 | 3 | 9.4.2 |  |  | T | Y | 138.41 |  | 9.4.2 |  |  | Editor |  |  | "(0, 1 or 2 for MCS 0-7, 1 or 2 for MCS 8, 2 for MCS 9)" and "(0, 1, or 2 for MCS 0-7, 1 or 2 for MCS 8-9, 2 for MCS 10-11)" is duplication. The information about which values indicate which MCSes is already given elsewhere (e.g. "The Max HE-MCS For n SS subfield (where n = 1, ..., 8) is encoded as follows: --- 0 indicates support for HE-MCS 0-7 for n spatial streams" etc. | Delete in 9.4.2.158.3 and 9.4.2.237.4 (2x) |  | EDITOR | Editorials | [5 empty] | 2018-09-28 16:15 | EDITOR
16168 | Mark RISON | 233 | 3 |  | 290 | 5 | T | Y | 290.05 | 5 | [6 empty] | "(A-)MPDU" is wrong because an A-MPDU and an MPDU are quite different things (one contains the other) | Delete the "(A-)" at the referenced location |  | EDITOR | [6 empty] | 2018-07-02 04:39 | EDITOR
16169 | Mark RISON | 233 | 3 |  |  |  | E | Y | [5 empty] | Editor |  |  | Per editorial convetions, need to say "dual carrier modulation (DCM)" the first time the term is used after Clause 3 | As it says in the comment |  | EDITOR | Editorials | [5 empty] | 2018-07-05 16:25 | EDITOR
16170 | Mark RISON | 233 | 3 |  |  |  | T | Y | [8 empty] | The baseline definition "aggregate medium access control (MAC) service data unit (A-MSDU): A structure that contains one or more MSDUs and is transported within a single (unfragmented) data medium access control (MAC) protocol data unit (MPDU)." is no longer true with dynamic fragmentation | Extend the definition to allow for dynamic fragmentation |  | EDITOR | [6 empty] | 2018-07-02 04:39 | EDITOR
16171 | Mark RISON | 233 | 3 |  |  |  | T | Y | [8 empty] | "long GI" from the baseline needs to be changed since it is now the shortest of the three GIs for ax | In the baseline, change "short GI" to "400 ns GI" and "long GI" to "800 ns GI" throughout |  | EDITOR | [6 empty] | 2018-07-02 04:39 | EDITOR
16172 | Mark RISON | 233 | 3 | 11.23.1 |  |  | T | Y | 242.43 |  | 11.23.1 | [5 empty] | The set of features that TDLS STAs may and shall not use needs to be specified | In the referenced subclause add "A TDLS STA shall not transmit an HE MU PPDU or HE TB PPDU to a peer TDLS STA." |  | EDITOR | [6 empty] | 2018-07-03 20:26 | EDITOR
16173 | Mark RISON | 233 | 3 | 27.5.3.5 | 293 | 13 | T | Y | 293.13 | 13 | 27.5.3.5 |  | V | Po-Kai Huang | 11-18/1486r0 | 705 | "BRP Trigger frame" -- no such frame | Change to "BFRP Trigger frame" | REVISED (MU: 2018-09-18 01:03:09Z) TGax editor to change “BRP Trigger” to “BFRP Trigger” through D3.0 | EDITOR | Approved Edits in D3.1 |  |  | I | EDITOR: 2018-10-09 20:29:55Z - see #15140 | 3.1 | 2018-10-11 14:17 | EDITOR
16174 | Mark RISON | 233 | 3 |  |  |  | T | Y | 119.2 |  | 9.4.1.62 |  |  | Menzo Wentink |  |  | "Set to 0 for Nr = 1" is not a valid setting for CBR | Change to "0 is reserved" |  | MU | Sounding procedure | [5 empty] | 2018-07-05 16:10 | EDITOR
16175 | Mark RISON | 233 | 3 |  |  |  | E | Y | [5 empty] | Editor |  |  | "dynamic fragmentation" is poorly named | Rename it to "variable-length fragmentation" |  | EDITOR | Editorials | [5 empty] | 2018-07-05 16:25 | EDITOR
16176 | Mark RISON | 233 | 3 | 9.4.2.3 |  |  | T | Y | 130.02 |  | 9.4.2.3 |  |  | Yongho Seok |  |  | It should be made clear with a NOTE that you must not include the 126 membership selector (VHT) if you want to allow 20-MHz-only HE STAs, only 125 (HE) and 127 (HT) | As it says in the comment |  | MAC | [6 empty] | 2018-09-28 16:23 | EDITOR
16177 | Mark RISON | 233 | 3 | 28.3.20 |  |  | T | Y | 570.52 |  | 28.3.20 |  | V | Xiaogang Chen | 11-18/1493r3 | 709 | "When a packet extension and/or a signal extension present, the PHY-TXEND.confirm primitive is generated at the end of the packet extension or signal extension." -- this is not an implementation choice. The primitive must be generated at the later of the two, if both are present | Change the para at the referenced location to "A packet extension and/or a signal extension may be present in the PPDU. The PHY-TXEND.confirm primitive is generated at the latest of the end of the last symbol of the PPDU, the packet extension if present and the signal extension if present." | REVISED (PHY: 2018-09-20 11:41:10Z) No more change/modification required. Resolved in resolution to CID 16042. Duplicated Comment. | EDITOR | Approved No Change | motion passed |  | N | EDITOR: 2018-10-10 18:01:07Z- The resolution contains no editing instructions. |  | 2018-10-11 14:12 | EDITOR
16178 | Mark RISON | 233 | 3 | 9.4.2.237.3 | 154 | 46 | T | Y | 154.46 | 46 | 9.4.2.237.3 |  | J | Lochan Verma | 11-18/1460r1 | 667 | The resolution to CID 12798 "Sending an UL MU PPDU has no value" was "Agree in principle. All references have been removed with resolutions to other comments. No further change required." However, there do in fact remain various references to sending UL MU PPDUs | Make Rx HE MU PPDU From Non-AP STA, Rx Full BW SU Using HE MU PPDU With Com- pressed SIGB and Rx Full BW SU Using HE MU PPDU With Non- Compressed SIGB only apply to rx by a non-AP STA | REJECTED (PHY: 2018-09-20 06:48:18Z) The resolution to CID12798 on D2.0 is “Reject” in document 685r0. The motion number 600 in May 2018 reflects it. The reject reason is copied from 685r0 as below. “UL MU PPDU contains SIG-B field which contains the transmit identifier, or the receive identifier (depending if intended to an AP or a non-AP STA). This information contained in the PHY preamble is beneficial for the receiver to determine the transmitter or if it is the receiver of the PPDU even if all the PSDU is received incorrectly and can be used for fast recovery procedures at the MAC layer” | EDITOR | Approved No Change | motion passed |  | N |  |  | 2018-10-11 14:12 | EDITOR
16179 | Mark RISON | 233 | 3 | 28.3.10.7.2 |  |  | T | Y | 462.45 |  | 28.3.10.7.2 |  |  | Ross Yu Jian |  |  | No behaviour is associated with the "TxBF" field in HE-SIG-A | At the end of the rightmost cell for the row on TxBF in the cited subclause, add a "NOTE---This field enables the receiver to make decisions about smoothing." |  | PHY | HE-SIG-A | [5 empty] | 2018-07-05 16:13 | EDITOR
16180 | Mark RISON | 233 | 3 | 28.3.10.8.5 |  |  | T | Y | 488.1 |  | 28.3.10.8.5 |  | J | Ross Yu Jian | 11-18/1441r2 | 712 | No behaviour is associated with the "Tx Beamforming" field in HE-SIG-A | At the end of the rightmost cell for the row on Tx Beamforming in the cited subclause, add a "NOTE---This field enables the receiver to make decisions about smoothing." | REJECTED (PHY: 2018-09-20 11:57:08Z) In 11ax, the Rx may perform smoothing, when the Tx beamforming is applied. | EDITOR | Approved No Change | motion passed |  | N |  |  | 2018-10-11 14:12 | EDITOR
16181 | Mark RISON | 233 | 3 | 28.3.10.7.2 |  |  | E | Y | 460.01 |  | 28.3.10.7.2 |  | V | Editor |  |  | The field should not be called "TxBF" in one place and "Tx Beamforming" in another | Change "TxBF" to "Tx Beamforming" in the referenced subclause | REVISED (EDITOR: 2018-08-16 21:26:13Z) - Change field name in HE-SIG-A to "Tx Beamforming" for consistency with User field in HE-SIG-B | EDITOR | Editorials in D3.1 |  |  | I | EDITOR: 2018-08-16 21:31:41Z | 3.1 | 2018-10-10 21:17 | EDITOR
16182 | Mark RISON | 233 | 3 | 27.2.2 | 254 | 6 | T | Y | 254.06 | 6 | 27.2.2 |  | V | Kaiying Lv | 18/1655r3 | 704 | "PARTIAL_AID[5:8] not equal to the partial BSS color announced by the BSS" -- partial BSS colour is not announced, the full colour is, with an extra info that partial BSS colour bits are in use for AIDs. And it's the HE AP that announces, not the BSS | Reword as "PARTIAL_AID[5:8] is not compatible with the BSS color announced by the HE AP". At 254.35 reword as "PARTIAL_AID[5:8] is compatible with the BSS color announced by the HE AP" | REVISED (EDITOR: 2018-09-27 21:16:50Z) - Agree with the comment. TGax editor please make the changes as shown in 11-18/1655r3 | EDITOR | Approved Edits in D3.2 |  |  | I |  | 3.2 | 2018-10-11 14:11 | EDITOR
16183 | Mark RISON | 233 | 3 | 27.11.4 | 355 | 18 | T | Y | 355.18 | 18 | 27.11.4 |  | V | Abhishek Patil | 1244r1 | 659 | "PARTIAL_AID [5:8] for VHT PPDUs transmitted by an HE AP with the TXVECTOR parameter GROUP_ID equal to 63 is not the same as the partial BSS color announced by the HE AP" -- partial BSS colour is not announced, the full colour is, with an extra info that partial BSS colour bits are in use for AIDs | Reword as "PARTIAL_AID [5:8] for VHT PPDUs transmitted by an HE AP with the TXVECTOR parameter GROUP_ID equal to 63 is not compatible with the partial BSS color announced by the HE AP" | REVISED (MAC: 2018-08-14 22:26:12Z) Revised Agree with the comment. Changed text to say ‘consistent with’ instead of same as. TGax editor, please make changes as shown in doc 11-18/1244r1 for CID 16183 | EDITOR | Approved Edits in D3.1 | motion passed |  | I |  | 3.1 | 2018-08-15 19:54 | EDITOR
16184 | Mark RISON | 233 | 3 |  |  |  | T | Y | [8 empty] | "a frame with the duration information indicated by a Duration field in the PSDU of the PPDU with the RXVECTOR parameter TXOP_DURATION" (4 instances: 10.3.2.4 2x, 27.2.4 2x) is not clear | Change the sentence for each of the 6 instances to "An MPDU with duration information is not received" |  | EDITOR | [6 empty] | 2018-07-02 04:39 | EDITOR
16185 | Mark RISON | 233 | 3 | 9.4.2.237.3 | 161 | 37 | T | Y | 161.37 | 37 | 9.4.2.237.3 |  | A | Lochan Verma | 11-18/1460r1 | 667 | It's not just 160 MHz OFDMA. The resolution to CID 12814 claims this is about the PPDU bandwidth, but this is not clear | Change "160 MHz" to "160/80+80 MHz" at the referenced location | ACCEPTED (PHY: 2018-09-20 06:54:43Z) | EDITOR | Approved Edits in D3.2 | motion passed |  | I | EDITOR: 2018-09-28 22:29:03Z | 3.2 | 2018-10-11 14:11 | EDITOR
16186 | Mark RISON | 233 | 3 | 10.3.2.10.1 | 204 | 1 | T | Y | 204.01 | 1 | 10.3.2.10.1 |  |  | George Cherian |  |  | The "carried in SU format" is not clear. Does it refer to HE SU PPDUs only or also to HE TB PPDUs? | Change "in SU format" to "in an SU PPDU" throughout the referenced subclause (including the heading) |  | MAC | Acknowledgment procedure | [5 empty] | 2018-07-05 16:13 | EDITOR
16187 | Mark RISON | 233 | 3 |  |  |  | T | Y | [8 empty] | It is not clear whether an HE TB PPDU is the transmission by a given STA or the union of the transmissions by a set of STAs (as specified in the Trigger frame/UMRS). Wording like "IIndicates the value of the L-SIG Length field of the HE TB PPDU that is the response to the Trigger frame." implies the latter but wording like "A non-AP STA that sends an HE TB PPDU as a response to a Basic Trigger frame" implies the former. The resolution to CID 12829 is an odd REVISED "The current text already captures the idea that the HE-TB PPDU is a union of transmissions from multiple STAs." but in any case as the examples above show, there are places where an HE TB PPDU is a transmission by a specific STA | State in 28.3.4 that an HE TB PPDU is the waveform generated by a given STA, and that an UL MU PPDU consists of one or more HE TB PPDUs Change the last para of 27.4.4.5 to "If there is an HE TB PPDU from more than one STA, the AP shall respond with a Multi-STA BlockAck frame carried [...]" |  | EDITOR | [6 empty] | 2018-07-02 04:39 | EDITOR
16188 | Mark RISON | 233 | 3 | 27.8.1 | 332 | 48 | T | Y | 332.48 | 48 | 27.8.1 |  | V | Jarkko Kneckt | 1246r8 | 685 | "When a first STA transmit both OM Control field and Operating Mode field in different PPDUs to a second STA, the second STA shall use the most recently received one to decide the opering mode of the first STA. [...] An HE STA should not transmit an OM Control subfield and an Operating Mode field in the same PPDU." -- not clear what happens if send in same MPDU. The resolution to CID 12839 claimed that "The standard denies the use of OM Control and OMI fields in the same MPDU to avoid STAs to indicate contradicting parameters" but I cannot find this in D3.0 | Add to the end of the para "When a first STA transmits both an OM Control field and an Operating Mode field in the same PPDU to a second STA, the second STA shall use the most recently received one to decide the opering mode of the first STA. NOTE---An OM Control field is received before an Operating Mode field in the same MPDU." Change "transmit" to "transmits" at 286.57 of D2.0, add a space at the start of the sentence, delete "An HE STA should not transmit an OM Control subfield and an Operating Mode field in the same PPDU. " at 287.16 of D2.0 | REVISED (MAC: 2018-09-20 21:44:34Z) Revised. OM Control and operating mode field contain different parameters and if these fields are present in the same MPDU, the information from both fields should be updated. The Bandwidth and the NSS fields control the same parameters. A Note is added to further clarify which field should be used if they are in the same MPDU. The spec discusses on transmission order of the field, not the reception order of the field. - TGax editor to make changes as shown in 11-18/1246r8 that are marked with CID 16188. | EDITOR | Approved Edits in D3.2 | motion passed |  | I |  | 3.2 | 2018-10-11 14:11 | EDITOR
16189 | Mark RISON | 233 | 3 | 28.3 |  |  | T | Y | 409.01 |  | 28.3 |  |  | Lochan Verma |  |  | 28.3.4 is fairly clear that the only HE PPDU fromats are SU, MU, ER and TB, but some other parts of the spec seem to think HE NDP and HE NDP short feedback are (HE) PPDU formats too | Change F28-44, F28-45 to not refer to an HE (TB) NDP (feedback) PPDU format |  | PHY | [6 empty] | 2018-08-14 07:04 | PHY
16190 | Mark RISON | 233 | 3 |  |  |  | T | Y | [8 empty] | Various places that explicitly refer to HE SU PPDUs need to also refer to HE ER PPDUs | Add references to HE ER PPDUs after the reference to HE SU PPDUs in 27.4.5, 27.15.3, 28.3.11.2, 27.4.4.2, Table 28-15, 28.3.11.5.1 |  | EDITOR | [6 empty] | 2018-07-02 04:39 | EDITOR
16191 | Mark RISON | 233 | 3 |  |  |  | T | Y | [8 empty] | Need to be clearer the packet extension is completely distinct and independent from the signal extension (also need to make sure the HE PHY is mentioned wherever the ERP/HT PHYs are currently mentioned for signal extension, in the baseline) | As it says in the comment |  | EDITOR | [6 empty] | 2018-07-02 04:39 | EDITOR
16192 | Mark RISON | 233 | 3 |  |  |  | T | Y | [8 empty] | Sometimes the spec wording indicates that an RU is necessarily less than the full PPDU bandwidth, sometimes it indicates that a non-OFDMA transmission contains a single RU of the same width as the PPDU bandwidth | State that a full-width transmission is an RU, and then simplify things like "HE-MCSs for 242-tone RU and non-OFDMA 20 MHz, NSS = 1" to "HE-MCSs for 242-tone RU, NSS = 1" |  | EDITOR | [6 empty] | 2018-07-02 04:39 | EDITOR
16193 | Mark RISON | 233 | 3 |  |  |  | T | Y | [8 empty] | "Values 0 to 60 map to -20 dBm to 40 dBm" is not clear | Delete Table 9-25f and change "The AP Tx Power subfield encoding is defined in Table 9-25f (AP Tx Power subfield encoding)." to "The AP Tx Power subfield contains the AP Tx power in dBm plus 20; values above 60 are reserved." |  | EDITOR | [6 empty] | 2018-07-02 04:39 | EDITOR
16194 | Mark RISON | 233 | 3 | 9.3.1.23 | 99 | 46 | T | Y | 99.46 | 46 | 9.3.1.23 |  |  | Abhishek Patil |  |  | "Values 0 to 60 map to -20 dBm to 40 dBm" is not clear | Change the cited text to "The AP Tx power in dBm, plus 20" |  | MU | Trigger frame format | [5 empty] | 2018-07-05 16:54 | EDITOR
16195 | Mark RISON | 233 | 3 |  | 578 | 34 | E | Y | 578.34 | 34 |  |  | A | Editor |  |  | Still one instance of HE_PREAMBLE | Change to "HE-PREAMBLE" at the referenced location | ACCEPTED (EDITOR: 2018-08-22 21:46:59Z) | EDITOR | Editorials in D3.1 |  |  | I | EDITOR: 2018-08-22 21:47:03Z | 3.1 | 2018-10-10 21:17 | EDITOR
16196 | Mark RISON | 233 | 3 |  |  |  | E | Y |  |  |  |  | A | Editor |  |  | The L-SIG field is called LENGTH not Length | Change Length to LENGTH where it refers to the L-SIG field (in D2.0 this was at 333.5, 333.11, 382.47, 383.24, 402.52, 403.1, 452.36) | ACCEPTED (EDITOR: 2018-08-09 17:36:41Z) | EDITOR | Editorials in D3.1 |  |  | I | EDITOR: 2018-08-09 17:36:52Z - Corrected 2 instances | 3.1 | 2018-10-10 21:17 | EDITOR
16197 | Mark RISON | 233 | 3 | 27.4.4.1 | 272 | 64 | E | Y | 272.64 | 64 | 27.4.4.1 |  | A | Editor |  |  | "frame ," -- spurious space | Delete the space in the cited text | ACCEPTED (EDITOR: 2018-08-14 20:52:49Z) | EDITOR | Editorials in D3.1 |  |  | I | EDITOR: 2018-08-14 20:52:53Z | 3.1 | 2018-10-10 21:17 | EDITOR
16198 | Mark RISON | 233 | 3 | 27.4.4.1 | 272 | 64 | T | Y | 272.64 | 64 | 27.4.4.1 |  | V | George Cherian | 1501r1 | 702 | The PPDU type is also important. The resolution to CID 12892 states that "Though it is true that that there are some special rules based on PPDU format (like HE TB PPDU), the Ack rules are self-contained within the frame", but as the headings of the subsequent subclauses indicates ("Responding to an HE <format> PPDU") the format is a factor in deciding the form of the acknowledgment | Add "PPDU format" to the list of deciding factors | REVISED (MAC: 2018-09-22 20:50:01Z) Revised - Agree in principle TGax editor shall incorporate changes in 11-18-1501-01-00ax | EDITOR | Approved Edits in D3.2 | motion passed |  | I |  | 3.2 | 2018-10-11 14:11 | EDITOR
16199 | Mark RISON | 233 | 3 | 27.4.4.3 | 273 | 42 | T | Y | 273.42 | 42 | 27.4.4.3 |  | J | George Cherian | 1501r1 | 702 | This subclause is about responding, so rules on what the AP may or may not do are not appropriate. The resolution to CID 12893 claims that "The rules for response is in the first paragraph" but this is not true: the first para is about the rules for the transmitter, and contains no rules for the responder | Move the first para (inc. bullets) to a different subclause | REJECTED (MAC: 2018-09-22 20:50:49Z) As responded earlier, the intention is to capture related rules in a single section, not to lose the context. However, commenter may propose an alternative subclause, which is missing in the comment. | EDITOR | Approved No Change | motion passed |  | N |  |  | 2018-10-11 14:12 | EDITOR
16200 | Mark RISON | 233 | 3 | 27.4.4.4 | 274 | 31 | T | Y | 274.31 | 31 | 27.4.4.4 |  | J | George Cherian | 1501r1 | 702 | This subclause is about responding, so rules on what the AP may or may not do are not appropriate. The resolution to CID 12894 claims that "The rules for response is part of the sentence" but this is not true: the first sentence is about the rules for the transmitter, and contains no rules for the responder | Move the first sentence to a different subclause | REJECTED (MAC: 2018-09-22 20:51:19Z) Rejected. As responded earlier, the intention is to capture related rules in a single section, not to lose the context. However, commenter may propose an alternative subclause, which is missing in the comment. | EDITOR | Approved No Change | motion passed |  | N |  |  | 2018-10-11 14:12 | EDITOR
16201 | Mark RISON | 233 | 3 | 27.4.4.5 | 275 | 16 | T | Y | 275.16 | 16 | 27.4.4.5 |  | J | George Cherian | 1501r1 | 702 | This subclause is about responding, so rules on what the non-AP STA may or may not do are not appropriate. The resolution to CID 12893 claims that "The rules for response is in the first paragraph" but this is not true: the first para is about the rules for the transmitter, and contains no rules for the responder | Move the first para to a different subclause | REJECTED (MAC: 2018-09-22 20:51:58Z) Rejected. As responded earlier, the intention is to capture related rules in a single section, not to lose the context. However, commenter may propose an alternative subclause, which is missing in the comment. | EDITOR | Approved No Change | motion passed |  | N |  |  | 2018-10-11 14:12 | EDITOR
16202 | Mark RISON | 233 | 3 | 9.3.1.9.7 | 91 | 38 | T | Y | 91.38 | 38 | 9.3.1.9.7 | [5 empty] | "an Action frame carried in an [...] S-MPDU" -- other MMPDUs can also be carried in an S-MPDU and need to be acked | After "Sent as a response to an Action frame carried in an A- MPDU or S-MPDU," append "a Management frame, other than an Action No Ack frame, carried in an S-MPDU," |  | EDITOR | [6 empty] | 2018-07-02 04:39 | EDITOR
16203 | Mark RISON | 233 | 3 | 27.4.4.5 | 275 | 61 | E | Y | 275.61 | 61 | 27.4.4.5 |  | A | Editor |  |  | "and the if the AP" is garbled | Change "and the if the AP ends the response in a DL SU PPDU" to "and if the HE AP intends to send the response in a DL SU PPDU format" at the referenced location | ACCEPTED (EDITOR: 2018-08-14 21:14:24Z) | EDITOR | Editorials in D3.1 |  |  | I | EDITOR: 2018-08-14 21:14:28Z | 3.1 | 2018-10-10 21:17 | EDITOR
16204 | Mark RISON | 233 | 3 | 27.4.4.5 | 275 | 21 | T | Y | 275.21 | 21 | 27.4.4.5 |  | J | George Cherian |  | 702 | "If the HE TB PPDU carries MPDUs only from one STA" -- an HE TB PPDU always carries MPDUs only from one STA, per what I think is the understanding that an HE TB PPDU is the waveform generated by a transmitting STA rather than the waveform received by a receiving STA | Change the cited text at the referenced location to "If the AP has received an HE TB PPDU from only one STA" and below change "If the HE TB PPDUs carry MPDUs from more than one STA" to "If the AP has received more than one HE TB PPDU" | REJECTED (MAC: 2018-09-22 20:52:33Z) Rejected. From the definition of HE TB PPDU, a single HE TB PPDU can carry PSDUs from multiple STAs. "high efficiency (HE) trigger-based (TB) physical layer protocol data unit (PPDU): An HE PPDU transmitted with HE TB PPDU format that is capable of carrying one or more PHY service data units (PSDU) for one or more users." | EDITOR | Approved No Change | 1501r1 |  | N |  |  | 2018-10-11 14:12 | EDITOR
16205 | Mark RISON | 233 | 3 | 27.4.4.6 | 276 | 3 | T | Y | 276.03 | 3 | 27.4.4.6 |  | J | George Cherian | 1501r1 | 702 | This subclause is about responding, so rules on what the non-AP STA may or may not do are not appropriate. The resolution to CID 12907 claims that "The rules for response is part of the sentence" but this is not true: the first sentence is about the rules for the transmitter, and contains no rules for the responder | Move the first sentence to a different subclause | REJECTED (MAC: 2018-09-22 20:53:27Z) Rejected. As responded earlier, the intention is to capture related rules in a single section, not to lose the context. However, commenter may propose an alternative subclause, which is missing in the comment. | EDITOR | Approved No Change | motion passed |  | N |  |  | 2018-10-11 14:12 | EDITOR
16206 | Mark RISON | 233 | 3 | 10.3.2.10.3 |  |  | E | Y | 205.34 |  | 10.3.2.10.3 |  | A | Editor |  |  | There are still 4 "Multi-STA BA"s (all in Figure 10-12d) | Change each to "Multi-STA BlockAck" | ACCEPTED (EDITOR: 2018-08-10 22:47:13Z) | EDITOR | Editorials in D3.1 |  |  | I | EDITOR: 2018-08-10 22:47:17Z | 3.1 | 2018-10-10 21:17 | EDITOR
16207 | Mark RISON | 233 | 3 | 9.7.3 |  |  | T | Y | 192.21 |  | 9.7.3 |  |  | Liwen Chu |  |  | The A-MPDU context tables, especially Table 9-425, have turned into an incomprehensible mess similar to the multirate rules mess | Restructure the tables so that the per-PHY/per-role (AP/STA) etc. caveats are clearer |  | MAC | A-MPDU operation | [5 empty] | 2018-07-05 16:13 | EDITOR
16208 | Mark RISON | 233 | 3 | 9.7.3 |  |  | T | Y | 192.21 |  | 9.7.3 |  |  | Liwen Chu |  |  | The rules for multi-TID A-MPDUs should not both be in 9.7.3 and in Clause 27 | Delete the stuff that is already covered in Clause 27 from 9.7.3 (making sure what's left is not wrong/misleading) |  | MAC | A-MPDU operation | [5 empty] | 2018-07-05 16:13 | EDITOR
16209 | Mark RISON | 233 | 3 | 9.7.3 | 197 | 17 | T | Y | 197.17 | 17 | 9.7.3 |  |  | Liwen Chu |  |  | "In an ack-enabled multi-TID A-MPDU context between two HE STAs at most one of the following is present: [...] One or more Trigger frames" -- this needs to be restricted to a transmission from an AP | Restore the "If transmitted by an AP" the resolution for CID 12921 indicated would be kept |  | MAC | A-MPDU operation | [5 empty] | 2018-07-05 16:13 | EDITOR
16210 | Mark RISON | 233 | 3 | 9.7.3 | 194 | 4 | T | Y | 194.04 | 4 | 9.7.3 |  |  | Liwen Chu |  |  | There are references to A-MPDU contexts that are not listed in Table 9-424: data enabled A-MPDU context, non-ack-enabled A-MPDU context, multi-TID A-MPDU context, single TID A-MPDU context (3x) | Add a description of these contexts |  | MAC | A-MPDU operation | [5 empty] | 2018-07-05 16:13 | EDITOR
16211 | Mark RISON | 233 | 3 |  |  |  | T | Y | [8 empty] | An MPDU delimiter with a Length field of 0 indicates that the A-MPDU subframe does not contain an MPDU. Hence most of the discussion of non-zero length MPDU delimiters is spurious | Change " nonzero length MPDU delimiters" to "MPDUs" in 9.7.3; delete "of the non-zero length MPDU" (2x) and "nonzero length" in 27.4.2; delete "nonzero length" (2x) in 27.5.3.4 and fix the article; change "nonzero length A-MPDU subframe" to "MPDU" (3x) in 27.10.2 and fix the article; change "a nonzero length A-MPDU subframe" to "an MPDU" in 27.10.3 |  | EDITOR | [6 empty] | 2018-07-02 04:39 | EDITOR
16212 | Mark RISON | 233 | 3 | 9.7.3 |  |  | T | Y | 192.21 |  | 9.7.3 |  |  | Liwen Chu |  |  | "at most one of the following is present: x, y, z" is not clear. Does it mean that only what is specified in x or y or z can be present, or can e.g. you have stuff in x plus other stuff as long as it is not in y or z? | Add ", and no other frames" before the colon in each case |  | MAC | A-MPDU operation | [5 empty] | 2018-07-05 16:13 | EDITOR
16213 | Mark RISON | 233 | 3 | 27.10.4.3 | 351 | 5 | T | Y | 351.05 | 5 | 27.10.4.3 |  |  | Liwen Chu |  |  | "One or more non-EOF-MPDUs each of which is a QoS Data frame with the Ack Policy field set to Implicit Block Ack Request, HTP Ack, or Block Ack and belonging to a block ack agreement, and one or more EOF-MPDUs each of which is a QoS Data frame with the Ack Policy field set to Nor- mal Ack or HTP Ack and with a different TID." -- it is not clear whether "different TID" means different between the EOF-MPDUs if there is more than one, or between the EOF-MPDU(s) and the non-EOF-MPDU(s) | Change "with a different TID" to "where the TIDs of the EOF-MPDUs differ if there is more than one", in the second, third and fourth bullet |  | MAC | A-MPDU operation | [5 empty] | 2018-07-05 16:13 | EDITOR
16214 | Mark RISON | 233 | 3 |  |  |  | T | Y | [8 empty] | The definitions and rules for multi-TID A-MPDUs are not clear | Adopt the proposals in 17/0949 |  | EDITOR | [6 empty] | 2018-07-02 04:39 | EDITOR
16215 | Mark RISON | 233 | 3 | 27.2.4 | 256 | 36 | T | Y | 256.36 | 36 | 27.2.4 |  | A | Po-Kai Huang | 11-18/1189r4 | 680 | PPDUs do not solicit anything, only the MPDUs in it do so | Change "the PPDU carrying the frame does not solicit an immediate response from the STA" to "the PPDU carrying the frame does not contain a frame that solicits an immediate response from the STA" | ACCEPTED (MU: 2018-09-17 22:19:27Z) | EDITOR | Approved Edits in D3.2 |  |  | I | EDITOR: 2018-10-04 15:23:44Z | 3.2 | 2018-10-11 14:11 | EDITOR
16216 | Mark RISON | 233 | 3 |  |  |  | E | Y |  |  |  |  | J | Editor |  |  | Binary Convolutional Coding should be Binary Convolutional Code, per the list of abbreviations in the baseline | Change "coding" to "code" | REJECTED (EDITOR: 2018-08-09 17:44:54Z - binary convolutional code is the noun and the abbreviated form. Binary convolutional coding is the verb (not abbreviated). Where a verb is warrented, binary convolutional coding is appropriate. | EDITOR | Editorials in D3.1 |  |  | N |  |  | 2018-10-10 21:18 | EDITOR
16217 | Mark RISON | 233 | 3 |  |  |  | E | Y |  |  |  |  | J | Editor |  |  | LDPC Coding should be LDPC Code, per the abbreviations for BCC in the baseline | Change "coding" to "code" | REJECTED (EDITOR: 2018-08-09 17:46:51Z) - The use of of LDPC code (noun) and LDPC coding (verb) depends on the context and there is no reason to restrict all use to the noun form. Using the noun form only would result in the cumbersome LDPC code encoding (or similar) when a verb is needed. | EDITOR | Editorials in D3.1 |  |  | N |  |  | 2018-10-10 21:18 | EDITOR
16218 | Mark RISON | 233 | 3 |  |  |  | E | Y | [5 empty] | Editor |  |  | It would be easier for description purpose to move CSD operation outside per user processing; as CSD operation needs global information, such as spatial and frequency allocation. | As it says in the comment |  | EDITOR | Editorials | [5 empty] | 2018-07-05 16:25 | EDITOR
16219 | Mark RISON | 233 | 3 | 9.4.2.237.2 | 136 | 10 | E | Y | 136.1 | 10 | 9.4.2.237.2 |  | J | Editor |  |  | "leat" | Change to "least" | REJECTED (EDITOR: 2018-08-10 18:19:07Z) - The problem identified is not at the cited location and cannot be located with a search. | EDITOR | Editorials in D3.1 |  |  | N | EDITOR: 2018-08-10 18:19:39Z- The resolution contains no editing instructions. |  | 2018-10-10 21:18 | EDITOR
16220 | Mark RISON | 233 | 3 | 27.10.4 | 300 | 23 | E | Y | 300.23 | 23 | 27.10.4 |  | J | Editor |  |  | Headings should not start with a lowercase letter | Change "multi-TID" to "Multi-TID" at the referenced locaiton | REJECTED (EDITOR: 2018-08-15 16:17:09Z) - The problem is not present at the cited location or at 27.10.4 | EDITOR | Editorials in D3.1 |  |  | N | EDITOR: 2018-08-15 16:17:28Z- The resolution contains no editing instructions. |  | 2018-10-10 21:18 | EDITOR
16221 | Mark RISON | 233 | 3 |  |  |  | T | Y | [8 empty] | It is not clear whether "ack-enabled A-MPDU"s and "ack-enabled multi-TID A-MPDUs" are the same thing or not | Change "ack-enabled A-MPDU" to "ack-enabled multi-TID A-MPDU" throughout. Change "Ack-Enabled Aggregation Support" to "Ack-Enabled Multi-TID A-MPDU Support" throughout |  | EDITOR | [6 empty] | 2018-07-02 04:39 | EDITOR
16222 | Mark RISON | 233 | 3 |  |  |  | G | Y | [8 empty] | New amendment style is a bad idea. It means you need to look in multiple places to find what the requirements really are | Use traditional style, i.e. incorporate 802.11ax into 802.11 baseline text, by merging Clause 27 into Clauses 10 and 11 |  | EDITOR | [6 empty] | 2018-07-02 04:39 | EDITOR
16223 | Mark RISON | 233 | 3 | 9.4.2.3 |  |  | T | Y | 130.2 |  | 9.4.2.3 |  |  | Yongho Seok |  |  | Should make it clear that an AP must not include the 126 membership selector (VHT) if it wants to allow 20-MHz-only HE STAs | Add a "NOTE---To allow association of 20 MHz-only STAs, an HE AP omits the VHT PHY BSS membership selector and only includes the HT PHY and HE PHY membership selectors." |  | MAC | [6 empty] | 2018-09-28 16:23 | EDITOR
16224 | Mark RISON | 233 | 3 |  |  |  | E | Y | [5 empty] | Editor |  |  | Multi-STA BlockAcks are very badly named, as they are also used in single-STA contexts | Change "Multi-STA BlockAck" to "Extended BlockAck" throughout |  | EDITOR | Editorials | [5 empty] | 2018-07-05 16:25 | EDITOR
16225 | Mark RISON | 233 | 3 | 27.10.4 |  |  | T | Y | 349.27 |  | 27.10.4 |  |  | Liwen Chu |  |  | "An HE STA may aggregate in a multi-TID A-MPDU QoS Data frames with multiple TIDs as defined in Table 9-425 (A-MPDU contents in the data enabled immediate response context) or Table 9-426 (A-MPDU contents in the data enabled no immediate response context)." duplicates "An HE STA shall construct a multi-TID A-MPDU as defined in 9.7" above | Delete the (first) cited text |  | MAC | A-MPDU operation | [5 empty] | 2018-07-05 16:13 | EDITOR
16226 | Mark RISON | 233 | 3 | 27.9.2.4 | 340 | 49 | T | Y | 340.49 | 49 | 27.9.2.4 |  | V | Laurent Cariou | 1495r6 | 682 | "the Highest NSS Supported M1 subfield in the Supported HE-MCS and NSS Set field" -- no such subfield | Change "with the Highest NSS Supported M1 subfield in the Supported HE-MCS and NSS Set field of its HE Capabilities element field equal to or less than 1." to "that does not support more than two spatial streams.". At line 54 change " with the Highest NSS Supported M1 subfield in the Supported HE-MCS and NSS Set field of its HE Capabilities element field equal to or greater than 2." to "that supports more than two spatial streams.". At line 47 change "non-AP STAs" to "a non-AP STA" | REVISED (SR: 2018-09-19 21:40:27Z) - agree with the commenter. The same behaviour should be by using the support for transmitting 3 SSs or not. Apply the changes as proposed in doc 1495r6. | EDITOR | Approved Edits in D3.2 |  |  | I |  | 3.2 | 2018-10-11 14:11 | EDITOR
16227 | Mark RISON | 233 | 3 | 27.16.1 |  |  | T | Y | 369.47 |  | 27.16.1 |  | V | Alfred Asterjadhi | 1467r1 | 692 | The VHT Operation Information field is not needed as a VHT Operation element will always be present in the same frame (Beacon etc.), per "A STA that sets dot11HEOptionImplemented to true shall set dot11VeryHighThroughputOptionImplemented and dot11HighThroughputOptionImplemented to true when operating in the 5 GHz band." | Delete all the text and figure components related to "VHT Operation Information" (including "VHT Operation Information Present) (14 instances) | REVISED (MAC: 2018-09-22 04:52:06Z) Revised – Agree in principle with the comment. An HE AP can decide to not accept VHT STAs even if it implements VHT. To do so the HE AP can omit from including the VHT Operation element in the Beacon frames, in which case it needs to signal the Channel Width, Segment 0 and Segment 1 to its HE STAs. Having the VHT Operation Information present in the HE Operation element allows to do so. Proposed resolution clarifies this aspect for when this field is present in the MGMT frames that would contain it. TGax editor to make the changes shown in 11-18/1467r1 under all headings that include CID 16227. | EDITOR | Approved Edits in D3.2 | motion passed |  | I | EDITOR: 2018-10-08 20:53:05Z | 3.2 | 2018-10-11 14:11 | EDITOR
16228 | Mark RISON | 233 | 3 | 9.7.3 |  |  | T | Y | 192.21 |  | 9.7.3 |  |  | Liwen Chu |  |  | "Zero of more", but all the items in the A-MPDU context tables are implicitly zero or more unless stated otherwise | Delete the cited text |  | MAC | A-MPDU operation | [5 empty] | 2018-07-05 16:13 | EDITOR
16229 | Mark RISON | 233 | 3 | 28.2.2 |  |  | T | Y | 387.27 |  | 28.2.2 |  |  | Bo Sun |  |  | "Nss value is larger than 1" -- there is no Nss parameter in the *XVECTORs | Change to "NUM_STS" |  | PHY | PHY TX/RXVECTOR | [5 empty] | 2018-07-05 16:13 | EDITOR
16230 | Mark RISON | 233 | 3 | 28.2.2 |  |  | E | Y | 387.27 |  | 28.2.2 |  | A | Editor |  |  | "Nss value is larger than 1" -- it's always the value | Delete "value" at 387.27 and change "value is true" to "is 1" at 387.30 | ACCEPTED (EDITOR: 2018-08-16 15:07:32Z) | EDITOR | Editorials in D3.1 |  |  | I | EDITOR: 2018-08-16 15:07:38Z | 3.1 | 2018-10-10 21:17 | EDITOR
16231 | Mark RISON | 233 | 3 | 28.3.11.10 |  |  | T | Y | 526.59 |  | 28.3.11.10 |  |  | Youhan Kim |  |  | The fact that STBC is not to be used with >1SS or DCM is still repeated half a million times (T28-1 under STBC and under DCM, 28.3.5 twice, T28-18 under DCM and under GI+LTF Size and under STBC, 28.3.11.9, 28.3.11.10) | Say it in 28.3.11.10 and nowhere else |  | PHY | [6 empty] | 2018-08-14 07:12 | PHY
16232 | Mark RISON | 233 | 3 | 9.2.4.5.6 | 67 | 43 | T | Y | 67.43 | 43 | 9.2.4.5.6 |  |  | Alfred Asterjadhi |  |  | " The Queue Size subfield is present in QoS Data and QoS Null frames sent by non-AP STAs with bit 4 of the QoS Control field equal to 1." -- the insertion of "and QoS Null" breaks existing non-HE implementations | Before "QoS Null" insert "(for HE STAs) " |  | MAC | Queue Size/BSR | [5 empty] | 2018-09-27 21:36 | EDITOR
16233 | Mark RISON | 233 | 3 | 3.2 | 37 | 1 | E | Y | 37.01 | 1 | 3.2 |  | A | Editor |  |  | The canonical form is "20 MHz-only non-AP HE STA" | Change "20 MHz-only non-AP STA" in 4.3.14a, "20 MHz only STA" in T9-262aa, "20MHz-only non-AP HE STA" in F28-1 and F28-2 (2x each) to "20 MHz-only non-AP HE STA" | ACCEPTED (EDITOR: 2018-08-09 20:45:33Z) | EDITOR | Editorials in D3.1 |  |  | I | EDITOR: 2018-08-09 20:45:49Z | 3.1 | 2018-10-10 21:17 | EDITOR
16234 | Mark RISON | 233 | 3 | C.3 | 645 | 1 | T | Y | 645.01 | 1 | C.3 |  |  | Edward Au |  |  | 27.5.3.4 indicates dot11HEUPHControlActivated is a non-AP STA variable and that it is set to true unless the STA has signalled UL MU disablement | Change the DESCRIPTION to "This is a status variable. This attribute, when true, indicates that the capability of transmitting frames with an UPH Control subfield is enabled. The capability is disabled otherwise." and change the DEFVAL to { true } |  | EDITOR | MIB | [5 empty] | 2018-07-03 21:16 | EDITOR
16235 | Mark RISON | 233 | 3 |  |  |  | E | Y |  |  |  |  | A | Editor |  |  | There are 4 instances of "control frame" | Change each to "Control frame" | ACCEPTED (EDITOR: 2018-08-09 16:48:38Z) | EDITOR | Editorials in D3.1 |  |  | I | EDITOR: 2018-08-09 16:48:44Z - changed 4 instances | 3.1 | 2018-10-10 21:17 | EDITOR
16236 | Mark RISON | 233 | 3 |  |  |  | E | Y |  |  |  |  | A | Editor |  |  | There are 4 instances of "data frame" | Change each to "Data frame" | ACCEPTED (EDITOR: 2018-08-09 16:50:56Z) | EDITOR | Editorials in D3.1 |  |  | I | EDITOR: 2018-08-09 16:51:00Z | 3.1 | 2018-10-10 21:17 | EDITOR
16237 | Mark RISON | 233 | 3 | 27.6.2 | 305 | 26 | T | Y | 305.26 | 26 | 27.6.2 |  |  | Menzo Wentink |  |  | "An HE beamformer shall not transmit an HE NDP Announcement frame that initiates an HE TB sounding sequence and that solicits SU feedback, partial bandwidth MU feedback or CQI feedback unless the HE beamformer has set the Trigger SU feedback subfield, Triggered MU Beamforming Partial BW subfield or Triggered CQI Feedback subfield, respectively, to 1." duplicates the bullets above | Delete the cited para |  | MU | Sounding procedure | [5 empty] | 2018-07-05 16:10 | EDITOR
16238 | Mark RISON | 233 | 3 | 9.4.2.237.3 | 159 | 6 | T | Y | 159.06 | 6 | 9.4.2.237.3 |  | J | Lochan Verma | 11-18/1460r1 | 667 | There is no normative behaviour associated with the SU Beamformee field | Add at the end of 27.6.2 (or in 27.6.3?) wording like "A STA shall not request non-trigger-based SU-type feedback from another STA unless it has received from that STA an HE PHY Capabilities Indication field with the SU Beamformee subfield equal to 1." | REJECTED (PHY: 2018-09-20 06:53:52Z) The spec. describes on P:L::303:50, the definition of SU beamfomee (a STA with SU Beamformee = 1). Then on P:L::304:33, behaviour of SU beamformee is described. | EDITOR | Approved No Change | motion passed |  | N |  |  | 2018-10-11 14:12 | EDITOR
16239 | Mark RISON | 233 | 3 | 9.4.2.237.3 | 158 | 54 | T | Y | 158.54 | 54 | 9.4.2.237.3 |  | J | Lochan Verma | 11-18/1460r1 | 667 | There is no normative behaviour associated with the SU Beamformer field | Add at the end of 27.6.2 (or in 27.6.3?) wording like "A STA shall not request SU-type feedback unless it has transmitted an HE PHY Capabilities Indication field with the SU Beamformer subfield equal to 1." | REJECTED (PHY: 2018-09-20 06:53:31Z) The spec. describes on P:L::303:47, the definition of SU beamfomer (a STA with SU Beamformer = 1). Then on P:L::304:33, behaviour of SU beamformer is described | EDITOR | Approved No Change | motion passed |  | N |  |  | 2018-10-11 14:12 | EDITOR
16240 | Mark RISON | 233 | 3 | 9.4.2.237.3 | 159 | 11 | T | Y | 159.11 | 11 | 9.4.2.237.3 |  | J | Lochan Verma | 11-18/1460r1 | 667 | There is no normative behaviour associated with the MU Beamformer field | Add at the end of 27.6.2 (or in 27.6.3?) wording like "A STA shall not request MU-type or CQI feedback unless it has transmitted an HE PHY Capabilities Indication field with the MU Beamformer subfield equal to 1." | REJECTED (PHY: 2018-09-20 06:54:07Z) The spec. describes on P:L::303:55, the definition of MU beamfomer (a STA with MU Beamformer = 1). Then on P:L::304:42, behaviour of MU beamformer is described. | EDITOR | Approved No Change | motion passed |  | N |  |  | 2018-10-11 14:12 | EDITOR
16241 | Mark RISON | 233 | 3 | 14.2.7 | 247 | 47 | E | Y | 247.47 | 47 | 14.2.7 |  | A | Editor |  |  | "HE -MCS" has a spurious space | Delete the space in the cited text | ACCEPTED (EDITOR: 2018-08-13 23:31:35Z) | EDITOR | Editorials in D3.1 |  |  | I | EDITOR: 2018-08-13 23:31:38Z | 3.1 | 2018-10-10 21:17 | EDITOR
16242 | Mark RISON | 233 | 3 | C.3 | 642 | 5 | E | Y | 642.05 | 5 | C.3 |  | A | Editor |  |  | "HE MCS" should have a hyphen | Change the space to a hyphen in the cited text | ACCEPTED (EDITOR: 2018-08-22 21:56:44Z) | EDITOR | Editorials in D3.1 |  |  | I | EDITOR: 2018-08-22 21:56:48Z | 3.1 | 2018-10-10 21:17 | EDITOR
16243 | Mark RISON | 233 | 3 |  |  |  | E | Y | [5 empty] | Editor |  |  | "HT MCS" and "VHT MCS" should have a hyphen | Change the space to a (non-break) hyphen in all instances of the cited terms |  | EDITOR | Editorials | [5 empty] | 2018-07-05 16:25 | EDITOR
16244 | Mark RISON | 233 | 3 | C.3 | 651 | 33 | T | Y | 651.33 | 33 | C.3 |  |  | Edward Au |  |  | A STA only operates on one band at any given time; there is no such thing as a dual-band STA | Delete the "dot11HEDualBandImplemented" MIB variable and the reference to it in Table 28-50 |  | EDITOR | MIB | [5 empty] | 2018-07-03 21:16 | EDITOR
16245 | Mark RISON | 233 | 3 | 28.3.8 | 446 | 51 | T | Y | 446.51 | 51 | 28.3.8 |  | J | Hongyuan Zhang | 11-18/1492r1 | 668 | "For an HE MU PPDU, NDBPS is undefined" -- so NDBPS only applies to HE SU PPDUs, so u will always be 0, so there is no point definining NDBPS,u | Delete NDBPS,u from Table 28-15 | REJECTED (PHY: 2018-09-20 07:10:12Z) The definition of NDBPS,u is necessary for STAs participating in HE MU PPDU. The statement of "For an HE MU PPDU, NDBPS is undefined" means that NDBPS does not apply to an HE MU PPDU transmission. This is the same definition as in Revmd_D0.4 Table 21-6 Frequently used parameters | EDITOR | Approved No Change | motion passed |  | N | EDITOR: 2018-10-01 20:50:05Z- The resolution contains no editing instructions. |  | 2018-10-11 14:12 | EDITOR
16246 | Mark RISON | 233 | 3 |  |  |  | E | Y | [5 empty] | Editor |  |  | Sometimes it's "NDBPS,LAST,init", sometimes "NDBPS,last,init" | Change "LAST" to "last" wherever it is used immediately after "NDBPS," (e.g. in E(28-62)). Ditto after NCBPS |  | EDITOR | Editorials | [5 empty] | 2018-07-05 16:25 | EDITOR
16247 | Mark RISON | 233 | 3 | 9.4.2.237.2 | 152 | 57 | E | Y | 152.57 | 57 | 9.4.2.237.2 |  | A | Editor |  |  | Missing closing paren | Add a closing paren after "(see 27.10 (A-MPDU operation)" | ACCEPTED (EDITOR: 2018-08-10 18:59:20Z) | EDITOR | Editorials in D3.1 |  |  | I | EDITOR: 2018-08-10 18:59:23Z | 3.1 | 2018-10-10 21:17 | EDITOR
16248 | Mark RISON | 233 | 3 | 9.4.2.242 | 174 | 22 | E | Y | 174.22 | 22 | 9.4.2.242 |  | A | Editor |  |  | "Resource request buffer threshold value" has spurious capitalisation | Change the first letter to lowercase | ACCEPTED (EDITOR: 2018-08-10 21:44:25Z) | EDITOR | Editorials in D3.1 |  |  | I | EDITOR: 2018-08-10 21:44:28Z | 3.1 | 2018-10-10 21:17 | EDITOR
16249 | Mark RISON | 233 | 3 | 9.4.2.242 | 174 | 20 | E | Y | 174.2 | 20 | 9.4.2.242 |  | A | Editor |  |  | " Resource Request Buffer Threshold Exponent" what? | Add "field" after the cited text | ACCEPTED (EDITOR: 2018-08-10 21:43:28Z) | EDITOR | Editorials in D3.1 |  |  | I | EDITOR: 2018-08-10 21:43:32Z | 3.1 | 2018-10-10 21:17 | EDITOR
16250 | Mark RISON | 233 | 3 | 10.13.2 | 216 | 37 | T | Y | 216.37 | 37 | 10.13.2 | [5 empty] | "A STA indicates in the Maxi- mum A-MPDU Length Exponent field in its HT Capabilities, VHT Capabilities and HE Capabilities elements the maximum length of the A-MPDU pre-EOF padding that it can receive in an HE PPDU." is not true if the Maximum A-MPDU Length Exponent Extension field is not 0 | Change Subclause 10.13.2 to add caveats on the A-MPDU length rules for STAs whose Maximum A-MPDU Length Exponent Extension is non-zero |  | EDITOR | [6 empty] | 2018-07-02 04:39 | EDITOR
16251 | Mark RISON | 233 | 3 | 27.16.1 | 371 | 56 | T | Y | 371.56 | 56 | 27.16.1 |  | V | Alfred Asterjadhi | 1467r1 | 692 | "An HE STA shall not transmit an A-MPDU in an HE PPDU to a STA that exceeds the maximum A-MPDU length capability indicated in the HE Capabilities, VHT Capabilities, and HT Capabilities element received from the recipient STA. The maximum A-MPDU length capability is obtained as a combination of the Max- imum A-MPDU Length Exponent subfields in the HE Capabilities and VHT Capabilities element if the recipient STA has transmitted the VHT Capabilities; otherwise it is obtained from a combination of the Maximum A-MPDU Length Exponent subfields in the HE Capabilities and the HT Capabilities element." has forgotten about the Maximum A-MPDU Length Exponent Extension field | Add a reference to the Maximum A-MPDU Length Exponent Extension field | REVISED (MAC: 2018-09-22 04:52:53Z) Revised – Agree with the comment. Proposed resolution accounts for the suggested change. TGax editor to make the changes shown in 11-18/1467r1 under all headings that include CID 16251. | EDITOR | Approved Edits in D3.2 | motion passed |  | I | EDITOR: 2018-10-08 21:02:09Z - the logic related to "if the recipient STA has transmitted the VHT Capabilities element; otherwise…" is not clear. Reworded using the conanical form: "If <condition> then <requirement>. Otherwise, <requirement>". Also used "derived from" instead of "obtained from a combination of" since the mapping of these fields to the capability is formulaic and not combinatory. | 3.2 | 2018-10-11 14:11 | EDITOR
16252 | Mark RISON | 233 | 3 | 27.10.1 | 347 | 56 | T | Y | 347.56 | 56 | 27.10.1 |  |  | Liwen Chu |  |  | The special case for a non-zero Maximum A-MPDU Length Exponent Extension field should only apply to A-MPDUs sent between HE STAs (e.g. a non-HE VHT STA should not be required to transmit/receive more than the non-extended length) | As it says in the comment |  | MAC | A-MPDU operation | [5 empty] | 2018-07-05 16:13 | EDITOR
16253 | Mark RISON | 233 | 3 | 9.7.3 | 170 | 3 | T | Y | 170.03 | 3 | 9.7.3 |  |  | Liwen Chu |  |  | "All of the MPDUs within an A-MPDU have the same TA." -- a new requirement cannot be imposed on existing non-HE STAs | Change the cited text to "All of the MPDUs within an A-MPDU transmitted by an HE STA have the same TA. " |  | MAC | A-MPDU operation | [5 empty] | 2018-07-05 16:13 | EDITOR
16254 | Mark RISON | 233 | 3 |  |  |  | G | Y | [8 empty] | Some subclause (and maybe other) cross-references are not hyperlinks | Make sure all cross-references to objects within the document are hyperlinks |  | EDITOR | [6 empty] | 2018-07-02 04:39 | EDITOR
16255 | Mark RISON | 233 | 3 | 27 |  |  | T | Y | 253 |  | 27 | [5 empty] | The protection rules for HE ER PPDUs are not specified. This was rejected under CID 12736 because "It is generally up to the TXOP holder to decide if RTS frame or MU-RTS Trigger frame will be used for protection at the start of the TXOP. Hence, the spec does not need to mandate the protection operation when an HE ER SU PPDU is transmitted." However, the point is to protect non-ER STAs (including non-HE STAs) from the ER SU PPDUs, not protecting the TXOP per se | Add a subclause "Protection" stating "A TXOP holder that transmits an HE ER PPDU in a TXOP shall transmit an RTS frame or MU-RTS Trigger frame at the start of the TXOP." |  | EDITOR | [6 empty] | 2018-07-03 20:17 | EDITOR
16256 | Mark RISON | 233 | 3 | 27.4.2 | 270 | 56 | E | Y | 270.56 | 56 | 27.4.2 |  | A | Editor |  |  | "from the unassociated STA" -- no antecedent | Change to "from an unassociated STA" | ACCEPTED (EDITOR: 2018-08-14 20:22:47Z) | EDITOR | Editorials in D3.1 |  |  | I | EDITOR: 2018-08-14 20:22:51Z | 3.1 | 2018-10-10 21:17 | EDITOR
16257 | Mark RISON | 233 | 3 | 9.4.1.65 | 128 | 19 | T | Y | 128.19 | 19 | 9.4.1.65 |  |  | Menzo Wentink |  |  | "Ncqi = (RUEndIndex - RUStartIndex) + 1, where RUStartIndex and RUEndIndex are the RU Start Index and RU End Index subfields in the HE MIMO Control field. The RU indices ruidx(0) and ruidx(Ncqi - 1) are equal to the RU Start Index and RU End Index subfields, respectively." -- no need for intermediate variables | Change the cited text to "Ncqi = (ruidx(Ncqi - 1) - ruidx(0)) + 1, where ruidx(0) and ruidx(Ncqi - 1) are equal to the RU Start Index and RU End Index subfields in the HE MIMO Control field, respectively." |  | MU | Sounding procedure | [5 empty] | 2018-07-05 16:10 | EDITOR
16258 | Mark RISON | 233 | 3 | 9.4.1.63 | 122 | 2 | T | Y | 122.02 | 2 | 9.4.1.63 |  |  | Menzo Wentink |  |  | "Ns is a function of the RU Start Index, RU End Index and Grouping subfields in the HE MIMO Control field " -- the function needs to be specified | As it says in the comment |  | MU | Sounding procedure | [5 empty] | 2018-07-05 16:10 | EDITOR
16259 | Mark RISON | 233 | 3 | 28.1.1 | 377 | 6 | T | Y | 377.06 | 6 | 28.1.1 |  |  | Lochan Verma |  |  | 28.1.1 Introduction to the HE PHY seems to be not just an intro but also a list of requirements, some of which don't appear to be specified elsewhere in the clause | Move the normative requirements into a new Subclause 28.1.1b, and keep only general introductory material in 28.1.1 |  | PHY | PHY Intro | [5 empty] | 2018-07-05 16:13 | EDITOR
16260 | Mark RISON | 233 | 3 | 9.4.1.63 | 122 | 35 | T | Y | 122.35 | 35 | 9.4.1.63 |  |  | Menzo Wentink |  |  | "(S, E) for 80 MHz" is unclear, especially when the RU index is different (e.g. at 123.17, with 20M index 1, is the "(S, E) for 80 MHz" the one for the same row (i.e. 80M index 15) or the one for 80M index 1?) | Just give the value directly |  | MU | Sounding procedure | [5 empty] | 2018-07-05 16:10 | EDITOR
16261 | Mark RISON | 233 | 3 | 28.3.12 | 541 | 52 | T | Y | 541.52 | 52 | 28.3.12 |  | J | Yujin Noh | 11-18/1452r1 | 671 | There is no behaviour associated with PE_DURATION | After "When transmitting an HE TB PPDU for which the TXVECTOR parameter TRIGGER_METHOD is TRS, each transmitter of the HE TB PPDU shall append a PE field with the duration TPE equal to the value specified in the TXVECTOR parameter DEFAULT_PE_DURATION." add "Otherwise, when transmitting an HE PPDU, a STA shall append a PE field with the duration TPE equal to the value specified in the TXVECTOR parameter PE_DURATION" | REJECTED (PHY: 2018-09-20 07:20:59Z) When it comes to a PE field of HE PPDU, spec shows the descrption - The duration of the PE field for an HE SU PPDU, HE ER SU PPDU or HE MU PPDU is determined by both the pre-FEC padding factor value in the last OFDM symbol(s) of the Data field, and the TXVECTOR parameter NOMINAL_PACKET_PADDING – at P539L1 which is enough. Since PE_DURATION parameter is not used in the spec, this entry is deleted. | EDITOR | Approved No Change | motion passed |  | N | EDITOR: 2018-10-01 21:58:13Z- The resolution contains no editing instructions. |  | 2018-10-11 14:12 | EDITOR
16262 | Mark RISON | 233 | 3 | 28.2.2 | 397 | 56 | T | Y | 397.56 | 56 | 28.2.2 |  |  | Bo Sun |  |  | PE_DURATION and DEFAULT_PE_DURATION are enumerated types with enumeration values, but these enumerated values are not used anywhere, and wording like " with the duration TPE equal to the value specified in the TXVECTOR parameter DEFAULT_PE_DURATION." is not clear, since an enumeration value is not a duration | Change to an integer type, with allowed values 0, 4, 8, 12, 16 us |  | PHY | PHY TX/RXVECTOR | [5 empty] | 2018-07-05 16:13 | EDITOR
16263 | Mark RISON | 233 | 3 | 3.2 | 37 | 18 | E | Y | 37.18 | 18 | 3.2 |  | A | Editor |  |  | "One of the A- MPDU subframe" -- bad grammar | Append "s" to the cited text | ACCEPTED (EDITOR: 2018-08-09 20:48:51Z) | EDITOR | Editorials in D3.1 |  |  | I | EDITOR: 2018-08-09 20:48:54Z | 3.1 | 2018-10-10 21:17 | EDITOR
16264 | Mark RISON | 233 | 3 | 9.7.1 | 191 | 17 | T | Y | 191.17 | 17 | 9.7.1 |  |  | Liwen Chu |  |  | The EOF field no longer always indicates EOF | Delete "End of frame indication." at the referenced location |  | MAC | A-MPDU operation | [5 empty] | 2018-07-05 16:13 | EDITOR
16265 | Mark RISON | 233 | 3 | 9.7.1 | 191 | 28 | E | Y | 191.28 | 28 | 9.7.1 |  |  | Editor |  |  | "a Ack response" -- bad grammar | Change to "an Ack response" |  | EDITOR | Editorials | [5 empty] | 2018-07-05 16:25 | EDITOR
16266 | Mark RISON | 233 | 3 | 9.7.1 | 191 | 28 | T | Y | 191.28 | 28 | 9.7.1 |  |  | Liwen Chu |  |  | "a Ack response" -- undefined term | Change to "an response in the acknowledgment context (see Table 9-24b)" |  | MAC | A-MPDU operation | [5 empty] | 2018-07-05 16:13 | EDITOR
16267 | Mark RISON | 233 | 3 | 9.7.1 | 191 | 22 | T | Y | 191.22 | 22 | 9.7.1 |  |  | Liwen Chu |  |  | "a QoS Data frame or Action frame soliciting an Ack frame in response that are contained in an ack-enabled multi-TID A-MPDU" is confusing because (a) an Action frame always solicits an ack and (b) for an aemTAM you don't get an Ack frame but an M-BA. The rejection of CID 12816 misses the point | Change " set to 1 in a MPDU delimiter preceding a QoS Data frame or Action frame soliciting an Ack frame in response that are contained in an ack-enabled multi-TID A-MPDU" to "set to 1 in an MPDU delimiter preceding a QoS Data frame that solicits a non-block acknowledgment or preceding an Action frame, where contained in an ack-enabled multi-TID A-MPDU" |  | MAC | A-MPDU operation | [5 empty] | 2018-07-05 16:13 | EDITOR
16268 | Mark RISON | 233 | 3 | G.3 | 677 | 42 | E | Y | 677.42 | 42 | G.3 |  | A | Editor |  |  | "A MPDU" space should be hyphen | As it says in the comment | ACCEPTED (EDITOR: 2018-08-22 22:08:57Z) | EDITOR | Editorials in D3.1 |  |  | I | EDITOR: 2018-08-22 22:09:01Z | 3.1 | 2018-10-10 21:17 | EDITOR
16269 | Mark RISON | 233 | 3 | 27.5.2 | 279 | 60 | E | Y | 279.6 | 60 | 27.5.2 |  | A | Editor |  |  | "control, data and Management frames" needs more uppercase letter | Change to "Control, Data and Management frames" | ACCEPTED (EDITOR: 2018-08-14 22:10:40Z) | EDITOR | Editorials in D3.1 |  |  | I | EDITOR: 2018-08-14 22:10:44Z | 3.1 | 2018-10-10 21:17 | EDITOR
16270 | Mark RISON | 233 | 3 | 27.4.4.4 | 274 | 44 | T | Y | 274.44 | 44 | 27.4.4.4 |  | V | George Cherian | 1501r1 | 702 | "contains MPDUs that solicits acknowledgment" -- suggests more than one MPDU is required (and bad grammar) | Change to "contains one or more MPDUs that solicit acknowledgment" | REVISED (MAC: 2018-09-22 20:54:15Z) Revised - Agree in principle TGax editor shall incorporate changes in 11-18-1501-01-00ax | EDITOR | Approved Edits in D3.2 | motion passed |  | I |  | 3.2 | 2018-10-11 14:11 | EDITOR
16271 | Mark RISON | 233 | 3 | 9.7.3 |  |  | T | Y | 192.21 |  | 9.7.3 |  |  | Liwen Chu |  |  | Only ack policy No Ack is allowed for QoS Nulls in the A-MPDU case, except for S-MPDU. It would be desirable for a STA to be able to know the peer has received whatever it's trying to signal in the QoS Null (here the QoS Null would have EOF=1 and Ack Policy=Normal/Implicit, and would be the only frame with that TID) | Allow ack policy Normal Ack for QoS Null frames sent in A-MPDUs between HE STAs |  | MAC | A-MPDU operation | [5 empty] | 2018-07-05 16:13 | EDITOR
16272 | Mark RISON | 233 | 3 | 9.4.1.63 |  |  | T | Y | 120.42 |  | 9.4.1.63 |  |  | Menzo Wentink |  |  | The rules for which subcarriers are in HE CBR is grotesquely complex (e.g. different rules for 20M and 40M+, outside subcarriers not necessarily Ng-separated from adjacent subcarrier, hand-waving for 160/80+80). Needs to be simplified both technically and editorially, especially for partial-BW's sake, otherwise there is essentially zero chance of interoperability | As it says in the comment |  | MU | Sounding procedure | [5 empty] | 2018-07-05 16:10 | EDITOR
16273 | Mark RISON | 233 | 3 | 9.3.1.23 | 99 | 60 | E | Y | 99.6 | 60 | 9.3.1.23 |  |  | Editor |  |  | There is no value, just confusion/verbosity, in having a Packet Extension subfield itself containing two subfields | Just show the two subfields directly in the Figure and remove references to a Packet Extension subfield (the REVISED for CID 12875 seems to have been for a different comment) |  | EDITOR | Editorials | [5 empty] | 2018-07-05 16:25 | EDITOR
16274 | Mark RISON | 233 | 3 |  |  |  | E | Y | [5 empty] | Editor |  |  | "PE Disambiguity" is not a field etc. name | Change to "PE disambiguity" in the rightmost cells in Table 28-18 and 28-19 |  | EDITOR | Editorials | [5 empty] | 2018-07-05 16:25 | EDITOR
16275 | Mark RISON | 233 | 3 | 28.3.12 | 542 | 49 | E | Y | 542.49 | 49 | 28.3.12 |  |  | Editor |  |  | "is PE Disambiguity subfield of the HE-SIG-A field for an HE SU, HE ER SU or HE MU PPDU, and an indicated value of PE Disambiguity subfield" is odd | Change to "is the value of the PE Disambiguity subfield of the HE-SIG-A field for an HE SU, HE ER SU or HE MU PPDU, and the value of the PE Disambiguity subfield" |  | EDITOR | Editorials | [5 empty] | 2018-07-05 16:25 | EDITOR
16276 | Mark RISON | 233 | 3 | 28.3.21 | 578 | 38 | E | Y | 578.38 | 38 | 28.3.21 |  | A | Editor |  |  | "THE-PREAMBLE, NSYM, TPE and NMA are defined in Equation (28-120), Equation (28-121), Equation (28- 122) and Equation (28-123), respectively." -- nope, the first three are not correct | Permute the first three references to refer to the correct equation | ACCEPTED (EDITOR: 2018-08-22 21:49:20Z) | EDITOR | Editorials in D3.1 |  |  | I | EDITOR: 2018-08-22 21:49:24Z | 3.1 | 2018-10-10 21:17 | EDITOR
16277 | Mark RISON | 233 | 3 | 28.3.10.7.2 | 462 | 16 | T | Y | 462.16 | 16 | 28.3.10.7.2 |  | A | Ross Yu Jian | 11-18/1435r1 | 664 | "where B1 is the LSB" -- this is the standard order | Delete the cited text in T28-18, T28-19, T28-20 (2x each). Delete the NOTE in T28-18, T28-19, T28-20, T28-23, T28-25, T28-26 | ACCEPTED (PHY: 2018-09-20 03:47:55Z) | EDITOR | Approved Edits in D3.2 | motion passed |  | I | EDITOR: 2018-09-28 21:46:33Z | 3.2 | 2018-10-11 14:11 | EDITOR
16278 | Mark RISON | 233 | 3 | 3.2 | 39 | 19 | E | Y | 39.19 | 19 | 3.2 |  | A | Editor |  |  | "has the SR PPDU subfield of the CAS A-control field is equal to 1" -- no such thing as a CAS A-control field and grammar broken | Change to "has the SR PPDU subfield of the CAS Control subfield equal to 1" | ACCEPTED (EDITOR: 2018-08-09 20:56:57Z) | EDITOR | Editorials in D3.1 |  |  | I | EDITOR: 2018-08-09 20:57:00Z | 3.1 | 2018-10-10 21:17 | EDITOR
16279 | Mark RISON | 233 | 3 | 27.9.3.5 | 347 | 13 | T | Y | 347.13 | 13 | 27.9.3.5 |  | V | Matt Fischer | 1410r6 | 711 | "an A-Control field with the SR PPDU subfield set to 1" -- A-Control fields have Control subfields, not SR PPDU subfields | Refer to a subfield that exists | REVISED (SR: 2018-09-19 22:59:18Z) - TGax editor to make changes as shown in 11-18/1410r6 that are marked with CID 16279, which specifies that the SR PPDU subfield is in the CAS Control subfield. | EDITOR | Approved Edits in D3.2 |  |  | I |  | 3.2 | 2018-10-11 14:11 | EDITOR
16280 | Mark RISON | 233 | 3 | 27.10.4.1 | 349 | 37 | T | Y | 349.37 | 37 | 27.10.4.1 |  |  | Liwen Chu |  |  | "An HE STA shall set the Ack-Enabled Aggregation Support subfield to 1 in the HE MAC Capabilities Infor- mation field in the HE Capabilities element it transmits. An HE STA with dot11AckEnabledAMPDUOp- tionImplemented equal to false shall set the Ack-Enabled Aggregation Support subfield to 0." is self-contradictory when that MIB variable is true | Insert "with dot11AckEnabledAMPDUOp- tionImplemented equal to false " before the first "shall" in the cited text at the referenced locatino |  | MAC | A-MPDU operation | [5 empty] | 2018-07-05 16:13 | EDITOR
16281 | Mark RISON | 233 | 3 | 27.10.4.1 | 349 | 49 | T | Y | 349.49 | 49 | 27.10.4.1 |  |  | Liwen Chu |  |  | "One EOF-MPDU that is either a QoS Data frame with the Ack Policy field set to Normal Ack or HTP Ack each" -- it is not clear what "each" refers to here | Delete "each" in the cited text at the referenced location |  | MAC | A-MPDU operation | [5 empty] | 2018-07-05 16:13 | EDITOR
16282 | Mark RISON | 233 | 3 |  |  |  | T | Y | [8 empty] | It seems from the resolution to CID 12927 that the intent is that an ack-enabled multi-TID A-MPDU is not an ack-enabled A-MPDU. Some parts of the spec (e.g. T9-422, T9-425, T9-428, 27.3.3.2/3, 27.10.4.1 in part) support this interpretation, but others suggest an aeAM can be an aeMTAM | Add to the definition in 3.2 of ack-enabled A-MPDU that the TIDs of all the QoS Data frames are the same. Extend "A-MSDU In A-MPDU Support" in T9-262zz and 10.12 to also apply to aeMTAMs. Extend 27.5.3.4, 27.10.2 (2x) to refer to aeMTAMs too where they refer to aeAMs. Add a NOTE in 27.10.4.1 after the definition of aeMTAMs: "NOTE--An ack-enabled multi-TID A-MPDU is not an ack-enabled A-MPDU." |  | EDITOR | [6 empty] | 2018-07-02 04:39 | EDITOR
16283 | Mark RISON | 233 | 3 | 9.4.2.237.2 | 154 | 17 | T | Y | 154.17 | 17 | 9.4.2.237.2 | [5 empty] | "A-MSDU In A-MPDU Support" is a bad name since this is actually about ack-enabled A-MPDUs | Change the field name to "A-MSDU In Acknowledgment Context In A-MPDU Support" |  | EDITOR | [6 empty] | 2018-07-02 04:39 | EDITOR
16284 | Mark RISON | 233 | 3 | 27.10.4.2 | 351 | 34 | T | Y | 351.34 | 34 | 27.10.4.2 |  |  | Liwen Chu |  |  | The term "non-ack-enabled A-MPDU" appears in two locations (T9-425 and 27.10.4.2) but is not defined | Add a suitable definition in 27.10.4.2. Make it clear whether a "legacy" A-MPDU is a non-ack-enabled A-MPDU or whether this is an HE-only class of A-MPDUs |  | MAC | A-MPDU operation | [5 empty] | 2018-07-05 16:13 | EDITOR
16285 | Mark RISON | 233 | 3 | 27.10.4.1 | 349 | 52 | E | Y | 349.52 | 52 | 27.10.4.1 |  | A | Editor |  |  | "under the block ack agreements" -- spurious "the" | Delete "the" in the cited text at the referenced location | ACCEPTED (EDITOR: 2018-08-15 18:31:19Z) | EDITOR | Editorials in D3.1 |  |  | I | EDITOR: 2018-08-15 18:31:22Z | 3.1 | 2018-10-10 21:17 | EDITOR
16286 | Mark RISON | 233 | 3 |  |  |  | E | Y | [5 empty] | Editor |  |  | "non-EOF MPDU" is undefined | Change the two instances to "non-EOF-MPDU" |  | EDITOR | Editorials | [5 empty] | 2018-07-05 16:25 | EDITOR
16287 | Mark RISON | 233 | 3 | 27.10.4.1 | 349 | 55 | E | Y | 349.55 | 55 | 27.10.4.1 |  | A | Editor |  |  | "can't contains" -- bad grammar | Change to "does not contain" at the referenced location | ACCEPTED (EDITOR: 2018-08-15 18:32:06Z) | EDITOR | Editorials in D3.1 |  |  | I | EDITOR: 2018-08-15 18:32:09Z | 3.1 | 2018-10-10 21:17 | EDITOR
16288 | Mark RISON | 233 | 3 | 9.7.3 | 196 | 45 | E | Y | 196.45 | 45 | 9.7.3 |  |  | Editor |  |  | Too many ands | Change "and and" to "and" at the referenced location |  | EDITOR | Editorials | [5 empty] | 2018-07-05 16:25 | EDITOR
16289 | Mark RISON | 233 | 3 | 27.10.4.1 | 349 | 47 | T | Y | 349.47 | 47 | 27.10.4.1 |  |  | Liwen Chu |  |  | T9-425 says an ack-enabled A-MPDU contains "One frame with a single TID value with the Ack Policy field equal to Normal Ack or HTP Ack, or one Management frame that solicits an Ack frame, at least one QoS Null frame with Ack Policy set to No Ack and and zero or more Trigger frames." but 27.10.4.1 says it contains "One EOF-MPDU that is either a QoS Data frame with the Ack Policy field set to Normal Ack or HTP Ack each, or a Management frame that solicits acknowledgment One or more non-EOF MPDUs that are not under the block ack agreements". These do not coincide | Put all the format rules in T9-425. In 27.10.4.1 state that an ack-enabled A-MPDU is an A-MPDU that solicits the HE acknowledgment context as opposed to the legacy acknowledgment mechanisms |  | MAC | A-MPDU operation | [5 empty] | 2018-07-05 16:13 | EDITOR
16290 | Mark RISON | 233 | 3 | 9.7.3 | 196 | 41 | T | Y | 196.41 | 41 | 9.7.3 |  |  | Liwen Chu |  |  | Frames can only have a single TID at most | In T9-425 change "One frame with a single TID value" to "One QoS Data frame" |  | MAC | A-MPDU operation | [5 empty] | 2018-07-05 16:13 | EDITOR
16291 | Mark RISON | 233 | 3 | 9.7.3 | 196 | 21 | T | Y | 196.21 | 21 | 9.7.3 |  |  | Liwen Chu |  |  | "single TID non-ack-enabled A-MPDU" is not a defined term | Delete "single TID" at the referenced location, and at line 38 change "In a single TID A-MPDU context" to "In an A-MPDU that is not a multi-TID A-MPDU" |  | MAC | A-MPDU operation | [5 empty] | 2018-07-05 16:13 | EDITOR
16292 | Mark RISON | 233 | 3 | 9.7.3 | 196 |  | T | Y | 196 |  | 9.7.3 |  |  | Liwen Chu |  |  | The contexts are defined in a table; other things are not contexts | Delete "context" at lines 22, 50, 38, 45 on page 196 and at 197.6 |  | MAC | A-MPDU operation | [5 empty] | 2018-07-05 16:13 | EDITOR
16293 | Mark RISON | 233 | 3 | 9.4.2.237.2 | 154 | 19 | T | Y | 154.19 | 19 | 9.4.2.237.2 | [5 empty] | "an A-MSDU is carried in a QoS Data frame for which no block ack agreement exists." -- an A-MSDU is always carried in a QoS Data frame | Change the cited text to "an A-MSDU is transmitted that is not under a block ack agreement." |  | EDITOR | [6 empty] | 2018-07-02 04:39 | EDITOR
16294 | Mark RISON | 233 | 3 | 9.7.1 | 191 | 22 | T | Y | 191.22 | 22 | 9.7.1 |  |  | Liwen Chu |  |  | " a QoS Data frame or Action frame soliciting an Ack frame in response that are contained in an ack-enabled multi-TID A-MPDU" -- the EOF-MPDUs solicit the acknowledgment context, not necessarily an Ack frame (might get an M-BA frame instead) | Change "soliciting an Ack frame" to "soliciting the acknowledgment context" |  | MAC | A-MPDU operation | [5 empty] | 2018-07-05 16:13 | EDITOR
16295 | Mark RISON | 233 | 3 | 27.10.4 | 349 | 26 | T | Y | 349.26 | 26 | 27.10.4 |  |  | Liwen Chu |  |  | The underlying intent of the zoo of A-MPDU variants (traditional, ack-enabled, non-ack-enabled, ack-enabled multi-TID, non-ack-enabled multi-TID) is not clear | In 27.10.4 add a para "A multi-TID A-MPDU allows multiple TIDs, all corresponding to a block ack agreement, to be present in an A-MPDU. An ack-enabled multi-TID A-MPDU additionally allows one or more frames not sent under a block ack agreement to be included. An ack-enabled A-MPDU allows one or more frames not sent under a block ack agreement to be included, but does not allow multiple TIDs to be present." etc. to outline in broad terms the intent of each flavour of A-MPDU |  | MAC | A-MPDU operation | [5 empty] | 2018-07-05 16:13 | EDITOR
16296 | Mark RISON | 233 | 3 |  |  |  | T | Y | [8 empty] | The concept of "would be acknowledged with an Ack frame if it were the only one in the A-MPDU, but since it isn't it gets acknowledged with a particular setting of the Per AID TID Info subfield in a Multi-STA BlockAck frame" recurs but is inconsistently referred to | Change all references to soliciting an Ack etc. to soliciting the acknowledgment context per 27.4.2 |  | EDITOR | [6 empty] | 2018-07-02 04:39 | EDITOR
16297 | Mark RISON | 233 | 3 |  |  |  | E | Y |  |  |  | 17029 | V | Editor |  |  | Sometimes it's "acknowledgement" sometimes "acknowledgment" | Change all instances of "acknowledgement" to "acknowledgment", case-preservingly | REVISED (EDITOR: 2018-08-09 17:59:57Z) - Resolved as suggested with #17029 | EDITOR | Editorials in D3.1 |  |  | I | EDITOR: 2018-08-09 18:00:19Z - see #17029 | 3.1 | 2018-10-10 21:17 | EDITOR
16298 | Mark RISON | 233 | 3 | 27.6.3 | 306 | 1 | T | Y | 306.01 | 1 | 27.6.3 |  |  | Menzo Wentink |  |  | There are various issues with the description of HE sounding: - To avoid confusion between "addresses" in the context of the RA and in the context of a STA Info field's AID11, the latter should be referred to as "identifies" | Make the changes indicated in 18/0737 |  | MU | Sounding procedure | [5 empty] | 2018-07-05 16:10 | EDITOR
16299 | Mark RISON | 233 | 3 | 27.6.3 | 306 | 1 | T | Y | 306.01 | 1 | 27.6.3 |  |  | Menzo Wentink |  |  | There are various issues with the description of HE sounding: - The wording for non-infrastructure BSSes is self-contradictory | Make the changes indicated in 18/0737 |  | MU | Sounding procedure | [5 empty] | 2018-07-05 16:10 | EDITOR
16300 | Mark RISON | 233 | 3 | 27.6.3 | 306 | 1 | T | Y | 306.01 | 1 | 27.6.3 |  |  | Menzo Wentink |  |  | There are various issues with the description of HE sounding: - The requirement for each STA Info to identify a different STA should be taken out of Clause 9 (it's already in Clause 27) | Make the changes indicated in 18/0737 |  | MU | Sounding procedure | [5 empty] | 2018-07-05 16:10 | EDITOR
16301 | Mark RISON | 233 | 3 | 27.6.3 | 306 | 1 | T | Y | 306.01 | 1 | 27.6.3 |  |  | Menzo Wentink |  |  | There are various issues with the description of HE sounding: - The Codebook Size subfield is ignored in non-TB sounding too, so should (like the Nc and Feedback Type And Ng subfields) be set to 0 | Make the changes indicated in 18/0737 |  | MU | Sounding procedure | [5 empty] | 2018-07-05 16:10 | EDITOR
16302 | Mark RISON | 233 | 3 | 27.6.3 | 306 | 1 | T | Y | 306.01 | 1 | 27.6.3 |  |  | Menzo Wentink |  |  | There are various issues with the description of HE sounding: - HE NDPAs can only be transmitted by HE STAs to HE STAs, so qualifiers like "to/from an HE beamformee" do not need to be constantly repeated (a single statement at the beginning suffices) | Make the changes indicated in 18/0737 |  | MU | Sounding procedure | [5 empty] | 2018-07-05 16:10 | EDITOR
16303 | Mark RISON | 233 | 3 | 27.6.3 | 306 | 1 | T | Y | 306.01 | 1 | 27.6.3 |  |  | Menzo Wentink |  |  | There are various issues with the description of HE sounding: - TB sounding can be used for SU and CQI feedback, not just MU feedback | Make the changes indicated in 18/0737 |  | MU | Sounding procedure | [5 empty] | 2018-07-05 16:10 | EDITOR
16304 | Mark RISON | 233 | 3 | 27.6.3 | 306 | 1 | T | Y | 306.01 | 1 | 27.6.3 |  |  | Menzo Wentink |  |  | There are various issues with the description of HE sounding: - It is not clear which of the various fields are N/A or ignored in which contexts | Make the changes indicated in 18/0737 |  | MU | Sounding procedure | [5 empty] | 2018-07-05 16:10 | EDITOR
16305 | Mark RISON | 233 | 3 | 27.6.3 | 306 | 1 | T | Y | 306.01 | 1 | 27.6.3 |  |  | Menzo Wentink |  |  | There are various issues with the description of HE sounding: - Some of the wording needs caveats to allow for the case where a STA Info field is a fake that does not actually identify an actual STA | Make the changes indicated in 18/0737 |  | MU | Sounding procedure | [5 empty] | 2018-07-05 16:10 | EDITOR
16306 | Mark RISON | 233 | 3 |  |  |  | T | Y | [5 empty] | Bo Sun |  |  | There are various issues with the TRIGVECTOR material | I will supply an annotated version of 18/0823 |  | PHY | PHY TX/RXVECTOR | [5 empty] | 2018-07-05 16:22 | EDITOR
16307 | Mark RISON | 233 | 3 | 28.3.10.8.4 | 484 | 59 | T | Y | 484.59 | 59 | 28.3.10.8.4 |  | J | Ross Yu Jian | 11-18/1436r1 | 665 | "indexes the size of the RUs and their placement in the frequency domain" is not clear (what index?) | Change to "lists the size of the RUs and their placement in the frequency domain" | REJECTED (PHY: 2018-09-20 06:13:35Z) Index is used for indictating the size of the RUs and their placement in the frequency based on the 8 bits indices in an RU allocation subfiled in the Common field of HE-SIG-B. The 8 bits indices are presented in Table 28-24. | EDITOR | Approved No Change | motion passed |  | N |  |  | 2018-10-11 14:12 | EDITOR
16308 | Mark RISON | 233 | 3 | 28.3.10.8.4 | 484 | 62 | T | Y | 484.62 | 62 | 28.3.10.8.4 |  | V | Ross Yu Jian | 11-18/1601r2 | 677 | "The number of User fields in a 20 MHz BW within the HE-SIG-B content channel: the number of users multiplexed in the RUs indicated by the arrangement; for RUs of size greater than or equal to 106 tones that support MU-MIMO, it indicates the number of users multiplexed using MU-MIMO." is not clear. There is one user for RUs < 106, multiple otherwise | Change to "The possible number of User fields for a given a 20 MHz subchannel within the HE-SIG-B content channel. For RUs of size less than 106 tones, there is one User field. For RUs of size greater than or equal to 106 tones, there can be multiple users multiplexed using MU-MIMO." | REVISED (PHY: 2018-09-20 09:05:26Z) Please make the changes according to the changes in doc 11-18/1601r2 | EDITOR | Approved Edits in D3.2 | motion passed |  | I | EDITOR: 2018-10-03 19:28:22Z - The resolution leaves a lot of redundancy: "that support MU-MIMO" "if MU-MIMO is not used" "multiplexed using MU-MIMO". The proposed resolutions seemed a lot better to me. For consistency with other usage, use the term "subcarriers" and not "tones". (tone is in the names 26-tone, etc., but those are just names). | 3.2 | 2018-10-11 14:11 | EDITOR
16309 | Mark RISON | 233 | 3 | 28.3.10.8.4 | 484 | 34 | T | Y | 484.34 | 34 | 28.3.10.8.4 |  | V | Ross Yu Jian | 11-18/1436r1 | 665 | "The same value is applied to both HE-SIG-B content channels." is a hidden shall | Make this an explicit "shall" | REVISED (PHY: 2018-09-20 06:13:20Z) Please make the changes according to the changes in doc 11-18/1436r1 | EDITOR | Approved Edits in D3.2 | motion passed |  | I | EDITOR: 2018-09-28 22:01:24Z | 3.2 | 2018-10-11 14:11 | EDITOR
16310 | Mark RISON | 233 | 3 | 27.6.3 | 306 | 1 | T | Y | 306.01 | 1 | 27.6.3 |  |  | Menzo Wentink |  |  | (Ref 18/0446) Instead of saying: An HE beamformer that transmits an HE NDP Announcement frame that has only one STA Info field shall set the Nc subfield to 0 and the Feedback Type And Ng subfield to 0 except when the HE NDP Anouncement frame requests for CQI-only feedback (#12699). The HE beamformee that is the intended receiver of an HE NDP Announcement frame that has only one STA Info field shall ignore the values of the Nc subfield except when the HE NDP Anouncement frame requests for CQI-only feedback (#12699), Ng subfield (B26 of the STA Info subfield) and Codebook Size subfield. say something like: An HE beamformer that transmits an HE NDP Announcement frame that has only one STA Info field shall do one of the following: * set the Feedback Type And Ng, Codebook Size and Nc subfields to 0 * set the Feedback Type And Ng and Codebook Size subfields to indicate CQI-only feedback (see Table 9-25a (Feedback Type And Ng subfield and Codebook Size subfield encoding)), if the intended receiver supports this (see 27.6.2) The HE beamformee that is the intended receiver of an HE NDP Announcement frame that has only one STA Info field shall: * if the Feedback Type And Ng and Codebook Size subfields indicate CQI-only feedback, return CQI-only feedback (with the specified Nc), if it supports this * otherwise, ignore the values of the Feedback Type And Ng, Codebook Size and Nc subfields and return SU-type feedback (it selects Ng, codebook size and Nc) Also need changes in: The HE NDP Announcement frame shall indicate the Ng, codebook and Nc to be used by the intended HE beamformees for the generation of HE compressed beamforming feedback except when the HE NDP Announcement frame contains only one STA Info field, in which case the Ng, codebook and Nc to be used for the generation of the HE compressed beamforming feedback report shall be determined by the recipient of the HE NDP Announcement frame. to take account of the fact that Nc is specified by the BFer (not determined by the BFee) in the case of non-TB CQI-only FB, and also changes in in: An HE beamformer that transmits an HE NDP Announcement frame and sets the Feedback Type And Ng subfield of a STA Info field to indicate MU shall set the Nc subfield of the STA Info field to a value less than or equal to the minimum of: to cover the CQI-only case too. | As it says in the comment |  | MU | Sounding procedure | [5 empty] | 2018-07-05 16:10 | EDITOR
16311 | Mark RISON | 233 | 3 | 27.6.2 | 305 | 36 | T | Y | 305.36 | 36 | 27.6.2 |  |  | Menzo Wentink |  |  | "An HE beamformee shall set the Beamformee STS <= 80 MHz subfield to indicate a maximum number of HE-LTFs of 4 or greater." is already in Clause 9 | Delete the cited sentence |  | MU | Sounding procedure | [5 empty] | 2018-07-05 16:10 | EDITOR
16312 | Mark RISON | 233 | 3 |  |  |  | G | Y | [8 empty] | There are some rogue CID references (e.g. "(#13553, #13291, #13290)", "(#13428)" and many others in C.3) | Remove all CID references |  | EDITOR | [6 empty] | 2018-07-02 04:39 | EDITOR
16313 | Mark RISON | 233 | 3 |  |  |  | T | Y | [8 empty] | The changes to allow for fake STA Info fields in TB sounding are the wrong fix to the problem of being about to use TB sounding with a single STA. Instead, make the choice between TB sounding and non-TB sounding dependent only on whether the NDPA is broadcast or unicast | Make the changes indicated in 18/0737 |  | EDITOR | [6 empty] | 2018-07-02 04:39 | EDITOR
16314 | Mark RISON | 233 | 3 | 28.1.1 | 380 | 14 | T | Y | 380.14 | 14 | 28.1.1 |  |  | Lochan Verma |  |  | "A non-AP HE STA shall support the following features: [...] A 20 MHz-only non-AP HE STA shall support" is broken. But where is the requirement for a normal non-AP HE STA? | Delete the "A 20 MHz-only non-AP HE STA shall support" and say "(20 MHz-only STA only)" after |  | PHY | PHY Intro | [5 empty] | 2018-07-05 16:13 | EDITOR
16315 | Mark RISON | 233 | 3 | 28.1.1 | 380 | 14 | T | Y | 380.14 | 14 | 28.1.1 |  |  | Lochan Verma |  |  | "A non-AP HE STA shall support the following features: [...] A 20 MHz-only non-AP HE STA shall support" -- where is the requirement for this item for a normal non-AP HE STA? | Delete the "A 20 MHz-only non-AP HE STA shall support" |  | PHY | PHY Intro | [5 empty] | 2018-07-05 16:13 | EDITOR
16316 | Mark RISON | 233 | 3 | 9.4.2.237.3 | 157 | 26 | T | Y | 157.26 | 26 | 9.4.2.237.3 |  | V | Lochan Verma | 11-18/1460r1 | 667 | There is no normative behaviour associated with the LDPC Coding In Payload bit | Add something in Clause 28 to say that a STA shall not transmit using LDPC coding in an HE PPDU if it has not received from the peer STA(s) an HE PHY Caps with LDPC Coding equal to 1 | REVISED (PHY: 2018-09-20 06:52:53Z) TGax Editor: make changes for CID 16316 according to 11-18-1460-01-00ax | EDITOR | Approved Edits in D3.2 | motion passed |  | I | EDITOR: 2018-09-28 22:36:06Z | 3.2 | 2018-10-11 14:11 | EDITOR
16317 | Mark RISON | 233 | 3 | 9.3.1.23 | 91 | 11 | T | Y | 91.11 | 11 | 9.3.1.23 |  |  | Abhishek Patil |  |  | "A similar ordering is followed for 106-tone RU, 242-tone RU and 484-tone RU." is a cop-out | Need to specify fully, including any values not used (e.g. "The value 53 indicates 106-tone RU1 [-122:-17], the value 54 indicates 106-tone RU2 [17:122], and the values 55-60 are not used."). Ditto at line 22 |  | MU | Trigger frame format | [5 empty] | 2018-07-05 16:54 | EDITOR
16318 | Mark RISON | 233 | 3 | 9.3.1.23.4 | 96 | 3 | T | Y | 96.03 | 3 | 9.3.1.23.4 |  |  | Abhishek Patil |  |  | "If the BW subfield indicates 80 MHz, 80+80 MHz or 160 MHz, then" -- all this stuff is not really BW-dependent. It also applies when the BW subfield indicates 20M/40M, it's just that some values are not used | Replace from "If the BW subfield indicates 20 MHz, then the primary 20 MHz channel is indicated by setting B19-B13 of the RU Allocation subfield to 61." to the end of the subclause with "The primary 20 MHz channel is indicated by setting B19-B13 of the RU Allocation subfield to 61 when the primary 20 MHz channel is the only 20 MHz channel or the lowest frequency 20 MHz channel in the primary 80MHz channel, 62 when the primary 20 MHz channel is the second lowest frequency 20 MHz channel in the primary 40 MHz or 80MHz (if present), 63 when the primary 20 MHz channel is the third lowest frequency 20 MHz channel in the primary 80MHz (if present), and 64 when the primary 20 MHz channel is the fourth lowest fre- quency 20 MHz channel in the primary 80 MHz (if present). The primary 40 MHz channel is indicated by setting B19-B13 of the RU Allocation subfield to 65 when the primary 40 MHz channel is the only 40 MHz channel or the lowest frequency 40 MHz channel in the primary 80 MHz channel and 66 when the primary 40 MHz channel is the second lowest frequency 40 MHz channel in the primary 80 MHz channel (if present). The primary 80 MHz channel is indicated by setting B19-B13 of the RU Allocation subfield to 67. The primary and secondary 80 MHz is indicated by setting B19-B13 of the RU Allocation subfield to 68." |  | MU | Trigger frame format | [5 empty] | 2018-07-05 16:54 | EDITOR
16319 | Mark RISON | 233 | 3 | 28.3.11.2 | 453 | 3 | T | Y | 453.03 | 3 | 28.3.11.2 |  | V | Hongyuan Zhang | 11-18/1492r1 | 668 | "In the case of STBC, the FEC output bits and post-FEC padding bits are modulated into the last two OFDM symbols by STBC encoding, each with the same number of effective symbol segments." -- not clear enough how "a" / pre-FEC padding factor works for STBC | As it says in the comment | REVISED (PHY: 2018-09-20 07:12:26Z) Change to as in the resolution of CID16319 in doc IEEE802.11-18/1492r1. | EDITOR | Approved Edits in D3.2 | motion passed |  | I | EDITOR: 2018-10-01 21:26:59Z | 3.2 | 2018-10-11 14:11 | EDITOR
16320 | Mark RISON | 233 | 3 | 27.4.3 | 238 | 22 | T | Y | 238.22 | 22 | 27.4.3 |  | V | George Cherian | 1501r1 | 702 | "The recipient shall not include in the Buffer Size field of an ADDBA Response frame a value that would cause the BlockAck Bitmap length of its block ack responses to exceed the BlockAck Bitmap length that is derived by the Buffer Size field of the ADDBA Request frame sent by the originator. " is not clear (especially the "is derived by the Buffer Size field") | Should at least add a NOTE to say that if the originator wants to use >64 bitmaps it needs to set the Buffer Size in the request to >64 (can't be less, can't be 0) | REVISED (MAC: 2018-09-22 20:54:51Z) Agree in principle TGax editor shall incorporate changes in 11-18-1501-01-00ax | EDITOR | Approved Edits in D3.2 | motion passed |  | I |  | 3.2 | 2018-10-11 14:11 | EDITOR
16321 | Mark RISON | 233 | 3 |  |  |  | E | Y |  |  |  |  | A | Editor |  |  | "PPE Threshold/threshold" needs to be plural, since there is more than one | Make plural where singular (including in "PPE Threshold Present", "PPE Threshold field"), except in "PPE threshold values" | ACCEPTED (EDITOR: 2018-08-09 18:07:18Z) | EDITOR | Editorials in D3.1 |  |  | I | EDITOR: 2018-08-09 18:07:22Z | 3.1 | 2018-10-10 21:17 | EDITOR
16322 | Mark RISON | 233 | 3 | 27.12 | 358 | 28 | E | Y | 358.28 | 28 | 27.12 |  | A | Editor |  |  | "The decision of PPE threshold is" -- huh? | Change to "The nominal packet padding as a function of the PPE thresholds, the number of spatial streams and the RU allocation index is" | ACCEPTED (EDITOR: 2018-08-15 18:58:13Z) | EDITOR | Editorials in D3.1 |  |  | I | EDITOR: 2018-08-15 18:58:17Z | 3.1 | 2018-10-10 21:17 | EDITOR
16323 | Mark RISON | 233 | 3 | 27.12 | 358 | 33 | T | Y | 358.33 | 33 | 27.12 | [5 empty] | It is not clear what to do if the PPET8 and PPET16 comparisons in Table 27-12 give different rows | Express as a list: if <list of conditions> then the Nominal Packet Padding value is 16 us, otherwise if <another list of conditions> then 8 us, otherwise 0 us. |  | EDITOR | [6 empty] | 2018-07-02 04:39 | EDITOR
16324 | Mark RISON | 233 | 3 | 9.4.2.237.3 | 160 | 47 | T | Y | 160.47 | 47 | 9.4.2.237.3 |  |  | Lochan Verma |  |  | PPE Thresholds Present field not required as can be determined unambiguously by length of element | Delete this field |  | PHY | PHY Capabilities | [5 empty] | 2018-07-05 16:21 | EDITOR
16325 | Mark RISON | 233 | 3 | 9.4.2.237.5 | 167 | 33 | T | Y | 167.33 | 33 | 9.4.2.237.5 | [5 empty] | "The value of the PPET8 NSTSn RUb subfield is always less than the value of the PPET16 NSTSn RUb subfield, except if the PPET8 subfield is 7." -- there are other constraints | Add the other constraints, e.g. value for NSSi must be no more than for NSSj for given RUm, if i > j |  | EDITOR | [6 empty] | 2018-07-02 04:39 | EDITOR
16326 | Mark RISON | 233 | 3 |  |  |  | E | Y | [5 empty] | Editor |  |  | The generic concept should be "HE compressed beamforming and CQI feedback", by analogy with the baseline's "VHT compressed beamforming feedback". This in turn consists of HE Compressed Beamforming Report information, HE MU Exclusive Beamforming Report information and/or HE CQI Report information. This in turn gets put into one or more HE Compressed Beamforming And CQI frames | In 27.6.1 "The HE compressed beamforming and CQI report is carried in" should be about the "feedback", not "report". "the HE beamforming feedback" at the end of 27.6.1 should be "the HE compressed beamforming and CQI feedback". In 28.3.15.2 "the HE compressed beamforming feedback" should be "the HE compressed beamforming and CQI feedback" (2x) |  | EDITOR | Editorials | [5 empty] | 2018-07-05 16:25 | EDITOR
16327 | Mark RISON | 233 | 3 |  |  |  | E | Y | [5 empty] | Editor |  |  | The generic concept should be "HE compressed beamforming and CQI feedback", by analogy with the baseline's "VHT compressed beamforming feedback". This in turn consists of HE Compressed Beamforming Report information, HE MU Exclusive Beamforming Report information and/or HE CQI Report information. This in turn gets put into one or more HE Compressed Beamforming And CQI frames | Also fix refs to "beamforming feedback" in 28.3.15.3, 28.3.16 |  | EDITOR | Editorials | [5 empty] | 2018-07-05 16:25 | EDITOR
16328 | Mark RISON | 233 | 3 |  |  |  | E | Y |  |  |  |  | V | Editor |  |  | "compressed beamforming and CQI" should be "compressed beamforming/CQI" since it's one or the other but not both | Globally change "compressed beamforming and CQI" to "compressed beamforming/CQI" | REVISED (EDITOR: 2018-08-09 19:03:28Z) - Globally replace "HE Compressed Beamforming And CQI frame" with "HE Compressed Beamforming/CQI frame". Globally replace "HE compressed beamforming and CQI report" with "HE compressed beamfroming/CQI report". Change erroneous "HE Compressed Beamforming And CQI Report frame" to "HE Compressed Beamforming/CQI frame" | EDITOR | Editorials in D3.1 |  |  | I | EDITOR: 2018-08-09 19:05:05Z | 3.1 | 2018-10-10 21:17 | EDITOR
16329 | Mark RISON | 233 | 3 | 9.4.1.62 | 120 | 15 | T | Y | 120.15 | 15 | 9.4.1.62 |  |  | Menzo Wentink |  |  | "Set to 0 if not the first feedback segment or if the HE Compressed Beam- forming Report field and HE MU Exclusive Beamforming Report field are not present in the frame." -- so always 0 for CQI feedback? This is counter-intuitive for a field called "First Feedback Segment" | Add a "NOTE---The First Feedback Segment subfield is always set to 0 for CQI feedback." |  | MU | Sounding procedure | [5 empty] | 2018-07-05 16:10 | EDITOR
16330 | Mark RISON | 233 | 3 | 9.4.1.65 | 127 | 14 | T | Y | 127.14 | 14 | 9.4.1.65 |  |  | Menzo Wentink |  |  | 9.4.1.63/64 describe the use to which HE Compressed Beamforming Report field and HE MU Exclusive Beamforming Report field can be put ("for use by a transmit beamformer to determine steering matrices Q, as described in 10.32.3 (Explicit feedback beamforming) and 19.3.12.3 (Explicit feedback beamforming)." and "can be used by the transmit MU beamformer to determine the steering matrices Q, as described in 28.3.3.1 (DL MU-MIMO)."), but 9.4.1.65 says nothing about the use to which HE CQI-only Report field can be put | Add some words to the first para to describe what the SNRs can be used for |  | MU | Sounding procedure | [5 empty] | 2018-07-05 16:10 | EDITOR
16331 | Mark RISON | 233 | 3 | 3 | 33 | 1 | E | Y | 33.01 | 1 | 3 |  |  | Editor |  |  | All abbreviations in defintions need to be expanded | As it says in the comment |  | EDITOR | Editorials | [5 empty] | 2018-07-05 16:25 | EDITOR
16332 | Mark RISON | 233 | 3 | C.3 |  |  | T | Y | 639 |  | C.3 |  |  | Edward Au |  |  | MIB does not compile | Ensure MIB compiles |  | EDITOR | MIB | [5 empty] | 2018-07-03 21:16 | EDITOR
16333 | Mark RISON | 233 | 3 | C.3 |  |  | T | Y | 639 |  | C.3 |  |  | Edward Au |  |  | MIB does not have all the compliance groups | Ensure MIB has all the compliance groups |  | EDITOR | MIB | [5 empty] | 2018-07-03 21:16 | EDITOR
16334 | Mark RISON | 233 | 3 |  |  |  | E | Y |  |  |  |  | V | Editor |  |  | "intended for"/"intended to" should be "addressed to" unless it's e.g. something that could be broadcast | As it says in the comment | REVISED (EDITOR: 2018-08-09 18:11:18Z) - Use of "intended for" in the context of buffered traffic is ok, since the addressing at this point has not necessary being determined (and the traffic may never be sent). At P90L32, change "intended for an AP" to "sent to an AP". At P278L42, "information intended for" is OK since this is broadcast traffic. At P316L44, leave TWT realted usage of "intended for" unchaged since there is at least one note on the meaning of "intended for". A comment specific to this usage in TWT might be approriate. Use of "intended for" in 27.11.1 deserves specific comments since these don't concern station addressing but rather allocation for a particular purpose. At P152L6, change "Indicates support for the reception of a Multi-STA BlockAck frame that has a 32-bit BlockAck Bitmap intended to it" to "Indicates support for the reception of a Multi-STA BlockAck frame that has a Per AID Info subfield addressed to it with a 32-bit Block Ack Bitmap subfield". Change "Set to 1 if the STA supports reception of a Multi-STA BlockAck frame that has a 32-bit Block Ack Bitmap subfield intended to it" to "Set to 1 if the STA supports reception of a Multi-STA BlockAck frame that has a Per AID Info subfield addressed to it with a 32-bit Block Ack Bitmap subfield". At P269L7, P269L13, P269L23, P275L63, P277L7, P284L35 change "intended to" to "addressed to" | EDITOR | Editorials in D3.1 |  |  | I | EDITOR: 2018-08-09 18:36:56Z | 3.1 | 2018-10-10 21:17 | EDITOR
16335 | Mark RISON | 233 | 3 | 4.3.14a | 41 | 17 | T | Y | 41.17 | 17 | 4.3.14a |  |  | Guoqing Li |  |  | An HE STA cannot be a VHT STA, because a VHT STA is required to support 80M operation, but a 20 MHz-only HE STA is not | Change "An HE STA is also a VHT STA" to say "An HE STA that is not a 20 MHz-only STA is also a VHT STA" |  | MAC | Clasue 4 | [5 empty] | 2018-07-05 16:22 | EDITOR
16336 | Mark RISON | 233 | 3 | 28.3.15.2 | 546 | 51 | T | Y | 546.51 | 51 | 28.3.15.2 |  |  | Lochan Verma |  |  | "The number of bits for quantization, tone grouping factor, and the number of col- umns in the HE compressed beamforming feedback are determined by the beamformee only if the HE NDP Announcement frame contains a single STA Info field. " -- the "only" is not clear and adds nothing | Delete "only" in the cited text at the referenced location |  | PHY | [6 empty] | 2018-07-05 16:13 | EDITOR
16337 | Mark RISON | 233 | 3 | 27.6.3 | 309 | 24 | T | Y | 309.24 | 24 | 27.6.3 |  |  | Menzo Wentink |  |  | "An HE beamformer that transmits an HE NDP Announcement frame that has only one STA Info field shall set the Nc subfield to 0 and the Feedback Type And Ng subfield to 0" -- the Codebook Size is also not used so should be set to 0 too | Change to "An HE beamformer that transmits an HE NDP Announcement frame that has only one STA Info field shall set the Nc, Feedback Type And Ng and Codebook Size subfields to 0" |  | MU | Sounding procedure | [5 empty] | 2018-07-05 16:10 | EDITOR
16338 | Mark RISON | 233 | 3 | 27.6.3 | 309 | 24 | T | Y | 309.24 | 24 | 27.6.3 |  |  | Menzo Wentink |  |  | "An HE beamformer that transmits an HE NDP Announcement frame that has only one STA Info field shall set the Nc subfield to 0 and the Feedback Type And Ng subfield to 0" -- should reserve, not force to 0 | Change to say the fields are reserved |  | MU | Sounding procedure | [5 empty] | 2018-07-05 16:10 | EDITOR
16339 | Mark RISON | 233 | 3 | 9.3.1.9.3 | 88 | 30 | E | Y | 88.3 | 30 | 9.3.1.9.3 |  | A | Editor |  |  | "HE Fragmentation Support" -- no such field | Change "HE Fragmentation Support" to "Fragmentation Support" throughout the document | ACCEPTED (EDITOR: 2018-08-09 22:59:42Z) | EDITOR | Editorials in D3.1 |  |  | I | EDITOR: 2018-08-09 22:59:45Z | 3.1 | 2018-10-10 21:17 | EDITOR
16340 | Mark RISON | 233 | 3 | 28.3.10.10 | 496 | 42 | T | Y | 496.42 | 42 | 28.3.10.10 |  | V | Ron Porat | 11-18/1514r1 | 673 | "It is mandatory to support 1x HE-LTF for full bandwidth UL MU-MIMO, for a STA declaring support for UL MU-MIMO." is not clear as to whether this is tx or rx or both | State this is for both tx and rx | REVISED (PHY: 2018-09-20 08:38:09Z) Editor please replace on 496.42 “It is mandatory to support 1x HE-LTF…” With "It is mandatory to support the transmission of 1x HE-LTF for full bandwidth UL MU-MIMO, for a STA declaring support for UL MU-MIMO transmission" | EDITOR | Approved Edits in D3.2 | motion passed |  | I | EDITOR: 2018-10-02 23:01:40Z - The requirement is on an implementation so reword to "A STA that declares support for UL MU-MIMO shall support transmission of 1x HE-LTF for full bandwidth UL MU-MIMO" | 3.2 | 2018-10-11 14:11 | EDITOR
16341 | Mark RISON | 233 | 3 | 28.1.1 | 379 | 1 | T | Y | 379.01 | 1 | 28.1.1 |  |  | Lochan Verma |  |  | "HE SU PPDUs with 0.8 us GI duration on both the HE-LTF and Data field symbols when the HE- LTF is a 1x LTF (transmit and receive)." -- also for ER PPDUs, per Table 28-28 | Add "and HE ER PPDUs" after "HE SU PPDUs" |  | PHY | PHY Intro | [5 empty] | 2018-07-05 16:13 | EDITOR
16342 | Mark RISON | 233 | 3 | 28.3.10.10 | 497 | 7 | T | Y | 497.07 | 7 | 28.3.10.10 |  | J | Ron Porat | 11-18/1514r1 | 673 | Table 28-28 misses the conditional nature of the optionality of HE SU and HE MU 4x 0.8 us indicated in 28.1.1: "shall support [...] HE SU PPDUs with 0.8 us GI duration on both the HE-LTF and Data field symbols when the HE- LTF is a 4x LTF if the STA supports HE ER SU PPDUs with 0.8 us GI duration on both the HE- LTF and Data field symbols when the HE-LTF is a 4x LTF (transmit and receive). [...] HE MU PPDUs with 0.8 us GI duration on both the HE-LTF and Data field symbols when the 4x HE-LTF is used if the HE AP supports HE ER SU PPDUs with 0.8 us GI duration on both the HE- LTF and Data field symbols when the HE-LTF is a 4x LTF (transmit)." | Indicate in the table that those combinations are mandatory if the corresponding ER combinations are supported | REJECTED (PHY: 2018-09-20 08:38:47Z) This option is fundamentally optional so keeping it as O in the table seems suitable | EDITOR | Approved No Change | motion passed |  | N |  |  | 2018-10-11 14:12 | EDITOR
16343 | Mark RISON | 233 | 3 | 28.3.10.10 | 497 | 7 | T | Y | 497.07 | 7 | 28.3.10.10 |  | J | Ron Porat | 11-18/1514r1 | 673 | Table 28-28 is not clear as to whether it's about tx or rx or both | Indicate in each cell whether it is about tx or rx and whether it is about an AP or a non-AP STA | REJECTED (PHY: 2018-09-20 08:38:34Z) This detailed information can be found in section 28.1.1 and adding it to the table will render it cumbersome | EDITOR | Approved No Change | motion passed |  | N |  |  | 2018-10-11 14:12 | EDITOR
16344 | Mark RISON | 233 | 3 | 28.3.10.10 | 497 | 40 | T | Y | 497.4 | 40 | 28.3.10.10 |  | J | Ron Porat | 11-18/1514r1 | 673 | "It is optional to support the 1x HE-LTF in an HE SU PPDU and HE ER SU PPDU. It is mandatory to support 1x HE-LTF for full bandwidth UL MU-MIMO, for a STA declaring support for UL MU-MIMO. The 1x HE-LTF is dis- allowed in an HE MU PPDU and in an HE TB PPDU with more than one RU." duplicates a subset of the information in Table 28-28 | Delete the cited text | REJECTED (PHY: 2018-09-20 08:39:01Z) It doesn’t hurt to have it written as long as there is no contradiction | EDITOR | Approved No Change | motion passed |  | N |  |  | 2018-10-11 14:12 | EDITOR
16345 | Mark RISON | 233 | 3 | 9.3.1.23 | 98 | 6 | E | Y | 98.06 | 6 | 9.3.1.23 |  | A | Editor |  |  | Sometimes the HE LTF is referred to without "HE-" | Add "HE-" before "LTF" in Table 8-4 and Table 9-25d and Table 28-2 | ACCEPTED (EDITOR: 2018-08-09 23:31:02Z) | EDITOR | Editorials in D3.1 |  |  | I | EDITOR: 2018-08-09 23:31:07Z - see #15968 | 3.1 | 2018-10-10 21:17 | EDITOR
16346 | Mark RISON | 233 | 3 |  |  |  | E | Y |  |  |  |  | J | Editor |  |  | Sometimes the HE LTF is referred to without "HE-" | Add "HE-" before "LTF" where missing | REJECTED (EDITOR: 2018-08-09 17:58:46Z) - No instances of HE LTF found in D3.0 | EDITOR | Editorials in D3.1 |  |  | N |  |  | 2018-10-10 21:18 | EDITOR
16347 | Mark RISON | 233 | 3 | 27.5.3.3 | 288 | 34 | T | Y | 288.34 | 34 | 27.5.3.3 |  | V | Abhishek Patil | 18/1455r3 | 683 | Some TXVECTOR parameters are missing in the TRS case (cf. the Trigger frame case) | Add to this list that STARTING_STS_NUM is 0, that TXPWR_LEVEL_INDEX is set as for the Trigger frame case | REVISED (EDITOR: 2018-09-27 21:03:28Z) -Agree with the comment TGax editor, please make changes as shown in doc 11-18/1455r2 | EDITOR | Approved Edits in D3.2 |  |  | I |  | 3.2 | 2018-10-11 14:11 | EDITOR
16348 | Mark RISON | 233 | 3 | 28.2.2 | 387 | 49 | T | Y | 387.49 | 49 | 28.2.2 |  |  | Bo Sun |  |  | "numberOfOctets" is not a defined operator | Define this operator |  | PHY | PHY TX/RXVECTOR | [5 empty] | 2018-07-05 16:13 | EDITOR
16349 | Mark RISON | 233 | 3 | 28.2.2 | 397 | 51 | T | Y | 397.51 | 51 | 28.2.2 |  |  | Bo Sun |  |  | It's a bit obscure that the PE in the basic trigger case isn't the default, it's fully specified by a combination of trigger fields and well hidden bits of the standard, but for the TRS case you need a TXVECTOR parameter for the default | Make both cases or neither take a TXVECTOR parameter for the PE |  | PHY | PHY TX/RXVECTOR | [5 empty] | 2018-07-05 16:13 | EDITOR
16350 | Mark RISON | 233 | 3 | 9.4.1.63 | 121 | 37 | T | Y | 121.37 | 37 | 9.4.1.63 |  |  | Menzo Wentink |  |  | "Compressed Beamforming Feedback Matrix subfield" -- no such subfield. It is arguable that Table 9-76b implies that there is a set of such subfields (one per subcarrier) but this is certainly not clear and also " the Compressed Beamforming Feedback Matrix subfield " in 9.3.1.20 and 9.4.1.63 is not clear either since "the" has no antecedent | Add a figure showing a "Compressed Beamforming Feedback Matrix" subfield to the referenced subclause |  | MU | Sounding procedure | [5 empty] | 2018-07-05 16:10 | EDITOR
16351 | Mark RISON | 233 | 3 |  |  |  | T | Y | [8 empty] | Shouldn't be allowed to have an S-MPDU TID (EOF=1) and a BA TID (EOF=0 for same TID) in the same (ack-enabled) multi-TID A-MPDU | As it says in the comment |  | EDITOR | [6 empty] | 2018-07-02 04:39 | EDITOR
16352 | Mark RISON | 233 | 3 |  |  |  | T | Y | [8 empty] | Should allow for more than one ack-enabled MPDU in an ack-enabled multi-TID A-MPDU (with a mechanism to ensure it's clear which is being acked, of course) | As it says in the comment |  | EDITOR | [6 empty] | 2018-07-02 04:39 | EDITOR
16353 | Mark RISON | 233 | 3 |  |  |  | T | Y | [8 empty] | Can an S-MPDU sent by a non-AP STA be acked by an M-BA from the AP? Maybe only if the S-MPDU is sent in an UL MU transmission (i.e. HE TB PPDU)? | As it says in the comment |  | EDITOR | [6 empty] | 2018-07-02 04:39 | EDITOR
16354 | Mark RISON | 233 | 3 |  |  |  | T | Y | [8 empty] | The baseline does not allow EOF=0 MPDUs after EOF=1 MPDUs, but ack-enabled multi-TID A-MPDUs can be like that | Soften the baseline to allow this in PPDUs exchanged between HE STAs |  | EDITOR | [6 empty] | 2018-07-02 04:39 | EDITOR
16355 | Mark RISON | 233 | 3 | 27.10.4.1 | 349 | 47 | T | Y | 349.47 | 47 | 27.10.4.1 |  |  | Liwen Chu |  |  | The definition of an ack-enabled A-MPDU should be in the subclause about this | Pull the material in 27.10.4.1 that is about ack-enabled A-MPDUs into its own subclause, to match 27.10.4.2 for non-ack-enabled multi-TID A-MPDUs and 27.10.4.3 for ack-enabled multi-TID A-MPDUs |  | MAC | A-MPDU operation | [5 empty] | 2018-07-05 16:13 | EDITOR
16356 | Mark RISON | 233 | 3 | 27.10.4 |  |  | T | Y | 349.27 |  | 27.10.4 |  |  | Liwen Chu |  |  | An A-MPDU with two EOF=1 MPDUs is also an ack-enabled multi-TID A-MPDU, even if there are no EOF=0 MPDUs | As it says in the comment |  | MAC | A-MPDU operation | [5 empty] | 2018-07-05 16:13 | EDITOR
16357 | Mark RISON | 233 | 3 |  |  |  | T | Y | [8 empty] | There are various references to A-MPDUs that solicit an immediate response. However, A-MPDUs don't do this, only the constitutent MPDUs do | Reword in terms of the MPDUs soliciting an immediate response, not the A-MPDU itself |  | EDITOR | [6 empty] | 2018-07-02 04:39 | EDITOR
16358 | Mark RISON | 233 | 3 | 28.3.12 | 541 | 17 | T | Y | 541.17 | 17 | 28.3.12 |  | V | Yujin Noh | 11-18/1452r1 | 671 | The equation for T_HE-PREAMBLE below E(28-115) duplicates that in E(28-122) | Under E(28-115) just say T_HE-PREAMBLE is defined in Equation (28-122) | REVISED (PHY: 2018-09-20 07:20:44Z) TGax Editor: make changes according to this document 11-18-1452-01-00ax CR on Packet Extension | EDITOR | Approved Edits in D3.2 | motion passed |  | I | EDITOR: 2018-10-01 21:58:02Z | 3.2 | 2018-10-11 14:11 | EDITOR
16359 | Mark RISON | 233 | 3 | 9.3.1.9.7 | 91 | 30 | T | Y | 91.3 | 30 | 9.3.1.9.7 | [5 empty] | "multi-TID A-MPDU that solicit an immediate block acknowledgment" / "multi-TID A-MPDU that solicits an immediate response" -- this is known by the transmitter but not necessarily by the receiver (because corruption might hide the multi-TIDness) | Reword in terms of "receives QoS Data or QoS Null frames with ack policy other than No Ack or Block Ack and with more than one TID, or receives a QoS Data or QoS Null frame with ack policy other than No Ack or Block Ack and an Action frame" |  | EDITOR | [6 empty] | 2018-07-02 04:39 | EDITOR
16360 | Mark RISON | 233 | 3 | 27.15.2 | 364 | 47 | E | Y | 364.47 | 47 | 27.15.2 |  |  | Editor |  |  | "An HE STA may transmit an HE SU PPDU to a peer HE STA." -- really? I'd never have guessed | Express this in such a way that it seems less of a statement of the bleeding obvious! |  | EDITOR | Editorials | [5 empty] | 2018-07-05 16:25 | EDITOR
16361 | Mark RISON | 233 | 3 | 27.4 |  |  | T | Y | 268 |  | 27.4 |  | J | George Cherian | 1501r1 | 702 | The rules for acknowledgment should be simplified. Irrespective of PPDU format, role, direction, etc., for a given RU+set of spatial streams: - if there is only one STA and only one MPDU to ack, and it had EOF=1, then send an Ack frame - otherwise, if there is only one STA and only one TID to ack, then send a C-BA - otherwise, send an M-BA | As it says in the comment | REJECTED (MAC: 2018-09-22 20:55:29Z) The proposed simplified rule ignores many aspects: management frame acknowledgment procedure, All-Ack setting, combination of certain Ack-policy setting for certain TIDs and another Ack-policy settings for other TIDs etc. | EDITOR | Approved No Change | motion passed |  | N |  |  | 2018-10-11 14:12 | EDITOR
16362 | Mark RISON | 233 | 3 | 27.8.2 | 335 | 26 | T | Y | 335.26 | 26 | 27.8.2 |  | J | Jarkko Kneckt | 1246r8 | 685 | "An OMI initiator that is an HE AP should be capable of receiving within an operating channel width and with NSS that are up to the values of the most recently transmitted Channel Width subfield and Rx NSS sub- field that the OMI initiator has successfully indicated in the OM Control subfield or in the Operating Mode field sent to any associated STA." -- should honour promises made | Change "should" to "shall" in the cited text | REJECTED (MAC: 2018-09-20 21:45:24Z) Rejected. The 802.11ax has discussed and agreed long time that should provide enough support for the feature. | EDITOR | Approved No Change | motion passed |  | N |  |  | 2018-10-11 14:12 | EDITOR
16363 | Mark RISON | 233 | 3 |  |  |  | T | Y | [8 empty] | Preamble puncturing is inadequately defined and described. Needs to be clearer that it's basically about using OFDMA and restricting the allocated RUs | As it says in the comment |  | EDITOR | [6 empty] | 2018-07-02 04:39 | EDITOR
16364 | Mark RISON | 233 | 3 | 27.5.3.3 | 289 | 1 | T | Y | 289.01 | 1 | 27.5.3.3 |  |  | Abhishek Patil |  |  | "The DEFAULT_PE_DURATION parameter is set to the default PE duration value for UL MU response scheduling, which is indicated by the AP in the Default PE Duration subfield of the HE Operation element it transmits and the pre-FEC padding factor is set to 4 (see 28.3.12 (Packet extension))" -- the bit from "and the pre-FEC" onwards is broken. It's set where? How does this relate to the TXVECTOR parameters (which is what the list is about)? | Delete "and the pre-FEC padding factor is set to 4 (see 28.3.12)" from the cited text. The resolution to CID 12790 did not address the two specific issues identified ("It's set where? How does this relate to the TXVECTOR parameters (which is what the list is about)?") |  | MU | MU operation | [5 empty] | 2018-09-27 20:53 | EDITOR
16365 | Mark RISON | 233 | 3 | 27.6.3 | 308 | 31 | E | Y | 308.31 | 31 | 27.6.3 |  | A | Editor |  |  | "80+80/160" is not the canonical form | Change "80+80/160" to "160/80+80" in Table 27-4 | ACCEPTED (EDITOR: 2018-08-15 16:59:37Z) | EDITOR | Editorials in D3.1 |  |  | I | EDITOR: 2018-08-15 16:59:41Z | 3.1 | 2018-10-10 21:17 | EDITOR
16366 | Mark RISON | 233 | 3 | 9.2.4.7.1 | 80 | 9 | T | Y | 80.09 | 9 | 9.2.4.7.1 |  |  | Alfred Asterjadhi |  |  | HE Compressed Beamforming And CQI frames might be 11454 octets in size, even if the receiver doesn't normally support that MPDU size | Add a NOTE to Table 9-19 to say that the maximum MPDU size might be greater than indicated in the VHT Capabilities Information field in the case of HE Compressed Beamforming And CQI frames |  | MAC | MAC General | [5 empty] | 2018-09-27 21:36 | EDITOR
16367 | Mark RISON | 233 | 3 |  |  |  | T | Y | [8 empty] | It is not clear whether an HE STA in the 2.4 GHz band uses the HT or VHT capabilities related to MPDU size | As it says in the comment |  | EDITOR | [6 empty] | 2018-07-02 04:39 | EDITOR
16368 | Mark RISON | 233 | 3 | 9.4.1.63 | 122 |  | T | Y | 122 |  | 9.4.1.63 |  |  | Menzo Wentink |  |  | "For the left of DC, scidx(i) = scidx(i-1) + Ng, where 1 <= i <= L and scidx(L) = -4. For the right of DC, scidx(i) = scidx(i-1) + Ng, where L + 2 <= i <= Ns -- 2 and scidx(L + 1) = 4." -- the cases where i is L+1 or Ns -- 1 are undefined | Extend the equations to cover these two cases |  | MU | Sounding procedure | [5 empty] | 2018-07-05 16:10 | EDITOR
16369 | Mark RISON | 233 | 3 | 27.6.1 |  |  | T | Y | 303.13 |  | 27.6.1 |  |  | Menzo Wentink |  |  | The concepts "SU-type" and "MU-type" are never defined | Define these concepts; also have a NOTE that the way in which the feedback is obtained (trigger-based, i.e. UL MU or non-trigger-based, i.e. UL SU) is orthogonal to the feedback type |  | MU | Sounding procedure | [5 empty] | 2018-07-05 16:10 | EDITOR
16370 | Mark RISON | 233 | 3 | 27.4.2 | 270 | 56 | T | Y | 270.56 | 56 | 27.4.2 |  | J | George Cherian | 1501r1 | 702 | "Pre-association ack context: A recipient receiving a Management frame from the unassociated STA, that requires an acknowledgment, shall set the Ack Type field to 0, AID subfield to 2045, and the TID field to 15 in the Per AID TID Info field, and the RA field of the Per AID TID Info field to the intended recipient's MAC address to indicate the successful reception of that Management frame." And in 27.1 we have "If the Ack Type field is 0, and the AID field is 2045, and the TID field is 15, then Per AID TID Info field indicates the acknowledgement of an EOF-MPDU that is a Management frame soliciting immediate acknowledgment. The RA field in the Per AID TID Info field is the MAC address of an unassociated STA for which the Per AID TID Info subfield is intended." And in 27.4.2 we have "If the Ack Type field is 0 and the TID field is 15, then the Per AID TID Info field indicates the acknowledgment of a single Management frame sent by the unassociated STA as defined by the acknowledgment context." This should not be triplicated | Put the rules on pre-assoc ack context in one place and one place only | REJECTED (MAC: 2018-09-22 20:56:06Z) Rejected. Different sections are addressing different aspects of the same feature (for example, overview section provides overall description on many aspects out of which one is pre-assoc. | EDITOR | Approved No Change | motion passed |  | N |  |  | 2018-10-11 14:12 | EDITOR
16371 | Mark RISON | 233 | 3 | 9.3.1.9.7 | 91 | 5 | T | Y | 91.05 | 5 | 9.3.1.9.7 | [5 empty] | "Pre-association ack context: A recipient receiving a Management frame from the unassociated STA, that requires an acknowledgment, shall set the Ack Type field to 0, AID subfield to 2045, and the TID field to 15 in the Per AID TID Info field, and the RA field of the Per AID TID Info field to the intended recipient's MAC address to indicate the successful reception of that Management frame." And in 27.1 we have "If the Ack Type field is 0, and the AID field is 2045, and the TID field is 15, then Per AID TID Info field indicates the acknowledgement of an EOF-MPDU that is a Management frame soliciting immediate acknowledgment. The RA field in the Per AID TID Info field is the MAC address of an unassociated STA for which the Per AID TID Info subfield is intended." And in 27.4.2 we have "If the Ack Type field is 0 and the TID field is 15, then the Per AID TID Info field indicates the acknowledgment of a single Management frame sent by the unassociated STA as defined by the acknowledgment context." However in the associated context this combination is reserved, and a different combination is used for Management frames | Align all of these so that it's always Ack Type 1 and TID 15 to ack an MMPDU |  | EDITOR | [6 empty] | 2018-07-02 04:39 | EDITOR
16372 | Mark RISON | 233 | 3 |  |  |  | T | Y | [5 empty] | George Cherian |  |  | Responder should not use M-BA if it could use C-BA or Ack | Specify that if a STA can ack using just an Ack frame, it shall do so, otherwise if it can ack using just a C-BA frame it shall do so, otherwise it uses an M-BA |  | MAC | Acknowledgment procedure | [5 empty] | 2018-07-05 16:13 | EDITOR
16373 | Mark RISON | 233 | 3 |  |  |  | G | Y | [8 empty] | Do not use the Symbol font anywhere, as this introduces proprietary Unicode codepoints that are not found in search (cf. CID 12705 resolution) | Change all uses of the Symbol font to Times New Roman |  | EDITOR | [6 empty] | 2018-07-02 04:39 | EDITOR
16374 | Mark RISON | 233 | 3 | 9.3.1.9.7 | 91 | 52 | T | Y | 91.52 | 52 | 9.3.1.9.7 | [5 empty] | "The responding STA determines that all the MPDUs carried in the eliciting A-MPDU are successfully received if the all the MPDUs that precede the first MPDU delimiter with EOF equal to 1 and MPDU Length field equal to 0 are received successfully." -- since now HE allows EOF-MPDUs to be spread around with EOF=1 non-MPDUs this is too strict | Change the cited text to "The responding STA determines that all the MPDUs carried in the eliciting A-MPDU are successfully received if there were no delimiter CRC errors and there were no MPDU FCS errors in that A-MPDU." and move to 27.4.2.a) |  | EDITOR | [6 empty] | 2018-07-02 04:39 | EDITOR
16375 | Mark RISON | 233 | 3 | 9 |  |  | T | Y | 65 |  | 9 | [5 empty] | There should be no behavioural requirements in Clause 9, which is about format only | Move all behavioural requirements to Clause 27/28 |  | EDITOR | [6 empty] | 2018-07-03 20:28 | EDITOR
16376 | Mark RISON | 233 | 3 | 28.3.11.5.5 |  |  | T | Y | 521.02 |  | 28.3.11.5.5 |  |  | Youhan Kim |  |  | It is not clear how what the AP indicates maps to what the non-AP STA uses in HE TB | See proposed changes for CID 12652 |  | PHY | [6 empty] | 2018-08-14 07:12 | PHY
16377 | Mark RISON | 233 | 3 | 27.4.2 | 270 | 4 | T | Y | 270.04 | 4 | 27.4.2 |  | J | George Cherian | 1501r1 | 702 | A Multi-TID BlockAck should be used in response to a multi-TID A-MPDU rather than a Multi-STA BlockAck, if there is only one STA to respond to (e.g. when the transmitter of the A-MPDU is an AP) | Change "If all MPDUs in the A-MPDU are received successfully, then the recipient may follow the procedure described in the All Ack context. Otherwise, the recipient may follow the procedure described in the BlockAck context." to "If all MPDUs in the A-MPDU are received successfully, then the recipient may follow the procedure described in the All Ack context. Otherwise, the recipient shall generate a Multi-TID BlockAck frame." | REJECTED (MAC: 2018-09-22 20:56:52Z) Rejected. 11ax has made a decision early on to use Multi-STA Block-Ack for both Multi-TID acking as well we multi-STA acking. | EDITOR | Approved No Change | motion passed |  | N |  |  | 2018-10-11 14:12 | EDITOR
16378 | Mark RISON | 233 | 3 |  |  |  | T | Y | [8 empty] | We need to look at the PPDU type to decide whether to respond to a DL MU PPDU anyway (because Action frames are allowed and do not have an ack policy), so the HTP Ack ack policy has no value -- just use Normal Ack/Implicit BAR | Delete the references to HTP Ack throughout the draft and instead state that the rules previously described as pertaining to that ack policy instead pertain to frames received by a non-AP STA in an HE MU PPDU |  | EDITOR | [6 empty] | 2018-07-02 04:39 | EDITOR
16379 | Mark RISON | 233 | 3 | 9.3.1.9.7 | 90 | 10 | T | Y | 90.1 | 10 | 9.3.1.9.7 | [5 empty] | The reserved field has no value. There is no point trying to "keep the basic length of the Per AID TID Info subfield the same with the unit length of the BA Information field of the Multi-TID BlockAck" (per CID 12596 resolution) | Delete the Reserved field in Figure 9-38c |  | EDITOR | [6 empty] | 2018-07-02 04:39 | EDITOR
16380 | Mark RISON | 233 | 3 | 9.3.1.23 | 100 | 63 | T | Y | 100.63 | 63 | 9.3.1.23 |  |  | Abhishek Patil |  |  | "An AID12 subfield set to 4095 is reserved to indicate start of Padding field", "The Padding field of the Trigger frame, if present, is at least two octets in length and is set to all 1s. The start of the Padding field is identified by the value 4095 in the AID12 subfield of a User Info field that would otherwise be present." -- the requirements should not be duplicated | Delete the first cited text |  | MU | Trigger frame format | [5 empty] | 2018-07-05 16:54 | EDITOR
16381 | Mark RISON | 233 | 3 | 28.3.10.7.2 |  |  | T | Y | 464.55 |  | 28.3.10.7.2 |  | J | Ross Yu Jian | 11-18/1435r1 | 664 | "Set to 7 for preamble puncturing in 160 MHz or 80+80 MHz, where in the primary 80 MHz of the preamble the primary 40 MHz is present." -- huh? This is not clear. The secondary 40 MHz is entirely missed out, but the secondary 80 MHz is still there? Or the presence/absence of the secondary 40 MHz is undefined (might be present, might be 50% present, might be absent?) Why not the mode where one of the 20 MHz of the secondary 40 MHz is punctured, like in 80 MHz bw? | Change the cited text to "The value 7 is reserved." | REJECTED (PHY: 2018-09-20 03:48:20Z) For 80MHz, if both channels in secondary channel are punctured out, then it goes back to 40MHz. This is different for 160MHz/80+80MHz channel. | EDITOR | Approved No Change | motion passed |  | N | EDITOR: 2018-09-28 21:48:28Z- The resolution contains no editing instructions. |  | 2018-10-11 14:12 | EDITOR
16382 | Massinissa Lalam | 233 | 3 | cover | 1 | 7 | G | N | 1.07 | 7 | cover |  | A | Editor |  |  | Since 11ak is a published (or a soon to be published) amendment, we should replace "IEEE P802.11ak(TM)/D5.0" with "IEEE P802.11ak(TM)-2018" on the cover page. | As in comment. | ACCEPTED (EDITOR: 2018-08-09 19:30:06Z) | EDITOR | Editorials in D3.1 |  |  | I | EDITOR: 2018-08-09 19:30:09Z | 3.1 | 2018-10-10 21:17 | EDITOR
16383 | Massinissa Lalam | 233 | 3 | keywords | 2 | 6 | G | Y | 2.06 | 6 | keywords | [5 empty] | "dense deployment" should be added to the keyword lists. It is used in the draft (either literally or in the form of "dense deployments" or "dense network") and this is one of the primary goals of 11ax existence to begin with. | As in comment. |  | EDITOR | [6 empty] | 2018-07-02 04:39 | EDITOR
16384 | Massinissa Lalam | 233 | 3 | Contents | 19 | 20 | E | Y | 19.2 | 20 | Contents |  |  | Editor |  |  | The titles of all annexes are not in the table of content (contrary to what one can see in IEEE 802.11-2016 for instance). It makes it difficult for the reader to get what is the scope of the annex from the toc (in particular annex AA which do not have any subclause). Please do a correct referencing of the annex title in the table of content. | As in comment. |  | EDITOR | Editorials | [5 empty] | 2018-07-05 16:25 | EDITOR
16385 | Massinissa Lalam | 233 | 3 | 3.1 | 33 | 14 | T | N | 33.14 | 14 | 3.1 | [5 empty] | Does the MU MIMO definition intend to cover OFDMA case as well (which I doubt). If not, then may I suggest to add an emphasis on the subcarrier notion or allocation, something like: "multi-user multiple input, multiple output (MU-MIMO): A technique by which multiple stations (STAs), each with one or more antennas, either simultaneously transmit to a single STA with more than one antennas or simultaneously receive from a single STA with more than one antennas independent data streams over the same radio frequency resources" A bit Ambiguous (frequencies | As in comment. |  | EDITOR | [6 empty] | 2018-07-02 04:39 | EDITOR
16386 | Massinissa Lalam | 233 | 3 | 3.2 | 37 | 24 | T | Y | 37.24 | 24 | 3.2 | [5 empty] | The mapping between the STA-ID values and either an unassociated STA (2045) or any associated STA (0) is not clearly defined in the broadcast resource unit (RU) definition. Please consider clarification /reordering. Something like: "a resource unit within an HE MU PPDU, intended for any STA associated with the BSS or unassociated STAs, identified by the STA-ID values 0 and 2045, respectively when the AP does not transmit a Multiple BSSID element. A resource unit within an HE MU PPDU, intended for unassociated STAs or any STA associated with a BSS, identified by the STA-ID values 2045, 2047 and STA-ID values 0 to 2n - 1, respectively when the AP transmits a Multiple BSSID element and n is equal to the MaxBSSID Indicator field advertised by the AP in the Multiple BSSID element." or just a simple inversion: "resource unit within an HE MU PPDU, intended for any STA associated with the BSS or unassociated STAs, identified by the STA-ID values 0 and 2045 when the AP does not transmit a Multiple BSSID element, and by the STA-ID values 2045, 2047 and 0 to 2n - 1 when the AP transmits a Multiple BSSID element and n is equal to the MaxBSSID Indicator field advertised by the AP in the Multiple BSSID element. | As in comment. |  | EDITOR | [6 empty] | 2018-07-02 04:39 | EDITOR
16387 | Massinissa Lalam | 233 | 3 | 4.3.14a | 41 | 18 | T | Y | 41.18 | 18 | 4.3.14a |  |  | Guoqing Li |  |  | As far as I know, there is no VHT STA defined in the 6 GHz up to 7.125 GHz band. | Replace "An HE STA is also a VHT STA" with "An HE STA is also a VHT STA when operating in the 5 GHz band". |  | MAC | Clasue 4 | [5 empty] | 2018-07-05 16:22 | EDITOR
16388 | Massinissa Lalam | 233 | 3 | 4.3.14a | 41 | 40 | T | Y | 41.4 | 40 | 4.3.14a |  |  | Guoqing Li |  |  | Similar comment I made in D2.0 and I'm not satisfied with the answer provided in D3.0: An HE non-AP STA shall support reception of DL MU-MIMO but may support HE sounding protocol to support beamforming. It seems to me that without beamforming feedback, DL MU-MIMO is highly inefficient. If DL MU-MIMO reception is mandatory for an non-AP-STA, then HE sounding should also be mandatory, otherwise the feature is highly inefficient As it is clearly stated in subclause 27.6 of D3.0, "Transmit beamforming and DL MU-MIMO require knowledge of the channel state to compute a steering matrix that is applied to the transmit signal to optimize reception at one or more receivers. HE STAs use the HE sounding protocol to determine the channel state information.". Therefore, if support of DL MU-MIMO reception is mandatory for an non-AP HE STA, then support for the HE sounding protocol to support beamforming SHOULD be mandatory as well. | Replace "Optional support for the HE sounding protocol to support beamforming" with "Mandatory support for the HE sounding protocol to support beamforming" |  | MAC | Clasue 4 | [5 empty] | 2018-07-05 16:22 | EDITOR
16389 | Massinissa Lalam | 233 | 3 | 9.2.4.5.6 | 68 | 49 | T | Y | 68.49 | 49 | 9.2.4.5.6 |  |  | Alfred Asterjadhi |  |  | The queue size value (QS) is calculated by equation (9-0a). Based on this equation it is not possible to have QS = 254 or QS = 255. Therefore "A queue size value of 254" and "A queue size value of 255" do not make any sense. I think the intent is to refer to the bitmap (combination of SF and UV bits) leading to such values, which is the "Queue Size subfield" value. Replace "A queue size value of 254" with "A Queue Size subfield equals to 254" and "A queue size value of 255" with "A Queue Size subfield equals to 255". You may also replace "A queue size value of 0" with "A Queue Size subfield equals to 0" but in this case both are correct. | As in comment. |  | MAC | Queue Size/BSR | [5 empty] | 2018-09-27 21:36 | EDITOR
16390 | Massinissa Lalam | 233 | 3 | 9.2.4.6a.1 | 71 | 46 | E | Y | 71.46 | 46 | 9.2.4.6a.1 |  | A | Editor |  |  | Replace 'HT TB PPDU" with "HE TB PPDU" | As in comment. | ACCEPTED (EDITOR: 2018-08-09 22:15:33Z) | EDITOR | Editorials in D3.1 |  |  | I | EDITOR: 2018-08-09 22:15:36Z | 3.1 | 2018-10-10 21:17 | EDITOR
16391 | Massinissa Lalam | 233 | 3 | 9.3.1.9.7 | 89 | 10 | T | Y | 89.1 | 10 | 9.3.1.9.7 | [5 empty] | I do not see why 4 octets should be reserved in the Per AID TID Info subfield when AID subfield is 2045 (aka ack to a non-associated STA). Those should be removed to reduce the overhead of an acknowledging frame which will most likely be sent with a low MCS ... in particular if several non-associated STAs (in a dense deployment) need to have their transmissions acknowledged. Remove these reserved octets. | As in comment. |  | EDITOR | [6 empty] | 2018-07-02 04:39 | EDITOR
16392 | Massinissa Lalam | 233 | 3 | 9.3.1.23.8 | 107 | 41 | E | Y | 107.41 | 41 | 9.3.1.23.8 |  | A | Editor |  |  | Delete "The NFRP Trigger frame format is defined in Figure 9-52c (Trigger frame)." to be consistent with the subclauses of other variants. | As in comment. | ACCEPTED (EDITOR: 2018-08-10 16:33:08Z) | EDITOR | Editorials in D3.1 |  |  | I | EDITOR: 2018-08-10 16:33:12Z | 3.1 | 2018-10-10 21:17 | EDITOR
16393 | Massinissa Lalam | 233 | 3 | 9.3.1.23.8 | 107 | 46 | E | Y | 107.46 | 46 | 9.3.1.23.8 |  | A | Editor |  |  | Delete "The Common Info field of the NFRP Trigger frame is defined in Figure 9-52d (Common Info field)." | As in comment. | ACCEPTED (EDITOR: 2018-08-10 16:34:14Z) | EDITOR | Editorials in D3.1 |  |  | I | EDITOR: 2018-08-10 16:34:18Z | 3.1 | 2018-10-10 21:17 | EDITOR
16394 | Massinissa Lalam | 233 | 3 | 9.3.1.23.8 | 107 | 52 | T | Y | 107.52 | 52 | 9.3.1.23.8 |  |  | Laurent Cariou |  |  | "The CS Required subfield of the NFRP Trigger frame can be set to 0 or 1." does not really help. If it has no specific role or it is not reserved, consider deleting this sentence and its default behavior (defined in subclause 9.3.1.23) will apply. | As in comment. |  | MU | NDP short feedback | [5 empty] | 2018-07-05 16:15 | EDITOR
16395 | Massinissa Lalam | 233 | 3 | 9.4.2.67.1 | 136 | 17 | T | Y | 136.17 | 17 | 9.4.2.67.1 |  |  | Yongho Seok |  |  | I may have missed the submission between 2.0 and 3.0, but what is the purpose of asking a non-AP HE STA its color in use? It makes no sense for an associated STA and it can be inferred by its HE transmission (PHY part)? Subclause 11.24.2.8 does not give a clear and useful use case of when or why this event occurs. Is this in case of a d2d communication within a BSS? Please provide a clarification in the dedicated subclause (most likely 11.24.2.8) or remove this event. | As in comment. |  | MAC | [6 empty] | 2018-09-28 16:23 | EDITOR
16396 | Massinissa Lalam | 233 | 3 | 9.4.2.237.3 | 154 | 46 | G | Y | 154.46 | 46 | 9.4.2.237.3 |  |  | Lochan Verma |  |  | With the added support of the 6GHz band, it would be useful to replace the Dual Band Support field with an equivalent field. Indeed, knowing from the association which band a station supports may help in subsequent steering operations, enabling a better network efficiency. A possible implementation could be a "BandSupport" subfield using 3 bits from the HE PHY Capabilities Information filed which are reserved in D3.0 and allocate one bit per band supported (e.g. B78 indicating 2.4GHz support , B79 indicating 5 GHz support, B80 indicating 6 GHz support, the minimum condition being that this "BandSupport" subfield cannot be zero). | As in comment. |  | PHY | PHY Capabilities | [5 empty] | 2018-07-05 16:21 | EDITOR
16397 | Massinissa Lalam | 233 | 3 | 9.7.1 | 191 | 27 | E | Y | 191.27 | 27 | 9.7.1 |  |  | Editor |  |  | Make the NOTE of Table 9-422 consistent, ie. replace: "NOTE--The EOF field indicates EOF in a VHT PPDU. In an HE PPDU the EOF indicates either the EOF or that the immediate following MPDU solicits a Ack response." with: "NOTE--In a VHT PPDU the EOF field indicates the EOF. In an HE PPDU the EOF indicates either the EOF or that the immediate following MPDU solicits a Ack response." | As in comment. |  | EDITOR | Editorials | [5 empty] | 2018-07-05 16:25 | EDITOR
16398 | Massinissa Lalam | 233 | 3 | 10.43.1 | 234 | 55 | E | Y | 234.55 | 55 | 10.43.1 |  | J | Editor |  |  | "TWT requesting STA" and "TWT responding STA" have been defined. Please replace "transmitting STA" with "TWT requestig STA" and "responding STA" with "TWT responding STA" in this paragraph where it applies. | As in comment. | REJECTED (EDITOR: 2018-08-13 22:32:43Z) - This is a technical change. "transmitting STA' is not necessarily equivalent to "requesting STA". The requesting STA is the one that requests the TWT agreement but it could be the responding STA that does the transmitting. | EDITOR | Editorials in D3.1 |  |  | N | EDITOR: 2018-08-13 22:34:56Z- The resolution contains no editing instructions. |  | 2018-10-10 21:18 | EDITOR
16399 | Massinissa Lalam | 233 | 3 | 27.4.2 | 269 | 65 | E | Y | 269.65 | 65 | 27.4.2 |  | A | Editor |  |  | Space inserted at the wronf place in "QoS Data frames with Ack Policy fiel dequal to". Replace with "QoS Data frames with Ack Policy field equal to" | As in comment. | ACCEPTED (EDITOR: 2018-08-14 20:21:54Z) | EDITOR | Editorials in D3.1 |  |  | I | EDITOR: 2018-08-14 20:21:57Z | 3.1 | 2018-10-10 21:17 | EDITOR
16400 | Massinissa Lalam | 233 | 3 | 27.4.2 | 270 | 64 | E | Y | 270.64 | 64 | 27.4.2 |  | V | Editor |  |  | Replace "the TID field to the TID value of if that EOF-MPDU is a QoS Data frame or to the TID value of 15 if the EOF-MPDU is a Management frame or PS-Poll frame." with: "the TID field to the TID value of that EOF-MPDU if the EOF-MPDU is a QoS Data frame or to the TID value of 15 if the EOF-MPDU is a Management frame or PS-Poll frame." | As in comment. | REVISED (EDITOR: 2018-08-14 20:37:17Z) - Reword slightly so that the fields reference the frame type rather than the EOF-MPDU. Change sentence to "A recipient that sets the Ack-Enabled Aggregation Support subfield in the HE Capabilities element to 1 and that receives an EOF-MPDU soliciting acknowledgment shall set the Ack Type field to 1 and, if the EOF-MPDU is a QoS Data frame, set the TID field to the TID of the QoS Data frame, or, if the EOF-MPDU is a Management frame or PS-Poll frame, set the TID field to 15." | EDITOR | Editorials in D3.1 |  |  | I | EDITOR: 2018-08-14 20:38:18Z | 3.1 | 2018-10-10 21:17 | EDITOR
16401 | Massinissa Lalam | 233 | 3 | 27.4.3 | 272 | 5 | E | N | 272.05 | 5 | 27.4.3 |  | A | Editor |  |  | Table 27-1 should not interrupt the paragraph. Move it after "as long as it can indicate the receive status of at least the successfully received MPDUs in the A-MPDU." | As in comment. | ACCEPTED (EDITOR: 2018-08-14 20:49:37Z) | EDITOR | Editorials in D3.1 |  |  | I | EDITOR: 2018-08-14 20:49:41Z | 3.1 | 2018-10-10 21:17 | EDITOR
16402 | Massinissa Lalam | 233 | 3 | 27.4.4.5 | 275 | 14 | T | Y | 275.14 | 14 | 27.4.4.5 |  | V | George Cherian | 1501r1 | 702 | "DL SU PPDU" is not defined. In subclause 27.4.4.3, when responding to an HE MU PPDU, we did not precise UL SU PPDU, but just SU PPDU. I do think that the same should be used in this subclause | Replace "DL SU PPDU" with "SU PPDU" in this subclause. | REVISED (MAC: 2018-09-22 20:57:50Z) Revised - Agree in principle TGax editor shall incorporate changes in 11-18-1501-01-00ax | EDITOR | Approved Edits in D3.2 | motion passed |  | I |  | 3.2 | 2018-10-11 14:11 | EDITOR
16403 | Massinissa Lalam | 233 | 3 | 27.5.2 | 279 | 14 | E | Y | 279.14 | 14 | 27.5.2 |  | A | Editor |  |  | Replace "A non-A STA" with "A non-AP STA" | As in comment. | ACCEPTED (EDITOR: 2018-08-14 21:55:28Z) | EDITOR | Editorials in D3.1 |  |  | I | EDITOR: 2018-08-14 21:55:31Z - see #17113 | 3.1 | 2018-10-10 21:17 | EDITOR
16404 | Massinissa Lalam | 233 | 3 | 27.5.3.2.3 | 283 | 10 | T | Y | 283.1 | 10 | 27.5.3.2.3 |  |  | Liwen Chu |  |  | Why the last part on spatial streams in "If a Trigger frame is transmitted in an RU of an HE MU PPDU and the RU is addressed to multiple STAs, then the Trigger frame shall not include any User Info fields addressed to a STA that is identified as recipient of another RU or spatial stream of the same HE MU PPDU." I'm assuming that in this case multiple STAs are scheduled with DL MU MIMO transmission on this RU. To be sure that STAs can be triggered, you need the STAs to be on this particular RU, but I don't see the relation with the spatial stream. I would have say: "If a Trigger frame is transmitted in an RU of an HE MU PPDU and the RU is addressed to multiple STAs, then the Trigger frame shall not include any User Info fields addressed to a STA that is identified as recipient of another RU of the same HE MU PPDU." | As in comment. |  | MU | MU operation | [5 empty] | 2018-09-27 20:52 | EDITOR
16405 | Massinissa Lalam | 233 | 3 | 27.5.5.5 | 299 | 42 | E | Y | 299.42 | 42 | 27.5.5.5 |  | A | Editor |  |  | Remove the extra "shall" in "shall include at most one Management frame in the HE TB PPDU" | Replace "shall include at most one Management frame in the HE TB PPDU" with "include at most one Management frame in the HE TB PPDU" | ACCEPTED (EDITOR: 2018-08-15 16:04:12Z) | EDITOR | Editorials in D3.1 |  |  | I | EDITOR: 2018-08-15 16:04:20Z | 3.1 | 2018-10-10 21:17 | EDITOR
16406 | Massinissa Lalam | 233 | 3 | 27.5.5.5 | 299 | 51 | E | Y | 299.51 | 51 | 27.5.5.5 |  | A | Editor |  |  | In "An unassociated non-AP STA that has not received an UORA Parameter Set element from the AP with which it intends to communicate shall use the default OCW values as defined in 27.5.5.1 (General).Each ...", add a space between . and Each | As in comment. | ACCEPTED (EDITOR: 2018-08-15 16:04:44Z) | EDITOR | Editorials in D3.1 |  |  | I | EDITOR: 2018-08-15 16:04:49Z | 3.1 | 2018-10-10 21:17 | EDITOR
16407 | Massinissa Lalam | 233 | 3 | 27.5.5.5 | 299 | 64 | E | Y | 299.64 | 64 | 27.5.5.5 |  | V | Editor |  |  | "An AP shall respond with a Multi-STA BlockAck Frame in an SU PPDU if the AP receives a Management frame from an unassociated non-AP HE STA by following the UORA procedure." this sentence seems to imply that the AP should send a Multi-STA BlockAck Frame by following the UORA procedure, which I'm not sure is the intent. Consider revision by removing "by following the UORA procedure" for instance or something like: "An AP shall respond with a Multi-STA BlockAck Frame in an SU PPDU if the AP receives a Management frame from an unassociated non-AP HE STA that has followed the UORA procedure." | As in comment. | REVISED (EDITOR: 2018-08-15 16:08:56Z) - Change to "An AP that receives a Management frame from an unassociated non-AP STA in an HE TB PPDU transmitted on an RA-RU shall respond with a Multi-STA BlockAck Frame in an SU PPDU." This also fixes a problem with how the AP determines that the STA has followed the UORA procedure (not relavant - only the transmission of the HE TB PPDU on the RA-RA us relavant). | EDITOR | Editorials in D3.1 |  |  | I | EDITOR: 2018-08-15 16:11:37Z | 3.1 | 2018-10-10 21:17 | EDITOR
16408 | Massinissa Lalam | 233 | 3 | 27.5.6.1 | 300 | 6 | E | Y | 300.06 | 6 | 27.5.6.1 |  | V | Editor |  |  | Replace "The NDP feedback report is a mechanism for an HE AP to collect feedback from multiple HE STAs in a more efficient manner than with an HE TB PPDU. The feedback is not for channel sounding." with: "The NDP feedback report is a mechanism for an HE AP to collect feedback from multiple HE STAs in a more efficient manner than with an HE TB PPDU when the feedback is not for channel sounding." | As in comment. | REVISED (EDITOR: 2018-08-15 16:14:38Z) - Change to "The NDP feedback report procedure allows an HE AP to collect feedback that is not channel sounding from multiple HE STAs in a more efficient manner than with an HE TB PPDU" so that we refer to the procedure and not the report. | EDITOR | Editorials in D3.1 |  |  | I | EDITOR: 2018-08-15 16:15:21Z | 3.1 | 2018-10-10 21:17 | EDITOR
16409 | Massinissa Lalam | 233 | 3 | 27.7.4.1 | 326 | 53 | E | N | 326.53 | 53 | 27.7.4.1 |  | A | Editor |  |  | Check NOTE font size, it should be lower. | As in comment. | ACCEPTED (EDITOR: 2018-08-15 17:26:16Z) | EDITOR | Editorials in D3.1 |  |  | I | EDITOR: 2018-08-15 17:26:19Z | 3.1 | 2018-10-10 21:17 | EDITOR
16410 | Massinissa Lalam | 233 | 3 | 27.8.1 | 332 |  | E | Y | 332 |  | 27.8.1 |  | V | Editor |  |  | In subclause 27.8.1., we have NOTE 1 (p332,l43), then NOTE (p333,l10), then NOTE2 (p334,55), then NOTE 3 (p334,l1). Check NOTE numbering consistency. Usually you put an number when more than one NOTE are one after another (and you reset the numbering) | As in comment. | REVISED (EDITOR: 2018-08-15 17:27:52Z) - Remove numbers on single notes and revise number where 2 or more appear together | EDITOR | Editorials in D3.1 |  |  | I | EDITOR: 2018-08-15 17:28:26Z | 3.1 | 2018-10-10 21:17 | EDITOR
16411 | Massinissa Lalam | 233 | 3 | 27.9 | 337 | 30 | T | Y | 337.3 | 30 | 27.9 |  |  | Matt Fischer |  |  | With the current Class B accuracy requirements on the absolute transmit power (+/-9dB), all these "nice" equations of the OBSS PD-based spatial reuse can lead to really weird decision since tx power assumed can be wrong up to +9dB. With the current Class B accuracy requirements on the RSSI measurement accuracy, SRP-based spatial reuse operation may also lead to strange results (-/+ 5dB margin). I can understand that using Matlab-like simulation tool, SR may give an improvement in certain scenarios (since power is set in an absolute manner), but when loose requirements are authorized for a STA which lead to bad reference values to be used to transmit over an existing transmission, then I think that it will not go well in the field. For instance OBSS PD-based has a dynamic of 20 dB, and a class B can be wrong on its measurement with a 18 dB window (9 dB on both direction) ... decision will be done on values which are highly uncertain (not by 3 dB, but potentially much more than that). Since this specification seems to allow low-cost devices with very loose requirement in terms of measurements which are essential to spatial reuse operation, I would prefer such devices to be forbidden of using these spatial reuse methods unless their requirements are tighten. | Due to their extremely weak requirements on tx accuracy and RSSI measurement accuracy, Class B STAs shall not be allowed to use spatial reuse operation on other STAs (both OBSS PD-based and SRP-based SR), no matter what the later signal in their transmissions. |  | SR | Spatial Reuse | [5 empty] | 2018-07-05 16:10 | EDITOR
16412 | Massinissa Lalam | 233 | 3 | 27.9.2.4 | 340 | 38 | E | Y | 340.38 | 38 | 27.9.2.4 |  |  | Editor |  |  | Improve the quality of Figure 27-9, it hurts my eyes. | As in comment. |  | EDITOR | Editorials | [5 empty] | 2018-07-05 16:25 | EDITOR
16413 | Massinissa Lalam | 233 | 3 | 27.10.4.1 | 349 | 37 | T | Y | 349.37 | 37 | 27.10.4.1 |  |  | Liwen Chu |  |  | "An HE STA shall set the Ack-Enabled Aggregation Support subfield to 1 in the HE MAC Capabilities Information field in the HE Capabilities element it transmits. An HE STA with dot11AckEnabledAMPDUOptionImplemented equal to false shall set the Ack-Enabled Aggregation Support subfield to 0." The first sentence seems to imply that Ack-Enabled Aggregation Support subfield equal to 1 for all HE STA, while the second one seems to link this subfiled to dot11AckEnabledAMPDUOptionImplemented. Consider revision of the first sentence, e.g.: "An HE STA with dot11AckEnabledAMPDUOptionImplemented equal to true shall set the Ack-Enabled Aggregation Support subfield to 1 in the HE MAC Capabilities Information field in the HE Capabilities element it transmits." | As in comment. |  | MAC | A-MPDU operation | [5 empty] | 2018-07-05 16:13 | EDITOR
16414 | Massinissa Lalam | 233 | 3 | 27.10.4.1 | 349 | 56 | E | Y | 349.56 | 56 | 27.10.4.1 |  | V | Editor |  |  | Replace "NOTE--An ack-enabled A-MPDU can't contains more than one of the following frames: QoS Data frames, Management frame that solicits acknowledgment." with "NOTE--An ack-enabled A-MPDU cannot contain more than one of the following frames: QoS Data frames, Management frame that solicits acknowledgment." | As in comment. | REVISED (EDITOR: 2018-08-15 18:32:39Z) - Change "cant' contains" to "does not contain" | EDITOR | Editorials in D3.1 |  |  | I | EDITOR: 2018-08-15 18:33:05Z - see #16287 | 3.1 | 2018-10-10 21:17 | EDITOR
16415 | Massinissa Lalam | 233 | 3 | 27.16.2.1 | 372 | 54 | E | Y | 372.54 | 54 | 27.16.2.1 |  | V | Editor |  |  | Plural form, replace: "Since a BSS corresponding to IBSS or a mesh does not have a single coordinator in their BSS, the color change mechanism doesn't apply for these BSS." with: "Since a BSS corresponding to IBSS or a mesh does not have a single coordinator in their BSS, the color change mechanism doesn't apply for these BSSs." | As in comment. | REVISED (EDITOR: 2018-08-15 20:29:58Z) - Fixed with resolution to #16467 | EDITOR | Editorials in D3.1 |  |  | I | EDITOR: 2018-08-15 20:30:22Z | 3.1 | 2018-10-10 21:17 | EDITOR
16416 | Massinissa Lalam | 233 | 3 | 28.2.6.1 | 404 | 39 | E | Y | 404.39 | 39 | 28.2.6.1 |  | A | Editor |  |  | Remove extra blank line in " Clause 15 (DSSS PHY specification for the 2.4 GHz band designated for ISM applications)" | As in comment. | ACCEPTED (EDITOR: 2018-08-16 15:47:38Z) | EDITOR | Editorials in D3.1 |  |  | I | EDITOR: 2018-08-16 15:47:41Z | 3.1 | 2018-10-10 21:17 | EDITOR
16417 | Massinissa Lalam | 233 | 3 | 28.3.1.1 | 409 | 23 | E | Y | 409.23 | 23 | 28.3.1.1 |  | A | Editor |  |  | In "UL MU transmissions for UL MU-MIMO and UL OFDMA are preceded by a Trigger frame from the AP.", the part "for UL MU-MIMO and UL OFDMA" is not needed. Replace with:"UL MU transmissions are preceded by a Trigger frame from the AP". | As in comment. | ACCEPTED (EDITOR: 2018-08-16 17:36:11Z) | EDITOR | Editorials in D3.1 |  |  | I | EDITOR: 2018-08-16 17:36:15Z | 3.1 | 2018-10-10 21:17 | EDITOR
16418 | Massinissa Lalam | 233 | 3 | 28.3.14.3 | 545 | 12 | T | Y | 545.12 | 12 | 28.3.14.3 |  |  | Lochan Verma |  |  | I issued the following comment in D2.0 which was rejected in the may meeting I missed: "the minimum requirement for absolute transmit power accuracy of class B device being +/- 9dB is extremely loose. I could understand +/- 6 dB, but here we are talking about almost 10 dB of tolerance in both directions. What kind of device would pass any certification/regulation (coexistence) tests with such loose requirements? I think the purpose of the specifications is to give reasonable targets and not low-end values." I'm sorry but the answer provided does not seem to address my concern. "REJECTED (PHY: 2018-05-16 02:03:23Z) Defining Class B device is for low-cost devices which may not be a good choice to group Class B device with Class A device for MU transmissions. Thereofer +/-9dB is defined for such purpose." It is clear that you don't want to group class A and B devices together in an MU transmission, but my comment was on the values of the class B itself. So a class B STA which says to transmit to 20dBm may in fact be transmitting at 11dBm ...or worst, the STA is saying it transmits at 11dBm while it is actually transmitting at 20dBm ... I'm sure you do not even want to consider such device for OFDMA / MU MIMO operation . or even SU | Define Class B to have no more than -/+ 6dB of accuracy in terms of "absolute transmit power accuracy" in Table 28-44 |  | PHY | [6 empty] | 2018-07-05 16:13 | EDITOR
16419 | Massinissa Lalam | 233 | 3 | 28.3.22.1 | 579 | 11 | E | Y | 579.11 | 11 | 28.3.22.1 |  |  | Editor |  |  | "Channel allocation in the 2.4 GHz band is defined in 19.3.15.2 (Channel allocation in the 2.4 GHz band). Channel allocation in the 5 GHz band is defined in 19.3.15.3 (Channel allocation in the 5 GHz band). Channel allocation in the 6 GHz band is defined in 28.3.22.2 (Channel allocation in the 6 GHz band)." Presentation could be improved using bullet list, e.g. - Channel allocation in the 2.4 GHz band is defined in 19.3.15.2 (Channel allocation in the 2.4 GHz band). - Channel allocation in the 5 GHz band is defined in 19.3.15.3 (Channel allocation in the 5 GHz band). - Channel allocation in the 6 GHz band is defined in 28.3.22.2 (Channel allocation in the 6 GHz band). | As in comment. |  | EDITOR | Editorials | [5 empty] | 2018-07-05 16:25 | EDITOR
16420 | Massinissa Lalam | 233 | 3 | 28.4.2 | 650 | 14 | T | Y | 650.14 | 14 | 28.4.2 |  |  | Edward Au |  |  | Remove "dot11HEDualBandImplemented" mention in D3.0. The associated bit in D2.0 being now marked as reserved in the HE PHY Capabilities Information field, having such parameter doesn't make sense anymore. It is mention+A43ed in: - ┬º28.4.2, Table 28-50, p583,l14 --> remove the associated row - ┬ºC.3 (Dot11PhyHEEntry entry), p650,l21 --> remove the associated row - ┬ºC.3 (dot11HEDualBandImplemented entry), p 651,l34 --> remove the complete entry | As in comment. |  | PHY | MIB | [5 empty] | 2018-07-05 16:13 | EDITOR
16421 | Massinissa Lalam | 233 | 3 | Annex AA | 679 |  | E | N | 679 |  | Annex AA |  |  | Editor |  |  | Annex AA has no subclause. It makes it difficult to understand from the table of content what is its content/scope. Since it only contains HE-SIG-B content examples, then add one subclause per example, e.g. AA.1 HE-SIG-B field with resource allocation signaling for an 80 MHz HE MU PPDU example AA.2 HE-SIG-B field with full bandwidth MU-MIMO resource allocation for more than 1 user in an 80 MHz HE MU PPDU example AA.3 HE-SIG-B field when HE-SIG-A subfield SIGB is set to one example | As in comment. |  | EDITOR | Editorials | [5 empty] | 2018-07-05 16:25 | EDITOR
16422 | Matthew Fischer | 233 | 3 | 27.5.3.5 | 292 | 33 | T | N | 292.33 | 33 | 27.5.3.5 |  | V | Po-Kai Huang | 11-18/1189r4 | 680 | The draft introduces a split NAV and provides lots of information regarding how to set each of the intra-BSS NAV and the basic NAV However, there is no language that indicates what a STA is supposed to do with each of these NAVs Except within 27.2.4, "if the basic NAV of the STA is nonzero" includes a reference to: 27.5.3.5 UL MU CS mechanism The language on NAV use here is extremely confusing, in particular, because there are no adjectives for NAV So which NAV is being referred to at any instance? | Modify the language in 27.5.3.5 to clearly identify which of two NAVs must be considered for each of the cases described. Modify the language of 10.3.2.1 CS mechanism to identify the behavior that is specific to the two NAV case | REVISED (MU: 2018-09-17 22:20:42Z) TGax editor to make the changes shown in 11-18/1189r4 under all headings that include CID 16422. | EDITOR | Approved Edits in D3.2 |  |  | I | EDITOR: 2018-10-04 15:24:19Z | 3.2 | 2018-10-11 14:11 | EDITOR
16423 | Matthew Fischer | 233 | 3 | 27.7.3.2 | 321 | 33 | T | N | 321.33 | 33 | 27.7.3.2 |  |  | Alfred Asterjadhi |  |  | The language here is a bit misleading, in that it mentions only that the BU count rules are not to be followed, but really, the wake determination rules are also modified | change "An announced TWT SP, without following the rules regarding the number of buffered BUs to be delivered in 11.2.3.6 (AP operation during the CP) as long as the BU delivery does not exceed the duration of the TWT SP and the TWT scheduled STA has indicated to be awake for that TWT SP and as long as the TWT scheduled STA has not entered the doze state" to "An announced TWT SP, without waiting for an explicit indication that the STA is in the AWAKE state, and disregarding the limits of the number of buffered BUs to be delivered in 11.2.3.6 (AP operation during the CP) as long as the BU delivery does not exceed the duration of the TWT SP and the TWT scheduled STA has indicated that it is awake for that TWT SP and as long as the TWT scheduled STA has not entered the doze state" |  | MAC | TWT | [5 empty] | 2018-07-05 16:15 | EDITOR
16424 | Matthew Fischer | 233 | 3 | 27.7.2 | 316 | 47 | T | N | 316.47 | 47 | 27.7.2 |  |  | Alfred Asterjadhi |  |  | The language here is a bit misleading, in that it mentions only that the BU count rules are not to be followed, but really, the wake determination rules are also modified | change "without waiting for an explicit indication that the STA is in the AWAKE state, and disregarding the limits of the number of buffered Bus" to "without following the rules regarding the number of buffered BUs" |  | MAC | TWT | [5 empty] | 2018-07-05 16:15 | EDITOR
16425 | Matthew Fischer | 233 | 3 | 27.7.4.2 | 327 | 25 | T | N | 327.25 | 25 | 27.7.4.2 |  |  | Alfred Asterjadhi |  |  | When the ALL TWT == 1 indication is signaled in a TWT Information frame with a Next TWT Field present for the resume TWT operation and if some of the TWT agreements have indicated Flexible vs not Flexible, what are the resumption times for the TWT SPs of each TWT agreement, most interestingly, the Flexible ones? It might appear that all of the Flexible ones will change their next TWT SP Start time to match the single Next TWT time value in the resume frame. | Change "except that the resumptions of the respective TWTs occur not earlier than the Next TWT value contained in the TWT Information frame." to "except that the resumptions of the respective TWTs occur not earlier than the Next TWT value contained in the TWT Information frame and always at the next scheduled TWT for the respective TWT agreement, even when the value of the Flexible TWT Schedule Support field of the HE Capabilities element transmitted by the TWT requesting STA is equal to 1." |  | MAC | TWT | [5 empty] | 2018-07-05 16:15 | EDITOR
16426 | Matthew Fischer | 233 | 3 | 27.7.4.3 | 327 | 64 | T | N | 327.64 | 64 | 27.7.4.3 |  |  | Alfred Asterjadhi |  |  | Just to clarify because the bit is not mentioned, the text should include a statement about the Flexible TWT condition | Change "shall resume all broadcast TWT sessions in their respective broadcast TWT schedules, which occur not earlier than from the value indicated in the next TWT value contained in the transmitted TWT Information frame" to "shall resume all broadcast TWT sessions at the next scheduled TWT for each respective broadcast TWT agreement, which occurs not earlier than the value indicated in the Next TWT field contained in the transmitted TWT Information frame, regardless of the values of Flexible TWT Schedule Support fields in the respective Broadcast TWT members' HE Capabilities elements" |  | MAC | TWT | [5 empty] | 2018-07-05 16:15 | EDITOR
16427 | Matthew Fischer | 233 | 3 | 27.7.4.1 | 326 | 37 | T | N | 326.37 | 37 | 27.7.4.1 |  |  | Alfred Asterjadhi |  |  | The dependency of the value of the Next TWT field on the Flexible bit in the HE Cap element is fine for individual TWT agreements, but the text here mentions scheduling AP and for that case, the scheduling AP can only stray from the periodically scheduled TWT SP Start times for Broadcast TWTs if all of the particpating STAs have indicated Flexible in their HE Cap IEs. Note that there are group member BTWTs and the all STA BTWT, and those two cases are different. Need to fix the language to account for these BTWT differences. | Change the language here to ensure that the selection of the next TWT value must be from existing TWT values for the agreement when at least one of the member STAs of the agreement has Flexible == 0, or use the logical inverse, your choice |  | MAC | TWT | [5 empty] | 2018-07-05 16:15 | EDITOR
16428 | Matthew Fischer | 233 | 3 | 27.7.4.4 | 328 | 19 | T | N | 328.19 | 19 | 27.7.4.4 |  |  | Alfred Asterjadhi |  |  | The language of the first sentence is very specific about indicating that the TWT information frame for this case may be transmitted at any time, but this qualifier is not contrasted by any alternative qualifier in other sections, nor do those sections include this qualifier. (i.e. "at any time (i.e. without participating in any TWT sessions)") - given the relative difference in the language of the sections, it feels like there is some implied restriction on when the TWT information frame may be sent within the other cases - i.e. see the first sentences of 27.7.4.2 and 27.7.4.3 TWT information for individual and broadcast TWT, respectively, where there is no qualifier present in the very similar first sentences - i.e. it appears that for those cases too, the TWT information frame may be sent to any party of the agreement at any time. So is there a missing restriction in those cases? If so, please make it explicit. If not, then the extra qualifier in this section should be removed so that the language of this section looks more like the language of the others and eliminates the appearance of an implied restriction. Honestly, I am not certain what the first paragraph is trying to say: haven't the previous two sections already given STAs the permission to transmit TWT information frames in all cases? Is this sentence here to describe the non-AP STA to non-AP STA case? If it is, is that case not already covered by the individual and broadcast TWT because even in that situation, one STA needs to be the requesting STA and the other the responding STA? Not certain what to do here. Note that the heading of the subclause is also confusing. | Modify the first paragraph of the subclause to provide meaningful behavioral rules for a clearly identified case which is distinct from the cases indicated in the previous two subclauses. |  | MAC | TWT | [5 empty] | 2018-07-05 16:15 | EDITOR
16429 | Matthew Fischer | 233 | 3 | 27.7.4.4 | 328 | 28 | T | N | 328.28 | 28 | 27.7.4.4 |  |  | Alfred Asterjadhi |  |  | This entire paragraph is talking about PS operation - maybe it should be moved to the next subclause, which is the PS operation within TWT description and rules. But I also see similar paragraphs in the individual and broadcast TWT information frame sections, so there is a parallel structure here - not certain what the best solution is, but at least, make this subclause somehow distinct. | Move the cited paragraph to appear somewhere in 27.7.4.5 Power Save operation during TWT SPs |  | MAC | TWT | [5 empty] | 2018-07-05 16:15 | EDITOR
16430 | Matthew Fischer | 233 | 3 | 27.3.3.4 | 267 | 59 | T | N | 267.59 | 59 | 27.3.3.4 |  |  | Ming Gan |  |  | The last paragraph does not consider the case when the received AMPDU contains fragments which complete an MSDU. | Change "The recipient STA shall discard any fragments that have been received" to "The recipient STA shall discard any fragments of incomplete MSDUs that have been received" |  | MAC | Fragmentation | [5 empty] | 2018-07-05 16:18 | EDITOR
16431 | Matthew Fischer | 233 | 3 | 27.3.3.4 | 267 | 17 | T | N | 267.17 | 17 | 27.3.3.4 |  |  | Ming Gan |  |  | Is it possible that a single fragment of an MSDU is received within within an AMPDU where that fragment is the last needed to complete an MSDU and therefore, no fragment indication is needed in the block ack bitmap, such that the receiving STA can send a fully compressed bitmap in response? | Add language to cover this case and the more general case of multiple fragments received but no more than one per MSDU, allowing a fully compressed bitmap to be used. |  | MAC | Fragmentation | [5 empty] | 2018-07-05 16:18 | EDITOR
16432 | Matthew Fischer | 233 | 3 | 27.3.3.4 | 267 | 17 | T | N | 267.17 | 17 | 27.3.3.4 |  |  | Ming Gan |  |  | Add a statement to indicate what to do in the case when level 3 is selected, but no fragments are present at the receive side - in that case, either state directly that the response is a fully compressed bitmap, or provide a reference to some other subclause where that behavior is already described. | Add language as indicated in the comment. |  | MAC | Fragmentation | [5 empty] | 2018-07-05 16:18 | EDITOR
16433 | Matthew Fischer | 233 | 3 | 27.3.3.3 | 267 | 6 | T | N | 267.06 | 6 | 27.3.3.3 |  |  | Ming Gan |  |  | The last paragraph does not consider the case when the received AMPDU contains fragments which complete an MSDU. | Change "A recipient STA shall discard any fragments that have been received" to "The recipient STA shall discard any fragments of incomplete MSDUs that have been received" |  | MAC | Fragmentation | [5 empty] | 2018-07-05 16:18 | EDITOR
16434 | Matthew Fischer | 233 | 3 | 27.3.3.3 | 266 | 40 | T | N | 266.4 | 40 | 27.3.3.3 |  |  | Ming Gan |  |  | Is it possible that a single fragment of an MSDU is received within within an AMPDU where that fragment is the last needed to complete an MSDU and therefore, no fragment indication is needed in the block ack bitmap, such that the receiving STA can send a fully compressed bitmap in response? | Add language to cover this case and the more general case of multiple fragments received but no more than one per MSDU, allowing a fully compressed bitmap to be used. |  | MAC | Fragmentation | [5 empty] | 2018-07-05 16:18 | EDITOR
16435 | Matthew Fischer | 233 | 3 | 27.3.3.3 | 266 | 40 | T | N | 266.4 | 40 | 27.3.3.3 |  |  | Ming Gan |  |  | Add a statement to indicate what to do in the case when level 3 is selected, but no fragments are present at the receive side - in that case, either state directly that the response is a fully compressed bitmap, or provide a reference to some other subclause where that behavior is already described. | Add language as indicated in the comment. |  | MAC | Fragmentation | [5 empty] | 2018-07-05 16:18 | EDITOR
16436 | Matthew Fischer | 233 | 3 | 9.4.2.200 | 145 | 23 | T | N | 145.23 | 23 | 9.4.2.200 |  | V | Alfred Asterjadhi | 1465r1 | 690 | The BSR is not mentioned in the table. It should be included. | Add BSR to the table at rows for values 1 and 2 | REVISED (MAC: 2018-09-22 00:00:50Z) Revised – Agree with the comment. Incorporated the suggestion. TGax editor to make the changes shown in 11-18/1465r1 under all headings that include CID 16436. | EDITOR | Approved Edits in D3.2 | motion passed |  | I |  | 3.2 | 2018-10-11 14:11 | EDITOR
16437 | Matthew Fischer | 233 | 3 | 10.22.2.9 | 225 | 54 | T | N | 225.54 | 54 | 10.22.2.9 |  | J | Po-Kai Huang | 11-18/1189r4 | 680 | Several cases missing here. | Add the case of when the CF-End is not identified as either intra or inter-BSS for both lines 54 and 61 Add a sentence to say what happens if none of the conditions described in the subclause are met - e.g. if none of these conditions is met, then no NAV is reset, being careful to not contradict the baseline text in the same subclause. | REJECTED (MU: 2018-09-17 22:16:48Z) Based on 9.3.1.6 CF-End frame format, a CF-End frame contains BSSID. Further, based on the description in 27.2.2, a frame with BSSID field can always be identified as intra-BSS or inter-BSS by an associated HE STA. Hence, we only add description for an unassociated HE STA, which basically follows the legacy rule to reset NAV in every condition. | EDITOR | Approved No Change |  |  | N |  |  | 2018-10-11 14:12 | EDITOR
16438 | Matthew Fischer | 233 | 3 | 10.22.2.9 | 225 | 48 | T | N | 225.48 | 48 | 10.22.2.9 |  | V | Po-Kai Huang | 11-18/1189r4 | 680 | There are contradictions to the baseline text that are introduced by the changes in this subclause. There are a couple of locations in the baseline text in this same subclause that mention that receipt of a CF-End causes NAV reset. Either this new text needs to be merged and modified with the existing text, or qualifiers need to be added to both sets of text. | Resolve the inconsistencies between the proposed changes to the subclause and the existing baseline text of the subclause. | REVISED (MU: 2018-09-17 22:16:07Z) TGax editor to make the changes shown in 11-18/1189r4 under all headings that include CID 16438. | EDITOR | Approved Edits in D3.2 |  |  | I | EDITOR: 2018-10-04 15:25:57Z | 3.2 | 2018-10-11 14:11 | EDITOR
16439 | Matthew Fischer | 233 | 3 | 28.3.2.7 | 421 | 52 | T | N | 421.52 | 52 | 28.3.2.7 |  | V | Yujin Noh | 11-18/1453r1 | 672 | 160 MHz in 2.4 GHz? Sounds like a band grab! (That's a pun...) (https://en.wikipedia.org/wiki/Land_grabbing) | Delete "In 2.4 GHz band" | REVISED (PHY: 2018-09-20 08:32:58Z) TGax Editor: make changes according to this document 11-18-1453-01-00ax CR on PHY subcarriers and RU part 1 | EDITOR | Approved Edits in D3.2 | motion passed |  | I | EDITOR: 2018-10-01 23:46:27Z | 3.2 | 2018-10-11 14:11 | EDITOR
16440 | Matthew Fischer | 233 | 3 | 9.3.1.9 | 85 | 52 | T | N | 85.52 | 52 | 9.3.1.9 | [5 empty] | It would be nice to have the ability to inform the transmitter of an AMPDU that missing acknowledgements for some MPDUs are not due to a poor MCS choice, but instead, to local interference that occurred during the AMPDU reception. An indication of such occurence should be signaled in the BA. | Add a mechanism in the BA frame, perhaps the MBA, to allow a recipient transmitting the MBA to indicate to the originator that missing acknolwedgements within the BA frame are due to local interference and not a poor MCS choice. |  | EDITOR | [6 empty] | 2018-07-02 04:39 | EDITOR
16441 | Matthew Fischer | 233 | 3 | 9.2.4.6a.5 | 78 | 25 | T | N | 78.25 | 25 | 9.2.4.6a.5 |  |  | Yongho Seok |  |  | It would be useful to have a way to signal that the recipient of DATA MPDUs is experiencing eithe resource constraints or local interference that might cause a complete lack of an acknowledgement transmission and that the failure of an AMPDU originator to receive an acknowledgement when thus indicated should not be a reason to adjust the MCS for the link. | Add a signaling indication to the UPH Control to indicate that the recipient is currently resource constrained and that missing acknowledgement frames should not be construed as indicative of a poor MCS choice for the link. |  | MAC | HT Control | [5 empty] | 2018-09-27 19:01 | EDITOR
16442 | Matthew Fischer | 233 | 3 | 28.3.22.2 | 579 | 17 | T | N | 579.17 | 17 | 28.3.22.2 |  |  | Laurent Cariou |  |  | Do 11ax device operate as independent BSSs in the channels cited here starting at 5.940? Or is there a couple/colocation to operation in a 5 GHz or 2.4 GHz band? | Specify whether the operation in the 6 GHz band is as a BSS that is independent of any BSS operation in a 5 GHz band. |  | MAC | 6 GHz | [5 empty] | 2018-09-28 16:50 | EDITOR
16443 | Matthew Fischer | 233 | 3 | 9.6 | 181 | 17 | T | N | 181.17 | 17 | 9.6 | [5 empty] | Coordination between Aps is needed to ensure good utilization of DL OFDMA and TWT. Provide some simple coordination mechanism or at least signaling that allows Aps and STAs to exchange information regarding their scheduled activity. | Add a mechanism to exchange schedule information between STAs among different BSSs. |  | EDITOR | [6 empty] | 2018-07-02 04:39 | EDITOR
16444 | Matthew Fischer | 233 | 3 | 28.3.22.2 | 579 | 17 | T | N | 579.17 | 17 | 28.3.22.2 |  |  | Matt Fischer |  |  | Given that a new protocol might be defined for the 5.940 band, it would be good to have some way to disable EDCA access by Tgax devices in this band to allow most efficient use of this new spectrum. | Add a signaling mechanism that allows future devices to disable EDCA in Tgax devices operating in channels referenced to 5.940 GHz |  | EDITOR | Submission Required | [5 empty] | 2018-07-05 16:27 | EDITOR
16445 | Matthew Fischer | 233 | 3 | 9.4.2.200 | 146 | 44 | T | N | 146.44 | 44 | 9.4.2.200 |  | V | Alfred Asterjadhi | 1465r1 | 690 | The Broadcast TWT Persistence fields are not compatible with the behavioral specification for using these fields in 27.7.3.2 where it says that there is a Broadcast TWT Persistence subfield, but there is not such a field, and that that field can only decrement by one, but the combined mantissa and exponent cannot accommodate this rule because if the exponent is roughly greater than 1, then the expressible broadcast persistence count values are frequently separated by more than one. | Fix either the field definitions to allow expression of a set of persistence values that are separated by a count of 1 so that at each beacon, the field value can be included with a value of 1 less than the previous beacon. Or change the behavioral rules to ensure that the element is not present except for every n beacons, where n is equal to the value of the Broadcast TWT Persistence Exponent field. | REVISED (MAC: 2018-09-22 00:01:35Z) Revised – Agree with the comment. Proposed resolution is the same as that for CID 15030. Provided a linear enumeration of the persistence value, and due to the reduction of the available numbers (to 255) provide a mandatory behavior rather than recommendation for an AP to indicate future parameters when being modified. TGax editor to make the changes shown in 11-18/1465r1 under all headings that include CID 16436. | EDITOR | Approved Edits in D3.2 | motion passed |  | I |  | 3.2 | 2018-10-11 14:11 | EDITOR
16446 | Matthew Fischer | 233 | 3 | 27.16.1 | 371 | 27 | T | N | 371.27 | 27 | 27.16.1 |  |  | Alfred Asterjadhi |  |  | Missing a reference to 6 GHz operation. | Change "5 GHz" to "5 GHz or 6 GHz" |  | MAC | HE BSS | [5 empty] | 2018-07-05 16:20 | EDITOR
16447 | Matthew Fischer | 233 | 3 | 28.1.1 | 377 | 17 | T | N | 377.17 | 17 | 28.1.1 |  |  | Lochan Verma |  |  | Missing a reference to 6 GHz operation. | Here and in many other places throughout the draft, update references to include mention of 6 GHz operation. There are at least 49 places that mention 5 GHz. Most of them also need to mention 6 GHz. |  | PHY | PHY Intro | [5 empty] | 2018-07-05 16:13 | EDITOR
16448 | Matthew Fischer | 233 | 3 | 9.2.4.6a.5 | 78 | 44 | T | N | 78.44 | 44 | 9.2.4.6a.5 |  |  | Yongho Seok |  |  | The draft needs a mechanism that provides per MCS link transmit power information so that closed loop transmit power adjustments can be made which reduce the excess margin introduced by the use of conservative estimates for various, unknown link components and allow higher throughputs to be achieved. Also note that UPH value is not useful without knowledge of the UPH sender's TX PA settings per MCS. If a value of 3 is given for UPH at MCS7, does this mean that the transmitted TX Power is 3 dB from the maximum that the PA can output, or does it mean that the power is 3 dB from where the transmitter thinks that TXEVM will be exceeded for this MCS? And how does this 3 dB relate to any other MCS? Probably need to refine the meaning of the UPH value to answer some of these questions. Note that by providing a complete list of TX power values per MCS, a single UPH response can indicate to the AP what values of MCS and Target RSSI are appropriate for each non-AP STA. | At a minimum, refine the meaning of "available power headroom" - with reference to what? To max PA power? To the point when TX EVM is expected to be exceeded? Or to what? Best to also include a link transmit power signaling mechanism to provide a reference value for the UPH parameter. |  | MAC | HT Control | [5 empty] | 2018-09-27 19:01 | EDITOR
16449 | Matthew Fischer | 233 | 3 | 27.3.1 | 262 | 14 | T | N | 262.14 | 14 | 27.3.1 |  |  | Ming Gan |  |  | Need a mechanism to allow the transmitter of fragments to re-partition an MSDU. This requires a fragment flush command. | Add a mechanism to allow the transmitter of fragments to re-partition an MSDU by creating the ability to signal a fragment flush command to its recipient STA. |  | MAC | Fragmentation | [5 empty] | 2018-07-05 16:18 | EDITOR
16450 | Matthew Fischer | 233 | 3 | 27.16.1 | 370 | 52 | T | N | 370.52 | 52 | 27.16.1 |  |  | Alfred Asterjadhi |  |  | Need a mechanism to convey a list of subchannels that are restricted (i.e. no transmissions allowed on those channels) to support a punctured channel mode of operation. Also need some text describing which punctured choices are allowed. | Create an element that can be carried in various management frames and potentially additionally create a management action frame to also carry it, the element conveying transmission-restricted channels. Create an allowed set of punctured channels. |  | MAC | HE BSS | [5 empty] | 2018-07-05 16:20 | EDITOR
16451 | Matthew Fischer | 233 | 3 | 27.5.5.1 | 296 | 33 | T | N | 296.33 | 33 | 27.5.5.1 |  |  | Abhishek Patil |  |  | Provide default parameters for UORA operation. | Provide default UORA parameters, including values for minimum UORA trigger frequency and minimum UORA allocations per trigger |  | MU | UORA | [5 empty] | 2018-07-05 16:16 | EDITOR
16452 | Matthew Fischer | 233 | 3 | 27.7.3.3 | 323 | 1 | T | N | 323.01 | 1 | 27.7.3.3 |  |  | Alfred Asterjadhi |  |  | Nowhere does it say that a BTWT participant non-AP STA is allowed to use normal EDCA access within a BTWT SP, add it. Might need to add conditions, such as whether the SP is triggered or not, and announced or not. | Add statements indicating when it is ok to use normal EDCA vs MU EDCA during BTWT SPs. |  | MAC | TWT | [5 empty] | 2018-07-05 16:15 | EDITOR
16453 | Matthew Fischer | 233 | 3 | 27.7.2 | 315 | 53 | T | N | 315.53 | 53 | 27.7.2 |  |  | Alfred Asterjadhi |  |  | Nowhere does it say that an iTWT participant non-AP STA is allowed to use normal EDCA access within its iTWT SP, add it. There might need to be some conditions, for example, if the iTWT is triggered, then should the non-AP STA be allowed to use normal EDCA parameters instead of MU EDCA during its iTWT SPs? I doubt it. But what if it is triggered and announced? Then maybe so... | Add statements indicating when it is ok to use normal EDCA vs MU EDCA during iTWT SPs. |  | MAC | TWT | [5 empty] | 2018-07-05 16:15 | EDITOR
16454 | Menzo Wentink | 233 | 3 |  |  |  | E | N | [5 empty] | Editor |  |  | Document 11-18-1118-00-00ax contains some editorial suggestions on 11ax D3.0. | Please implement some or all of the editorial suggestions in 11-18-1118-00-00ax. |  | EDITOR | Editorials | [5 empty] | 2018-07-05 16:25 | EDITOR
16455 | Michael Montemurro | 233 | 3 | 28.3.11.4 | 516 | 33 | T | Y | 516.33 | 33 | 28.3.11.4 |  | J | Youhan Kim | 11-18/1590r4 | 675 | Given that 802.11az is based on IEEE 802.11aq, and 802.11aq has added a client privacy feature, 802.11ax needs to describe consistent scrambler behaviour. | Insert the following paragraph at the cited location "If dot11MACPrivacyActivated is true, the initial state of the scrambler shall be reset when the STA's MAC address is changed." | REJECTED (PHY: 2018-09-20 08:47:49Z) The paragraph suggested by the commenter is already present in the IEEE Std 802.11aq-2018 amendment. As 11aq is a part of the baseline for the 11ax amendment (see P1L8 of the 11ax D3.1), there is no need to duplicate the paragragh in 11ax. | EDITOR | Approved No Change | motion passed |  | N |  |  | 2018-10-11 14:12 | EDITOR
16456 | Michael Montemurro | 233 | 3 | 27.2.2 | 254 | 50 | T | Y | 254.5 | 50 | 27.2.2 |  | J | Kaiying Lv | 18/1655r3 | 704 | Is the cross reference clause mentioned in the comment correct? | It looks to me as though theclause should be10.21, not 10.20 assuming S1G. Otherwise could it be 10.19? However this looks to be based on S1G | REJECTED (EDITOR: 2018-09-27 21:17:29Z)- The reference is correct in IEEE Std 802.11™-2016. | EDITOR | Approved No Change |  |  | N |  |  | 2018-10-11 14:12 | EDITOR
16457 | Michael Montemurro | 233 | 3 | 27.2.2 | 254 | 50 | T | Y | 254.5 | 50 | 27.2.2 |  | J | Kaiying Lv | 18/1655r3 | 704 | the Note references a clause that refers to an S1G STA. | Clause 10.20 looks to be an S1G specific clause. It looks as though the clause needs to be modified to refer either generically to STAs or to both S1G and HE STAs. Any clauses in 10 should be written in a way tha clearly indicates that they are applicable to HE STAs. | REJECTED (EDITOR: 2018-09-27 21:17:09Z) - The reference is correct in IEEE Std 802.11™-2016. | EDITOR | Approved No Change |  |  | N |  |  | 2018-10-11 14:12 | EDITOR
16458 | Michael Montemurro | 233 | 3 | 27.15.3 | 365 | 4 | T | Y | 365.04 | 4 | 27.15.3 |  |  | Yongho Seok |  |  | It's not clear which rules from Clause 10.7 apply to HE STAs in the staement "follow the rules defined in 10.7". Note that this appears to be a problem everywhere that adopts cluase 9, 10, and 11 rules by reference. | For all HE MAC speciification sub-clauses that refer to clause 9-11 by reference, either specify exactly which requirements in the coross-referenced clauses apply or merge the subclause back into Clause 9-11. For instance, does the HE STA follow DMG requirements? (likely no) Does it follow any VHT requirements (likely yes)? Are there requirements that do not apply? |  | MAC | Multirate | [5 empty] | 2018-07-05 16:18 | EDITOR
16459 | Ming Gan | 233 | 3 | 9.4.2.200 | 144 | 4 | T | N | 144.04 | 4 | 9.4.2.200 |  | V | Alfred Asterjadhi | 1456r1 | 690 | Does Dictate TWT work for TWT scheduling STA and Scheduled STA? | If it does, please add them for Dictate TWT | REVISED (MAC: 2018-09-22 00:02:20Z) Revised – Agree with the comment. It does. Added. TGax editor to make the changes shown in 11-18/1465r1 under all headings that include CID 16459. | EDITOR | Approved Edits in D3.2 | motion passed |  | I |  | 3.2 | 2018-10-11 14:11 | EDITOR
16460 | Ming Gan | 233 | 3 | 9.4.2.200 | 140 | 35 | T | N | 140.35 | 35 | 9.4.2.200 |  | J | Alfred Asterjadhi | 1465r1 | 690 | The description for Negotiation Type is obscure. Separate Negoation Type field into Broadcast TWT subfield and Service Type subfield | as in comment | REJECTED (MAC: 2018-09-22 00:02:57Z) Rejected – In the previous draft the two bits were separate, and it received many comments to be merged into one single table for ease of interpretation. In order to keep the encoding consistent suggestion is to keep the description and encoding as is. | EDITOR | Approved No Change | motion passed |  | N |  |  | 2018-10-11 14:12 | EDITOR
16461 | Ming Gan | 233 | 3 | 9.4.2.200 | 147 | 45 | T | N | 147.45 | 45 | 9.4.2.200 |  |  | Alfred Asterjadhi |  |  | Is there any condition for a TWT scheduled STA to set the TWT Protection subfield to 0? i.e., "if TWT protection is not requested for the corresponding TWT(s)." as a TWT requesting STA. Otherwise, the TWT Protection subfield is reserved for a TWT scheduled STA. | As in comment |  | MAC | TWT | [5 empty] | 2018-07-05 16:15 | EDITOR
16462 | Ming Gan | 233 | 3 | 27.7.7 | 331 | 55 | T | N | 331.55 | 55 | 27.7.7 |  | V | Alfred Asterjadhi | 1468r2 | 693 | It says non-AP STA shall not access the medium on the secondary channel using a DCF and EDCAF. However, the latter sentence says the non-AP can do it once some condition is met. They conflict each other. | Change new operation channel to primary channel | REVISED (MAC: 2018-09-22 04:58:10Z) Revised – Agree in principle with the comment that the statement may be misleading. The text is organized such that it does not leave room to ambiguity of the expected behavior from the STA side. TGax editor to make the changes shown in 11-18/1468r2 under all headings that include CID 16462. | EDITOR | Approved Edits in D3.2 | motion passed |  | I | EDITOR: 2018-10-08 21:51:54Z | 3.2 | 2018-10-11 14:11 | EDITOR
16463 | Ming Gan | 233 | 3 | 27.7.3.2 | 321 | 30 | T | N | 321.3 | 30 | 27.7.3.2 |  |  | Alfred Asterjadhi |  |  | It is not clear what will be followed when A TWT scheduling AP may deliver multiple buffered BUs to the TWT scheduled STA, the original bullets are vague, emphasis "without following" all the time. | The intention is to say A TWT scheduling AP ca deliver more than one BUs, not a BU as decribed in 11.2.3.6. Please reword these two bullets |  | MAC | TWT | [5 empty] | 2018-07-05 16:15 | EDITOR
16464 | Ming Gan | 233 | 3 | 27.9.2.4 | 340 | 49 | T | N | 340.49 | 49 | 27.9.2.4 |  | V | Laurent Cariou | 1495r6 | 682 | What is Highest NSS Supported M1 subfield? | Please clarify it. | REVISED (SR: 2018-09-19 21:40:52Z) - agree with the commenter. The same behaviour should be by using the support for transmitting 3 SSs or not. Apply the changes as proposed in doc 1495r6. | EDITOR | Approved Edits in D3.2 |  |  | I |  | 3.2 | 2018-10-11 14:11 | EDITOR
16465 | Ming Gan | 233 | 3 | 11.24.2.8 | 243 | 26 | T | N | 243.26 | 26 | 11.24.2.8 | [5 empty] | According to DCN456r1, a HE STA can have two BSS colors. In this subcluause, it says "The BSS color in use event report enables a non-AP HE STA to inform a BSS color in use by the non-AP HE STA to its associated AP." It is not clear whether the BSS color in use event report is the same as that of the accocitated AP or not. | Change it to "The BSS color in use event report enables a non-AP HE STA to inform a BSS color in use by the non-AP HE STA to its associated AP, which is different from the BSS color used by its associated AP" |  | EDITOR | [6 empty] | 2018-07-02 04:39 | EDITOR
16466 | Ming Gan | 233 | 3 | 27.7.6 | 330 | 24 | T | N | 330.24 | 24 | 27.7.6 |  | V | Alfred Asterjadhi | 1469r2 | 694 | What is AdjustedMinimumTBTTWakeDuration? It only appears one time in 11ax D3.0 | As in comment | REVISED (MAC: 2018-09-22 05:00:34Z) Revised – Agree in principle with the comment. Proposed resolution clarifies this aspect. Also fixed a couple of bugs in the subclause as well related to the TWT request and TWT response which are not actual “frames”. TGax editor to make the changes shown in 11-18/1469r2 under all headings that include CID 16466. | EDITOR | Approved Edits in D3.2 | motion passed |  | I | EDITOR: 2018-10-08 22:08:53Z | 3.2 | 2018-10-11 14:11 | EDITOR
16467 | Ming Gan | 233 | 3 | 27.16.2.1 | 372 | 54 | T | N | 372.54 | 54 | 27.16.2.1 |  | V | Abhishek Patil | 1244r1 | 659 | Delete"NOTE1" and change this note to be nomative. In P373L48, the last paragraph has the similar meaning as NOTE1, harmonize them. | As in comment | REVISED (MAC: 2018-08-14 22:27:04Z) Revised Agree with the comment. Text updated as suggested by the comment TGax editor, please make changes as shown in doc 11-18/1244r1 for CID 16467 | EDITOR | Approved Edits in D3.1 | motion passed |  | I |  | 3.1 | 2018-08-15 19:54 | EDITOR
16468 | Ming Gan | 233 | 3 | 27.14.2 | 362 | 3 | T | N | 362.03 | 3 | 27.14.2 |  | V | Abhishek Patil | 11-18/1266r6 | 684 | It says "the following condtions are met". However, once either condition is met , the STA may enter doze state | Change "the following condtions are met" to "one of the following condtions is met" | REVISED (MU: 2018-09-17 22:39:55Z) TGax editor, please make changes as shown in doc 11-18/1266r6 for CID 16468 | EDITOR | Approved Edits in D3.2 |  |  | I |  | 3.2 | 2018-10-11 14:11 | EDITOR
16469 | Ming Gan | 233 | 3 | 27.14.3.2 | 363 | 44 | T | N | 363.44 | 44 | 27.14.3.2 |  | J | Laurent Cariou | 1497r2 | 696 | It says "The AP should transmit a FILS Discovery frame instead of an OPS frame if the target transmission time aligns with the transmission time of a FILS Discovery frame." It seems "shall" is more suitable | Change "should" to "shall". Do the same change for P363 L64. | REJECTED (MAC: 2018-09-22 05:25:59Z) Reject – using FD is more efficient in such case as the AP does not need to send 2 frames. But it is not a “shall” as the AP is free to do what it wants, without issues. | EDITOR | Approved No Change | motion passed |  | N | EDITOR: 2018-10-08 23:01:53Z- The resolution contains no editing instructions. |  | 2018-10-11 14:12 | EDITOR
16470 | Ming Gan | 233 | 3 | 27.14.3.3 | 363 | 51 | T | N | 363.51 | 51 | 27.14.3.3 |  | V | Laurent Cariou | 1497r2 | 696 | Generaly speaking, trigger frame is not individually addressed frames. It does not make sense to say "including to trigger the STA to send HE TB PPDUs" | Change it to "the AP should not send individually addressed frames to the STA and Trigger frames to the STA to solicit the HE TB PPDUs during the OPS period" | REVISED (MAC: 2018-09-22 05:39:55Z) Revised – agree with the comment. Apply the changes as proposed in doc 1497r2. | EDITOR | Approved Edits in D3.2 | motion passed |  | I | Not all comments tagged since editing instructions in 18/1467r2 do not always identify a specific comment. | 3.2 | 2018-10-11 14:11 | EDITOR
16471 | Ming Gan | 233 | 3 | 27.14.3.2 | 363 | 57 | T | N | 363.57 | 57 | 27.14.3.2 |  | V | Laurent Cariou | 1497r2 | 696 | TWT flow identifier field is for individual TWT. It is abused here | Change "TWT flow identifier field" to "Broadcast TWT Recommendation field" or "TWT Flow Identifier/Broadcast TWT Recommendation". Do the same change for P363 L3. | REVISED (MAC: 2018-09-22 05:40:35Z) Revised – agree with the comment. Apply the changes as proposed in doc 1497r2. | EDITOR | Approved Edits in D3.2 | motion passed |  | I | Not all comments tagged since editing instructions in 18/1467r2 do not always identify a specific comment. | 3.2 | 2018-10-11 14:11 | EDITOR
16472 | Ming Gan | 233 | 3 | 9.4.1.60 | 118 | 15 | T | N | 118.15 | 15 | 9.4.1.60 |  |  | Alfred Asterjadhi |  |  | The TWT Flow Identifier subfiled in Fig 9-121c is also used for Broadcast TWT, so it is not aligned with that in TWT element. | Change "TWT Flow Identifier" to "TWT Flow Identifier/Broadcast TWT Recommendation" Do the same change for "TWT Flow Identifier subfield" in P118L25, P118L26 and other places where it is related to Broadcast TWT |  | MAC | TWT | [5 empty] | 2018-07-05 16:15 | EDITOR
16473 | Ming Gan | 233 | 3 | 27.14.3.2 | 363 | 61 | T | N | 363.61 | 61 | 27.14.3.2 |  | V | Laurent Cariou | 1497r2 | 696 | "TWT Flow Identified field" has a typo, it should be The TWT Flow Identifier subfiled. But it it better to replace it to "TWT Flow Identifier/Broadcast TWT Recommendation", keeping aligned with the terminology in the TWT element | Change "TWT flow Identified field" to "Broadcast TWT Recommendation field" or "TWT Flow Identifier/Broadcast TWT Recommendation" | REVISED (MAC: 2018-09-22 05:41:54Z) Revised – agree with the comment. Apply the changes as proposed in doc 1497r2. | EDITOR | Approved Edits in D3.2 | motion passed |  | I | Not all comments tagged since editing instructions in 18/1467r2 do not always identify a specific comment. | 3.2 | 2018-10-11 14:11 | EDITOR
16474 | Ming Gan | 233 | 3 | 27.14.3.2 | 364 | 6 | T | N | 364.06 | 6 | 27.14.3.2 |  | V | Laurent Cariou | 1497r2 | 696 | Generaly speaking, trigger frame is not individually addressed frames. It does not make sense to say "including to trigger the STA to send HE TB PPDUs" | Change it to "the AP should not send individually addressed frames to the STA and Trigger frames to the STA to solicit the HE TB PPDUs during the OPS period" Do the same change for P364 L24 and P364 L25. | REVISED (MAC: 2018-09-22 05:43:22Z) Revised – same resolution as 16470. Apply the changes as proposed in doc 1497r2. | EDITOR | Approved Edits in D3.2 | motion passed |  | I | Not all comments tagged since editing instructions in 18/1467r2 do not always identify a specific comment. | 3.2 | 2018-10-11 14:11 | EDITOR
16475 | Ming Gan | 233 | 3 | 27.5.3.3 | 287 | 20 | T | N | 287.2 | 20 | 27.5.3.3 |  | J | Abhishek Patil | 18/1455r3 | 683 | There is no PE TXVECTOR paramet settting when the STA transmitting an HE TB PPDU in response to a Trigger frame | Please add the descrition for the PE TXVECTOR paramet settting to this paragraph | REJECTED (EDITOR: 2018-09-27 21:02:31Z) - There is no such TXVECTOR parameter (called PE). The DEFAULT_PE_DURATION parameter applies only to TRS case (in case the comment was referring to it). | EDITOR | Approved No Change |  |  | N |  |  | 2018-10-11 14:12 | EDITOR
16476 | Ming Gan | 233 | 3 | 28.3.20 | 567 | 28 | T | N | 567.28 | 28 | 28.3.20 |  | V | Xiaogang Chen | 11-18/1493r3 | 709 | In P501L22 subclause 28.3.11.1, it says "If BCC encoding is used, the Data field shall consist of the SERVICE field, the PSDU, the pre-FEC PHY padding bits, the tail bits, and the post-FEC padding bits". However, in Figure 28-53, it shows "Pre-FEC Padding if needed" | Change "Pre-FEC Padding if needed" to "Pre-FEC PHY Padding if needed" | REVISED (PHY: 2018-09-20 11:39:10Z) TGax editor to make the changes shown in 11-18/1493r3 under all headings that include CID 16476. | EDITOR | Approved Edits in D3.2 | motion passed |  | I | EDITOR: 2018-10-10 16:41:56Z | 3.2 | 2018-10-11 14:11 | EDITOR
16477 | Ming Gan | 233 | 3 | 28.3.20 | 568 | 13 | T | N | 568.13 | 13 | 28.3.20 |  | V | Xiaogang Chen | 11-18/1493r3 | 709 | In P501L22 subclause 28.3.11.1, it says "If BCC encoding is used, the Data field shall consist of the SERVICE field, the PSDU, the pre-FEC PHY padding bits, the tail bits, and the post-FEC padding bits". However, in Figure 28-54, it shows "Pre-FEC Padding if needed" | Change "Pre-FEC Padding if needed" to "Pre-FEC PHY Padding if needed" | REVISED (PHY: 2018-09-20 11:39:24Z) TGax editor to make the changes shown in 11-18/1493r3 under all headings that include CID 16477. | EDITOR | Approved Edits in D3.2 | motion passed |  | I | EDITOR: 2018-10-10 16:42:02Z | 3.2 | 2018-10-11 14:11 | EDITOR
16478 | Ming Gan | 233 | 3 | 28.3.20 | 568 | 43 | T | N | 568.43 | 43 | 28.3.20 |  | V | Xiaogang Chen | 11-18/1493r3 | 709 | In P501L22 subclause 28.3.11.1, it says "If BCC encoding is used, the Data field shall consist of the SERVICE field, the PSDU, the pre-FEC PHY padding bits, the tail bits, and the post-FEC padding bits". However, in Figure 28-55, it shows "Pre-FEC Padding if needed" | Change "Pre-FEC Padding if needed" to "Pre-FEC PHY Padding if needed" | REVISED (PHY: 2018-09-20 11:40:06Z) TGax editor to make the changes shown in 11-18/1493r3 under all headings that include CID 16478. | EDITOR | Approved Edits in D3.2 | motion passed |  | I | EDITOR: 2018-10-10 16:42:09Z | 3.2 | 2018-10-11 14:11 | EDITOR
16479 | Ming Gan | 233 | 3 | 28.3.20 | 569 | 12 | T | N | 569.12 | 12 | 28.3.20 |  | V | Xiaogang Chen | 11-18/1493r3 | 709 | In P501L22 subclause 28.3.11.1, it says "If BCC encoding is used, the Data field shall consist of the SERVICE field, the PSDU, the pre-FEC PHY padding bits, the tail bits, and the post-FEC padding bits". However, in Figure 28-56, it shows "Pre-FEC Padding if needed" | Change "Pre-FEC Padding if needed" to "Pre-FEC PHY Padding if needed" | REVISED (PHY: 2018-09-20 11:40:16Z) TGax editor to make the changes shown in 11-18/1493r3 under all headings that include CID 16479. | EDITOR | Approved Edits in D3.2 | motion passed |  | I | EDITOR: 2018-10-10 17:59:42Z - Resolution not present in 18/1493r3, but change seems obvious enough: change "Pre-FEC padding" to "Pre-FEC PHY padding" in Fig 28-56. BTW, resolutuion here should be accept. | 3.2 | 2018-10-11 14:11 | EDITOR
16480 | Ming Gan | 233 | 3 | 28.3.20 | 567 | 28 | T | N | 567.28 | 28 | 28.3.20 |  | J | Xiaogang Chen | 11-18/1493r3 | 709 | In Figure 28-53, it shows "Tail bits if needed". However, tail bits are always there. | Change it to "Tail bits" | REJECTED (PHY: 2018-09-20 11:38:42Z) LDPC doesn’t have TB. | EDITOR | Approved No Change | motion passed |  | N |  |  | 2018-10-11 14:12 | EDITOR
16481 | Ming Gan | 233 | 3 | 28.3.20 | 568 | 13 | T | N | 568.13 | 13 | 28.3.20 |  | J | Xiaogang Chen | 11-18/1493r3 | 709 | In Figure 28-54, it shows "Tail bits if needed". However, tail bits are always there. | Change it to "Tail bits" | REJECTED (PHY: 2018-09-20 11:39:47Z) LDPC doesn’t have TB. | EDITOR | Approved No Change | motion passed |  | N |  |  | 2018-10-11 14:12 | EDITOR
16482 | Ming Gan | 233 | 3 | 28.3.20 | 558 | 43 | T | N | 558.43 | 43 | 28.3.20 |  | J | Xiaogang Chen | 11-18/1493r3 | 709 | In Figure 28-55, it shows "Tail bits if needed". However, tail bits are always there. | Change it to "Tail bits" | REJECTED (PHY: 2018-09-20 11:38:25Z) LDPC doesn’t have TB. | EDITOR | Approved No Change | motion passed |  | N |  |  | 2018-10-11 14:12 | EDITOR
16483 | Ming Gan | 233 | 3 | 28.3.20 | 569 | 12 | T | N | 569.12 | 12 | 28.3.20 |  | J | Xiaogang Chen | 11-18/1493r3 | 709 | In Figure 28-56, it shows "Tail bits if needed". However, tail bits are always there. | Change it to "Tail bits" | REJECTED (PHY: 2018-09-20 11:40:37Z) LDPC doesn’t have TB. | EDITOR | Approved No Change | motion passed |  | N |  |  | 2018-10-11 14:12 | EDITOR
16484 | Ming Gan | 233 | 3 | 28.3.10.8.4 | 487 | 51 | T | N | 487.51 | 51 | 28.3.10.8.4 |  | V | Ross Yu Jian | 11-18/1601r2 | 678 | 484(0) was proposed for load balance on user fields in HE-SIG-B common and 242(0) was proposed for preamble puncture. For preamble puncture, 242(0) is enough. Adding the function preamble puncture indication to 484(0) will complicate the implementation. First, there are two funcations for 484(0) such that the receiver need differentiate them by signal parse. Second, it requires the receiver to decode two SIB contents channels correctly, however, 242(0) can avoid this case. | Remove the second bullet on 484(0) for preamble puncture. | REVISED (PHY: 2018-09-20 09:05:45Z) The author agrees with the commenter. Whilst considering implementation at this stage, the author would like to keep both ways. Please make the changes according to the changes in doc 11-18/1601r2 | EDITOR | Approved Edits in D3.2 | motion passed |  | I | EDITOR: 2018-10-03 20:52:15Z - Resolutions to 16085 and 16484 modify the same text but reference different document revisions. I'll assume the latest revision takes precedence, although the differences appear to be in paragraph formating and much of the formatting does not make sense. | 3.2 | 2018-10-11 14:11 | EDITOR
16485 | Ming Gan | 233 | 3 | 28.3.2.1 | 410 | 46 | T | N | 410.46 | 46 | 28.3.2.1 |  | J | Yujin Noh | 11-18/1453r1 | 672 | An OFDM symbol is constructed of subcarriers, the number of which is a function of the PPDU bandwidth. There are several subcarrier types, inlcuding Data subcarriers, Pilot subcarriers and Unused subcarriers. However, do the unused subcarriers contain Null subcarries? It seems Null subcarriers are resulted from tone plan in OFDMA. | Please correct it. | REJECTED (PHY: 2018-09-20 08:30:35Z) The comment fails to identify the specific issue when Null subcarrier is classified into the unused subcarriers and provide any appropriate resolution for changes. In the spec at P410L46, the unused subcarrier is defined as the subcarriers which are not used for either data or pilot transmssion. | EDITOR | Approved No Change | motion passed |  | N | EDITOR: 2018-10-01 22:12:56Z- The resolution contains no editing instructions. |  | 2018-10-11 14:12 | EDITOR
16486 | Naveen Kakani | 233 | 3 | 3.2 | 36 | 43 | T | N | 36.43 | 43 | 3.2 |  |  | Ming Gan |  |  | Fragmentation covers both MSDU and A-MSDU, shouldn't defragmentation include A-MSDU as well ? | Change "an MSDU" to "an MSDU, A-MSDU" |  | MAC | Fragmentation | [5 empty] | 2018-07-05 16:18 | EDITOR
16487 | Naveen Kakani | 233 | 3 | 27.8.1 | 333 |  | E | N | 333 |  | 27.8.1 |  |  | Editor |  |  | Table 27-9 is missing HE and the Columns are referring to VHT. | Make the following change: Edit Table 27-9: 1. Delete the last two columns as the intent is to signal the Nss for 160MHz and not the center frequency 2. Change the header of the column starting with "VHT NSS Support" to "NSS Support" |  | EDITOR | Editorials | [5 empty] | 2018-07-05 16:25 | EDITOR
16488 | Naveen Kakani | 233 | 3 | 27.8.1 | 332 |  | T | N | 332 |  | 27.8.1 |  | V | Jarkko Kneckt | 1246r8 | 685 | Table 27-9 is intended to determine the Nss to be used when a HE STA is signaling specific Nss for 20/40/80/160MHz. However, for 160MHz there is no specific signaing for Nss signaling in OMI. The Nss to be used for 160MHz is based on the Nss that was signaled for 80MHz and this applicable to HE as well (not limited to VHT). | Make the following change the text in 13 - 16: A HE STA transmitting an OM Control Subfield will use the Supported Channel Width, and Extended Nss BW Support fields as signaled in VHT Capabilities and as defined in Table 27-9 to determine: - the allowed Nss when operating in HE mode using channel bandwidth of 160MHz or 80+80 - the allowed VHT Channel Width and VHT Nss when operating in VHT mode | REVISED (MAC: 2018-09-20 21:46:11Z) Revised. Agree in principle with the comment. - TGax editor to make changes as shown in 11-18/1246r8 that are marked with CID 16488. | EDITOR | Approved Edits in D3.2 | motion passed |  | I |  | 3.2 | 2018-10-11 14:11 | EDITOR
16489 | Naveen Kakani | 233 | 3 | 27.8.2 | 335 |  | T | N | 335 |  | 27.8.2 |  | V | Jarkko Kneckt | 1246r8 | 685 | The following is true only if the Channel Width is <= 80MHz: "The OMI responder shall update the operating channel width and the maximum NSS values as obtained from the Channel Width and Rx NSS subfields, respectively, of the most recently received OM Control subfield " add text to clarify the allowed Nss to be used when Channel Width is 160MHz. | Add the following text after line 39: If the received OM Control subfield has channel width subfield signaling 160MHz or 80_80MHz, then the OMI responder shall update the maximum Nss values based on the value determined by using the value of Rx Nss subfield and Table 27-9. | REVISED (MAC: 2018-09-20 21:47:07Z) Revised. Agree in principle with the comment. - TGax editor to make changes as shown in 11-18/1246r8 that are marked with CID 16489. | EDITOR | Approved Edits in D3.2 | motion passed |  | I |  | 3.2 | 2018-10-11 14:11 | EDITOR
16490 | Naveen Kakani | 233 | 3 | 10.13.1 | 216 |  | T | N | 216 |  | 10.13.1 |  |  | Alfred Asterjadhi |  |  | Not sure if this is correct: If an A-MPDU contains multiple QoS Control fields, then bits 4 of the QoS Control fields shall be identical and bits 8-15 of these QoS Control fields that have the same TID shall be identical A-MPDU has multiple MPDUs and each MPDU has QoS Control field. | Change the text to: In an A-MPDU, the QoS Control Field carried in each MPDU shall have the same value for bit4, and for MPDUs that have the same value for the TID sub-field in QoS Control, shall have the same value for bits 8 to 15 in QoS Control Field. |  | MAC | A-MPDU | [5 empty] | 2018-09-27 21:36 | EDITOR
16491 | Naveen Kakani | 233 | 3 | 27.10.4.1 | 349 | 51 | E | N | 349.51 | 51 | 27.10.4.1 |  | V | Editor |  |  | Clarify the text "HTP Ack each, " is this supposed to be HTP ACK ? | Clarify the text.. | REVISED (EDITOR: 2018-08-15 18:30:20Z) - Delete "each" | EDITOR | Editorials in D3.1 |  |  | I | EDITOR: 2018-08-15 18:30:29Z | 3.1 | 2018-10-10 21:17 | EDITOR
16492 | Naveen Kakani | 233 | 3 | 27.10.4.1 | 349 | 52 | T | N | 349.52 | 52 | 27.10.4.1 |  |  | Liwen Chu |  |  | Clarify the text " One or more non-EOF MPDUs that are not under the block ack agreements ". Intent seems to allow for non-EoF MPDUs that are carrying TIDs, which do not have Block ACK session established. | Change text to: One or more non-EOF MPDUs, with ACK Policy field set to No-ACK. Delete the Note as well. |  | MAC | A-MPDU operation | [5 empty] | 2018-07-05 16:13 | EDITOR
16493 | Naveen Kakani | 233 | 3 | 27.10.4.1 | 350 |  | T | N | 350 |  | 27.10.4.1 |  |  | Liwen Chu |  |  | Section 9.3.1.23.1 Page 105, Lines 6 to 10 requires te TID Aggregation Limit to be > 0 and signal the actual number of TIDs that are allowed in HE TB PPDU. However, in Section 27.10.4.1, Page 350, line 12-13 allows Multi TID MPDUs in HE TB PPDU if the "TID Aggregation Limit field of the User Info field addressed to the STA is nonzero." clarify | Change text from "TID Aggregation Limit field of the User Info field addressed to the STA is nonzero. " to "TID Aggregation Limit field of the User Info field addressed to the STA is greater than one." |  | MAC | A-MPDU operation | [5 empty] | 2018-07-05 16:13 | EDITOR
16494 | Naveen Kakani | 233 | 3 | 27.10.4.1 | 351 |  | T | N | 351 |  | 27.10.4.1 |  |  | Liwen Chu |  |  | Note on Page 270 Line 42-44 (NOTE--The maximum number of Per AID TID Info fields that the STA is capable of including in the Multi-STA BlockAck frame for the same value of the AID field is indicated in the Multi-TID Aggregation Rx Support field of HE Capabilities element it transmits.). A STA that is advertising Multi-TID Aggregation Rx Support subfield to "Zero" in the HE MAC Capabilities Information field, is not allowed to include more than one TID AID Info in Multi-STA Block ACK frame for the same value of the AID field. Note on Page 351 Lines 23-27 allows for aggregation of Management frame irrespective of the Multi-TID Aggregation Rx Support. "NOTE--A multi-TID A-MPDU allows the aggregation of an Action frame regardless of the value indicated in the Multi-TID Aggregation Rx Support subfield in the HE MAC Capabilities Information field of the HE Capabilities element as long as the indicated in the value of the TID Aggregation Limit subfield in the Trigger Dependent User Info field of a the Basic Trigger frame is nonzero. " If the TID Aggregation Limit Subfield = 1, and the HE TB PPDU has both QoD Data of a TID, and also an Action Frame then the response i.e., Multi-STA Block ACK has two PER AID TID Info fields. This seems to be contradicting Note on Page 270. Clarify and change Note in Page 270 to be aligned with Table 27-2. | If the Action Frame is included even when Multi-TID Aggregation RX support being 0, remove the restriction on the number of PER AID TID Info fields to not count the PER AID TID info that has TID=15 as part of the limit (Multi-TID Agrgegation Rx Support field). |  | MAC | A-MPDU operation | [5 empty] | 2018-07-05 16:13 | EDITOR
16495 | Naveen Kakani | 233 | 3 | 27.4.1 | 269 | 43 | E | N | 269.43 | 43 | 27.4.1 |  | A | Editor |  |  | Clarify what "with respect to" is referring to ? Intent seems to be to allow for TIDs that correspond to the priority of an AC or higher that was used to get access to the medium. | Change text from "with respect to" to "than" | ACCEPTED (EDITOR: 2018-08-14 20:21:27Z) | EDITOR | Editorials in D3.1 |  |  | I | EDITOR: 2018-08-14 20:21:30Z | 3.1 | 2018-10-10 21:17 | EDITOR
16496 | Naveen Kakani | 233 | 3 | 27.4.2 | 271 |  | T | N | 271 |  | 27.4.2 |  | V | George Cherian | 1501r1 | 702 | An un-associated STA is allowed to send a Management Frame, if the A-MPDU received has more than one EoF-MPDU then it cannot be from an un-associated STA. Clairfy the text "or 15 (for indicating acknowledgment of an Action frame or a Management frame sent by the unassociated HE STA, e.g., Association Request)." | delete "or a Management frame sent by the unassociated HE STA, e.g., Association Request" | REVISED (MAC: 2018-09-22 20:58:32Z) Revised - Agree in principle. Removed 'unassociated', since the management frames can be sent by associated STAs under this context TGax editor shall incorporate changes in 11-18-1501-01-00ax | EDITOR | Approved Edits in D3.2 | motion passed |  | I |  | 3.2 | 2018-10-11 14:11 | EDITOR
16497 | Naveen Kakani | 233 | 3 | 27.4.4.4 | 274 |  | T | N | 274 |  | 27.4.4.4 |  |  | George Cherian |  |  | If the frame is carried in an HE MU PPDU, HE SU PPDU or HE ER SU PPDU that carries an MPDU that solicits a response in an HE TB PPDU the addressed recipient returns an Ack, Compressed BlockAck, or Multi-STA BlockAck frame carried in an HE TB PPDU a SIFS after the PPDU. However, in Section 27.4.4.4 "If the A-MPDU does not include an EOF-MPDU but does include one or more non-EOF-MPDUs that are QoS Data frames belonging to the same block ack agreement and with the Ack Policy field equal to HTP Ack for at least one MPDU " and ACK is not allowed. If there is one non-EoF-MPDU with ACK Policy = HTP ACK an ACK frame should be allowed. | Clarify and allow ACK frame as an allowed response if there is one non-EOF-MPDU with ACK Policy = HTP ACK. |  | MAC | Acknowledgment procedure | [5 empty] | 2018-07-05 16:13 | EDITOR
16498 | Oghenekome Oteri | 233 | 3 | 9.3.1.23.1 | 105 | 12 | T | N | 105.12 | 12 | 9.3.1.23.1 |  | V | Abhishek Patil | 11-18/1266r6 | 684 | "The Preferred AC subfield indicates the lowest AC that is recommended for aggregation of MPDUs in the A-MPDU contained in the HE TB PPDU sent as a response to the Trigger frame. The encoding of the Preferred AC subfield as defined in Table 9-136 (ACI-to-AC encoding)." Is this applicable for the RA case ? i.e. are only STAs with AC traffic at or above the preffered AC allowed to compete for the resource ? | Clarify that it is applicable to both RA and scheduled access. | REVISED (MU: 2018-09-17 22:31:19Z) TGax editor, please make changes as shown in doc 11-18/1266r6 for CID 16498 | EDITOR | Approved Edits in D3.2 |  |  | I |  | 3.2 | 2018-10-11 14:11 | EDITOR
16499 | Oghenekome Oteri | 233 | 3 | 9.4.2.241 | 173 | 32 | T | N | 173.32 | 32 | 9.4.2.241 |  | V | Laurent Cariou | 1495r6 | 682 | "Each bit of the bitmap corresponds to one of the 63 available BSS Colors, where the lowest numbered bit corresponds to BSS Color value 0 and the highest numbered bit corresponds to BSS Color value 63." There are 64 numbers from 0 to 63. | change to "one of 64 available colors" | REVISED (SR: 2018-09-19 21:28:18Z) - agree with the comment. Apply the changes as in doc 1495r6. | EDITOR | Approved Edits in D3.2 |  |  | I |  | 3.2 | 2018-10-11 14:11 | EDITOR
16500 | Oghenekome Oteri | 233 | 3 | 27.2.5.3 | 259 | 50 | E | N | 259.5 | 50 | 27.2.5.3 |  | A | Editor |  |  | "See 27.5.2.4 (UL MU CS mechanism) for details". Wrong reference | Should be 27.5.3.5 | ACCEPTED (EDITOR: 2018-08-14 16:36:11Z) | EDITOR | Editorials in D3.1 |  |  | I | EDITOR: 2018-08-14 16:36:14Z - see #15777 | 3.1 | 2018-10-10 21:17 | EDITOR
16501 | Oghenekome Oteri | 233 | 3 | 27.4.4.2 | 273 | 5 | T | N | 273.05 | 5 | 27.4.4.2 |  |  | George Cherian |  |  | The original intention of HTP ack policy is to let rx know not to use the entire 20MHz to ack if no UL schedule info is decoded in the solicting PPDU. It is because ack with 20MHz would interfere with other STA's HE TB PPDU. This is not an issue if the soliciting PPDU is a HE (ER) SU PPDU whether it carries trigger frame or not. | remove 'and that does not include a Trigger frame or a frame with TRS Control subfield' |  | MAC | Acknowledgment procedure | [5 empty] | 2018-07-05 16:13 | EDITOR
16502 | Oghenekome Oteri | 233 | 3 | 27.2.6 | 260 | 51 | E | N | 260.51 | 51 | 27.2.6 |  | V | Editor |  |  | "An HE AP may announce MU EDCA parameters for non-AP HE STAs, by including the MU EDCA Parameter Set element in selected Beacon frame,". Should be "a selected Beacon frame" or "selected Beacon frames". | correct singular vs plural form as shown in comment | REVISED (EDITOR: 2018-08-14 16:47:20Z) - "in selected Beacon frames" and remove spurious commas. | EDITOR | Editorials in D3.1 |  |  | I | EDITOR: 2018-08-14 16:48:08Z | 3.1 | 2018-10-10 21:17 | EDITOR
16503 | Oghenekome Oteri | 233 | 3 | 27.5.2 | 279 | 14 | T | N | 279.14 | 14 | 27.5.2 |  | A | Editor |  |  | A non-A STA may.... Should be AP | correct "A" to "AP" | ACCEPTED (EDITOR: 2018-08-14 21:58:41Z) | EDITOR | Editorials in D3.1 |  |  | I | EDITOR: 2018-08-14 21:58:45Z - see #17113 | 3.1 | 2018-10-10 21:17 | EDITOR
16504 | Oghenekome Oteri | 233 | 3 | 27.5.3.1 | 280 | 27 | T | N | 280.27 | 27 | 27.5.3.1 |  |  | Liwen Chu |  |  | " A non-AP HE STA with dot11ULMUMIMOOptionImplemented equal to true is referred to as an UL MU capable STA."... UL OFDMA is UL capable as well? There may be confusion on this. Change to UL MU-MIMO capable if only talking about MU-MIMO or add parameter for OFDMA. | change naming to UL MU-MIMO capable as UL OFDMA is UL MU but does not need a parameter since it is mandatory. |  | MU | MU operation | [5 empty] | 2018-09-27 20:52 | EDITOR
16505 | Oghenekome Oteri | 233 | 3 | 27.5.3.5 | 293 | 13 | T | N | 293.13 | 13 | 27.5.3.5 |  | V | Po-Kai Huang | 11-18/1486r0 | 705 | "An AP that transmits a BRP Trigger frame". BRP is an 80-2.11ad/ay term. Should this be BSRP? | Correct acronym | REVISED (MU: 2018-09-18 01:03:53Z) See the resolution of CID 16173 | EDITOR | Approved Edits in D3.1 |  |  | I | EDITOR: 2018-10-09 20:30:18Z - see #15140 | 3.1 | 2018-10-11 14:17 | EDITOR
16506 | Oghenekome Oteri | 233 | 3 | 27.5.5.1 | 296 | 18 | T | N | 296.18 | 18 | 27.5.5.1 |  | V | Abhishek Patil | 11-18/1266r6 | 684 | "An HE AP may transmit a Basic Trigger frame, BQRP Trigger frame or a BSRP Trigger frame that contains one or more RUs for random access. NOTE--Trigger frame variants other than Basic, BQRP or BSRP are not allowed to carry RA-RUs." Is the Trigger Dependent User Info subfield for the Basic Trigger variant applicable here? i.e. does the perferred AC field limit the STAs that compete for the RA-RU ? | Please clarify and if so explicitly state this in the specification e.g. in a NOTE | REVISED (MU: 2018-09-17 22:30:47Z) TGax editor, please make changes as shown in doc 11-18/1266r6 for CID 16506 | EDITOR | Approved Edits in D3.2 |  |  | I |  | 3.2 | 2018-10-11 14:11 | EDITOR
16507 | Oghenekome Oteri | 233 | 3 | 27.5.5.3 | 298 | 35 | T | N | 298.35 | 35 | 27.5.5.3 |  | V | Abhishek Patil | 11-18/1266r3 | 684 | "If the selected RU is idle as a result of both physical and virtual CS as defined in 27.5.3.5 (UL MU CS mechanism),". May be misleading as it implies a CS mechanism on a RU granularit. | Use same language as in 27.5.3.5: "channel that contains the STA's selected RU is idle, where the sensed subchannel consists of one or more MHz channels." | REVISED (MU: 2018-09-17 22:31:45Z) TGax editor, please make changes as shown in doc 11-18/1266r3 for CID 16507 | EDITOR | Approved Edits in D3.2 |  |  | I |  | 3.2 | 2018-10-11 14:11 | EDITOR
16508 | Oghenekome Oteri | 233 | 3 | 27.6.2 | 304 | 15 | G | N | 304.15 | 15 | 27.6.2 |  |  | Menzo Wentink |  |  | " Full bandwidth feedback is solicited if the RU Start Index subfield in the Partial BW subfield is 0 and the following conditions:"., Does this mean "all" of the following conditions or "any/one" ? Need to clarify. | Make "any/one of the following conditions" |  | MU | Sounding procedure | [5 empty] | 2018-07-05 16:10 | EDITOR
16509 | Oghenekome Oteri | 233 | 3 | 27.6.1 | 303 | 38 | E | N | 303.38 | 38 | 27.6.1 |  | V | Editor |  |  | "The HE compressed beamforming and CQI report is carried in a single HE Compressed Beamforming And CQI Report frame if the resulting frame is less than or equal to 11 454 octets in length (see 27.6.3 (Rules for HE sounding protocol sequences)). Otherwise, the HE beamforming feedback is segmented and each segment is carried in an HE Compressed Beamforming And CQI Report frame." almost identical information to pg 310 line 50. Is there a need for both? | One paragraph may be removed. | REVISED (EDITOR: 2018-08-15 16:45:58Z) - Duplication of information. Remove the paragraph at 310.50. Move the paragraph at 310.57 to below the cited paragraph so that the MPDU length requirements are kept together. | EDITOR | Editorials in D3.1 |  |  | I | EDITOR: 2018-08-15 16:46:22Z | 3.1 | 2018-10-10 21:17 | EDITOR
16510 | Oghenekome Oteri | 233 | 3 | 27.9.2.2 | 338 | 44 | E | N | 338.44 | 44 | 27.9.2.2 |  | V | Editor |  |  | "The received signal strength level measured, which is measured from the L-STF, L-LTF or L-SIG of the PPDU and which is used to determine PHY-CCA.indication, is below the non-SRG OBSS PD level. The non-SRG OBSS PD level is defined in 27.9.2.4 (Adjustment of OBSS PD and transmit power). If the STA has dot11HESRPOptionImplemented set to true, it also follows the rules defined in 27.9.4 (Interaction of OBSS PD and SRP-based spatial reuse) to determine Non-SRG OBSS PD level." be consistent in capitalization of (n)Non-SRG OBSS PD. Line 47 is (n) and line 49 is (N). | fix this instance of the different capitalizations for the exact same word. Generalize comment to entire specification. | REVISED (EDITOR: 2018-08-15 17:46:25Z) - lowercase n at L49 | EDITOR | Editorials in D3.1 |  |  | I | EDITOR: 2018-08-15 17:46:46Z | 3.1 | 2018-10-10 21:17 | EDITOR
16511 | Oghenekome Oteri | 233 | 3 | 27.9.2.3 | 339 | 29 | E | N | 339.29 | 29 | 27.9.2.3 |  | A | Editor |  |  | "The received PPDU is an SRG PPDU (see 27.2.3 (SRG PPDU identification)". Extra closing bracket is needed | Add extra bracket | ACCEPTED (EDITOR: 2018-08-15 17:55:16Z) | EDITOR | Editorials in D3.1 |  |  | I | EDITOR: 2018-08-15 17:55:20Z | 3.1 | 2018-10-10 21:17 | EDITOR
16512 | Oghenekome Oteri | 233 | 3 | 27.9.2.4 | 340 | 57 | T | N | 340.57 | 57 | 27.9.2.4 |  | V | Laurent Cariou | 1495r6 | 682 | "TXPWR is the STA transmission power in dBm at the output of the antenna connector." Where is TXPWR derived from ? | Have note stating from (11.8.6, 11.8.7) for normal PPDUs and from (see 28.3.14.2 (Power pre-correction)) for HE TB PPDUs | REVISED (SR: 2018-09-19 21:42:43Z) - agree with the commenter. Apply the changes as proposed in doc 1495r6. | EDITOR | Approved Edits in D3.2 |  |  | I |  | 3.2 | 2018-10-11 14:11 | EDITOR
16513 | Oghenekome Oteri | 233 | 3 | 27.9.2.4 | 341 | 13 | T | N | 341.13 | 13 | 27.9.2.4 |  | V | Laurent Cariou | 1495r6 | 682 | "HE STAs shall maintain a non-SRG OBSS PD level, with its value selected by respecting the OBSS PD level condition in Equation (27-4) ...". Pg 340 line 4 indicates that it "may". | Clarify relationship between the two sentences | REVISED (SR: 2018-09-19 21:43:48Z) - Modify P340L4 to resolve ambiguity. Apply the changes as proposed in doc 1495r6. | EDITOR | Approved Edits in D3.2 |  |  | I |  | 3.2 | 2018-10-11 14:11 | EDITOR
16514 | Oghenekome Oteri | 233 | 3 | 27.9.2.4 | 341 | 43 | T | N | 341.43 | 43 | 27.9.2.4 |  | V | Laurent Cariou | 1495r6 | 682 | "HE STAs shall maintain a SRG OBSS PD level, with its value selected by respecting the OBSS PD level condition in Equation (27-4) but with SRG...". Pg 340 line 4 indicates that it "may". | Clarify relationship between the two sentences | REVISED (SR: 2018-09-19 21:45:19Z) - Modify P340L4 to resolve ambiguity. Apply the changes as proposed in doc 1495r6. | EDITOR | Approved Edits in D3.2 |  |  | I |  | 3.2 | 2018-10-11 14:11 | EDITOR
16515 | Oghenekome Oteri | 233 | 3 | 27.9.2.4 | 341 | 40 | T | N | 341.4 | 40 | 27.9.2.4 |  | V | Laurent Cariou | 1495r6 | 682 | Entry in table says "Don't care". Who defines this? Is it based on a capability of the STA? is it based on signaling from the AP? | Clarify meaning and signaling of "Don't care" | REVISED (SR: 2018-09-19 21:44:59Z) - Clarify the meaning by saying that this field can be any values. Apply the changes as proposed in doc 1495r6 | EDITOR | Approved Edits in D3.2 |  |  | I | EDITOR: 2018-10-04 17:44:52Z - 18/1495r6 does not associate specific edits with this comment. | 3.2 | 2018-10-11 14:11 | EDITOR
16516 | Oghenekome Oteri | 233 | 3 | 27.9.2.5 | 342 | 34 | T | N | 342.34 | 34 | 27.9.2.5 |  | V | Laurent Cariou | 1495r6 | 682 | 27.9.2.5 OBSS PD SR transmit power restriction period. The TXPWR_max seems to be a a function of the OBSS_PD_level (eqn 27-5) which in turn in is a function of the TXPWR (eqn 27-4). The final transmit power depends on the TXPWR max. Can you please clarify this relationship with an example in the specification? | Clarify that STA gets orignal TXPWR, estimates OBSS_PD then gets TXPWR_max then transmits. Identify where STA gets original TXPWR (11.8.6/11.8.7/28.3.14.2) | REVISED (SR: 2018-09-19 21:45:40Z) - add a note to clarify that the STA can derive OBSS_PD level from transmit power, or derive max transmit power level from OBSS_PD level. Apply the changes as proposed in doc 1495r6 | EDITOR | Approved Edits in D3.2 |  |  | I |  | 3.2 | 2018-10-11 14:11 | EDITOR
16517 | Oghenekome Oteri | 233 | 3 | 27.9.3.1 | 344 | 63 | E | N | 344.63 | 63 | 27.9.3.1 |  | V | Sean Coffey |  |  | "to SRP_ AND_NON_SRG_OBSS_PD_PROHIBITED to forbid OBSS STAs from performing SRP-based SR transmission during the ensuing uplink PPDU duration" | use consistent language for no SR. currently have "forbid","disallow", "probihit". Change to one e.g. disallow | REVISED (EDITOR: 2018-08-15 18:06:22Z) - forbid -> disallow | EDITOR | Editorials in D3.1 |  |  | I | EDITOR: 2018-08-15 18:06:32Z | 3.1 | 2018-10-10 21:17 | EDITOR
16518 | Oghenekome Oteri | 233 | 3 | 27.11.6 | 357 | 1 | E | N | 357.01 | 1 | 27.11.6 |  | V | Sean Coffey |  |  | "An HE AP with dot11HESRPOptionImplemented set to true may set the TXVECTOR parameter SPATIAL_ REUSE of an MSDU, A-MPDU or MMPDU to the value SRP_DISALLOW to forbid OBSS STAs from performing SRP-based SR transmission during the duration of the corresponding HE SU PPDU, HE ER SU PPDU, or HE MU PPDU." | use consistent language for no SR. currently have "forbid","disallow", "probihit". Change to one e.g. disallow | REVISED (EDITOR: 2018-08-15 18:50:51Z) - Change "forbid" to "disallow" | EDITOR | Editorials in D3.1 |  |  | I | EDITOR: 2018-08-15 18:51:07Z | 3.1 | 2018-10-10 21:17 | EDITOR
16519 | Oghenekome Oteri | 233 | 3 | 27.9.3.1 | 345 | 1 | T | N | 345.01 | 1 | 27.9.3.1 |  | J | Matt Fischer | 1410r6 | 711 | "Trigger frame shall not set the SR field in the Common Info field of the Trigger frame to SR_DELAY or SR_RESTRICTED." However pg 357 line 15 says "An HE AP that transmits an HE SU PPDU or an HE ER SU PPDU that contains a Trigger frame should set the TXVECTOR parameter SPATIAL_REUSE to SR_DELAY." the AP is transmitting Triggers in both cases but the SR_DELAY behavior is different. | Please clarify behavior of AP with trigger frame or trigger frame like transmission. There may be some discrepancy for example with a NOTE and a justification. | REJECTED (SR: 2018-09-19 22:59:51Z) - the Common Info SR field is not used by third party recipients to determine whether SR during the trigger frame PPDU, but instead, this field is used by intended trigger recipients to determine what value to place into their HE TB PPDU SIG field’s SR subfields | EDITOR | Approved No Change |  |  | N |  |  | 2018-10-11 14:12 | EDITOR
16520 | Oghenekome Oteri | 233 | 3 | 28.1.1 | 378 | 20 | E | N | 378.2 | 20 | 28.1.1 |  |  | Editor |  |  | "* An RU allocated to a single user in an HE MU PPDU or for an HE TB PPDU with a number of spatial streams greater than 4 ". Material may be organized as frequency information then spatial information. | bullet point three: "An RU allocated to a single user in an HE MU PPDU" "bullet point five: "An RU allocated for an HE TB PPDU with a number of spatial streams greater than 4 |  | EDITOR | Editorials | [5 empty] | 2018-07-05 16:25 | EDITOR
16521 | Oghenekome Oteri | 233 | 3 | 28.1.3.2 | 382 | 33 | E | N | 382.33 | 33 | 28.1.3.2 |  | J | Editor |  |  | 28.1.3.2 PHY management entity (PLME) | Missing word "Layer" | REJECTED (EDITOR: 2018-08-16 14:55:28Z) - In the acronyms sections we have "PHY = physical layer" and "PLME = physical layer management entity". So, if we do a combo, we get "PLME = PHY management entity" | EDITOR | Editorials in D3.1 |  |  | N | EDITOR: 2018-08-16 14:56:55Z- The resolution contains no editing instructions. |  | 2018-10-10 21:18 | EDITOR
16522 | Oghenekome Oteri | 233 | 3 | 28.3.1.1 | 409 | 23 | T | N | 409.23 | 23 | 28.3.1.1 |  |  | Lochan Verma |  |  | "UL MU-MIMO and UL OFDMA are preceded by a Trigger frame from the AP." does not account for the TRS frame | use statement: UL MU transmissions are preceded by a Trigger frame or frame carrying a TRS Control subfield from the AP. see pg 420 line 28 for similar language |  | PHY | PHY Intro | [5 empty] | 2018-07-05 16:13 | EDITOR
16523 | Oghenekome Oteri | 233 | 3 | 28.3.1.1 | 409 | 29 | E | N | 409.29 | 29 | 28.3.1.1 |  | A | Editor |  |  | "The transmission within an RU in a PPDU may be single stream to one user, spatial multiplexed to one user (SU-MIMO), or spatial multiplexed to multiple users (MU-MIMO)." should be sptially multiplexed and not spatial multiplexed | change to "spatially" | ACCEPTED (EDITOR: 2018-08-16 17:37:32Z) | EDITOR | Editorials in D3.1 |  |  | I | EDITOR: 2018-08-16 17:37:36Z | 3.1 | 2018-10-10 21:17 | EDITOR
16524 | Oghenekome Oteri | 233 | 3 | 28.3.1.2 | 410 | 1 | T | N | 410.01 | 1 | 28.3.1.2 |  |  | Lochan Verma |  |  | "n RU. With OFDMA, different transmit powers may be applied to different RUs.". Clarify that is it both downlink and uplink | chane to "n RU. With DL and UL OFDMA, different transmit powers may be applied to different RUs." |  | PHY | PHY Intro | [5 empty] | 2018-07-05 16:13 | EDITOR
16525 | Oghenekome Oteri | 233 | 3 | 28.3.2.1 | 410 | 54 | E | N | 410.54 | 54 | 28.3.2.1 |  |  | Editor |  |  | "The resource units (RUs) defined for DL and UL transmission are as follows" The acronym RU should be defined much earlier e.g. pg 410 line 2 ? | As in comment |  | EDITOR | Editorials | [5 empty] | 2018-07-05 16:25 | EDITOR
16526 | Oghenekome Oteri | 233 | 3 | 28.3.2.1 | 410 | 58 | E | N | 410.58 | 58 | 28.3.2.1 |  |  | Editor |  |  | "The 26-tone RU, 52-tone RU, 106-tone RU and 242-tone RU are used in the 20 MHz, 40 MHz, 80 MHz, 160 MHz and 80+80 MHz HE MU PPDU format. The 52-tone RU, 106-tone RU and 242-tone RU are used in the 20 MHz, 40 MHz, 80 MHz, 160 MHz and 80+80 MHz HE TB PPDU format. The 26-tone RU is used in the 20 MHz, 40 MHz, 80 MHz, 160 MHz and 80+80 MHz HE TB PPDU format, except when a STA is operating in an operating class for which the behavior limits set listed in Annex E includes the DFS_50_100_Behavior (see 27.5.3.2.1 (General) and 27.5.3.3 (STA behavior for UL MU operation)). The 106-tone RU is used in the HE ER SU PPDU format." Bullet points for easier reading ? | Make into bullet points |  | EDITOR | Editorials | [5 empty] | 2018-07-05 16:25 | EDITOR
16527 | Oghenekome Oteri | 233 | 3 | 28.3.2.2 | 411 | 43 | E | N | 411.43 | 43 | 28.3.2.2 |  | A | Editor |  |  | Table 28-6--Data and pilot subcarrier : place below reference in text to be consistent with other tables. | Move below 414 line 1 | ACCEPTED (EDITOR: 2018-08-16 18:01:00Z) | EDITOR | Editorials in D3.1 |  |  | I | EDITOR: 2018-08-16 18:01:03Z | 3.1 | 2018-10-10 21:17 | EDITOR
16528 | Oghenekome Oteri | 233 | 3 | 28.3.2.2 | 417 | 36 | E | N | 417.36 | 36 | 28.3.2.2 |  |  | Editor |  |  | "The 20 MHz HE MU PPDU and HE TB PPDU with one or more RUs smaller than 242 tones has 7 DC subcarriers located at [∩Ç¡3: 3]. The 20 MHz HE SU PPDU, HE MU PPDU and HE TB PPDU with a 242-tone RU has 3 DC subcarriers located at [∩Ç¡1: 1]. The 40 MHz HE PPDU has 5 DC subcarriers located at [∩Ç¡2: 2]. An 80 MHz HE MU PPDU and HE TB PPDU with one or more RUs smaller than 996 tones has 7 DC subcarriers located at [∩Ç¡3: 3]. The 80 MHz HE SU PPDU, HE MU PPDU and HE TB PPDU with a 996-tone RU has 5 DC subcarriers located at [∩Ç¡2: 2]. The same structure as used in the 80 MHz HE PPDU is used for each 80 MHz frequency segment of the 160 MHz and 80+80 MHz HE PPDU. The DC tones are located on subcarriers [∩Ç¡11: 11]."; Place in table like Table 28-9 (Null subcarriers) | Have reference table |  | EDITOR | Editorials | [5 empty] | 2018-07-05 16:25 | EDITOR
16529 | Oghenekome Oteri | 233 | 3 | 28.3.2.2 | 417 | 47 | E | N | 417.47 | 47 | 28.3.2.2 |  |  | Editor |  |  | "The 20 MHz HE PPDU format has 11 guard subcarriers: the 6 lowest frequency subcarriers [∩Ç¡128: ∩Ç¡123] and 5 highest frequency subcarriers [123: 127] as shown in Figure 28-5 (RU locations in a 20 MHz HE PPDU). The 40 MHz HE PPDU has 23 guard subcarriers: the 12 lowest frequency subcarriers [∩Ç¡256: ∩Ç¡245] and the 11 highest frequency subcarriers [245: 255] as shown in Figure 28-6 (RU locations in a 40 MHz HE PPDU). The 80 MHz HE PPDU has 23 guard subcarriers: the 12 lowest frequency subcarriers [∩Ç¡512: ∩Ç¡501] and the 11 highest frequency subcarriers [501: 511] as shown in Figure 28-7 (RU locations in an 80 MHz HE PPDU). For 160 MHz and 80+80 MHz HE PPDUs, the same number of lowest frequency and highest frequency guard subcarriers as 80 MHz are defined at each edge of the 160 MHz and 80+80 MHz.": Place in table like Table 28-9 (Null subcarriers) | Have reference table |  | EDITOR | Editorials | [5 empty] | 2018-07-05 16:25 | EDITOR
16530 | Oghenekome Oteri | 233 | 3 | 28.3.2.5 | 419 | 39 | E | N | 419.39 | 39 | 28.3.2.5 |  | A | Editor |  |  | containing the STA-ID of designated MU-MIMO STA as defined in Table 28-27 (Spatial Configuration subfield" Missing article "the" | "containing the STA-ID of THE designated MU-MIMO STA as defined in Table 28-27 (Spatial Configuration subfield" | ACCEPTED (EDITOR: 2018-08-16 18:37:42Z) | EDITOR | Editorials in D3.1 |  |  | I | EDITOR: 2018-08-16 18:37:45Z | 3.1 | 2018-10-10 21:17 | EDITOR
16531 | Oghenekome Oteri | 233 | 3 | 28.3.2.5 | 419 | 47 | E | N | 419.47 | 47 | 28.3.2.5 |  | V | Editor |  |  | "In each HE-SIG-B content channel, the number of spatial streams for a user in an RU is indicated by the NSTS field in the User field if there is only one User field (see Table 28-25 (User field format for a non-MU-MIMO allocation)) corresponding to the RU in the HE-SIG-B content channel." Re-organize sentence and move to above line 58. | Modify to "If there is only one User field (see Table 28-25 (User field format for a non-MU-MIMO allocation)) corresponding to the RU in the HE-SIG-B content channel, the number of spatial streams for a user in an RU is indicated by the NSTS field in the User field In each HE-SIG-B content channel" . Similar to paragraph starting on line 58 | REVISED (EDITOR: 2018-08-16 18:44:11Z) - Move as suggested and reword to "If there is only one User field (see Table 28-25 (User field format for a non-MU-MIMO allocation)) for an RU in the HE-SIG-B content channel, then the number of spatial streams for the user in the RU is indicated by the NSTS field in the User field." | EDITOR | Editorials in D3.1 |  |  | I | EDITOR: 2018-08-16 18:45:22Z | 3.1 | 2018-10-10 21:17 | EDITOR
16532 | Oghenekome Oteri | 233 | 3 | 28.3.3.1.2 | 423 | 21 | E | N | 423.21 | 21 | 28.3.3.1.2 |  | A | Editor |  |  | "The maximum number of space-time streams supported for reception of HE SU PPDUs is indicated for various bandwidths in Supported HE-MCS and NSS Set field in the HE Capabilities element." Missing article "the" | Change to "The maximum number of space-time streams supported for reception of HE SU PPDUs is indicated for various bandwidths in {THE} Supported HE-MCS and NSS Set field in the HE Capabilities element." | ACCEPTED (EDITOR: 2018-08-16 18:51:21Z) | EDITOR | Editorials in D3.1 |  |  | I | EDITOR: 2018-08-16 18:51:26Z | 3.1 | 2018-10-10 21:17 | EDITOR
16533 | Oghenekome Oteri | 233 | 3 | 28.3.3.2.4 | 424 | 40 | E | N | 424.4 | 40 | 28.3.3.2.4 |  | A | Editor |  |  | "The maximum number of spatial streams supported for the transmission of an HE SU PPDUs is indicated". Singlar should not have "s" | "The maximum number of spatial streams supported for the transmission of an HE SU PPDU is indicated" | ACCEPTED (EDITOR: 2018-08-16 18:55:05Z) | EDITOR | Editorials in D3.1 |  |  | I | EDITOR: 2018-08-16 18:55:09Z | 3.1 | 2018-10-10 21:17 | EDITOR
16534 | Oghenekome Oteri | 233 | 3 | 28.3.4 | 425 | 42 | T | N | 425.42 | 42 | 28.3.4 |  | V | Tianyu Wu | 11-18/1534r1 | 674 | "This format is used for a transmission that is a response to a Trigger frame." Also response to A-control frame | "This format is used for a transmission that is a response to a Trigger frameor frame carrying a TRS Control subfield from the AP". see pg 420 line 28 for similar language | REVISED (PHY: 2018-09-20 08:44:41Z) TGax Editor: Please replace the text as below in D3.1 P429Ln41 "This format is used for a transmission that is a response to a Trigger frame." with “This format is used for a transmission that is a response to a Trigger frame or frame carrying a TRS Control subfield from the AP.” | EDITOR | Approved Edits in D3.2 | motion passed |  | I | EDITOR: 2018-10-02 23:14:04Z -"from an AP" is not relavant. If anything the STA type is relavant then it is the STA type doing the transmission that is relavant (i.e., the non-AP STA). Anyway, that will be a future comment. | 3.2 | 2018-10-11 14:11 | EDITOR
16535 | Oghenekome Oteri | 233 | 3 | 28.3.10.7.2 | 473 | 20 | T | N | 473.2 | 20 | 28.3.10.7.2 |  |  | Matt Fischer |  |  | Table 28-21--"SRP_DISALLOW" and "SRP_AND_NON_SRG_OBSS_PD_PROHIBITED". Both are doing the same thing i.e. stopping a type or multiple types of SR. Do not understand why we have to use different words | Use one term, disallowed or prohbited |  | SR | Spatial Reuse | [5 empty] | 2018-07-05 16:10 | EDITOR
16536 | Oghenekome Oteri | 233 | 3 | 28.3.10.8.4 | 486 | 43 | E | N | 486.43 | 43 | 28.3.10.8.4 |  |  | Editor |  |  | "When signaling RUs of size greater than 242 subcarriers, y2y1y0 = 000-111 indicates number of User fields in the HE-SIG-B content channel that contains the corresponding 8-bit RU Allocation subfield. Otherwise, y2y1y0 = 000-111 indicates number of STAs multiplexed in the 106-tone RU, 242-tone RU or the lower frequency 106- tone RU if there are two 106-tone RUs and one 26-tone RU is assigned between two 106-tone RUs. The binary vector y2y1y0 indicates 22 ├ù y2 + 21 ├ù y1 + y0 + 1 STAs multiplexed the RU. z2z1z0 = 000-111 indicates number of STAs multiplexed in the higher frequency 106-tone RU if there are two 106-tone RUs and one 26-tone RU is assigned between two 106-tone RUs. The binary vector z2z1z0 indicates 22 ├ù z2 + 21 ├ù z1 + z0 + 1 STAs multiplexed in the RU." article "the" is missing before the word "number" three times in this paragraph | When signaling RUs of size greater than 242 subcarriers, y2y1y0 = 000-111 indicates THE number of User fields in the HE-SIG-B content channel that contains the corresponding 8-bit RU Allocation subfield. Otherwise, y2y1y0 = 000-111 indicatesTHE number of STAs multiplexed in the 106-tone RU, 242-tone RU or the lower frequency 106- tone RU if there are two 106-tone RUs and one 26-tone RU is assigned between two 106-tone RUs. The binary vector y2y1y0 indicates 22 ├ù y2 + 21 ├ù y1 + y0 + 1 STAs multiplexed the RU. z2z1z0 = 000-111 indicatesT THE number of STAs multiplexed in the higher frequency 106-tone RU if there are two 106-tone RUs and one 26-tone RU is assigned between two 106-tone RUs. The binary vector z2z1z0 indicates 22 ├ù z2 + 21 ├ù z1 + z0 + 1 STAs multiplexed in the RU. |  | EDITOR | Editorials | [5 empty] | 2018-07-05 16:25 | EDITOR
16537 | Oghenekome Oteri | 233 | 3 | 28.3.17 | 548 | 1 | T | N | 548.01 | 1 | 28.3.17 |  | J | Tianyu Wu | 11-18/1534r1 | 674 | the HE TB NDP feedback PPDU Has two 4x HE-LTF symbols but no data symbols. If there is no data symbol, why is there a need to transmit the LTF. | Clarify the need for the HE-LTF symbols transmitted or explicity say in a NOTE that it will not be processesd. | REJECTED (PHY: 2018-09-20 08:44:19Z) As described in 28.3.17, HE TB NDP feedback PPDU is used to carry NDP feedback report information instead of data symbols. The NDP feedback report is carried in HE-LTF symbols as explained in 27.5.6. | EDITOR | Approved No Change | motion passed |  | N | EDITOR: 2018-10-02 23:25:48Z- The resolution contains no editing instructions. |  | 2018-10-11 14:12 | EDITOR
16538 | Pascal VIGER | 233 | 3 | 27.5.3.3 | 289 | 19 | T | N | 289.19 | 19 | 27.5.3.3 |  | V | Abhishek Patil |  | 684 | The RA field of the QoS Null frames, QoS Data frames and Management frames sent in response to a Trigger frame shall be set to the MAC address of the destination AP. It should be preferable to indicate precisely who is the destination AP in case of multi-BSS support. | Text can be amended as other sections: "set the RA field of the frame carried in the HE TB PPDU to the TA address of the soliciting Trigger frame or to the address of a nontransmitted BSSID if the soliciting BSS corresponds to transmitted BSSID." | REVISED (EDITOR: 2018-10-04 19:05:02Z) - Agree with the comment that the language is not clear. Added a note after the paragraph on RA rules in 27.5.3.3 TGax editor, please make changes as shown in doc 11-18/1266r6 for CID 16538 | EDITOR | Approved Edits in D3.2 |  |  | I | EDITOR: 2018-10-04 19:05:20Z | 3.2 | 2018-10-11 14:11 | EDITOR
16539 | Pascal VIGER | 233 | 3 | 27.5.5.5 | 298 | 44 | T | N | 298.44 | 44 | 27.5.5.5 |  | V | Abhishek Patil | 11-18/1266r6 | 684 | The sentence "set the RA field of the frame carried in the HE TB PPDU to the TA address of the soliciting Trigger frame or to the address of a nontransmitted BSSID if the soliciting BSS corresponds to transmitted BSSID" seems not correct for one case : when the solliciting AP is the transmitted BSSID and the answer is intended to the transmitted BSSID. | Modify the sentence to cover the case where the address of a transmitted BSSID is to be set if the soliciting BSS corresponds to transmitted BSSID abd the intended BSS for registration is also the transmitted BSSID. | REVISED (MU: 2018-09-17 22:32:38Z) TGax editor, please make changes as shown in doc 11-18/1266r6 for CID 16539 | EDITOR | Approved Edits in D3.2 |  |  | I |  | 3.2 | 2018-10-11 14:11 | EDITOR
16540 | Pascal VIGER | 233 | 3 | 27.5.5.1 | 296 | 18 | T | N | 296.18 | 18 | 27.5.5.1 |  | V | Abhishek Patil | 11-18/1266r6 | 684 | When AP supports the multiple BSS function, the UORA procedure can not trigger several (that means either individual or all) BSSs at a time. | For an AP with dot11MultiBSSIDActivated equal to true, if the RA-RU is intended for more than one associated STA in random access, AID12 value is set to 0 for transmitted BSSID or to the value of the BSSID Index field corresponding to that BSS (see 9.4.2.74 (Multiple BSSID-Index element)) for a nontransmitted BSSID. Thus the AID values are 0 to n - 1 when the AP transmits a Multiple BSSID element and n is equal to the number of BSSs advertised by the AP in the Multiple BSSID element. Additionnaly, if the RA-RU is intended for associated STA on all its BSSs, the AID12 value is set to 2047. | REVISED (MU: 2018-09-17 22:42:11Z) TGax editor, please make changes as shown in doc 11-18/1266r5 for CID 16540 | EDITOR | Approved Edits in D3.2 |  |  | I |  | 3.2 | 2018-10-11 14:11 | EDITOR
16541 | Patrice Nezou | 233 | 3 | 9.3.1.23.5 | 107 | 1 | T | N | 107.01 | 1 | 9.3.1.23.5 |  |  | Abhishek Patil |  |  | There is no description for the BSRP format. | Add description or at least a cross reference to the corresponding clause. |  | MU | Trigger frame format | [5 empty] | 2018-07-05 16:54 | EDITOR
16542 | Patrice Nezou | 233 | 3 | 9.3.1.23.7 | 107 | 7 | T | N | 107.07 | 7 | 9.3.1.23.7 |  |  | Zhou Lan |  |  | There is no description for the GCR MU-BAR format. | Add description or at least a cross reference to the corresponding clause. |  | MU | BQR | [5 empty] | 2018-07-05 16:19 | EDITOR
16543 | Patrice Nezou | 233 | 3 | 9.3.1.23.7 | 107 | 32 | T | N | 107.32 | 32 | 9.3.1.23.7 |  | J | Zhou Lan | 11-18/1516r1 | 689 | There is no description for the BQRP format. | Add description or at least a cross reference to the corresponding clause. | REJECTED (MU: 2018-09-17 22:49:02Z) The usage of BQRP is for the AP to understand the real singaling status of each individual 20MHz channel so that OFDMA scheduling or preamble puncuture decision can be made. The virtual carrier sensing results may polute the information. | EDITOR | Approved No Change |  |  | N | EDITOR: 2018-10-05 17:19:05Z- The resolution contains no editing instructions. |  | 2018-10-11 14:12 | EDITOR
16544 | Patrice Nezou | 233 | 3 | 9.3.1.23 | 103 | 29 | T | N | 103.29 | 29 | 9.3.1.23 |  | V | Abhishek Patil | 11-18/1266r6 | 684 | "The No Further RA RU subfield is set to 1 to indicate that random access RUs are not allocated in subsequent Trigger frames that are sent before either the end of the current TWT SP or the end of the current TXOP in the case of no TWT SP." This information is not sufficient for a non-AP STA to decide going in doze state or not. If a scheduled RU is assigned to a STA after the "No further random RUs" was set to 1, if it is in doze state, it cannot answer to a scheduled RU. Moreover this bit seems to be limited for the TWT usage. But why not extend for others cases ? | Add another bit to drive the status "No further scheduled RU" and remove the words "before either the end of the current TWT SP or the end of the current TXOP in the case of no TWT SP" | REVISED (MU: 2018-09-17 22:38:59Z) TGax editor, please make changes as shown in doc 11-18/1266r6 for CID 16544 | EDITOR | Approved Edits in D3.2 |  |  | I |  | 3.2 | 2018-10-11 14:11 | EDITOR
16545 | Patrice Nezou | 233 | 3 | 27.14.2 | 362 | 6 | T | N | 362.06 | 6 | 27.14.2 |  | V | Abhishek Patil | 11-18/1266r6 | 684 | "This subclause illustrates the power save mechanisms for UORA capable non-AP HE STAs that are operating in PS mode using the UORA procedure (see 27.5.5.3 (Transmission procedure for UORA))." This subclause is only valid in the area of TWT scenario. It is not a global power save management procedure. | Please move this section in the subclause dedicated to TWT subclause. | REVISED (MU: 2018-09-17 22:36:00Z) TGax editor, please make changes as shown in doc 11-18/1266r6 for CID 16545 | EDITOR | Approved Edits in D3.2 |  |  | I |  | 3.2 | 2018-10-11 14:11 | EDITOR
16546 | Patrice Nezou | 233 | 3 | 27.14.2 | 362 | 57 | T | N | 362.57 | 57 | 27.14.2 |  | V | Abhishek Patil | 11-18/1266r6 | 684 | "An AP shall set the No More RA-RU subfield to 1 in a User Info field with AID12 subfield equal to 0 (for an associated STA) or 2045 (for an unassociated STA) if it does not intend to allocate the corresponding RARUs in subsequent Trigger frames until either the end of the current TWT SP or the duration indicated by the Duration/ID field in case of no TWT SP." The No More RA-RU subfield is only used for TWT scenario. It creates many inconsistencies. More globally a STA can enter in power save mode because this bit is set to 1, although it can be scheduled by an AP in the same TXOP. | Please restrict the usage of this bit in a TWT scenario only. At least, add a restriction to avoid being scheduled after entering in power save mode. | REVISED (MU: 2018-09-17 22:39:25Z) TGax editor, please make changes as shown in doc 11-18/1266r6 for CID 16546 | EDITOR | Approved Edits in D3.2 |  |  | I |  | 3.2 | 2018-10-11 14:11 | EDITOR
16547 | Patrice Nezou | 233 | 3 | 27.5.2 | 279 | 47 | T | N | 279.47 | 47 | 27.5.2 |  | J | Zhou Lan | 11-18/1515r4 | 688 | "The STA that receives a BQRP Trigger frame shall follow the rules defined in 27.5.3.3 (STA behavior for UL MU operation) to generate the HE TB PPDU when the Trigger frame contains the STA's AID in any of the Per User Info fields; otherwise the STA shall follow the rules defined in 27.5.5 (UL OFDMA-based random access (UORA)) to gain access to an RA-RU and generate the HE TB PPDU when the Trigger frame contains one or more RA-RUs." If the STA's AID equals to 0 only, the STA shall follow the rules defined in 27.5.5. | It is not possible to to set a RU with AID other than an associated STAs' AID or AID = 0. For instance, a RU with AID= 2045 must be forbidden in a BQRP Trigger frame. Please add a note to precise this condition. | REJECTED (MU: 2018-09-17 22:47:47Z) There is no issue for an unassociated STA to send Assoc. req (management frame) that contains HT control (A-control) to report the BQR to help AP understand the channel congestion situation. TGax editor: makes no changes. | EDITOR | Approved No Change |  |  | N | EDITOR: 2018-10-05 17:03:40Z- The resolution contains no editing instructions. |  | 2018-10-11 14:12 | EDITOR
16548 | Patrice Nezou | 233 | 3 | 27.5.3.2.1 | 281 | 7 | T | N | 281.07 | 7 | 27.5.3.2.1 |  | J | Liwen Chu | 18/1485r1 | 698 | An AP may sollicit an HE TB PPDU through a TF that includes User Info fields with AID12 equal to 0, 2045 or the 12LSBs of the AID of the STA. There is also another case when AID12 = 2046 that is not written here. | Please add a bullet describing the case when the AID12 is set to 2046 | REJECTED (EDITOR: 2018-09-27 21:08:41Z) - Discussion: AID12=2046 within an User Info field is used to announce a RU that is not addressed to any STA. The sentence is used for describing the solicition of HE TB PPDU from STAs. | EDITOR | Approved No Change |  |  | N |  |  | 2018-10-11 14:12 | EDITOR
16549 | Peter Loc | 233 | 3 |  | 42 | 7 | T | Y | 42.07 | 7 |  |  |  | Guoqing Li |  |  | AP only targets trigger frame to non-AP HE STAs | Change the first sentence of the paragraph to: "An HE AP sends a Trigger frame to non-AP HE STAs to initiate OFDMA or MU-MIMO transmissions in the uplink direction" |  | MAC | Clasue 4 | [5 empty] | 2018-07-05 16:22 | EDITOR
16550 | Peter Loc | 233 | 3 |  | 378 |  | T | Y | 378 |  |  |  |  | Yujin Noh |  |  | Incomplete requirements on the type of coding to be used for HE SU PPDUs that occupy bandwidth larger than 20 MHz. | Remove the last sentence "Binary convolutional coding is not used in the following cases:" and the following 6 sub-bullets. |  | PHY | PHY Intro | [5 empty] | 2018-09-27 21:39 | EDITOR
16551 | Peter Loc | 233 | 3 |  | 41 | 59 | E | N | 41.59 | 59 |  |  | A | Editor |  |  | Missing "for" | In a non-AP STA, optional support for individual TWT operation | ACCEPTED (EDITOR: 2018-08-09 21:07:15Z) | EDITOR | Editorials in D3.1 |  |  | I | EDITOR: 2018-08-09 21:07:19Z | 3.1 | 2018-10-10 21:17 | EDITOR
16552 | Peter Loc | 233 | 3 |  | 378 |  | T | Y | 378 |  |  |  |  | Yujin Noh |  |  | Incomplete requirements on the type of coding coding to be used for HE SU PPDUs or an RU in an HE MU PPDU or HE TB PPDU using HE-MCSs 10 or 11 | Remove the last sentence "Binary convolutional coding is not used in the following cases:" and the following 6 sub-bullets. |  | PHY | PHY Intro | [5 empty] | 2018-09-27 21:39 | EDITOR
16553 | Peter Loc | 233 | 3 |  | 378 | 5 | G | N | 378.05 | 5 |  |  |  | Yujin Noh |  |  | Incorrect reference to the "Regulatory Requirements" | Change the statement as follows: The HE PHY supports the regulatory requirements in 28.3.23 (Regulatory requirements). |  | PHY | PHY Intro | [5 empty] | 2018-09-27 21:39 | EDITOR
16554 | Peter Loc | 233 | 3 |  | 378 | 5 | E | N | 378.05 | 5 |  |  |  | Yujin Noh |  |  | Need additional reference for "Regulatory Requirements" for 6-7 GHz band | The HE PHY is intended to operate in frequency bands between 1 GHz and 7.125 GHz. It may need to reference additional requirements for frequency band from 6 - 7.1 GHz when it is formulated. One solution is to add a TBD sub clause under the 28.3.23 sub clause. |  | PHY | PHY Intro | [5 empty] | 2018-09-27 21:39 | EDITOR
16555 | Peter Loc | 233 | 3 |  | 379 | 28 | T | Y | 379.28 | 28 |  |  |  | Yujin Noh |  |  | Should emphasize that HE AP only uses MCS 0 -5 to transmit HE-SIG-B. | Change the paragraph to: "Transmission of the HE-SIG-B field in an HE MU PPDU using only HE-MCSs 0 to 5." |  | PHY | PHY Intro | [5 empty] | 2018-09-27 21:39 | EDITOR
16556 | Peter Loc | 233 | 3 |  | 168 |  | T | N | 168 | [7 empty] | Contradictory statements in the same paragraph. | The second statement of this paragraph contradicts with the first statement. Remove the second statement. It should read:"The VHT Operation Information Present subfield is set to 1 to indicate that the VHT Operation Information field is present in the HE Operation element and set to 0 otherwise." |  | EDITOR | [6 empty] | 2018-07-02 04:39 | EDITOR
16557 | Peter Loc | 233 | 3 |  | 374 |  | T | Y | 374 | [7 empty] | There is potentially a technical issue with the rule for reporting the status of BSS color collision. Based on this paragraph, starting from line 28, once the AP sets the Color Disabled bit to 1 in HE Operation Element that it transmits, the non-AP HE STA does not report the BSS color collision even if it no longer exits. If it's the case, the HE AP could announce a BSS color change prematurely. This can give the hacker an easy way to force the HE AP to change its BSS color very frequently. | Remove the "Bss color collision no longer exists". The paragraph should read: "A non-AP HE STA that intends to autonomously report a BSS color collision to its associated HE AP, shall do so by scheduling for transmission a BSS color collision Event Report frame every dot11BSSColorCollisionSTAPeriod the associated HE AP has set the BSS Color Disabled bit to 1 in HE Operation element that it transmits or if the non-AP STA has transmitted several such reports to its associated HE AP. |  | EDITOR | [6 empty] | 2018-07-02 04:39 | EDITOR
16558 | Peter Loc | 233 | 3 |  | 169 |  | G | N | 169 | [7 empty] | Almost identical paragraphs appear in different places, here and on page 354, lines 49-54. It's not relevant for this paragraph to be placed in this section. | Remove this paragraph (An HE STA that transmits ..... BSS Color subfield) |  | EDITOR | [6 empty] | 2018-07-02 04:39 | EDITOR
16559 | Peter Loc | 233 | 3 |  | 374 |  | T | N | 374 | [7 empty] | At the end of the Quiet Time period, the HE STA that chooses not to be silent will have an unfair advantage over the HE STA that decides to stay quiet in term of access to the WM. The rule needs to be applied uniformly over all HE STAs, whether they choose to be silent or not during the QTP. | Modify the paragraph as follows: "An AP that supports QTP shall set the QTP Support field in the AP's HE Capabilities element to 1 and shall set the QTP Capability field to 0 otherwise. All HE STAs shall continue the countdown." |  | EDITOR | [6 empty] | 2018-07-02 04:39 | EDITOR
16560 | Peter Loc | 233 | 3 |  | 374 |  | T | Y | 374 | [7 empty] | Bullet c) implies that there are CCA rules that apply specifically to HE STA. But there are no such rules that have been defined so far. This bullet needs to be revised as suggested. | When a Quiet Time Period Setup element is received, the requester HE STA may transmit frames. The transmission of a frame by HE STA in this period shall follow the normal channel access rules |  | EDITOR | [6 empty] | 2018-07-02 04:39 | EDITOR
16561 | Peter Loc | 233 | 3 |  | 375 | 35 | T | Y | 375.35 | 35 | [6 empty] | The Identifier of the Service Specific Identifier field and its corresponding operation type is not defined. | Define the Identifiers and its corresponding operation types |  | EDITOR | [6 empty] | 2018-07-02 04:39 | EDITOR
16562 | Peter Loc | 233 | 3 |  | 258 |  | T | Y | 258 |  |  |  | V | Po-Kai Huang | 11-18/1418r1 | 679 | MU-RTS is targeted to non-AP HE STAs only | Change STA to non-AP HE STA for the entire sub clause. | REVISED (MU: 2018-09-17 22:06:46Z) TGax editor to make the changes shown in 11-18/1418r1 under all headings that include CID 16562. | EDITOR | Approved Edits in D3.2 |  |  | I | EDITOR: 2018-10-03 21:06:31Z | 3.2 | 2018-10-11 14:11 | EDITOR
16563 | Peter Loc | 233 | 3 |  | 259 | 28 | T | Y | 259.28 | 28 |  |  | V | Po-Kai Huang | 11-18/1418r1 | 679 | MU-RTS is targeted to non-AP HE STAs only | Change STA to non-AP HE STA for the entire sub clause. | REVISED (MU: 2018-09-17 22:07:22Z) TGax editor to make the changes shown in 11-18/1418r1 under all headings that include CID 16562. | EDITOR | Approved Edits in D3.2 |  |  | I | EDITOR: 2018-10-03 22:52:23Z - see #16562 | 3.2 | 2018-10-11 14:11 | EDITOR
16564 | Peter Loc | 233 | 3 |  | 258 |  | T | Y | 258 |  |  |  | V | Po-Kai Huang | 11-18/1418r1 | 679 | Trigger frames, including MU RTS, are only transmitted from HE AP | Change "..., the transmitter of the MU-RTS Trigger frame shall request ..." to "the HE AP shall request ..." | REVISED (MU: 2018-09-17 22:07:47Z) TGax editor to make the changes shown in 11-18/1418r1 under all headings that include CID 16562. | EDITOR | Approved Edits in D3.2 |  |  | I | EDITOR: 2018-10-03 22:52:12Z - see #16562 | 3.2 | 2018-10-11 14:11 | EDITOR
16565 | Peter Loc | 233 | 3 |  | 259 | 1 | T | N | 259.01 | 1 |  |  | V | Po-Kai Huang | 11-18/1418r1 | 679 | Trigger frames, including MU RTS, are only transmitted from HE AP | Change "the transmitter" to "the HE AP" | REVISED (MU: 2018-09-17 22:08:22Z) TGax editor to make the changes shown in 11-18/1418r1 under all headings that include CID 16562. | EDITOR | Approved Edits in D3.2 |  |  | I | EDITOR: 2018-10-03 22:50:27Z - see #16562 | 3.2 | 2018-10-11 14:11 | EDITOR
16566 | Peter Loc | 233 | 3 |  | 259 | 5 | T | N | 259.05 | 5 |  |  | V | Po-Kai Huang | 11-18/1418r1 | 679 | Trigger frames, including MU RTS, are only transmitted from HE AP | Change "the STA shall wait" to "the HE AP shall wait" | REVISED (MU: 2018-09-17 22:09:01Z) TGax editor to make the changes shown in 11-18/1418r1 under all headings that include CID 16562. | EDITOR | Approved Edits in D3.2 |  |  | I | EDITOR: 2018-10-03 22:50:43Z - see #16562 | 3.2 | 2018-10-11 14:11 | EDITOR
16567 | Peter Loc | 233 | 3 |  | 259 | 9 | T | N | 259.09 | 9 |  |  | V | Po-Kai Huang | 11-18/1418r1 | 679 | Trigger frames, including MU RTS, are only transmitted from HE AP | Change "the STA shall conclude" to "the HE AP shall conclude" | REVISED (MU: 2018-09-17 22:09:31Z) TGax editor to make the changes shown in 11-18/1418r1 under all headings that include CID 16562. | EDITOR | Approved Edits in D3.2 |  |  | I | EDITOR: 2018-10-03 22:50:54Z - see #16562 | 3.2 | 2018-10-11 14:11 | EDITOR
16568 | Peter Loc | 233 | 3 |  | 259 | 18 | T | N | 259.18 | 18 |  |  | V | Po-Kai Huang | 11-18/1418r1 | 679 | Trigger frames, including MU RTS, are only transmitted from HE AP | Change "the STA may process" to "the HE AP may process" | REVISED (MU: 2018-09-17 22:09:57Z) TGax editor to make the changes shown in 11-18/1418r1 under all headings that include CID 16562. | EDITOR | Approved Edits in D3.2 |  |  | I | EDITOR: 2018-10-03 22:51:05Z - see #16562 | 3.2 | 2018-10-11 14:11 | EDITOR
16569 | Peter Loc | 233 | 3 |  | 543 | 40 | E | N | 543.4 | 40 |  |  |  | Editor |  |  | Missing "from" in the sentence. | Modify the statement as follows:"An AP may schedule in the same HE TB PPDU transmission from both Class A and Class B devices" |  | EDITOR | Editorials | [5 empty] | 2018-07-05 16:25 | EDITOR
16570 | Peter Loc | 233 | 3 |  | 545 |  | T | Y | 545 | [7 empty] | Without an actual measurement and feedback from the HE AP, the non-AP HE STA has no way of knowing that the HE TB PPDU it transmits arrives at the AP within +/-0.4 ╬╝s of TXTIME + aSIFSTime + RTD from the transmission start time of the triggering PPDU | On line 46 of this paragraph, change "shall ensure" to "should ensure" |  | EDITOR | [6 empty] | 2018-07-02 04:39 | EDITOR
16571 | Peter Loc | 233 | 3 |  | 231 |  | T | Y | 231 | [7 empty] | The RD responder, which is a HE AP, may transmit a Basic Trigger frame to one or more non-AP HE STAs, not just any STAs | Modify the paragraph as follows: "If the RD initiator is an HE STA and the RD responder is an HE AP, the RD responder may transmit a Basic Trigger frame to trigger more than one non-AP HE-STA to do UL MU-MIMO transmission. The triggered non-AP HE-STA shall include the RD initiator in its transmitted HE TB PPDU." |  | EDITOR | [6 empty] | 2018-07-02 04:39 | EDITOR
16572 | Peter Loc | 233 | 3 |  | 377 |  | T | Y | 377 |  |  |  |  | Yujin Noh |  |  | The HE PHY can not possibly support 8 users per RU in the DL MU-MIMO transmissions. This must be a typo. | Remove "per RU" from line 36 of this paragraph. |  | PHY | PHY Intro | [5 empty] | 2018-09-27 21:39 | EDITOR
16573 | Peter Loc | 233 | 3 |  | 156 |  | T | N | 156 | [7 empty] | To emphasize the existence of the 20 MHz only non-AP HE STA, bit B1 should be described as suggested. | In the Encoding column, replace the description of B1 with the following: " For 5 GHz band, B1 is set to 1 for 20 MHz only non-AP HE STA. B1 is set to 1 for HE AP |  | EDITOR | [6 empty] | 2018-07-02 04:39 | EDITOR
16574 | Peter Loc | 233 | 3 |  | 156 |  | T | N | 156 | [7 empty] | The definition of B4 should only apply to non-AP HE STAs | Change the definition for B4 to: "In 2.4 GHz band, a non-AP HE STA that sets the 20 MHz In 40 MHz HE PPDU subfield to 1 sets B4 to 1 to indicate support of 242-tone RU in a 40 MHz HE MU PPDU. Otherwise, B4 is set to 0" |  | EDITOR | [6 empty] | 2018-07-02 04:39 | EDITOR
16575 | Peter Loc | 233 | 3 |  | 156 |  | T | Y | 156 | [7 empty] | B5 definition should only apply to non-AP HE STAs. | In the definition of B5, change all non-AP STAs to non-AP HE STAs. |  | EDITOR | [6 empty] | 2018-07-02 04:39 | EDITOR
16576 | Peter Loc | 233 | 3 |  | 157 |  | E | N | 157 |  |  |  | J | Editor |  |  | The bit definition of the Punctured Preamble Rx subfield should be consistent. | Replace the definition of B3 with "B3 indicates support for the reception of a 160 MHz or 80+80 MHz preamble where in the primary 80 MHz of the preamble, the secondary 40 MHz is punctured. | REJECTED (EDITOR: 2018-08-10 20:36:03Z) - This would be a technical change. | EDITOR | Editorials in D3.1 |  |  | N | EDITOR: 2018-08-10 20:36:36Z- The resolution contains no editing instructions. |  | 2018-10-10 21:18 | EDITOR
16577 | Peter Loc | 233 | 3 |  | 249 |  | T | Y | 249 |  |  |  | J | Youhan Kim | 11-18/1591r1 | 676 | Without an actual measurement and feedback from the HE AP, the non-AP HE STA has no way of knowing that the HE TB PPDU it transmits arrives at the AP within +/-0.4 ╬╝s of TXTIME + aSIFSTime + RTD from the transmission start time of the triggering PPDU | On line 27 of this paragraph, change "shall ensure" to "should ensure" | REJECTED (PHY: 2018-09-20 08:59:21Z) STA is expected to transmit the CTS frame 16 usec +- 0.4 usec after the end of the MU-RTS frame, which can be measured by an external equipment if necessary. The STA is not expected to measure or compensate for the RTD. See NOTE 1 at D3.1 P251L33. | EDITOR | Approved No Change | motion passed |  | N |  |  | 2018-10-11 14:12 | EDITOR
16578 | Peter Loc | 233 | 3 |  | 249 | 24 | T | N | 249.24 | 24 |  |  | V | Youhan Kim | 11-18/1591r1 | 676 | Only non-AP HE STAs respond to MU-RTS | At the beginning of this paragraph, change "A STA" to "A non-AP HE STA" | REVISED (PHY: 2018-09-20 08:59:33Z) Instruction to Editor: Change “STA” to “non-AP HE STA” at D3.1 P251L25. | EDITOR | Approved Edits in D3.2 | motion passed |  | I | EDITOR: 2018-10-03 18:50:50Z - Resolution should be ACCEPTED | 3.2 | 2018-10-11 14:11 | EDITOR
16579 | Peter Loc | 233 | 3 |  | 225 |  | T | Y | 225 | [7 empty] | Non-AP HE STAs are required to maintain 2 NAVs. | This paragraph does not apply to HE STA. There is no requirement that a HE STA that maintains one NAV would keep track of what caused the last update of the NAV. |  | EDITOR | [6 empty] | 2018-07-02 04:39 | EDITOR
16580 | Peter Loc | 233 | 3 |  | 253 |  | T | Y | 253 | [7 empty] | There is no known benefits for a HE STA to determine a PPDU is an intra-BSS or inter-BSS PPDUs when it is associated with a non HE-AP. | Remove the paragraph. |  | EDITOR | [6 empty] | 2018-07-02 04:39 | EDITOR
16581 | Peter Loc | 233 | 3 |  | 116 |  | T | N | 116 | [7 empty] | Incorrect reference to the Table 9-75 that indicates Setting of the Channel Width subfield | Change "Table 9-75" to "Table 9-81". |  | EDITOR | [6 empty] | 2018-07-02 04:39 | EDITOR
16582 | Peter Loc | 233 | 3 |  | 116 |  | T | N | 116 | [7 empty] | Incorrect reference to the Table 9-75 that indicates Setting of the Channel Width subfield | Change "Table 9-75" to "Table 9-81". |  | EDITOR | [6 empty] | 2018-07-02 04:39 | EDITOR
16583 | Peter Loc | 233 | 3 |  | 116 |  | T | N | 116 | [7 empty] | HE STA is required to support LDPC if it supports certain features such as transmitting and receiving bandwidth > 20 MHz, no. of spatial streams is > 4 etc... | Add to the description of the No LDPC subfield: "Set to 0 for an HE STA that supports any of the following: - bandwidth > 20 Mhz - transmitting and receiving more than 4 spatial streams - transmitting and receiving HE MCS 10 and 11" |  | EDITOR | [6 empty] | 2018-07-02 04:39 | EDITOR
16584 | Peter Loc | 233 | 3 |  | 296 |  | T | Y | 296 | [7 empty] | An HE AP has no way of knowing if there is an unassociated STA or STAs wanting to join the BSS, so it frequently allocates RA RUs with AIDs 2045 for unassociated STAs to transmit UL. This is very inefficient because most of the time, there is no STAs wanting to associate. Regardless of the setting of its dot11OFDMARandomAccessOptionImplemented, an HE STA should contend for the WM using EDCA for sending UL frames to the HE AP with which it intends to communicate, then follows the UORA procedure if its dot11OFDMARandomAccessOptionImplemented is set to true. | Replace the Note with: "A non-AP STA can first contend for the WM using EDCA for sending UL frames to the AP with which it intends to communicate. " |  | EDITOR | [6 empty] | 2018-07-02 04:39 | EDITOR
16585 | Peter Loc | 233 | 3 |  | 318 |  | T | Y | 318 |  |  |  |  | Alfred Asterjadhi |  |  | In the example of Broadcast TWT operation, it is not clear that how STA1 and STA2 would know where to transmit their PS_Poll and QoS Null Frame in the UL, given that the HE AP transmits a Basic Trigger frame to a broadcast address. Also, there could be a number of STAs that have woken up due to the Broadcast TWT carried in the Beacon and collision may occur. This example can be misleading. | Add a statement somewhere in the example that STA1 and STA2 are two of the STAs that happen to select unused RUs to successfully transmit indications to the AP that they are awake. |  | MAC | TWT | [5 empty] | 2018-09-27 21:36 | EDITOR
16586 | Po-Kai Huang | 233 | 3 | 27.16.6 | 376 | 48 | T | N | 376.48 | 48 | 27.16.6 |  |  | Abhishek Patil |  |  | Due to the reason that multiple BSSID element is not mandatory support by the no-HE non-AP STA, Co-located BSSID set is introduced to enable Intra-BSS identification when virtual AP concept is still used. However, the concept of one control like Trigger frame that can be sent to associated STAs of different VAP is not enabled under Co-located BSSID set. Given that Trigger frame is one of the core concept introduced in 11ax to improve efficiency, enabling similar concept in Co-located BSSID is beneficial for efficiency improvement. | Except the Max Co-Located BSSID Indicator for intra-BSS identification, enable the concept of one control frame with a transmitted BSSID like MAC address that can be sent to STAs associated with BSSs in the same Co-located BSSID set. AP can indicate the n LSBs of the MAC address in HE operation element. The 48-n MSB of the MAC address can be the same as the BSSID of the AP that sends the HE operation elements. |  | MAC | Multi-BSS | [5 empty] | 2018-07-05 16:15 | EDITOR
16587 | Po-Kai Huang | 233 | 3 | 27.16.6 | 376 | 48 | T | N | 376.48 | 48 | 27.16.6 |  |  | Abhishek Patil |  |  | The value of n under the Multiple BSSID concept is bounded by 8. Since Co-located BSSID is similar to Multiple BSSID concept for usage of multiple VAPs, suggeste to bound the value n under Co-located BSSID concept by 8. | The maximum value of n shall be 8. Normative texts shall be provided in the description for the indication in HE operation element. |  | MAC | Multi-BSS | [5 empty] | 2018-07-05 16:15 | EDITOR
16588 | Po-Kai Huang | 233 | 3 | 10.7.5.1 | 209 | 2 | T | N | 209.02 | 2 | 10.7.5.1 | [5 empty] | 6 GHz band is enabled for 11ax AP and non-AP STA. In 6 GHz band, there is no non-HE STA, and transmission of beacon frame with non-HT format is then not a requriement, and enabling beacon transmission with HE SU PPDU format is then possible. HE SU PPDU maybe transmitted with larger MPDU content and higher data rate. These features are beneficial because when multiple BSSID concept is used larger MPDU content is reuqired for carrying all nontransmitted BSSID profiles, and higher data rate can redcue the transmission overhead. | Enable beacon frame to be transmitted with HE SU PPDU format in 6 GHz band. Add rate selection for the beacon frame with HE SU PPDU. |  | EDITOR | [6 empty] | 2018-07-02 04:39 | EDITOR
16589 | Po-Kai Huang | 233 | 3 | 11.1.3.8 | 237 | 15 | T | N | 237.15 | 15 | 11.1.3.8 |  |  | Abhishek Patil |  |  | Group addressed frame transmission under multiple BSSID concept can only be achieved in the following two methods. First, group addressed frames of different BSSs in the Multiple BSSID set are transmitted one after the other after one beacon frame. Second, group addressed frames of different BSSs in Multiple BSSID set are transmitted in different beacon interval based on DTIM indication. The first approach increases power concumption of the STAs because STAs may need to wait for group addressed frames from other BSSs to be transmitted before received the group addressed frames from its own BSS. The second approach increase the delay of transmitting group addressed frame if the group addressed transmission are spreaded out in different Beacon Intervals. | Enable group addressed frame transmission for different BSSs in the multiple BSSID set to be spreaded out withn a beacon interval. |  | MAC | Multi-BSS | [5 empty] | 2018-07-05 16:15 | EDITOR
16590 | Po-Kai Huang | 233 | 3 | 11.1.3.8 | 237 | 64 | T | N | 237.64 | 64 | 11.1.3.8 |  | V | Abhishek Patil | 1320r4 | 686 | Currently, AP may choose to include only a partial list of nontransmitted BSSID profiles in the Beacon frame due to the size limit of beacon frame. There are two problems. First, STA does not know that the beacon frame does not have all the nontransmitted BSSID profiles. Second, STA does not know when transmitted BSSID AP will include the nontransmitted BSSID profile of the associated BSS in a beacon. | Provide methods to solve the two problems. AP can indicate the period with unit of Beacon interval such that all the nontransmitted BSSID profiles are spreaded out in different Beacons within the period and repeated periodically based on the period. | REVISED (MAC: 2018-09-21 23:27:57Z) Revised Agree with the comment. Please see resolution to CID 15056 and REVmd D1.4 TGax editor, please make changes as shown in doc 11-18/1320r4 for CID 16590 | EDITOR | Approved Edits in D3.2 | motion passed |  | I | EDITOR: 2018-10-05 16:30:45Z - The meaning of "Please see resolution to CID 15056 and REVmd D1.4" is not clear. Editing instructions are somewhat vague, but edits in 18/1320r4 under "Discussion" have been executed. Tagged with #15056. Some conflicts in 11.1.3.8 need to be resolved. | 3.2 | 2018-10-11 14:11 | EDITOR
16591 | Po-Kai Huang | 233 | 3 | 11.1.3.8 | 237 | 64 | T | N | 237.64 | 64 | 11.1.3.8 |  | V | Abhishek Patil | 1320r4 | 686 | Currently, AP may choose to include only a partial list of nontransmitted BSSID profiles in the Probe response frame due to the size limit of probe response frame. There are two problems. First, STA does not know that the probe response does not have all the nontransmitted BSSID profiles. Second, STA does not have a way to retrive the nontransmitted BSSID profiles that are not included in the probe response. | Provide methods to solve the two problems. First, AP can indicate that the probe response does not include all the nontransmitted BSSID profiles. Second, STA can send a probe request with indication that certain BSS information are not requied so that AP shall respond with probe response that do not include BSS information that are not requested by the STA and meet the size requirement of probe response. | REVISED (MAC: 2018-09-21 23:28:48Z) Revised Agree with the comment. Please see resolution to CID 15056 and REVmd D1.4 TGax editor, please make changes as shown in doc 11-18/1320r4 for CID 16591 | EDITOR | Approved Edits in D3.2 | motion passed |  | I | EDITOR: 2018-10-05 16:29:38Z - Instructions are somewhat vague, but edits under "Discussion" have been executed. Tagged with #15056 | 3.2 | 2018-10-11 14:11 | EDITOR
16592 | Po-Kai Huang | 233 | 3 | 27.2.5.2 | 259 | 19 | T | N | 259.19 | 19 | 27.2.5.2 |  | V | Po-Kai Huang | 11-18/1418r1 | 679 | It is described here that if MU-RTS initiates a TXOP and has transmission failure, then backoff procedure is invoked. It may be useful to add a note to describe that PIFS recovery can be used if MU-RTS does not initates a TXOp and has transmission failure. | Add a note as described in the comment. | REVISED (MU: 2018-09-17 22:10:30Z) TGax editor to make the changes shown in 11-18/1418r1 under all headings that include CID 16592. | EDITOR | Approved Edits in D3.2 |  |  | I | EDITOR: 2018-10-03 22:51:19Z | 3.2 | 2018-10-11 14:11 | EDITOR
16593 | Po-Kai Huang | 233 | 3 | 9.4.2.237.3 | 156 | 25 | T | N | 156.25 | 25 | 9.4.2.237.3 |  | J | Lochan Verma | 11-18/1460r1 | 667 | The channel width set field in HE PHY capabilities field creates confusion. For an AP, the channel width support is part of the BSS bandwidth indication, which is already described by 11.40. As a result, this additional field for AP may create conflict with the existing indication in 11.40. | This field shall not be applied for an HE AP, which may create conflict for existing indication. | REJECTED (PHY: 2018-09-20 06:52:36Z) Each device regardless of being an AP or client shall advertise the BWs it supports. This is achieved through Channel Width Set subfield. The comment does not identify any case where there exists discrepancy. | EDITOR | Approved No Change | motion passed |  | N |  |  | 2018-10-11 14:12 | EDITOR
16594 | Po-Kai Huang | 233 | 3 | E.1 | 675 | 15 | T | N | 675.15 | 15 | E.1 |  |  | Laurent Cariou |  |  | In 9.4.1.46, the band ID indication currently does not have 6 GHz indication. Since 6 GHz is enabled for 11ax STA, an additional entry shall be added for 6 GHz support. | Add additional entry for 6 GHz in Band ID element. |  | MAC | 6 GHz | [5 empty] | 2018-07-05 16:13 | EDITOR
16595 | Po-Kai Huang | 233 | 3 | 27.14 | 361 | 1 | T | N | 361.01 | 1 | 27.14 |  | V | Po-Kai Huang | 18/1415r2 | 703 | SM Power save is one of the important power save operation introduced for SU operation. 11ax enables MU operation, and a similar SM power save operation shall be enabled for 11ax MU operation. | Extend the SM Power save procedure defined in 11.2.6 for MU operation. Proposal will be provided by the commenter. | REVISED (EDITOR: 2018-09-27 21:13:09Z) - Agree in principle of the commenters. We proposa to have a STA enable all Rx chains after receiving a trigger frame of the following variants addressed to the STA: MU-RTS, basic, BSRP, BQRP TGax editor to make the changes shown in 11-18/1415r2 under all headings that include CID 16595 | EDITOR | Approved Edits in D3.2 |  |  | I | EDITOR: 2018-10-09 20:13:36Z | 3.2 | 2018-10-11 14:11 | EDITOR
16596 | Po-Kai Huang | 233 | 3 | 27.5.5.2 | 297 | 3 | T | N | 297.03 | 3 | 27.5.5.2 |  | V | Abhishek Patil | 11-18/1220r3 | 662 | In 27.5.3.2.3 Allowed settings of the Trigger frame fields and TRS Control subfield, AP may include more than one user info field for allocating RA RUs. However, for non-RA response to Trigger frame, STA only needs to deal with one one user info field in the Trigger frame, and the exception allowed by UORA increases STA implementation complexity to support response to random access. | There are two options to ease the implemtation complexity by non-AP STA. Option 1: AP shall only inlucde at most one user info for allocating RA-RU for associated STAs. AP shall only inlucde at most one user info for allocating RA-RU for unassociated STAs. Option 2: Allow STA to read any User Info fields added in Trigger frame for allocating RA-RU to do UORA backoff. | REVISED (MU: 2018-08-14 20:25:56Z) TGax editor to make the changes shown in 11-18/1220r3 under all headings that include CID 16596 | EDITOR | Approved Edits in D3.1 |  |  | I | EDITOR: 2018-08-15 14:37:29Z | 3.1 | 2018-08-15 14:38 | EDITOR
16597 | Po-Kai Huang | 233 | 3 | 27.5.3.4 | 290 | 13 | T | N | 290.13 | 13 | 27.5.3.4 |  |  | Liwen Chu |  |  | It needs to be clarified that the description starting from line 13 for STA resposne to basic Trigger frame is for the "asspcoated" STA. It needs to be clarified that for unassociated STA response to basic Trigger frame, only management frame is allowed for response. | Clarify that the description starting from line 13 is for associated STA. Add a sentence that only allows management frame to be included in response to basic Trigger frame for unassociated STA. |  | MU | MU operation | [5 empty] | 2018-09-27 20:52 | EDITOR
16598 | Po-Kai Huang | 233 | 3 | 27.15.2 | 365 | 43 | T | N | 365.43 | 43 | 27.15.2 |  |  | Yongho Seok |  |  | For the sentence from line 43 to 48, it does not make sense to design FTM response rule in 11ax since we already have a separate 11az group dealing with ranging algorithm. The sentence also suggests that we will have FTM in HE format, which will have the following issues. 1. It is not backward compatible with REVmc STAs (something which is contradicting to the TGaz PAR and CSD) Essentially it will create no 2. The longer symbol time of HE format is expected to increase medium usage, which is already a problem of REVmc FTM, 11az mitigate this by using NDP with shorter symbol time from data HE PPDU. REVmc FTM uses long management frames for sounding purposes. 3. There is no (range accuracy) performance advantage of using HE format (because REVmc FTM already supports all BWs), the performance is expected to somewhat degrade due to larger number of guard SC. 4. Developing a new FTM mode in 11ax is clearly conflicting to the 11ax and 11az charters - the work is already well in progress in 11az. The WG can decide to modify the 11ax PAR to include FTM, however till then, 11az should allow to continue its work without interference from other TG. 5. Developing an 11ax variant of FTM will create market confusion because 11az STAs are developing the HE support for FTM already well in progress. | Remove the cited sentence in 11ax draft. Bring the discussion to 11az group to make sure that HE design can be harmonized without conflicting with 11az design. |  | MAC | Multirate | [5 empty] | 2018-07-05 16:18 | EDITOR
16599 | Po-Kai Huang | 233 | 3 | 28.3.20 | 570 | 9 | T | N | 570.09 | 9 | 28.3.20 |  |  | Xiaogang Chen |  |  | For the sentence from line 9 to 28, the description suggests that we will have FTM in HE format, which will have the following issues. 1. It is not backward compatible with REVmc STAs (something which is contradicting to the TGaz PAR and CSD), Essentially it will create no 2. The longer symbol time of HE format is expected to increase medium usage, which is already a problem of REVmc FTM, 11az mitigate this by using NDP with shorter symbol time from data HE PPDU. REVmc FTM uses long management frames for sounding purposes. 3. There is no (range accuracy) performance advantage of using HE format (because REVmc FTM already supports all BWs), the performance is expected to somewhat degrade due to larger number of guard SC. 4. Developing a new FTM mode in 11ax is clearly conflicting to the 11ax and 11az charters - the work is already well in progress in 11az. The WG can decide to modify the 11ax PAR to include FTM, however till then, 11az should allow to continue its work without interference from other TG. 5. Developing an 11ax variant of FTM will create market confusion because 11az STAs are developing the HE support for FTM already well in progress. | Remove the cited sentence in 11ax draft. Bring the discussion to 11az group to make sure that HE design can be harmonized without conflicting with 11az design. |  | PHY | PHY Tx/Rx procedure | [5 empty] | 2018-07-05 16:13 | EDITOR
16600 | Po-Kai Huang | 233 | 3 | 28.2.2 | 396 | 51 | T | N | 396.51 | 51 | 28.2.2 |  |  | Bo Sun |  |  | The entry for "TIME_OF_DEPARTURE_RE" suggests that we will have FTM in HE format, which will have the following issues. 1. It is not backward compatible with REVmc STAs (something which is contradicting to the TGaz PAR and CSD), Essentially it will create no 2. The longer symbol time of HE format is expected to increase medium usage, which is already a problem of REVmc FTM, 11az mitigate this by using NDP with shorter symbol time from data HE PPDU. REVmc FTM uses long management frames for sounding purposes. 3. There is no (range accuracy) performance advantage of using HE format (because REVmc FTM already supports all BWs), the performance is expected to somewhat degrade due to larger number of guard SC. 4. Developing a new FTM mode in 11ax is clearly conflicting to the 11ax and 11az charters - the work is already well in progress in 11az. The WG can decide to modify the 11ax PAR to include FTM, however till then, 11az should allow to continue its work without interference from other TG. 5. Developing an 11ax variant of FTM will create market confusion because 11az STAs are developing the HE support for FTM already well in progress. | Remove the cited entry in TXVECTOR and RXVECTOR table. Bring the discussion to 11az group to make sure that HE design can be harmonized without conflicting with 11az design. |  | PHY | PHY TX/RXVECTOR | [5 empty] | 2018-07-05 16:13 | EDITOR
16601 | Po-Kai Huang | 233 | 3 | 28.3.18.5 | 559 | 52 | T | N | 559.52 | 52 | 28.3.18.5 |  |  | Youhan Kim |  |  | The section refers to design in Annex P. Annex P is an informative annex for a mode of FTM which is completely broken called Differential Time Of Arrival (TDOA). Section 28.3.18.5 refers all modes of FTM to TDOA, this is simply incorrect - this mode is not implementable and not relevant for FTM. 11az tries to fix this TDOA mode, it requires a great level of changes. | Remove section 28.3.18.5. Bring the discussion to 11az group to make sure that the design can be harmonized without conflicting with 11az design. |  | PHY | PHY Tx/Rx spec | [5 empty] | 2018-07-05 16:13 | EDITOR
16602 | Po-Kai Huang | 233 | 3 | 9.2.4.6a.2 | 73 | 50 | T | N | 73.5 | 50 | 9.2.4.6a.2 |  | V | Jarkko Kneckt | 1219r2 | 660 | The ER SU disable field in OM control is supposed to be only used by non-AP STA since AP can already disable reception of ER SU PPDU by setting the ER SU disable bit in HE Operation element. | Revise the paragraph as the following. "The ER SU Disable subfield is set to 1 by HE non-AP STA to indicate that 242-tone HE ER SU PPDU reception is disabled and is set to 0 by HE non-AP STA, to indicate that 242-tone HE ER SU PPDU reception is enabled. THe ER SU Disable subifeld is reserved for HE AP." | REVISED (MAC: 2018-08-14 22:47:48Z) Revised – Agree in principle with the commenter. TGax editor to make the changes shown in 11-18/1219r2 under all headings that include CID 16602. | EDITOR | Approved Edits in D3.1 | motion passed |  | I | EDITOR: 2018-08-15 14:32:44Z | 3.1 | 2018-08-15 14:33 | EDITOR
16603 | Po-Kai Huang | 233 | 3 | 27.11.6 | 357 | 11 | T | N | 357.11 | 11 | 27.11.6 |  | V | Matt Fischer | 1410r6 | 711 | For the FTM description in this section, the description suggests that we will have FTM carried in HE format, which will have the following issues. 1. It is not backward compatible with REVmc STAs (something which is contradicting to the TGaz PAR and CSD), Essentially it will create no 2. The longer symbol time of HE format is expected to increase medium usage, which is already a problem of REVmc FTM, 11az mitigate this by using NDP with shorter symbol time from data HE PPDU. REVmc FTM uses long management frames for sounding purposes. 3. There is no (range accuracy) performance advantage of using HE format (because REVmc FTM already supports all BWs), the performance is expected to somewhat degrade due to larger number of guard SC. 4. Developing a new FTM mode in 11ax is clearly conflicting to the 11ax and 11az charters - the work is already well in progress in 11az. The WG can decide to modify the 11ax PAR to include FTM, however till then, 11az should allow to continue its work without interference from other TG. 5. Developing an 11ax variant of FTM will create market confusion because 11az STAs are developing the HE support for FTM already well in progress. | Remove FTM description in this sectioin. Bring the discussion to 11az group to make sure that HE design can be harmonized without conflicting with 11az design. | REVISED (SR: 2018-09-19 23:00:15Z) - TGax editor to make changes as shown in 11-18/1410r6 that are marked with CID 15796, which removes the mention of the FTM frame, as appropriate. Note that CID 16603 text changes are redundant to the text changes for CID 15796. | EDITOR | Approved No Change |  |  | N | EDITOR: 2018-10-10 20:52:23Z- The resolution contains no editing instructions. |  | 2018-10-11 14:12 | EDITOR
16604 | Pooya Monajemi | 233 | 3 | General |  |  | E | N |  |  | General |  |  | Editor |  |  | HE is commonly pronounced "eich E" hence it must be preceeded by "an", not "a" | Replace occurences of "a HE" with "an HE". Pg 257 ln 15, pg 299 ln 5, pg 336 ln 21, pg 402 ln 56, pg 403 ln 1, pg 403 ln 6. |  | EDITOR | Editorials | [5 empty] | 2018-07-05 16:25 | EDITOR
16605 | Pooya Monajemi | 233 | 3 | 27.5.1.1 | 278 | 20 | T | N | 278.2 | 20 | 27.5.1.1 | [5 empty] | This language belongs to a PHY section | Move to clause 28 |  | EDITOR | [6 empty] | 2018-07-02 04:39 | EDITOR
16606 | Pooya Monajemi | 233 | 3 | 27.5.2 | 279 | 14 | E | N | 279.14 | 14 | 27.5.2 |  | A | Editor |  |  | A "non-A STA" is not defined | Correct to "non-AP STA" | ACCEPTED (EDITOR: 2018-08-15 14:39:03Z) | EDITOR | Editorials in D3.1 |  |  | I | EDITOR: 2018-08-14 21:58:57Z - see #17113 | 3.1 | 2018-10-10 21:17 | EDITOR
16607 | Pooya Monajemi | 233 | 3 | 27.5.3.2.3 | 282 | 64 | T | Y | 282.64 | 64 | 27.5.3.2.3 |  |  | Liwen Chu |  |  | MultiBSSID deployments are very common in both enterprise and home environments (eg with guest SSIDs). Lack of device support for multi-BSSID triggers will significantly reduce UL efficiency | Make Rx Control Frame To MultiBSS mandatory for HE STAs |  | MU | MU operation | [5 empty] | 2018-09-27 20:52 | EDITOR
16608 | Pooya Monajemi | 233 | 3 | 27.5.3.2.3 | 283 | 25 | T | Y | 283.25 | 25 | 27.5.3.2.3 |  |  | Liwen Chu |  |  | The Trigger Dependent Common Info subfield contents will vary based on the trigger type and needs not stay the same among AMPDUs | Add the Trigger Dependent Common Info subfield to the exceptions |  | MU | MU operation | [5 empty] | 2018-09-27 20:52 | EDITOR
16609 | Pooya Monajemi | 233 | 3 | 27.5.3.2.3 | 283 | 36 | E | N | 283.36 | 36 | 27.5.3.2.3 |  | A | Editor |  |  | Language must clarify that the AMPDUs are transmitted in one HE MU PPDU | Insert "in an HE MU PPDU" after "one AMPDU" as in the two paragraphs above. | ACCEPTED (EDITOR: 2018-08-15 14:44:08Z) | EDITOR | Editorials in D3.1 |  |  | I | EDITOR: 2018-08-15 14:44:13Z | 3.1 | 2018-10-10 21:17 | EDITOR
16610 | Pooya Monajemi | 233 | 3 | 27.5.3.4 | 291 | 45 | T | Y | 291.45 | 45 | 27.5.3.4 |  |  | Liwen Chu |  |  | Transmission of UL Power Headroom in TRS Control subfield seems incorrect | The subfield used to transmit UL power headroom should be the UPH Subfield |  | MU | MU operation | [5 empty] | 2018-09-27 20:52 | EDITOR
16611 | Pooya Monajemi | 233 | 3 | 27.5.4 | 295 | 62 | E | N | 295.62 | 62 | 27.5.4 |  |  | Editor |  |  | In this language "a STA" can be interpretted as "at least one of the STAs", while the intention seems to be "any of the STAs" | Replace "a STA" with "any of the STAs" |  | MU | MU operation |  | There is a timing issue here. The description should be written so that it is clear that the detction of a response is based STF detection in the first 4us following SIFS. Not "receving and immediate response" includes the case where the FCS is incorrect. Passing to ad-hoc for resolution. |  |  |  | 2018-08-15 15:42 | EDITOR
16612 | Pooya Monajemi | 233 | 3 | 27.5.5.2 | 297 | 8 | E | N | 297.08 | 8 | 27.5.5.2 |  | V | Editor |  |  | "RA-RU" is commonly pronounced "ar ey - RU" hence it must be preceeded by "an", not "a" | Change to "an RA-RU" | REVISED (EDITOR: 2018-08-15 15:47:56Z) - Change all occurances of "a RA-RU" to "an RA-RU" | EDITOR | Editorials in D3.1 |  |  | I | EDITOR: 2018-08-15 15:48:32Z | 3.1 | 2018-10-10 21:17 | EDITOR
16613 | Pooya Monajemi | 233 | 3 | 27.5.5.5 | 299 | 25 | E | N | 299.25 | 25 | 27.5.5.5 |  | V | Editor |  |  | "Discovery" needs to be in verb form | Change "discovery" to "discover" | REVISED (EDITOR: 2018-08-15 16:01:39Z) - Change the last part of the sentence to "to assist unassociated STA discovery of the BSS and its operating parameters" | EDITOR | Editorials in D3.1 |  |  | I | EDITOR: 2018-08-15 16:02:10Z | 3.1 | 2018-10-10 21:17 | EDITOR
16614 | Pooya Monajemi | 233 | 3 | 27.8.1 | 332 | 53 | E | N | 332.53 | 53 | 27.8.1 |  | V | Editor |  |  | "Recently" needs to be in adjective form | Change "recently" to "recent" | REVISED (EDITOR: 2018-08-15 17:30:42Z) - Change to "recently received" | EDITOR | Editorials in D3.1 |  |  | I | EDITOR: 2018-08-15 17:31:15Z | 3.1 | 2018-10-10 21:17 | EDITOR
16615 | Pooya Monajemi | 233 | 3 | 27.8.3 | 336 | 10 | T | Y | 336.1 | 10 | 27.8.3 |  | V | Jarkko Kneckt | 1246r8 | 685 | Value "1 1" assigned to a bit is incorrect and per table 9-18b UL MU Data Disable must be set to 1 to indicate suspension of UL MU operation | Change values assigned to both UL MU Disable and UL MU Data Disable subfields to 1 to indicate UL operation suspension | REVISED (MAC: 2018-09-20 21:43:46Z) Revised. Agree that the value of the field is incorrect. - TGax editor to make changes as shown in 11-18/1246r8 that are marked with CID 16615. | EDITOR | Approved Edits in D3.2 | motion passed |  | I |  | 3.2 | 2018-10-11 14:11 | EDITOR
16616 | Pooya Monajemi | 233 | 3 | 27.8.3 | 336 | 30 | E | N | 336.3 | 30 | 27.8.3 |  | J | Editor |  |  | "Resumption or continuation" is redundant | Remove one or clarify the distinction if any | REJECTED (EDITOR: 2018-08-15 17:36:34Z) - The setting either continues the non-disablement or resumes enablement. | EDITOR | Editorials in D3.1 |  |  | N | EDITOR: 2018-08-15 17:37:08Z- The resolution contains no editing instructions. |  | 2018-10-10 21:18 | EDITOR
16617 | Pooya Monajemi | 233 | 3 | 27.16.2.2 | 374 | 15 | T | Y | 374.15 | 15 | 27.16.2.2 |  | V | Abhishek Patil | 1244r1 | 659 | Language does not address the channels on which OBSS colors are detected. If STA is reporting non-co-channel OBSS colors (found possibly during scans) then channel information must accompany the report. | Indicate that only co-channel OBSSs shall be reported. Alternatively, revise 9.4.2.68.7 to add channel information | REVISED (MAC: 2018-08-14 22:29:24Z) Revised Agree in principle. The section is updated to say the collision occurred on the channels where the AP’s BSS is operating. TGax editor, please make changes as shown in doc 11-18/1244r1 for CID 16617 | EDITOR | Approved Edits in D3.1 | motion passed |  | I |  | 3.1 | 2018-08-15 19:54 | EDITOR
16618 | Pooya Monajemi | 233 | 3 | 27.16.2.2 | 374 | 15 | T | N | 374.15 | 15 | 27.16.2.2 |  | J | Abhishek Patil | 1244r1 | 659 | RSSI information about the color-colliding OBSSs is vital for optimizing BSS Color selection | HE STAs should include RSSI information along with BSS Color reports. Revise this subclause and 9.4.2.68.7 accordingly. Alternatively, enable AP to announce RSSI thresholds below which STAs shall ignore BSS Color collisions. | REJECTED (MAC: 2018-08-14 22:30:03Z) Reject This would be implementation dependent and most likely be the ED threshold. A client would report a collision when it impacts it decision to classify a frame as inter or intra. Since each client has an opportunity to detect and report a collision as it sees, the spec doesn’t need to define rules or a threshold value. | EDITOR | Approved No Change | motion passed |  | N | EDITOR: 2018-08-15 19:53:18Z- The resolution contains no editing instructions. |  | 2018-10-11 14:12 | EDITOR
16619 | Pooya Monajemi | 233 | 3 | 27.16.4.1 | 374 | 63 | E | N | 374.63 | 63 | 27.16.4.1 |  |  | ChaoChun Wang |  |  | Sentence needs commas | Change to "stay quiet, pause its countdown counter, and resume" |  | MAC | QTP | [5 empty] | 2018-08-15 20:49 | EDITOR
16620 | Pooya Monajemi | 233 | 3 | 27.16.4.1 | 374 | 64 | E | N | 374.64 | 64 | 27.16.4.1 |  |  | ChaoChun Wang |  |  | Incorrect grammar in "if choose" | Change to "if it chooses" |  | MAC | QTP | [5 empty] | 2018-08-15 20:49 | EDITOR
16621 | Pooya Monajemi | 233 | 3 | 27.16.4.2 | 375 | 34 | E | N | 375.34 | 34 | 27.16.4.2 |  |  | ChaoChun Wang |  |  | Verb is missing | Change "indicating" to "indicates" |  | MAC | QTP | [5 empty] | 2018-08-15 20:49 | EDITOR
16622 | Pooya Monajemi | 233 | 3 | 27.16.4.2 | 375 | 34 | T | N | 375.34 | 34 | 27.16.4.2 | [5 empty] | Control field is not indicated | Indicate which control field is set to 0 |  | EDITOR | [6 empty] | 2018-07-02 04:39 | EDITOR
16623 | Pooya Monajemi | 233 | 3 | 27.16.5 | 376 | 31 | E | N | 376.31 | 31 | 27.16.5 |  | A | Editor |  |  | Adjective used where adverb is needed | Change "independent" to "independently" | ACCEPTED (EDITOR: 2018-08-15 20:53:29Z) | EDITOR | Editorials in D3.1 |  |  | I | EDITOR: 2018-08-15 20:53:33Z | 3.1 | 2018-10-10 21:17 | EDITOR
16624 | Pooya Monajemi | 233 | 3 | 28.3.10.8 | 477 | 28 | T | Y | 477.28 | 28 | 28.3.10.8 |  | J | Ross Yu Jian | 11-18/1441r2 | 712 | Spec is unclear since HESIGB description departs from convention used for every other 802.11 PHY: a) define contents, b) define encoding, c) define modulation | Change order to 28.3.10.8.1, 28.3.10.8.2, existing28.3.10.8.4, existing28.3.10.8.5, existing28.3.10.8.2, then existing28.3.10.8.3. | REJECTED (PHY: 2018-09-20 11:51:01Z) It seems there is no such convention of splitted description of coding and modulation. Likewise, there is no necessity to split coding and modulation into two subclauses in HE-SIG-B. | EDITOR | Approved No Change | motion passed |  | N |  |  | 2018-10-11 14:12 | EDITOR
16625 | Pooya Monajemi | 233 | 3 | 28.3.10.8.3 | 480 | 21 | T | N | 480.21 | 21 | 28.3.10.8.3 |  | J | Ross Yu Jian | 11-18/1436r1 | 665 | With load balancing, the following language is confusing/misleading "i.e., the first HE-SIG-B content channel carries Common field and User Specific field corresponding to RUs whose subcarrier indices fall in the range [∩Ç¡244: ∩Ç¡3] and the second HE-SIG-B content channel carries Common field and User Specific field corresponding to RUs whose subcarrier indices fall in the range [3:244]." since this seems to imply (certainly does not contradict) the idea that User Specific information for users in an RU484 appear in both content channels, which would lead to an invalid RU Allocation field. This is because the RU Allocation field is not just about RUs, it also defines how many users per RU there are; so the language needs to be more complete. | Add a description / cross-reference / constraint pertaining to load balancing here. Ditto for 80 and 160 MHz PPDUs. | REJECTED (PHY: 2018-09-20 05:57:09Z) The term "fall in the range" covers the case of “load balancing.” | EDITOR | Approved No Change | motion passed |  | N |  |  | 2018-10-11 14:12 | EDITOR
16626 | Pooya Monajemi | 233 | 3 | 28.3.10.8.5 | 490 | 32 | T | Y | 490.32 | 32 | 28.3.10.8.5 |  | J | Ross Yu Jian | 11-18/1434r1 | 663 | Load balancing is defined in terms of receiver behavior within the User Specific fields but also affects the design of the (earlier) common field, where there is effectively no description. Thus this content is too late / unnatural. Also, we should try to define TX behavior, not RX behavior, whereever possible. | Describe load balancing more clearly in the common field, and from the perspective of the transmitter: i.e. add to 28.3.10.8.4 something like "For PPDUs 40 MHz or wider, for RUs that are 484 subcarriers or larger, the STA may split users of the RU across both content channels. The exact split between the content channels is not specified." | REJECTED (PHY: 2018-09-20 03:43:29Z) The description talks about the user fields | EDITOR | Approved No Change | motion passed |  | N | EDITOR: 2018-09-28 21:32:29Z- The resolution contains no editing instructions. |  | 2018-10-11 14:12 | EDITOR
16627 | Pooya Monajemi | 233 | 3 | 28.3.10.8.2 | 478 | 34 | T | Y | 478.34 | 34 | 28.3.10.8.2 |  | V | Ross Yu Jian | 11-18/1434r1 | 663 | It seems permissible to have 1 or more HESIGB OFDM symbols that are purely padding, yet this is not desirable. Specifically, this is not prohibited by P478L34 " Further padding bits are appended to each HE-SIG-B content channel so that the number of OFDM symbols after encoding and modulation in the HE-SIG-B content channel equals the Number Of HE- SIG-B Symbols Or MU-MIMO Users field in the HE-SIG-A field for an HE MU PPDU" nor P465L11 | Add language to constrain padding to increase the larger CC to the next OFDM symbol boundary and no further. | REVISED (PHY: 2018-09-20 03:40:47Z) Tgax Editor: please implement the modification counting to CID 16627 as in doc 11-18/1434r1 | EDITOR | Approved Edits in D3.2 | motion passed |  | I | EDITOR: 2018-09-28 21:29:36Z | 3.2 | 2018-10-11 14:11 | EDITOR
16628 | Pooya Monajemi | 233 | 3 | 28.3.10.8.2 | 478 | 34 | T | Y | 478.34 | 34 | 28.3.10.8.2 |  | V | Ross Yu Jian | 11-18/1434r1 | 663 | The language "Further padding bits are appended to each HE-SIG-B content channel so that the number of OFDM symbols after encoding and modulation in the HE-SIG-B content channel equals the Number Of HE- SIG-B Symbols Or MU-MIMO Users field in the HE-SIG-A field for an HE MU PPDU." is invalid if there are >16 HESIGB OFDM symbols. Ditto if SIGB Compression equals 1. | Limit this to "if the SIGB Compresison field equals 0 and the Number Of HE- SIG-B Symbols Or MU-MIMO Users field in the HE-SIG-A field equals 0 to 14." | REVISED (PHY: 2018-09-20 03:39:36Z) Please refer to CID16627 in doc 18-1434r1 | EDITOR | Approved Edits in D3.2 | motion passed |  | I | EDITOR: 2018-09-28 21:29:22Z - see #16627 | 3.2 | 2018-10-11 14:11 | EDITOR
16629 | Pooya Monajemi | 233 | 3 | 28.3.10.7.2 | 465 | 7 | T | Y | 465.07 | 7 | 28.3.10.7.2 |  | V | Ross Yu Jian | 11-18/1434r1 | 663 | "Indicates the number of OFDM symbols in the HE- SIG-B field when the HE-SIG-B Compression field is 0" is misleading since actually it indicates that number *minus*1* ... or much less if the HESIB is >16 OFDM symbols. | Remove this sentence - too misleading. The other language is accurate, and remains complete without this sentence. | REVISED (PHY: 2018-09-20 03:38:09Z) The changes have been made by CID 15494 by editorial changes which are noted in 18-1123r4 and also reflected in D3.1 NOTE to the editor: there is no further text changes needed. | EDITOR | Approved Edits in D3.1 | motion passed |  | I | EDITOR: 2018-09-28 21:26:15Z - see #15494 | 3.1 | 2018-10-11 14:15 | EDITOR
16630 | Pooya Monajemi | 233 | 3 | 28.3.10.9 | 492 | 12 | T | Y | 492.12 | 12 | 28.3.10.9 |  | J | Ron Porat | 11-18/1514r1 | 673 | LSTF of DSRC operating at 10MHz in 5.9 GHz has 1.6us periodicity, and is a more-primary technology than classic Wi-Fi at 5.9 GHz. If 11ax devices attempt to use DSRC spectrum, having a field with a periodicity of 1.6us means that ther eis a much higher chance that HETB PPDUs will be detected as DSRC and cause DSRC-protection mecanisms to be invoked even if no DSRC is even present. | Add the option to send HESTF in HETB as 10 x 0.8us (e.g. HESTF of HESU duplicated). Make this option mandatory in DSRC spectrum. | REJECTED (PHY: 2018-09-20 08:36:46Z) The rules for DSRC are not decided yet. Simulation results in 15/0381 show that for TB PPDU 0.8uS periodicity had poor performance. Hence it’s premature to make any technical changes to the spec solely for the DSRC band | EDITOR | Approved No Change | motion passed |  | N |  |  | 2018-10-11 14:12 | EDITOR
16631 | Pooya Monajemi | 233 | 3 | 28.3.10.8.2 | 478 | 28 | T | Y | 478.28 | 28 | 28.3.10.8.2 |  | V | Ross Yu Jian | 11-18/1441r2 | 712 | Spec never explicitly spells out size of CRC field in HESIGB User Specific field. Or Tail. | Create a table for the User Block field akin to Table 28-23 | REVISED (PHY: 2018-09-20 11:56:40Z) Please make the changes according to the changes in doc 11-18/1441r2 | EDITOR | Approved Edits in D3.2 | motion passed |  | I | EDITOR: 2018-10-10 21:12:36Z- No instructions on where to place the table other than the vague "in 28.3.10.8.5". Added reference sentence. | 3.2 | 2018-10-11 14:11 | EDITOR
16632 | Pooya Monajemi | 233 | 3 | 28.3.2.4 | 418 | 38 | T | Y | 418.38 | 38 | 28.3.2.4 |  |  | Lochan Verma |  |  | Are there indeed cases where an HE-LTF would not have any pilot subcarriers? | Either a) Rewrite to "The location of pilot subcarrers ... shall be the same as ... the 4x HE-LTF except for pilot subcarriers that are deleted because they do not meet the following conditions: in a 1x HE-LTF, pilot subcarriers that are not a multiple of 4 are deleted, and in a 2x HE-LTF pilot subcarriers that are not a multiple of 2 are deleted" or b) add a note to explain how this field can be entirely bereft of pilot subcarriers |  | PHY | PHY subcarriers and RU | [5 empty] | 2018-07-05 16:13 | EDITOR
16633 | Pooya Monajemi | 233 | 3 | 28.3.11.2 | 514 | 51 | T | Y | 514.51 | 51 | 28.3.11.2 |  |  | Youhan Kim |  |  | Pre-FEC padding factor in Trigger frame (Table 9-25g) maps to two terms in PHY. At P514L51, PFPF is a_init ("pre-FEC padding factor value or a init") but at P518L23, it is a ("With the final pre-FEC padding factor value a") | Clarify which pre-FEC padding factor is meant in Table 9-25g (e.g .refer to a PHY eqn) but also use sensible naming in the PHY - e.g. call "a_init" as Initial PFPF and call "a" as just "PFPF" (without a modifier) |  | PHY | [6 empty] | 2018-08-14 07:12 | PHY
16634 | Pooya Monajemi | 233 | 3 | 28.3.10.8.2 | 477 | 54 | T | Y | 477.54 | 54 | 28.3.10.8.2 |  | V | Ross Yu Jian | 11-18/1436r1 | 665 | Fig 28-25 conflicts with the text. Which is correct? Fig 28-25 says the Common field always comprises Common Bits + CRC + Tail (so >=10 bits). But later text says that, when SIGB Compression field is 1, there is no Common field (so 0 bits) | The golden rule is that figures should reflect the text and text should reflect the figures. Otherwise we have a very poor spec which fails at its basic purpose of providing an unambiguous reference. Update Fig 28-25 to allow for SIGB compression. | REVISED (PHY: 2018-09-20 05:56:47Z) Please make the changes according to the changes in doc 11-18/1436r1 | EDITOR | Approved Edits in D3.2 | motion passed |  | I | EDITOR: 2018-09-28 21:57:29Z | 3.2 | 2018-10-11 14:11 | EDITOR
16635 | Pooya Monajemi | 233 | 3 | 28.2.2 | 400 | 27 | T | Y | 400.27 | 27 | 28.2.2 |  |  | Bo Sun |  |  | HE_TB_PE_DISAMBIGUITY is incorrectly described. "1 indicates PE disambiguity" is incorrect; rather HE_TB_PE_DISAMBIGUITY, whether it be 0 or 1, is used to disambiguate how many OFDM symbols there are in the Data field. | Describe as "Indicates PE Disambiguity as defined in 28.3.12 (Packet extension).". Ditto P402L12 |  | PHY | PHY TX/RXVECTOR | [5 empty] | 2018-07-05 16:13 | EDITOR
16636 | Pooya Monajemi | 233 | 3 | 28.3.12 | 538 | 59 | T | Y | 538.59 | 59 | 28.3.12 |  | J | Yujin Noh | 11-18/1452r1 | 671 | Packet is a vague term but the IEEE dictionary most closely associates it with a layer 3 entity so "Packet Extension" is a poor name | Replace "Packet Extension" by "PPDU Extension" here and thruout the spec. Ditto Nominal Packet Padding, NDP, etc. | REJECTED (PHY: 2018-09-20 07:20:11Z) “Packet” has been broadly used in not only 11ax draft 3.0 but also in other IEEE 802.11 amendments without any ambiguity. (e.g. IEEE P802.11-REVmd™/D1.3, August 2018). The comment fails to idenify a specific issue when term “packet” is used. | EDITOR | Approved No Change | motion passed |  | N | EDITOR: 2018-10-01 21:52:08Z- The resolution contains no editing instructions. |  | 2018-10-11 14:12 | EDITOR
16637 | Robert Stacey | 233 | 3 | 3.2 | 37 | 43 | T | N | 37.43 | 43 | 3.2 | [5 empty] | "transmitted by an HE STA" is not relavant to the defintion of an HE BSS. A STA wanting to join the BSS would not know whether or not the transmitting STA is HE STA. And it certainly wouldn't matter. The use of the indefinite article on "a Beacon frame" is incorrect; the condition is (a Beacon frame including an HE Operation element) is met if even one Beacon transmitted in the distant past included an HE Operation element. The use of the definite article on "the HE Operation element" is incorrect: there is only one HE Oepration element format but there are many instances of an HE Operation element. | Change definition to "A BSS in which the Beacon frames include an HE Operation element" |  | EDITOR | [6 empty] | 2018-07-02 04:39 | EDITOR
16638 | Robert Stacey | 233 | 3 | 4.3.14a | 41 | 20 | E | N | 41.2 | 20 | 4.3.14a |  | A | Editor |  |  | operation with a 20 MHz channel width -> a 20 MHz operating channel width | As in comment, here and at 29. Also, change "operation with a 40 MHz channel width" to "a 40 MHz operating channel width at L31. | ACCEPTED (EDITOR: 2018-08-09 20:59:39Z) | EDITOR | Editorials in D3.1 |  |  | I | EDITOR: 2018-08-09 21:00:26Z | 3.1 | 2018-10-10 21:17 | EDITOR
16639 | Robert Stacey | 233 | 3 | 4.3.14a | 41 | 21 | E | N | 41.21 | 21 | 4.3.14a |  | A | Editor |  |  | 20 MHz-only non-AP STA -> 20 MHz-only non-AP HE STA | As in comment | ACCEPTED (EDITOR: 2018-08-09 21:00:46Z) | EDITOR | Editorials in D3.1 |  |  | I | EDITOR: 2018-08-09 21:00:50Z - see #16233 | 3.1 | 2018-10-10 21:17 | EDITOR
16640 | Robert Stacey | 233 | 3 | 4.3.14a | 42 | 9 | T | N | 42.09 | 9 | 4.3.14a |  |  | Guoqing Li |  |  | The transmission is not acknowledged. It is the frames that solicit acknolwedgement are acknowledged. | Change statement to "An AP may use a Multi-STA BlockAck frame to acknowledge frames from more than one STA that are received in the UL MU transmissions." |  | MAC | Clasue 4 | [5 empty] | 2018-07-05 16:22 | EDITOR
16641 | Robert Stacey | 233 | 3 | 4.3.14a | 42 | 15 | E | N | 42.15 | 15 | 4.3.14a |  | V | Editor |  |  | Previous statements refer to MAC features in an HE STA and PHY features in an HE STA and now they are referred to as HE features. | Change "HE features" to "HE STA features" | REVISED (EDITOR: 2018-08-09 21:13:27Z) - The subclasue talks about MAC and PHY features. Remove the "HE" adjective. i.e., just refer to "features" | EDITOR | Editorials in D3.1 |  |  | I | EDITOR: 2018-08-09 21:14:56Z | 3.1 | 2018-10-10 21:17 | EDITOR
16642 | Robert Stacey | 233 | 3 | 4.3.14a | 42 | 19 | T | N | 42.19 | 19 | 4.3.14a |  |  | Guoqing Li |  |  | Why more than 4 times? Surely the same features might also produce 2 times improvement. Or 3 times imrpovement. What is a VHT? | Change to "These features, under certain circumsances improve the aggregate throughput in an HE BSS compared to a VHT BSS." |  | MAC | Clasue 4 | [5 empty] | 2018-07-05 16:22 | EDITOR
16643 | Robert Stacey | 233 | 3 | 8.3.5.12.3 | 62 | 55 | T | N | 62.55 | 55 | 8.3.5.12.3 |  |  | Xiaogang Chen |  |  | The use of the per20bitmap element in PHY-CCA.indication() is incompatible with existing MAC text. For example, 802.11-2016 P1105 below Equation (9-3), P1394 second paragraph in 10.2.3.2.4, P1434L2, P1756 paragraph 4 of 11.16.9. One of three fixes is necessary; all require a lot of work. Option 1: all existing references to PHY-CCA.indication(BUSY, channel-list) must describe behavior when channel-list is per20bitmap in addition to existing behavior where channel-list is primary, secondary, etc. Option 2: Define a single unified way of signaling channel busy -- a single set of channel-list options that handles busy on each 20 MHz subchannel independently and update existing MAC text to use this new mechanism. Option 3: Add another parameter, for example PHY-CCA.indication(IDLE¦BUSY, channel-list, per20bitmap), and apply the new parameter only where needed, e.g. in the BQR behavior. | Fix per comment |  | PHY | PHY service interface |  | Not motioned |  |  |  | 2018-09-27 19:01 | EDITOR
16644 | Robert Stacey | 233 | 3 | 9.2.4.6a.1 | 71 | 62 | E | N | 71.62 | 62 | 9.2.4.6a.1 |  | A | Editor |  |  | The HE TB PPDU Length field is misnamed. We usually use "length" to mean number of octets, but here it is the number of OFDM symbols. | Change name to "UL Data Symbols" or "UL NSYM" (use UL rather than HE TB PPDU to align with Trigger frame field naming). Change the sentence at L62 to read "The <name> subfield indicates the number of OFDM symbols in the Data field of the HE TB PPDU and is set to the number of OFDM symbols minus 1." | ACCEPTED (EDITOR: 2018-08-09 22:27:00Z) | EDITOR | Editorials in D3.1 |  |  | I | EDITOR: 2018-08-09 22:27:05Z | 3.1 | 2018-10-10 21:17 | EDITOR
16645 | Robert Stacey | 233 | 3 | 9.2.4.6a.1 | 71 | 63 | T | N | 71.63 | 63 | 9.2.4.6a.1 |  | A | Yongho Seok | 18/1504r1 | 687 | It is not clear why we need the second statement in this paragraph (about calculating the PPDU duration). | Remove the statement "The duration of the ..." | ACCEPTED (EDITOR: 2018-09-27 18:51:37Z) | EDITOR | Approved Edits in D3.2 |  |  | I | EDITOR: 2018-10-05 16:38:23Z | 3.2 | 2018-10-11 14:11 | EDITOR
16646 | Robert Stacey | 233 | 3 | 9.3.1.20 | 94 | 1 | T | N | 94.01 | 1 | 9.3.1.20 | [5 empty] | TB sounding sequence is adequately distinguished from non-TB sounding sequence using the RA field alone (individually addressed vs broadcast). Additionally using the number of STA Info fields to distinguish the sequences just complicates things. HE TB sounding can involve 1 or more STAs (NOT 2 or more). HE non-TB sounding only a one STA. | Chage "The Duration, RA, and TA fields are set as in a VHT NDP Announcement frame." to "The Duration and TA fields are set as in a VHT NDP Announcement frame." Change "An HE NDP Announcement frame contains at most 1 STA Info field per STA." to "The HE NDP Announcement frame contains one or more STA Info fields each addressed to a different STA. If the HE NDP Announcement frame contains one STA Info field, then the RA field is set either to the MAC address of the STA identified by the AID11 subfield in the STA Info field or to the broadcast address. If the HE NDP Announcement frame contains more than one STA Info field, the RA field is set to the broadcast address." |  | EDITOR | [6 empty] | 2018-07-02 04:39 | EDITOR
16647 | Robert Stacey | 233 | 3 | 9.7.1 | 191 | 4 | T | N | 191.04 | 4 | 9.7.1 |  |  | Liwen Chu |  |  | The max A-MPDU pre-EOF padding in an HE PPDU is wrong (not consistent with Table 9-19 & Table 28-51) | Change 8,388,607 to 6,500,631. |  | MAC | A-MPDU operation | [5 empty] | 2018-07-05 16:13 | EDITOR
16648 | Robert Stacey | 233 | 3 | 9.7.3 | 195 | 23 | T | N | 195.23 | 23 | 9.7.3 |  |  | Liwen Chu |  |  | A Multi-STA BlockAck frame is a variant of a BlockAck frame. Either the "HT immediate BlockAck" (which is not defined) needs to become "Compressed BlockAck" or the two rows need to be combined as a more general "BlockAck frame" | Either combine this row and the previous row as "BlockAck" or change "HT-immediate BlockAck" to "Compressed BlockAck" |  | MAC | A-MPDU operation | [5 empty] | 2018-07-05 16:13 | EDITOR
16649 | Robert Stacey | 233 | 3 | 9.7.3 | 196 | 41 | T | N | 196.41 | 41 | 9.7.3 |  |  | Liwen Chu |  |  | "One frame with a single TID" -- what does that mean? A BlockAck frame has a single TID. Some management frames (ADDBA for example) carry TIDs. Was the intention here to include both QoS Data and QoS Null frames? Clarify. | Explicitly state the frame types. |  | MAC | A-MPDU operation | [5 empty] | 2018-07-05 16:13 | EDITOR
16650 | Robert Stacey | 233 | 3 | 9.7.3 | 196 |  | T | N | 196 |  | 9.7.3 |  |  | Liwen Chu |  |  | Not only QoS Data frames can be sent with ACK Policy="Normal ACK", "HTP ACK","Block ACK" but also QoS Null frames as well. From the current spec, it implies that QoS Null frames are sent only with ACK Polcy= No ACK. | In a single TID non-ack-enabled A-MPDU context between two HE STAs at most one of the following is present: -- One or more QoS Data frames or QoS Null frames with a single TID value with the Ack Policy field equal to Implicit Block Ack Request or HTP Ack or Block Ack, zero or more QoS Null frames with Ack Policy set to No Ack, and zero or more Trigger frames. The Trigger frame is one of Basic Trigger, BQRP Trigger or BSRP Trigger, where the content of all Trigger frames in the A-MPDU is the same |  | MAC | A-MPDU operation | [5 empty] | 2018-07-05 16:13 | EDITOR
16651 | Robert Stacey | 233 | 3 | 9.7.3 | 197 | 7 | T | N | 197.07 | 7 | 9.7.3 |  |  | Liwen Chu |  |  | The 3rd column refers to "Management frame that solicits an Ack frame" but the 1st column only lists "Action frame" | Change "Action" in first column to "Management frame that solicits acknowledgment" |  | MAC | A-MPDU operation | [5 empty] | 2018-07-05 16:13 | EDITOR
16652 | Robert Stacey | 233 | 3 | 10.24.7.1 | 228 | 18 | T | N | 228.18 | 18 | 10.24.7.1 |  |  | George Cherian |  |  | The parameter BitmapLength is defined for a non-HE STA, but is undefined for an HE STA. Also, a description of what this parameter represents would be beneficial. | Change to read: "The parameter BitmapLength represents the maximum length, in bits, of the Block Ack Bitmap field in the Compressed BlockAck frame and Multi-STA BlockAck frame for a particular TID. For a non-HE STA, BitmapLength is always 64. For an HE STA, BitmapLenth is negotiated when the block ack agreement is established as defined in 27.4.3." Add a description to 27.4.3 on how BitmapLength is negotiated (Negotiated buffer size 1-64: BitmapLength=64, Negotiated buffer size 65-128: BitmapLength=128, Negotiated buffer size 129-256, BitmapLength=256) |  | MAC | Acknowledgment procedure | [5 empty] | 2018-07-05 16:13 | EDITOR
16653 | Robert Stacey | 233 | 3 | 27.2.6 | 261 | 61 | T | N | 261.61 | 61 | 27.2.6 |  | V | Laurent Cariou | 11-18/1496r1 | 681 | "default dot11EDCATable" is not clear. The MIB object dot11EDCATable contains the most recently parameters received from the AP and, if none have been received, the defaults. So just referrencing dot11EDCATable is sufficient. | Refer to dot11EDCATable since it contains what is needed here. | REVISED (MU: 2018-09-17 22:25:16Z) Apply the changes as proposed in doc 1496r1. | EDITOR | Approved Edits in D3.2 |  |  | I |  | 3.2 | 2018-10-11 14:11 | EDITOR
16654 | Robert Stacey | 233 | 3 | 27.4 | 268 | 2 | T | N | 268.02 | 2 | 27.4 |  |  | George Cherian |  |  | There is are no statements in 27.4 that provide guidance on how the different Block Ack Bitmap field lengths are used. There are restrictions on the maximum length but this is not sufficient. Further implementation guidance is required. This is particualrly true for the BlockAck frame that is sent in response to a BAR. For BlockAckReq, there is a statement in 10.24.7.4 (802.11-2016) to the effect that if the state is lost, then WinEndR = WinStartR + WinSizeR -1. In the second paragraph of 10.24.7.6 there is a statement "The values in the recipient's record of status of MPDUs beginning with the MPDU for which the Sequence Number subfield value is equal to WinStartR and ending with the MPDU for which the Sequence Number subfield value is equal to WinEndR shall be included in the bitmap of the BlockAck frame." Does this mean that the maximum size bitmap is returned even though it contains no more information than the smallest bitmap? | Provide implementation guidance for the use of the different bitmap lengths. For example, "The length of the Block Ack Bitmap subfield in a Compressed BlockAck frame or the BA Information field of a Multi-STA BlockAck frame may be less than the negotiated buffer size. The length selected by the recipient should be sufficient to include the recipient's scoreboard state for MPDUs begining with the MPDU for which the Sequence Number subfield value is WinStartR and ending with the MPDU for which the Sequence Number subfield is WinEndR. If the BlockAck frame is in response to a BlockAckReq frame and under partial state operation with no scoreboard state available, then the length of the Block Ack Bitmap subfield may be the shortest permitted for the frame type provided the capability requirements of the originator are met." |  | MAC | Acknowledgment procedure | [5 empty] | 2018-07-05 16:13 | EDITOR
16655 | Robert Stacey | 233 | 3 | 27.4.2 | 271 | 8 | T | N | 271.08 | 8 | 27.4.2 |  | V | George Cherian | 1501r1 | 702 | Why are these "allowed values"? Specify the constraints on the value that can be used. Also, the requirements for TID=15 are not comprehensive -- PS Poll is not present. | Change to read "The TID field is set to the TID of the QoS Data or QoS Null frame that is being acknowledged and set to 15 for a Management frame soliciting acknowledgement or PS Poll frame." | REVISED (MAC: 2018-09-22 20:59:12Z) Revised - Agree in principle TGax editor shall incorporate changes in 11-18-1501-01-00ax | EDITOR | Approved Edits in D3.2 | motion passed |  | I |  | 3.2 | 2018-10-11 14:11 | EDITOR
16656 | Robert Stacey | 233 | 3 | 27.4.3 | 271 | 61 | T | N | 271.61 | 61 | 27.4.3 |  |  | George Cherian |  |  | In 10.24.7.1 the parameter BitmapLength is introduced. This parameter is not described, but presumably represents the maximum Block Ack Bitmap field length in bits for a particular TID. This section should define that parameter and how it is derviced. Note that (I have another comment 11.24.7.1 on defining it for an HE STA. | The best way to define BitmapLength would be to replace the Compressed and Multi-STA columns in Table 27-1 with a BitmapLength column with entires 64, 128 and 256 in each of the three rows. Then add statements on the permissible Block Ack Bitmap subfield lenghts given the negotiated BitmapLength. For example, "If the negotiated BitmapLength is 64, then the Block Ack Bitmap subfield in the Compressed BlockAck frame shall be 64 and the Block Ack Bitmap subfield in the Multi-STA BlockAck frame shall be either 32 or 64." Etc. |  | MAC | Acknowledgment procedure | [5 empty] | 2018-07-05 16:13 | EDITOR
16657 | Robert Stacey | 233 | 3 | 27.4.3 | 272 | 39 | E | N | 272.39 | 39 | 27.4.3 |  | A | Editor |  |  | "intended receiver" is cumbersome and unnecessary | Change "A recipient that is the intended receiver of a BlockAckReq frame..." to "The recipient of a BlockAckReq frame..." | ACCEPTED (EDITOR: 2018-08-14 20:50:34Z) | EDITOR | Editorials in D3.1 |  |  | I | EDITOR: 2018-08-14 20:50:38Z | 3.1 | 2018-10-10 21:17 | EDITOR
16658 | Robert Stacey | 233 | 3 | 27.4.3 | 272 | 40 | T | N | 272.4 | 40 | 27.4.3 |  | V | George Cherian | 1501r1 | 702 | The reason for this statement is not clear. Why explicitly call out the requirement to follow the rules in 10.24.7 for the BlockAckReq frame, MU-BAR Trigger frame, etc, but not for QoS Data frames? The reason for the extra statement "with the restirction that the Block Ack Bitmap field shall be greater than or equal to WinEndR-WinSTartR is not clear. The section already has this restriction (statement at P228L51). Anyway, it is not clear again why this resriction is specific to BlockAckReq frame, etc and not QoS Data frames that solicit BA. | Remove statement. There is already a statement in 27.4.1 that the HE acknowledgement procedure builds on the procedure in 10.24.7 -- see P268L6 | REVISED (MAC: 2018-09-22 20:59:50Z) Revised - Agree in principle TGax editor shall incorporate changes in 11-18-1501-01-00ax | EDITOR | Approved Edits in D3.2 | motion passed |  | I |  | 3.2 | 2018-10-11 14:11 | EDITOR
16659 | Robert Stacey | 233 | 3 | 27.4.3 | 272 | 51 | T | N | 272.51 | 51 | 27.4.3 |  | V | George Cherian | 1501r1 | 702 | The subject of the requirement is not clear. The STA that sets the HE Fragment Support subfield is not the STA that does the Fragment Number subfield setting. Also, while "may" permits behavior it does prevent behavior and there is behavior here that needs to be prevented. | Change to: "A recipient shall not transmit to an originator a BlockAck frame where the LSB of the Fragment Number subfield is 1 unless the recipient has received from the originator an HE Capabiltiies element where the HE Fragmentation Support subfield is 3." | REVISED (MAC: 2018-09-22 21:00:39Z) Revised - Agree in principle TGax editor shall incorporate changes in 11-18-1501-01-00ax | EDITOR | Approved Edits in D3.2 | motion passed |  | I |  | 3.2 | 2018-10-11 14:11 | EDITOR
16660 | Robert Stacey | 233 | 3 | 27.4.3 | 272 | 53 | T | N | 272.53 | 53 | 27.4.3 |  |  | George Cherian |  |  | What are the BA Bitmap fields? Who is doing the remapping? I can't find any description of a remapping operation in 27.3? | If this is frame format description, then it belongs in Clause 9. If this is behavior, then fix it. |  | MAC | Acknowledgment procedure | [5 empty] | 2018-07-05 16:13 | EDITOR
16661 | Robert Stacey | 233 | 3 | 27.4.4.4 | 274 | 56 | T | N | 274.56 | 56 | 27.4.4.4 |  | V | George Cherian | 1501r1 | 702 | If this is an HE TB PPDU response, then the correct ack policy is HTP Ack not Normal Ack | Change "Normal Ack" to "HTP Ack" | Revised - Agree in principle TGax editor shall incorporate changes in 11-18-1501-01-00ax | EDITOR | Approved Edits in D3.2 | motion passed |  | I |  | 3.2 | 2018-10-11 14:11 | EDITOR
16662 | Robert Stacey | 233 | 3 | 27.4.4.4 | 275 | 5 | T | N | 275.05 | 5 | 27.4.4.4 |  | V | George Cherian | 1501r1 | 702 | If this is an HE TB PPDU response, then the correct ack policy is HTP Ack not Normal Ack | Change "Normal Ack, or Implicit Block Ack Request" to "HTP Ack" | REVISED (MAC: 2018-09-22 21:01:48Z) Revised - Agree in principle TGax editor shall incorporate changes in 11-18-1501-01-00ax | EDITOR | Approved Edits in D3.2 | motion passed |  | I |  | 3.2 | 2018-10-11 14:11 | EDITOR
16663 | Robert Stacey | 233 | 3 | 27.5.3.2.2 | 282 | 22 | T | N | 282.22 | 22 | 27.5.3.2.2 |  |  | Liwen Chu |  |  | The padding requirement for the Trigger frame should be indepenent of the packet extension. The packet extension is added to accommodate PHY receive processing on *all* frames -- the extra time needed in the PHY to deliver the last byte of the last frame to the MAC with the 4x symbol. The Trigger frame padding accommodates the extra processing required on Trigger frames. Defining the Trigger frame padding to include the packet extension is problematic: effectively, a Trigger frame sent in an HE PPDU with PE will have *less* MAC procesing time than a Trigger frame sent in a non-HT PPDU because the time between B_SYM and the end of the PPDU includes the PE. An implementation is forced to overspecify the trigger frame padding requriement as a result. | Define as "shall ensure that the duration of the PPDU that follows B_SYM, excluding the PE field (if present), is greater than or equal to MinTrigProcTime...". Delete ", or the PE field at the end of HE PPDU" from P282L56. |  | MU | MU operation | [5 empty] | 2018-09-27 20:52 | EDITOR
16664 | Robert Stacey | 233 | 3 | 27.5.3.4 | 283 | 1 | T | N | 283.01 | 1 | 27.5.3.4 |  |  | Liwen Chu |  |  | This list of conditions is poorly formated and difficult to follow. Some of the requirements are conditional on "intent", which is not testable. And some of the conditions are hard to parse since they pile on additional conditions. Since the conditions are on the Trigger frame, the list is better formated as a set of statements using the connanical form: "If a STA responds to a Basic Trigger frame with <condition>, then the content of the A-MPDU shall be as defined in Table 9-X" | Replace bullet with statement "If a STA responds to a Basic Trigger frame where the TID Aggregation Limit field of the User Info field addressed to the STA is 0 and the Trigger frame is in an A-MPDU that includes a frame that solicits immediate acknowledgment, then the content of the A-MPDU sent by the STA shall be as defined in Table 9-428". |  | MU | MU operation | [5 empty] | 2018-09-27 20:52 | EDITOR
16665 | Robert Stacey | 233 | 3 | 27.5.3.4 | 283 | 6 | T | N | 283.06 | 6 | 27.5.3.4 |  |  | Liwen Chu |  |  | This list of conditions is poorly formated and difficult to follow. Some of the requirements are conditional on "intent", which is not testable. And some of the conditions are hard to parse since they pile on additional conditions. Since the conditions are on the Trigger frame, the list is better formated as a set of statements using the connanical form: "If a STA responds to a Basic Trigger frame with <condition>, then the content of the A-MPDU shall be as defined in Table 9-X" | Replace bullet with statement "If a STA responds to a Basic Trigger frame where the TID Aggregation Limit field of the User Info field addressed to the STA is 0 and the Trigger frame is either not in an A-MPDU or is in an A-MPDU that does not include a frame that solicits immedaite acknowledgment, then the content of the A-MPDU sent by the STA shall be as defined in Table 9-426". |  | MU | MU operation | [5 empty] | 2018-09-27 20:52 | EDITOR
16666 | Robert Stacey | 233 | 3 | 27.5.3.4 | 283 | 16 | T | N | 283.16 | 16 | 27.5.3.4 |  |  | Liwen Chu |  |  | A requirement (shall/should/may statement) must never be dependent on "intent" since intent is not testable. We don't care what the intent is, we just care about the A-MPDU content. This entire bullet is unnecessary since we do not have "S-MPDU" in an HE PPDU; we just have EOF-MPDUs and sometimes there is one EOF-MPDU and it is the only MPDU in the A-MPDU. | Remove bullet. |  | MU | MU operation | [5 empty] | 2018-09-27 20:52 | EDITOR
16667 | Robert Stacey | 233 | 3 | 27.5.3.4 | 283 | 26 | T | N | 283.26 | 26 | 27.5.3.4 |  |  | Liwen Chu |  |  | This list of conditions is poorly formated and difficult to follow. Some of the requirements are conditional on "intent", which is not testable. And some of the conditions are hard to parse since they pile on additional conditions. Since the conditions are on the Trigger frame, the list is better formated as a set of statements using the connanical form: "If a STA responds to a Basic Trigger frame with <condition>, then the content of the A-MPDU shall be as defined in Table 9-X" | Replace this bullet and the one at L39 with the statement: "If a STA responds to a Basic Trigger frame where the TID Aggregation Limit in the User Info field addressed to the STA is greater than 0, then the content of the A-MPDU sent in response is as defined in Table 9-425 with the following additional restrictions: - If a Management frame that solicits acknowledgement is not present, then number of different TIDs in the QoS Data frames and QoS Null frames present in the A-MPDU shall be less than or equal to the value of the TID Aggregation Limit field. - If a Management frame that solicits acknowledgement is present, then the number of different TIDs in the QoS Data frames and QoS Null frames present in the A-MPDU shall be less than the value of the TID Aggregation Limit field." |  | MU | MU operation | [5 empty] | 2018-09-27 20:52 | EDITOR
16668 | Robert Stacey | 233 | 3 | 27.5.3.3 | 286 | 50 | T | N | 286.5 | 50 | 27.5.3.3 |  |  | Abhishek Patil |  |  | This statement requires that a STA transmit an HE TB PPDU in response to a Trigger frame or RTS Control, however, there is insufficient implementation guidance on what the A-MPDU should contain if the STA has no frames pending. | Add a statement "A STA that transmits an HE TB PPDU shall include at least one MPDU in the A-MPU. If the STA has no frames pending or is unable to include pending frames because the allocated resource is insufficient, then the STA shall include a QoS Null frame with any TID and with Ack Policy field No Ack." Add an additional constraint on the AP to ensure that it always allocates enough space for a QoS Null frame. |  | MU | MU operation | [5 empty] | 2018-09-27 21:06 | EDITOR
16669 | Robert Stacey | 233 | 3 | 27.5.3.3 | 288 | 40 | T | N | 288.4 | 40 | 27.5.3.3 |  |  | Abhishek Patil |  |  | This statement does not make sense. TXTIME gives the PPDU duration in us. How does this get converted into an L_LENGTH value? The PLME SAP for TRS Control is broken. | Fix the PLME SAP for HT TB PPDUs sent in response to a TRS Control field. Define how L_LENGTH is obtained from the HE TB PPDU Length and other fields. |  | MU | MU operation | [5 empty] | 2018-09-27 20:53 | EDITOR
16670 | Robert Stacey | 233 | 3 | 27.5.3.4 | 289 | 1 | T | N | 289.01 | 1 | 27.5.3.4 |  |  | Liwen Chu |  |  | The response to TRS Control is not "A-MPDU contents in the data enabled no immediate response context". The response to TRS Control is an A-MPDU that always includes an Ack or BlockAck frame and possibly some no ack QoS Nulls. | Remove this bullet. |  | MU | MU operation | [5 empty] | 2018-09-27 20:52 | EDITOR
16671 | Robert Stacey | 233 | 3 | 27.5.3.4 | 289 | 35 | T | N | 289.35 | 35 | 27.5.3.4 |  |  | Liwen Chu |  |  | We need a rule to the effect that a TRS Control field must only be present on a frame that solicits acknowledgement. Otherwise we run into issues. For example, if we allow TRS Contol on all frames in an A-MPDU, both those that solicit ack and those that don't then if the ones that solicit ack are not received the response might be an empty A-MPDU. In this case I don't see an issue with the STA not sending a response at all. TRS Control should never be present if an ack is not being solicited. | Add a statement "An HE STA shall not transmit a frame that carries a TRS Control subfield unless the frame solicits immediate acknowledgement" |  | MU | MU operation | [5 empty] | 2018-09-27 20:52 | EDITOR
16672 | Robert Stacey | 233 | 3 | 27.6.2 | 304 | 42 | T | N | 304.42 | 42 | 27.6.2 |  |  | Menzo Wentink |  |  | It is not clear that MU feedback can only be solicited using the TB sounding sequence. | Add a sentence to this paragraph: "An MU beamformer shall not solicit MU feedback in an HE non-TB sounding seqeunce." |  | MU | Sounding procedure | [5 empty] | 2018-07-05 16:10 | EDITOR
16673 | Robert Stacey | 233 | 3 | 27.6.3 | 306 | 4 | T | N | 306.04 | 4 | 27.6.3 |  | V | Menzo Wentink | 11-18/1502r2 | 707 | TB sounding sequence is adequately distinguished from non-TB sounding sequence using the RA field alone (individually addressed vs broadcast). Additionally using the number of STA Info fields to distinguish the sequences just complicates things. HE TB sounding can involve 1 or more STAs (NOT 2 or more). HE non-TB sounding only a one STA. | Remove "with a single STA Info field". (If necessary, add a separate requirement that an individually addressed HE NDP Announcement shall have a single STA Info field). | REVISED (MU: 2018-09-18 01:07:19Z) TGax editor to make changes in <this doc> | EDITOR | Approved Edits in D3.2 |  |  | I |  | 3.2 | 2018-10-11 14:11 | EDITOR
16674 | Robert Stacey | 233 | 3 | 27.6.3 | 306 | 21 | T | N | 306.21 | 21 | 27.6.3 |  | V | Menzo Wentink | 11-18/1502r2 | 707 | TB sounding sequence is adequately distinguished from non-TB sounding sequence using the RA field alone (individually addressed vs broadcast). Additionally using the number of STA Info fields to distinguish the sequences just complicates things. HE TB sounding can involve 1 or more STAs (NOT 2 or more). HE non-TB sounding only a one STA. | Remove "with two or more STA Info fields" | REVISED (MU: 2018-09-18 01:07:53Z) TGax editor to make the changes in <this doc> | EDITOR | Approved Edits in D3.2 |  |  | I |  | 3.2 | 2018-10-11 14:11 | EDITOR
16675 | Robert Stacey | 233 | 3 | 27.6.3 | 307 | 1 | T | N | 307.01 | 1 | 27.6.3 |  | V | Menzo Wentink | 11-18/1502r2 | 707 | TB sounding sequence is adequately distinguished from non-TB sounding sequence using the RA field alone (individually addressed vs broadcast). Additionally using the number of STA Info fields to distinguish the sequences just complicates things. HE TB sounding can involve 1 or more STAs (NOT 2 or more). HE non-TB sounding only a one STA. | Change "except when the HE NDP Announcement frame contains only one STA Info field..." to "unless the HE NDP Announcement frame is individually addressed..." | REVISED (MU: 2018-09-18 01:08:22Z) TGax editor to make the changes in <this doc> | EDITOR | Approved Edits in D3.2 |  |  | I |  | 3.2 | 2018-10-11 14:11 | EDITOR
16676 | Robert Stacey | 233 | 3 | 27.6.3 | 307 | 10 | T | N | 307.1 | 10 | 27.6.3 |  | V | Menzo Wentink | 11-18/1502r2 | 707 | TB sounding sequence is adequately distinguished from non-TB sounding sequence using the RA field alone (individually addressed vs broadcast). Additionally using the number of STA Info fields to distinguish the sequences just complicates things. HE TB sounding can involve 1 or more STAs (NOT 2 or more). HE non-TB sounding only a one STA. | Change "An HE beamformer that transmits an HE NDP Announcement with more than one STA Info field..." to "An HE beamformer that transmits a broadcast HE NDP Announcement frame..." | REVISED (MU: 2018-09-18 01:08:56Z) TGax editor to make the changes in <this doc> | EDITOR | Approved Edits in D3.2 |  |  | I |  | 3.2 | 2018-10-11 14:11 | EDITOR
16677 | Robert Stacey | 233 | 3 | 27.6.3 | 308 | 12 | T | N | 308.12 | 12 | 27.6.3 |  | V | Menzo Wentink | 11-18/1502r2 | 707 | TB sounding sequence is adequately distinguished from non-TB sounding sequence using the RA field alone (individually addressed vs broadcast). Additionally using the number of STA Info fields to distinguish the sequences just complicates things. HE TB sounding can involve 1 or more STAs (NOT 2 or more). HE non-TB sounding only a one STA. | Change "when the HE NDP Announcement frame has only on STA Info field" to "if the HE NDP Announcement frame is individually addressed" | REVISED (MU: 2018-09-18 01:09:26Z) TGax editor to make the changes in <this doc> | EDITOR | Approved Edits in D3.2 |  |  | I |  | 3.2 | 2018-10-11 14:11 | EDITOR
16678 | Robert Stacey | 233 | 3 | 27.6.3 | 309 | 23 | T | N | 309.23 | 23 | 27.6.3 |  | V | Menzo Wentink | 11-18/1502r2 | 707 | TB sounding sequence is adequately distinguished from non-TB sounding sequence using the RA field alone (individually addressed vs broadcast). Additionally using the number of STA Info fields to distinguish the sequences just complicates things. HE TB sounding can involve 1 or more STAs (NOT 2 or more). HE non-TB sounding only a one STA. | Change "an HE NDP Announcement frame that has only one STA Info field" to "an individually addressed HE NDP Announcement frame" | REVISED (MU: 2018-09-18 01:09:50Z) TGax editor to make the changes in <this doc> | EDITOR | Approved Edits in D3.2 |  |  | I |  | 3.2 | 2018-10-11 14:11 | EDITOR
16679 | Robert Stacey | 233 | 3 | 27.6.3 | 309 | 34 | T | N | 309.34 | 34 | 27.6.3 |  |  | Menzo Wentink |  |  | It is defined as a sequence at P306L4, not as a "protocol". Also, "single HE beamformee" is not part accurate (not part of the definition). | Change to read "An example of an HE non-TB sounding sequence is shown in Figure 27-6." and move anchor to paragraph that defines the sequence (P306L4). |  | MU | Sounding procedure | [5 empty] | 2018-07-05 16:10 | EDITOR
16680 | Robert Stacey | 233 | 3 | 27.6.3 | 310 | 1 | T | N | 310.01 | 1 | 27.6.3 |  |  | Menzo Wentink |  |  | It is defined as a sequence at P306L21, not as a "protocol". Also, more than one HE beamformee is not accurate (not part of the definition). | Change to read "An example of an HE TB sounding sequence is given in Figure 27-7." and move anchor to paragraph that defines the sequence (P306L21). |  | MU | Sounding procedure | [5 empty] | 2018-07-05 16:10 | EDITOR
16681 | Robert Stacey | 233 | 3 | 27.6.3 | 310 | 26 | T | N | 310.26 | 26 | 27.6.3 |  | V | Menzo Wentink | 11-18/1502r2 | 707 | TB sounding sequence is adequately distinguished from non-TB sounding sequence using the RA field alone (individually addressed vs broadcast). Additionally using the number of STA Info fields to distinguish the sequences just complicates things. HE TB sounding can involve 1 or more STAs (NOT 2 or more). HE non-TB sounding only a one STA. | Remove "that has more than one STA Info field" | REVISED (MU: 2018-09-18 01:10:19Z) TGax editor to make the changes in <this doc> | EDITOR | Approved Edits in D3.2 |  |  | I |  | 3.2 | 2018-10-11 14:11 | EDITOR
16682 | Robert Stacey | 233 | 3 | 27.1 | 347 | 53 | E | N | 347.53 | 53 | 27.1 |  |  | Editor |  |  | The sublcauses in clause 27 are ordered so that low level features are described ahead of high level features. Move "A-MPDU operation" ahead of "HE sounding procedure". | As in comment |  | EDITOR | Editorials | [5 empty] | 2018-07-05 16:25 | EDITOR
16683 | Robert Stacey | 233 | 3 | 27.10.3 | 348 | 47 | T | N | 348.47 | 47 | 27.10.3 |  |  | Liwen Chu |  |  | This statement assumes that the parameter "PSDU_LENGTH" has meaning inherent in its name (i.e., PSDU_LENGTH means number of octets in the PSDU), but this is not obvious. It also does not define how the computation is performed. | Replace statement with: "The number of octets in the PSDU, PSDU_LENGTH, is obtained by issuing a PLME-TXTIME.request to the PHY, which performs the calculation and returns the result in the PLME-TXTIME.confirm primitive." |  | MAC | A-MPDU operation | [5 empty] | 2018-07-05 16:13 | EDITOR
16684 | Robert Stacey | 233 | 3 | 27.10.4.3 | 351 | 63 | T | N | 351.63 | 63 | 27.10.4.3 |  |  | Liwen Chu |  |  | Including management frames in an ack-enabled multi-TID A-MPDU does not make sense. Management frames are sent very infrequently and performance beneift from this type of aggregation is negligable. Supporting management frames complicates the receiver: 1. requires special ack handling. 2. it requires special handling for decryption. | Remove the first and third bullet items so that the definition of an ack-enabled multi-TID A-MPDU does not include the presence of a Management frame. Update table in 9.7. Update ack response text since this combination will no longer be possible. |  | MAC | A-MPDU operation | [5 empty] | 2018-07-05 16:13 | EDITOR
16685 | Robert Stacey | 233 | 3 | 27.15.2 | 364 | 61 | T | N | 364.61 | 61 | 27.15.2 |  |  | Yongho Seok |  |  | The ER SU disable feature is not well defined. There are requirements for a non-AP STA setting the OM Control field and there are reqirements for the AP setting the HE Operation element, but there are no requirements for a non-AP STA setting the HE Operation element (e.g., for TDLS) or for the AP setting the OM Control field (e.g., making it consistent with HE Operation element). The current statements are also cumbersome ("may... unless" rather than "shall not... unless"). | Fix this mess. Better yet convert ER SU Disable to a capability, which is what it really is. |  | MAC | Multirate | [5 empty] | 2018-07-05 16:18 | EDITOR
16686 | Robert Stacey | 233 | 3 |  | 365 | 50 | T | N | 365.5 | 50 | [6 empty] | Clause 10.7.6.5.3 in 802.11-2016 defines MCS selection for a control response frame. It is not clear how this applies to the use of HE ER SU PPDUs carrying control response frames. For example, how is DCM applied? | Clarify the MCS seelction rules for control response frames that are sent in HE ER SU PPDUs. I would suggest that we make this implementation dependent, i.e., don't have strong rules, and allow the |  | EDITOR | [6 empty] | 2018-07-02 04:39 | EDITOR
16687 | Robert Stacey | 233 | 3 | 27.15.3 | 366 | 16 | T | N | 366.16 | 16 | 27.15.3 |  |  | Yongho Seok |  |  | This needs to be two separate statements because 6 Mb/s is not an MCS (it's a rate) and is implicitly 1 SS. | Change to "- A Control frame carried in an HE ER SU PPDU that is a response to a frame received in an HE ER SU PPDU shall use the <HE-MCS, NSS> tuple <MCS0, 1>. - A Control frame carried in a non-HT PPDU that is a response to a frame received in an HE ER SU PPDU shall use rate 6 Mb/s." |  | MAC | Multirate | [5 empty] | 2018-07-05 16:18 | EDITOR
16688 | Robert Stacey | 233 | 3 | 27.15.3 | 366 | 16 | T | N | 366.16 | 16 | 27.15.3 |  |  | Yongho Seok |  |  | This statement is unecessary. There could be a large power assymmetry between an AP and a non-AP STA (e.g., AP has 23 dBm output power and non-AP STA has 0 dBm output power), with the rsult that the AP could use a much higher MCS than MCS0 in response to an HE ER SU PPDU. The rate selection should be up to the recipient. We can have some consistency requirements so that the initiator can learn the rate over time. | Change the title of this subclause to "HE multirate support". Remove this bullet and add rules in subsequent paragraphs that for control frame responses to accommodate large power assymetries. In particular, allow response MCS to be higher than received MCS. Allow non-HT PPDU in response to HE ER SU PPDU. The rules would be something like the MCS can be less than or equal to the MCS used for data in the return parth. |  | MAC | Multirate | [5 empty] | 2018-07-05 16:18 | EDITOR
16689 | Robert Stacey | 233 | 3 | 27.15.3 | 367 | 28 | T | N | 367.28 | 28 | 27.15.3 |  |  | Yongho Seok |  |  | This statement is incompatible with the statement at P365L50. It also does not account for the capabilities of the receiver. | Remove statement. Add more general rules that leave MCS, NSS and DCM selection for control responses up to the responder. |  | MAC | Multirate | [5 empty] | 2018-07-05 16:18 | EDITOR
16690 | Robert Stacey | 233 | 3 | 27.16.1 | 369 | 49 | T | N | 369.49 | 49 | 27.16.1 |  | V | Alfred Asterjadhi | 1467r1 | 692 | The statement "A BSS started by an HE STA is an HE BSS" is not accurate and not aligned with definition of HE BSS in 3.2. The definition in 3.2 also has problems: remove "transmited by an HE STA" since it is not relavant (how does another device know whether or not the transmitter is an HE STA?) | Change statement to "An HE BSS is a BSS in which the Beacon frames include an HE Operation element" and remove the definition from 3.2 | REVISED (MAC: 2018-09-22 04:55:02Z) Revised – Agree in principle with the comment. Proposed resolution is to include a statement as suggested. However, keeping the statement that an HE BSS is started by an HE STA. Also keeping the definition, since it was requested by a commenter in the past CR, and amended it as suggested in the comment. TGax editor to make the changes shown in 11-18/1467r1 under all headings that include CID 16690. | EDITOR | Approved Edits in D3.2 | motion passed |  | I | EDITOR: 2018-10-08 20:32:11Z | 3.2 | 2018-10-11 14:11 | EDITOR
16691 | Robert Stacey | 233 | 3 | 28.3.2.6 | 420 | 46 | T | N | 420.46 | 46 | 28.3.2.6 |  | V | Yujin Noh | 11-18/1453r1 | 672 | This statement belongs in the MAC clause since it has to do with sequencing and channel access. I'm not sure its necessary in any case. | Move to MAC clause or delete. | REVISED (PHY: 2018-09-20 08:32:29Z) TGax Editor: make changes according to this document 11-18-1453-01-00ax CR on PHY subcarriers and RU part 1 | EDITOR | Approved Edits in D3.2 | motion passed |  | I | EDITOR: 2018-10-01 22:25:00Z | 3.2 | 2018-10-11 14:11 | EDITOR
16692 | Robert Stacey | 233 | 3 | 28.3.2.7 | 421 | 45 | T | N | 421.45 | 45 | 28.3.2.7 |  |  | Lochan Verma |  |  | This statement and the one in the next paragraph belong in the MAC clause. | Move to MAC clause |  | PHY | PHY subcarriers and RU | [5 empty] | 2018-07-05 16:13 | EDITOR
16693 | Robert Stacey | 233 | 3 | 28.3.2.8 | 421 | 55 | T | N | 421.55 | 55 | 28.3.2.8 |  |  | Lochan Verma |  |  | This whole subclause belongs in the MAC clause | Move to MAC clause |  | PHY | PHY subcarriers and RU | [5 empty] | 2018-07-05 16:13 | EDITOR
16694 | Robert Stacey | 233 | 3 | 28.3.2.9 | 422 | 50 | T | N | 422.5 | 50 | 28.3.2.9 |  |  | Lochan Verma |  |  | The statements in this subclause belong in the MAC clause | Move to MAC clause |  | PHY | PHY subcarriers and RU | [5 empty] | 2018-07-05 16:13 | EDITOR
16695 | Robert Stacey | 233 | 3 | 28.3.10.5 | 457 | 22 | T | N | 457.22 | 22 | 28.3.10.5 |  | A | Ron Porat | 11-18/1514r1 | 673 | The statement "The LENGTH field shall be set to the value given by Equation (28-11)" is not true. In the case of an HE TB PPDU, the LENGTH field is set to the value received in the TXVECTOR parameter L_LENGTH (since it is obtained from the Trigger frame). | Change to "For an HE TB PPDU, the LENGTH field is set to the TXVECTOR parameter L_LENGTH. For an HE SU PPDU, HE ER SU PPDU and HE MU PPDU, the LENGTH field is set to the value given by the Equation (28-11)." Remove the note at L38. | ACCEPTED (PHY: 2018-09-20 08:35:50Z) | EDITOR | Approved Edits in D3.2 | motion passed |  | I | EDITOR: 2018-10-02 21:04:25Z | 3.2 | 2018-10-11 14:11 | EDITOR
16696 | Robert Stacey | 233 | 3 | 28.3.16 | 547 | 21 | E | N | 547.21 | 21 | 28.3.16 |  |  | Editor |  |  | Is it an HE sounding NDP or an HE NDP? | Choose one |  | EDITOR | Editorials | [5 empty] | 2018-07-05 16:25 | EDITOR
16697 | Robert Stacey | 233 | 3 | 28.3.16 | 547 | 21 | E | N | 547.21 | 21 | 28.3.16 |  |  | Editor |  |  | Clause 28.3.16 and 28.3.17 define PPDU formats and should be part of 28.3.4 | Move test in 28.3.16 and 28.3.17 (including figures) to 28.3.4. |  | EDITOR | Editorials | [5 empty] | 2018-07-05 16:25 | EDITOR
16698 | Robert Stacey | 233 | 3 | 28.3.19.2 | 548 | 43 | T | N | 548.43 | 43 | 28.3.19.2 |  | V | Youhan Kim | 11-18/1591r1 | 676 | The sentence "The test in ..." is not parsable. It is not possible to figure out whether a particular PPDU meets this condition. | Write the condition as a bulleted list: "The requirements in this subclause apply to PPDUs that meet all the following conditions: - STBC is not used; - 0.8 us GI is used; - If the PPDU bandwidth is 20 MHz, BCC is used; - If the PPDU bandwidth is greater than 20 MHz, LDPC is used; - The PPDU is an HE SU PPDU | REVISED (PHY: 2018-09-20 09:00:00Z) Instruction to Editor: Implement the proposed text changes in 11-18/1591r1 for CID 16698. | EDITOR | Approved Edits in D3.2 | motion passed |  | I | EDITOR: 2018-10-03 19:01:18Z | 3.2 | 2018-10-11 14:11 | EDITOR
16699 | Robert Stacey | 233 | 3 | 28.3.19.6.2 | 552 | 11 | T | N | 552.11 | 11 | 28.3.19.6.2 |  |  | Youhan Kim |  |  | What is a BQR transmission? | Define BQR transmission |  | PHY | PHY Tx/Rx spec | [5 empty] | 2018-07-05 16:13 | EDITOR
16700 | Robert Stacey | 233 | 3 | 28.4.3 | 586 | 10 | T | N | 586.1 | 10 | 28.4.3 |  |  | Jianhan Liu |  |  | PSDU_LENGTH not defined for HE TB PPDU | Add calculation for PSDU_LENGTH for HE TB PPDU. |  | PHY | [6 empty] | 2018-08-14 07:03 | PHY
16701 | Robert Stacey | 233 | 3 | Annex G | 677 | 17 | T | N | 677.17 | 17 | Annex G | [5 empty] | Annex G is incomplete. | Add missing seqences or add a statement to the effect that HE sequences are note described. |  | EDITOR | [6 empty] | 2018-07-02 04:39 | EDITOR
16702 | Robert Stacey | 233 | 3 | 27.5.4 | 295 | 43 | T | N | 295.43 | 43 | 27.5.4 |  | J | Ming Gan | 11-18/1512r0 | 697 | We should probably prevent an AP from sending an A-MPDU with QoS Data frame (or anything) soliciting acknowledgement AND a Trigger frame with TIG Agg Limit > 0 to a STA | Add statement to the effect that AP shall not send an A-MPDU with a frame that solicits acknowledgment together with a Trigger frame that has TID Agg Limit > 0 unless the STA supports cascading | REJECTED (MU: 2018-09-17 22:54:43Z) to provide the motivation or the reason to have the proposed restriction. Morover, the setting of TID Aggregation Limit subfield in Trigger frame depends on the the value indicated in the Multi-TID Aggregation Tx Support subfield in the HE Capabilities element. | EDITOR | Approved No Change |  |  | N |  |  | 2018-10-11 14:12 | EDITOR
16703 | ron porat | 233 | 3 | 9.4.1.65 | 140 | 27 | T | N | 140.27 | 27 | 9.4.1.65 |  |  | Menzo Wentink |  |  | Tabel 9.76g defines the CQI report format, i.e. 'Average SNR for space-time stream X for RU index k', where X can be 1, 2, ..., Nc. Just like the compress V feedback format, where the columns of V are following eigen modes in the descending order, propose to clearly specify the space-time streams are ordered in descending order of the eigen modes. | add a note for table 9.76g: space-time streams are ordered in descending order of their corresponding eigen values. |  | MU | Sounding procedure | [5 empty] | 2018-07-05 16:10 | EDITOR
16704 | ron porat | 233 | 3 | 27.9.2.1 | 338 |  | E | N | 338 |  | 27.9.2.1 |  | A | Editor |  |  | Wrong reference to a subclause | Change from "The second type is defined in 27.9.2.2 (General operation with non-SRG OBSS PD level)" to "The second type is defined in 27.9.2.3 (General operation with SRG OBSS PD level)" | ACCEPTED (EDITOR: 2018-08-15 17:42:03Z) | EDITOR | Editorials in D3.1 |  |  | I | EDITOR: 2018-08-15 17:42:07Z | 3.1 | 2018-10-10 21:17 | EDITOR
16705 | ron porat | 233 | 3 | 28.1.1 | 378 | 50 | E | N | 378.5 | 50 | 28.1.1 |  |  | Editor |  |  | "HE ER SU PPDU is not used" is not an item the HE STA shall support | Move it to a sub-item to the previous line "Single spatial stream HE-MCS ..." similar to the BCC requirement at line 15 of the same page. |  | EDITOR | Editorials | [5 empty] | 2018-07-05 16:25 | EDITOR
16706 | ron porat | 233 | 3 | 28.3.2.7 | 421 | 50 | E | N | 421.5 | 50 | 28.3.2.7 |  |  | Editor |  |  | "An HE AP shall not allocate an RU in an 160 MHz or 80+80 MHz HE MU PPDU or HE TB PPDU to a 20 MHz operating non-AP HE STA with the 20 MHz In 160/80+80 MHz HE PPDU In 2.4 GHz Band subfield in the HE PHY Capabilities Information field in its HE Capabilities element equal to 0" | 160MHz not applicable in 2.4GHz band.Need to change band details. |  | EDITOR | Editorials | [5 empty] | 2018-07-05 16:25 | EDITOR
16707 | ron porat | 233 | 3 | 28.3.5 | 430 | 36 | E | N | 430.36 | 36 | 28.3.5 |  | V | Editor |  |  | Text reads "The DCM tone mapper, which is part of the constellation mapper, is applied only if the DCM indication in HE-SIG-A field is set to 1." | The DCM tone mapper, which is part of the constellation mapper, is applied only if the DCM indication for HE-SIG-B in HE-SIG-A field is set to 1 | REVISED (EDITOR: 2018-08-16 19:02:04Z) - change "DCM indication" to "SIG DCM field" | EDITOR | Editorials in D3.1 |  |  | I | EDITOR: 2018-08-16 19:02:38Z | 3.1 | 2018-10-10 21:17 | EDITOR
16708 | ron porat | 233 | 3 | 28.3.5 | 433 | 38 | G | N | 433.38 | 38 | 28.3.5 |  | V | Xiaogang Chen | 11-18/1493r3 | 709 | Figure for Transmitter Block Diagram for MU-MIMO with BCC missing | Addition of block diagram for MU-MIMO with BCC encoding. | REVISED (PHY: 2018-09-20 09:17:25Z) TGax editor to make the changes shown in 11-18/1493r3 under all headings that include CID 16708. | EDITOR | Approved Edits in D3.2 | motion passed |  | I | EDITOR: 2018-10-10 18:29:45Z | 3.2 | 2018-10-11 14:11 | EDITOR
16709 | ron porat | 233 | 3 | 28.3.6.6 | 439 | 3 | E | N | 439.03 | 3 | 28.3.6.6 |  | A | Editor |  |  | "Duplication and phase rotation: Duplicate the RL-SIG field over each occupied 20 MHz subchannel of the channel bandwidth. Apply appropriate phase rotation for each occupied 20 MHz subchannel as described in 28.3.9 (Mathematical description of signals) and 21.3.7.5 (Definition of tone rotation)." | Change RLSIG to HE SIG-A | ACCEPTED (EDITOR: 2018-08-16 19:04:39Z) | EDITOR | Editorials in D3.1 |  |  | I | EDITOR: 2018-08-16 19:04:42Z | 3.1 | 2018-10-10 21:17 | EDITOR
16710 | ron porat | 233 | 3 | 28.3.6.9 | 440 | 28 | T | N | 440.28 | 28 | 28.3.6.9 |  | V | Xiaogang Chen | 11-18/1493r3 | 709 | Paragraph does not describe HE TB NDP PPDU | To subclause b, add a sentence describing there is no pilot mapping for HE TB NDP PPDU | REVISED (PHY: 2018-09-20 11:37:58Z) TGax editor to make the changes shown in 11-18/1493r3 under all headings that include CID 16710. | EDITOR | Approved Edits in D3.2 | motion passed |  | I | EDITOR: 2018-10-10 18:29:26Z | 3.2 | 2018-10-11 14:11 | EDITOR
16711 | ron porat | 233 | 3 | 28.3.7 | 443 | 6 | E | N | 443.06 | 6 | 28.3.7 |  | V | Editor |  |  | edit sentence "The 242-tone RU can only be .." (for clarity/disambiguation) | "The ER SU PPDU with 242-tone RU" | REVISED (EDITOR: 2018-08-16 19:07:47Z) - Change "The" to "An HE ER SU PPDU with a". | EDITOR | Editorials in D3.1 |  |  | I | EDITOR: 2018-08-16 19:08:39Z | 3.1 | 2018-10-10 21:17 | EDITOR
16712 | ron porat | 233 | 3 | 28.3.7 | 443 | 7 | E | N | 443.07 | 7 | 28.3.7 |  | V | Editor |  |  | edit sentence "The 106-tone RU can only be .." (for clarity/disambiguation) | "The ER SU PPDU with 106-tone RU" | REVISED (EDITOR: 2018-08-16 20:21:04Z) - Change "The" to "An HE ER SU PPDU with a". | EDITOR | Editorials in D3.1 |  |  | I | EDITOR: 2018-08-16 20:21:45Z | 3.1 | 2018-10-10 21:17 | EDITOR
16713 | ron porat | 233 | 3 | 28.3.10.8.3 | 481 |  | E | N | 481 |  | 28.3.10.8.3 |  |  | Editor |  |  | The nararration on page 482 L62-65 is more accurate and could be carried over to page 481 L1-4 | If a single RU overlaps with more than one of the tone ranges[-500:-259], [-258:-17], [17:258] or [259:500] , the corresponding RU Allocation subfields in the respective content channels shall all refer to the same RU. |  | EDITOR | Editorials | [5 empty] | 2018-07-05 16:25 | EDITOR
16714 | ron porat | 233 | 3 | 28.3.10.8.4 | 487 | 45 | E | N | 487.45 | 45 | 28.3.10.8.4 |  |  | Editor |  |  | The preamble is punctured ... if and only if .... The 'is' reads as a 'must' now, and implies that if RU Allocation 01110001 or 01110010 are used, the corresponding subbands must be punctured. That is not in sync with the MAC requirements: Section: "27.5.1.3. RU allocation in an HE MU PPDU" which does not state that all non-punctured subbands should have at least 1 RU loaded. Actually, on page 483 L35, it already says "If preamble puncturing is present, then an RU that overlaps a punctured 20 MHz subchannel shall not be allocated." This new section should only serve to make it more concrete without imposing extra constraints. | "Preamble puncturing is allowed ... if ..." or "If the preamble is punctured ... then ..." |  | EDITOR | Editorials | [5 empty] | 2018-07-05 16:25 | EDITOR
16715 | ron porat | 233 | 3 | 28.3.11.14 | 535 |  | E | N | 535 |  | 28.3.11.14 |  |  | Editor |  |  | Mention that definition of all mathematical symbols can be found in 28.3.9 | At eh cost of repetition, please mention the following after the NOTE. "All symbol definitions are given in 28.3.9" |  | EDITOR | Editorials | [5 empty] | 2018-07-05 16:25 | EDITOR
16716 | ron porat | 233 | 3 | 28.3.11.16 | 537 | 55 | E | N | 537.55 | 55 | 28.3.11.16 |  |  | Editor |  |  | "When midamble is used in an HE SU PPDU, HE ER SU PPDU or HE MU PPDU, the number of space-time streams in the PPDU shall not be greater more than that indicated by the maximum..." | Change "...PPDU shall not be greater more than that indicated..." to "...PPDU shall not be greater than that indicated.." |  | EDITOR | Editorials | [5 empty] | 2018-07-05 16:25 | EDITOR
16717 | ron porat | 233 | 3 | 28.3.18.1 |  |  | E | N | 548.37 |  | 28.3.18.1 |  |  | Editor |  |  | Edits to "N is the number of 20 MHz ppunctured channels. An example transmit spectral mask for Nx20..." to improve readability | Denote the number of 20 MHz punctured channels by N. An example transmit spectral mask for Nx20 MHz preamble punctured channel with transmission on both the upper and lower subchannels is shown in Figure 28-51, where the X axis in the plot is centered in the middle of the punctured subbands. Two examples are illustrated below in figures 28-51, 28-52 |  | EDITOR | Editorials | [5 empty] | 2018-07-05 16:25 | EDITOR
16718 | ron porat | 233 | 3 | 28.3.18.1 | 553 |  | E | N | 553 |  | 28.3.18.1 |  |  | Editor |  |  | Superfluous text between figures 28-51 and 28-52 | Remove this text since it is identical to the captions of fig 28-51, 28-52 |  | EDITOR | Editorials | [5 empty] | 2018-07-05 16:25 | EDITOR
16719 | ron porat | 233 | 3 | 28.4.2 | 583 | 14 | T | N | 583.14 | 14 | 28.4.2 |  |  | Edward Au |  |  | Table has missing elements | Add following capability elements as MIB attributes: - Midamble - Non triggered CQI - 1024 on RU < 242 (RX,TX) - Full BW SU usage HE MU PPDU w. compressed SIGB - Full BW SU usage HE MU PPDU w. uncompressed SIGB - HESIGB w. > 16 symbols - Max NC - DCM MAX BW - DCM MAX Constellation TX - DCM MAX Constellation RX |  | EDITOR | [6 empty] | 2018-09-20 12:08 | PHY
16720 | ron porat | 233 | 3 | 28.4.2 | 583 | 14 | T | N | 583.14 | 14 | 28.4.2 |  |  | Edward Au |  |  | Table has superfluous elements | Remove the following elements from the table as they are not related to PHY capabilities: - Dual band support - Punctured preamble TX |  | EDITOR | [6 empty] | 2018-09-20 12:08 | PHY
16721 | ron porat | 233 | 3 | 27.15.4.1 | 367 | 54 | E | N | 367.54 | 54 | 27.15.4.1 |  | A | Editor |  |  | Section 27.15.4.1 (Rx supported HE-MCS and NSS Set) refers section 28.5 (Parameters for HE-MCSs) for mandatory support of <HE-MCS,NSS> tuple for a given BW. But, the corresponding paragraph (present in D2.0) in section 28.5 was removed in D3.0. | Instead of refering to section 28.5, refer to section 28.1.1 | ACCEPTED (EDITOR: 2018-08-15 20:17:15Z) | EDITOR | Editorials in D3.1 |  |  | I | EDITOR: 2018-08-15 20:17:18Z | 3.1 | 2018-10-10 21:17 | EDITOR
16722 | ron porat | 233 | 3 | 27.15.4.2 | 368 | 30 | E | N | 368.3 | 30 | 27.15.4.2 |  | A | Editor |  |  | section 27.15.4.2 (Tx supported HE-MCS and NSS Set) refers section 28.5 (Parameters for HE-MCSs) for mandatory support of <HE-MCS,NSS> tuple for a given BW. But, the corresponding paragraph (present in D2.0) in section 28.5 was removed in D3.0. | Instead of refering to section 28.5, refer to section 28.1.1 | ACCEPTED (EDITOR: 2018-08-15 20:18:18Z) | EDITOR | Editorials in D3.1 |  |  | I | EDITOR: 2018-08-15 20:18:22Z | 3.1 | 2018-10-10 21:17 | EDITOR
16723 | ron porat | 233 | 3 | 28.3.16 | 547 | 53 | T | N | 547.53 | 53 | 28.3.16 |  |  | Matt Fischer |  |  | preamble puncturing as currently defined in D3.0 is lacking several features needed to make it useful especially in Radar channels when some subchannels are blocked for very long durations | Please consider adding the following enhancements: 1. Broadcast message to declare punctured subchannels 2. Punctured NDP to enable BF and DL MU-MIMO 3. NDPA signaling of punctured subbands in the NDP 4. Punctured Non-HT Dup to carry NDPA 5. New PHY modes to enable single user transmission across the entire available punctured BW with at least 60MHz support and one mode for >80MHz (e.g. 120MHz) |  | PHY | PPDU formats | [5 empty] | 2018-09-07 16:31 | PHY
16724 | RUI YANG | 233 | 3 | 28.1.1 | 378 |  | E | N | 378 |  | 28.1.1 |  |  | Editor |  |  | It looks very strange to have this "not used" cases under "An HE STA shall support the following features". | It is better to create a paragraph to include all "not supported" cases |  | EDITOR | Editorials | [5 empty] | 2018-07-05 16:25 | EDITOR
16725 | RUI YANG | 233 | 3 | 28.1.1 | 378 |  | T | Y | 378 |  | 28.1.1 |  |  | Lochan Verma |  |  | In these three bullets, each has a condition for LDPC coding. It is not clear how logically those conditions are related. It is better to put them under one bullet and using "and" or "or" relate them. | See comment |  | PHY | PHY Intro | [5 empty] | 2018-07-05 16:13 | EDITOR
16726 | RUI YANG | 233 | 3 | 28.3.1.2 | 409 |  | T | Y | 409 |  | 28.3.1.2 |  |  | Lochan Verma |  |  | Conceptually, the description of OFDM and OFDMA in this paragraph is not accurate. Since they are well-known concepts, it is not necessary to have this paragraph. Also, this paragraph is crossed out in the redlined version. Not sure if it is an editorial error or not. | Remove this paragraph |  | PHY | PHY Intro | [5 empty] | 2018-07-05 16:13 | EDITOR
16727 | RUI YANG | 233 | 3 | 3.2 | 38 | 12 | E | N | 38.12 | 12 | 3.2 |  |  | Editor |  |  | Define "HE PPDU" explicitly when it is first introduced. | Change "high efficiency (HE) physical layer protocol data unit (PPDU)" to "high efficiency physical layer protocol data unit (HE PPDU)" |  | EDITOR | Editorials | [5 empty] | 2018-07-05 16:25 | EDITOR
16728 | RUI YANG | 233 | 3 | 3.2 | 38 | 21 | E | N | 38.21 | 21 | 3.2 |  |  | Editor |  |  | Define "HE SU PPDU" explicitly when it is first introduced. | Change "high efficiency (HE) single-user (SU) physical layer protocol data unit (PPDU)" to "high efficiency single-user physical layer protocol data unit (HE SU PPDU)" |  | EDITOR | Editorials | [5 empty] | 2018-07-05 16:25 | EDITOR
16729 | RUI YANG | 233 | 3 | 3.2 | 38 | 7 | E | N | 38.07 | 7 | 3.2 |  |  | Editor |  |  | Define "HE MU PPDU" explicitly when it is first introduced. | Change "high efficiency (HE) multi-user (MU) physical layer protocol data unit (PPDU)" to "high efficiency multi-user physical layer protocol data unit (HE MU PPDU)" |  | EDITOR | Editorials | [5 empty] | 2018-07-05 16:25 | EDITOR
16730 | RUI YANG | 233 | 3 | 3.2 | 38 | 26 | E | N | 38.26 | 26 | 3.2 |  |  | Editor |  |  | Define "HE TB PPDU" explicitly when it is first introduced. | Change "high efficiency (HE) trigger-based (TB) physical layer protocol data unit (PPDU)" to "high efficiency trigger-based physical layer protocol data unit (HE TB PPDU)" |  | EDITOR | Editorials | [5 empty] | 2018-07-05 16:25 | EDITOR
16731 | RUI YANG | 233 | 3 | 3.2 | 37 | 59 | E | N | 37.59 | 59 | 3.2 |  |  | Editor |  |  | Define "HE ER SU PPDU" explicitly when it is first introduced. | Change "high efficiency (HE) extended range (ER) single-user (SU) physical layer (PHY) protocol data unit (PPDU)" to "high efficiency extended range single-user physical layer protocol data unit (HE ER SU PPDU)" |  | EDITOR | Editorials | [5 empty] | 2018-07-05 16:25 | EDITOR
16732 | RUI YANG | 233 | 3 | 28.3.4 | 425 | 29 | E | Y | 425.29 | 29 | 28.3.4 |  | V | Editor |  |  | "twice as long as" what? | Change "the HE-SIG-A field is twice as long as for other formats" to "the HE-SIG-A field is twice as long as the field for other formats" | REVISED (EDITOR: 2018-08-16 18:57:05Z) - Change to "the HE-SIG-A field is twice as long as the HE-SIG-A field in other HE PPDU formats" | EDITOR | Editorials in D3.1 |  |  | I | EDITOR: 2018-08-16 18:57:19Z | 3.1 | 2018-10-10 21:17 | EDITOR
16733 | RUI YANG | 233 | 3 | 28.3.4 | 427 | 1 | E | Y | 427.01 | 1 | 28.3.4 |  |  | Editor |  |  | It says "When the HE modulated fields are located in more than one 20 MHz channel, the pre-HE modulated fields are duplicated over the multiple 20 MHz channels, as shown in Figure 28-12", but Figure 28-12 doesn't show those fields, and neither the duplication. | Make a new figure to show the duplication of these fields |  | PHY | Editorials |  | Passing to ad-hoc for resolution |  |  |  | 2018-08-16 18:58 | EDITOR
16734 | RUI YANG | 233 | 3 |  | 452 | 55 | E | Y | 452.55 | 55 |  |  |  | Editor |  |  | "For" should be "for" | Change to "for the L-STF and L-LTF fields" |  | EDITOR | Editorials | [5 empty] | 2018-07-05 16:25 | EDITOR
16735 | RUI YANG | 233 | 3 | 28.3.10.5 | 457 | 32 | E | Y | 457.32 | 32 | 28.3.10.5 |  | J | Editor |  |  | m cannot be 1 and 2 | change to "m is 1 for an HE MU PPDU and HE ER SU PPDU, or 2 otherwise" | REJECTED (EDITOR: 2018-08-16 20:31:50Z) - the use of the conjunction "and" does not imply that m is two things; it merly joins the two related phrases | EDITOR | Editorials in D3.1 |  |  | N | EDITOR: 2018-08-16 20:32:55Z- The resolution contains no editing instructions. |  | 2018-10-10 21:18 | EDITOR
16736 | RUI YANG | 233 | 3 |  | 384 | 48 | E | N | 384.48 | 48 |  |  |  | Editor |  |  | Define 'HE Training Symbols" when it is first introduced | Change "HE Training Symbols" to "HE Training Symbols, which include HE-STF and HE-LTF," |  | EDITOR | Editorials | [5 empty] | 2018-07-05 16:25 | EDITOR
16737 | SAI SHANKAR NANDAGOPALAN | 233 | 3 | 9.4.2.237.2 | 148 | 39 | T | N | 148.39 | 39 | 9.4.2.237.2 |  |  | Alfred Asterjadhi |  |  | Use of TWT information frames. It is not mandated as part of certification in certification body of 802.11ax program and hence request this bit of supported or not supported to be included in HE MAC capabilities | Use one of the reserved bits b45 to b47 to indicate that |  | MAC | TWT | [5 empty] | 2018-07-05 16:15 | EDITOR
16738 | SAI SHANKAR NANDAGOPALAN | 233 | 3 | 9.2.4.6a.6 | 78 | 60 | T | N | 78.6 | 60 | 9.2.4.6a.6 |  |  | Yongho Seok |  |  | The channel availability bit map has the lowest resolution of 20 MHz. But there may be colocated radios in future in the field. In those case it may be the case that they require finer resolution atleast in the order of 26 tone or 52 tone RU that is interfered or not interfered. This information when communicated to AP, the scheduler in AP can make RU allocation appropriately to that STA | Whenvever only one 20 MHz channel is available out of entire 80 MHz/160 MHz operating channel, then there are two ways to solve this. First way:.There are two bits available in the BQR Control. In that case use that to indicate whether the upper half (10MHz of that 20 MHz Channel) or lower half (lower 10 MHz part of 20 MHz) is free when the Bits b0 to b7 have only one channel 20 MHz set. Second way: Expand the number of bits to indicate finer resolution and change the coding scheme to 26 tone RU by including 7 more bits which will give resolution in order of 26 tone RU |  | MAC | HT Control | [5 empty] | 2018-09-27 19:01 | EDITOR
16739 | Shimi Shilo | 233 | 3 | 9.3.1.23.8 | 108 | 8 | T | Y | 108.08 | 8 | 9.3.1.23.8 |  |  | Laurent Cariou |  |  | NDP feedback currently supports only associated STAs, and doesn't provide an opportunity for non-associated STAs to request a probe response, which means a large amount of probe requests and probe response messages will be transmitted, lowering the system efficiency, sometimes significantly. | "Add 1 bit from 'reserved' for 'Request for Probe Response'. Change Eq. 9-ax1 to N_STA=18*2^BW*(Multiplexing_Flag)-2^BW*'Request_for_Probe_Response'" |  | MU | NDP short feedback | [5 empty] | 2018-07-05 16:15 | EDITOR
16740 | Sigurd Schelstraete | 233 | 3 | 9.2.4.6a.1 | 71 | 62 | T | Y | 71.62 | 62 | 9.2.4.6a.1 |  | J | Yongho Seok | 18/1504r1 | 687 | "The HE TB PPDU Length subfield indicates the length of the HE TB PPDU response and is set to the number of OFDM symbols in the Data field of the HE TB PPDU minus 1." Why not use the same encoding as used in the Trigger frame? In fact, Table 28-1 says the following about L_LENGTH: "Indicates the value in the LENGTH field of the L-SIG field in the range of 1 to 4095. The value is obtained from the Trigger frame or the TRS Control subfield in the frame to which the HE TB PPDU is a response". It would be better to respect this format in the TRS Control field as well. | Change to "The HE TB PPDU Length subfield indicates the value of the L-SIG Length field of the HE TB PPDU." | REJECTED (EDITOR: 2018-09-27 18:51:15Z) - The UL Length field of the Trigger frame is 12 bits. But, the HE TB PPDU Length in the TRS Control subfield is 5 bits. The same encoding can’t be used. | EDITOR | Approved No Change |  |  | N |  |  | 2018-10-11 14:12 | EDITOR
16741 | Sigurd Schelstraete | 233 | 3 | 9.2.4.6a.1 | 72 | 1 | T | Y | 72.01 | 1 | 9.2.4.6a.1 |  | V | Yongho Seok | 18/1504r1 | 687 | "The RU Allocation subfield indicates the resource unit (RU) assigned for transmitting the HE TB PPDU response and the encoding is defined in 9.3.1.23". Be more specific. | Add reference to Table 9-25h | REVISED (EDITOR: 2018-09-27 18:52:03Z) Agree in principle. Replace with Table 9-25h (The encoding of B19–B13 of the RU Allocation subfield). | EDITOR | Approved Edits in D3.2 |  |  | I | EDITOR: 2018-10-05 16:40:13Z - I assume the instruction means reaplace 9.3.1.23 with Table 9-25h | 3.2 | 2018-10-11 14:11 | EDITOR
16742 | Sigurd Schelstraete | 233 | 3 | 9.2.4.6a.3 | 75 | 18 | T | Y | 75.18 | 18 | 9.2.4.6a.3 |  | V | Yongho Seok | 18/1504r1 | 687 | "RU index encoding is as defined 9.3.1.23 (Trigger frame format)." Be more specific. | Add reference to Table 9-25h | REVISED (EDITOR: 2018-09-27 18:54:32Z) - Agree in principle. (Similar comment with CID 16741) Replace with Table 9-25h (The encoding of B19–B13 of the RU Allocation subfield). TGax editor makes changes as shown in the as specified in 11-18/1504r1. | EDITOR | Approved Edits in D3.2 |  |  | I | EDITOR: 2018-10-05 16:43:28Z - see #16741 | 3.2 | 2018-10-11 14:11 | EDITOR
16743 | Sigurd Schelstraete | 233 | 3 | 9.4.1.63 | 122 | 14 | T | Y | 122.14 | 14 | 9.4.1.63 |  |  | Menzo Wentink |  |  | "For the left of DC, scidx(i) = scidx(i-1) + Ng, where 1 Γëñ i Γëñ L, L is the number of subcarriers on the left of DC for which feedback is sent to the beamformer and scidx(L) = -4." It looks like scidx(L) is defined twice. Once by "scidx(i) = scidx(i-1) + Ng, where 1 Γëñ i Γëñ L" and once explicitly as "scidx(L) = -4". Probably the range of i should be 1 Γëñ i < L. | Change "1 Γëñ i Γëñ L" to "1 Γëñ i < L" |  | MU | Sounding procedure | [5 empty] | 2018-07-05 16:10 | EDITOR
16744 | Sigurd Schelstraete | 233 | 3 | 9.4.2.237.3 | 162 | 40 | T | Y | 162.4 | 40 | 9.4.2.237.3 |  | V | Lochan Verma | 11-18/1459r1 | 666 | Definition of "Tx 1024-QAM Support < 242-tone RU" in Table 9-262ss is duplicated on line 59 | Remove duplication | REVISED (PHY: 2018-09-20 06:22:32Z) Refer to resolution of CID15891 | EDITOR | Approved Edits in D3.2 | motion passed |  | I | EDITOR: 2018-09-28 22:22:42Z - see #15891 | 3.2 | 2018-10-11 14:11 | EDITOR
16745 | Sigurd Schelstraete | 233 | 3 | 9.4.2.237.3 | 162 | 40 | T | Y | 162.4 | 40 | 9.4.2.237.3 |  | J | Lochan Verma | 11-18/1459r1 | 666 | Why is "Tx 1024-QAM Support < 242-tone RU" reserved for an AP? Is this for TB only? | Clarify | REJECTED (PHY: 2018-09-20 06:22:14Z) Yes, the capability is for HE TB PPDU. It allows AP to set MCS correctly in the Trigger frame for this non-AP STA. This field is reserved for an AP because Tx properties are not advertised. | EDITOR | Approved No Change | motion passed |  | N | EDITOR: 2018-09-28 22:22:32Z- The resolution contains no editing instructions. |  | 2018-10-11 14:12 | EDITOR
16746 | Sigurd Schelstraete | 233 | 3 | 9.4.2.237.3 | 162 | 40 | T | Y | 162.4 | 40 | 9.4.2.237.3 |  | V | Lochan Verma | 11-18/1459r1 | 666 | Name of subfield is "Tx 1024-QAM < 242-tone RU Support" in Figure 9-589cl. In Table 9-262aa "Tx 1024-QAM Support < 242-tone RU" is used (for one of the duplicate entries) | Align names between Figure 9-589cl and Table 9-262aa. | REVISED (PHY: 2018-09-20 06:21:57Z) TGax Editor: make changes for CID 16746 according to 11-18-1459-01-00ax | EDITOR | Approved Edits in D3.2 | motion passed |  | I | EDITOR: 2018-09-28 22:25:22Z- see #15891 | 3.2 | 2018-10-11 14:11 | EDITOR
16747 | Sigurd Schelstraete | 233 | 3 | 9.4.2.237.3 | 162 | 44 | E | Y | 162.44 | 44 | 9.4.2.237.3 |  | V | Editor |  |  | Typo fro -> for | See comment | REVISED (EDITOR: 2018-08-10 20:42:26Z) - Deleted with resolution to #16053 | EDITOR | Editorials in D3.1 |  |  | N | EDITOR: 2018-08-10 20:42:30Z- The resolution contains no editing instructions. |  | 2018-10-10 21:18 | EDITOR
16748 | Sigurd Schelstraete | 233 | 3 | 9.4.2.237.3 | 162 | 44 | T | Y | 162.44 | 44 | 9.4.2.237.3 |  | V | Lochan Verma | 11-18/1459r1 | 666 | Name of subfield is "Rx 1024-QAM < 242-tone RU Support" in Figure 9-589cl. In Table 9-262aa "Rx 1024-QAM Support < 242-tone RU" is used (for one of the duplicate entries) | Align names between Figure 9-589cl and Table 9-262aa. | REVISED (PHY: 2018-09-20 06:23:22Z) Refer to resolution of CID 16746. | EDITOR | Approved Edits in D3.2 | motion passed |  | I | EDITOR: 2018-09-28 22:24:44Z- see #15891 | 3.2 | 2018-10-11 14:11 | EDITOR
16749 | Sigurd Schelstraete | 233 | 3 | 9.4.2.237.3 | 162 | 45 | T | Y | 162.45 | 45 | 9.4.2.237.3 |  | V | Lochan Verma | 11-18/1459r1 | 666 | Definition of "Rx 1024-QAM Support < 242-tone RU" in Table 9-262ss is duplicated on page 163, line 6 | Remove duplication | REVISED (PHY: 2018-09-20 06:23:35Z) Refer to resolution of CID 16746. | EDITOR | Approved Edits in D3.2 | motion passed |  | I | EDITOR: 2018-09-28 22:24:55Z- see #15891 | 3.2 | 2018-10-11 14:11 | EDITOR
16750 | Sigurd Schelstraete | 233 | 3 | 27.2.1 | 253 | 25 | T | Y | 253.25 | 25 | 27.2.1 |  |  | Huizhao Wang |  |  | "An HE AP can configure to use". Can configure what? | Complete sentence |  | MAC | Duration-based RTS/CTS | [5 empty] | 2018-07-05 16:14 | EDITOR
16751 | Sigurd Schelstraete | 233 | 3 | 27.4.4.5 | 275 | 35 | E | Y | 275.35 | 35 | 27.4.4.5 |  | V | Editor |  |  | Typo "manamgement frame" -> "management frame" | Fix Typo | REVISED (EDITOR: 2018-08-14 21:10:14Z) - Also cpaitalize Management | EDITOR | Editorials in D3.1 |  |  | I | EDITOR: 2018-08-14 21:10:04Z | 3.1 | 2018-10-10 21:17 | EDITOR
16752 | Sigurd Schelstraete | 233 | 3 | 27.5.2 | 279 | 14 | E | Y | 279.14 | 14 | 27.5.2 |  | A | Editor |  |  | Change "a non-A STA" to a non-AP STA |  | ACCEPTED (EDITOR: 2018-08-14 21:58:23Z) | EDITOR | Editorials in D3.1 |  |  | I | EDITOR: 2018-08-14 21:58:27Z - see #17113 | 3.1 | 2018-10-10 21:17 | EDITOR
16753 | Sigurd Schelstraete | 233 | 3 | 27.5.3.3 | 286 | 50 | T | Y | 286.5 | 50 | 27.5.3.3 |  | J | Abhishek Patil | 18/1455r3 | 683 | "A STA shall transmit an HE TB PPDU a SIFS after a received PPDU, if all the following conditions are met". Add: "It shall not transmit an HE TB PPDU otherwise" | See comment | REJECTED (EDITOR: 2018-09-27 21:01:51Z) - The spec has provided clear rules as to when a STA shall send a TB PPDU. It is natural that if any of the conditions are not satisfied, a STA shall not send a TB PPDU. We will need to update several sections of the spec if we start adding such negative rules. | EDITOR | Approved No Change |  |  | N |  |  | 2018-10-11 14:12 | EDITOR
16754 | Sigurd Schelstraete | 233 | 3 | 27.5.3.3 | 286 | 54 | T | Y | 286.54 | 54 | 27.5.3.3 |  | V | Abhishek Patil | 18/1455r3 | 683 | "The User Info field in the Trigger frame (...)". "The" is not correct since the Trigger frame will contain multiple User Info fields. | Change "The User Infro field" to "A User Infor field" | REVISED (EDITOR: 2018-09-27 21:02:02Z) - Agree with the comment TGax editor, please make changes as shown in doc 11-18/1455r2 | EDITOR | Approved Edits in D3.2 |  |  | I |  | 3.2 | 2018-10-11 14:11 | EDITOR
16755 | Sigurd Schelstraete | 233 | 3 | 27.5.3.3 | 287 | 63 | T | Y | 287.63 | 63 | 27.5.3.3 |  | V | Abhishek Patil | 18/1455r3 | 683 | "The MIDAMBLE_PERIODICITY parameter (...) set to the value of the Number Of HE-LTF Symbols And Midamble Periodicity subfield in the Common Info field of the Trigger frame". This subfield contains information on both HE-LTF and midamble. | Change to "set to the value of Midamble periodicity indicated by the Number Of HE-LTF Symbols And Midamble Periodicity subfield in the Common Info field of the Trigger frame" | REVISED (EDITOR: 2018-09-27 21:03:15Z) - Agree with the comment TGax editor, please make changes as shown in doc 11-18/1455r2 | EDITOR | Approved Edits in D3.2 |  |  | I |  | 3.2 | 2018-10-11 14:11 | EDITOR
16756 | Sigurd Schelstraete | 233 | 3 | 27.6.3 | 307 | 11 | T | Y | 307.11 | 11 | 27.6.3 |  |  | Menzo Wentink |  |  | "An HE beamformer that transmits an HE NDP Announcement frame with more than one STA Info field shall transmit a BFRP Trigger frame a SIFS after the HE NDP to solicit an HE compressed beamforming and CQI report". SU-style feedback should also be allowed for multiple STA Info fields, similar to the 11ac sounding protocol. | Allow SU feedback of compressed beamforming and CQI report, similar to 11ac. |  | MU | Sounding procedure | [5 empty] | 2018-07-05 16:10 | EDITOR
16757 | Sigurd Schelstraete | 233 | 3 | 27.9.2.3 | 339 | 26 | T | Y | 339.26 | 26 | 27.9.2.3 |  | J | Laurent Cariou | 1495r6 | 682 | "before the end of the PPDU". I could actually be at the end of the PPDU (see SR_DELAY) | Correct statement | REJECTED (SR: 2018-09-19 21:36:21Z) - CCAreset is always send at the end of the PPDU, what is different here is that under certain conditions, it is possible to do this before the end. In the case of SR_delay, this is an exception where this is not possible, and this exception is stated later in this subclause. | EDITOR | Approved No Change |  |  | N |  |  | 2018-10-11 14:12 | EDITOR
16758 | Sigurd Schelstraete | 233 | 3 | 27.9.2.4 | 340 | 17 | T | Y | 340.17 | 17 | 27.9.2.4 |  | V | Laurent Cariou | 1495r6 | 682 | Figure 27-9 looks like a 8-bit graphic. Quality of the Figure needs to be improved. | See comment | REVISED (SR: 2018-09-19 21:38:59Z) - agree with the commenter. Apply the changes as proposed in doc 1495r6 | EDITOR | Approved Edits in D3.2 |  |  | I |  | 3.2 | 2018-10-11 14:11 | EDITOR
16759 | Sigurd Schelstraete | 233 | 3 | 27.9.4 | 340 | 50 | T | Y | 340.5 | 50 | 27.9.4 |  | V | Matt Fischer | 1495r6 | 682 | "Highest NSS Supported M1 subfield in the Supported HE-MCS and NSS Set field of its HE Capabilities element field". There is no Highest NSS Supported M1 subfield. | Update text | REVISED (SR: 2018-09-19 21:50:34Z) - agree with the commenter. The same behaviour should be by using the support for transmitting 3 SSs or not. Apply the changes as proposed in doc 1495r6 | EDITOR | Approved Edits in D3.2 |  |  | I | EDITOR: 2018-10-04 17:41:56Z - 18/1495r6 does not associate specific edits with this comment | 3.2 | 2018-10-11 14:11 | EDITOR
16760 | Sigurd Schelstraete | 233 | 3 | 27.9.4 | 340 | 53 | T | Y | 340.53 | 53 | 27.9.4 |  | V | Matt Fischer | 1495r6 | 682 | "Highest NSS Supported M1 subfield in the Supported HE-MCS and NSS Set field of its HE Capabilities element field". There is no Highest NSS Supported M1 subfield. | Update text | REVISED (SR: 2018-09-19 21:50:57Z) - agree with the commenter. The same behaviour should be by using the support for transmitting 3 SSs or not. Apply the changes as proposed in doc 1495r6 | EDITOR | Approved Edits in D3.2 |  |  | I | EDITOR: 2018-10-04 17:42:10Z - 18/1495r6 does not associate specific edits with this comment | 3.2 | 2018-10-11 14:11 | EDITOR
16761 | Sigurd Schelstraete | 233 | 3 | 27.9.2.4 | 341 | 9 | T | Y | 341.09 | 9 | 27.9.2.4 |  | V | Laurent Cariou | 1495r6 | 682 | Why "+ -82 dBm" | Replace with "- 82 dBm" | REVISED (SR: 2018-09-19 21:43:09Z) - agree with the commenter. Apply the changes as proposed in doc 1495r6 | EDITOR | Approved Edits in D3.2 |  |  | I | EDITOR: 2018-10-04 17:43:40Z - 18/1495r6 does not associate specific edits with this comment. I suspect these changes were made editorially in 3.1. | 3.2 | 2018-10-11 14:11 | EDITOR
16762 | Sigurd Schelstraete | 233 | 3 | 27.9.2.4 | 341 | 10 | T | Y | 341.1 | 10 | 27.9.2.4 |  | V | Laurent Cariou | 1495r6 | 682 | Why "+ -82 dBm" | Replace with "- 82 dBm" | REVISED (SR: 2018-09-19 21:43:29Z) - agree with the commenter. Apply the changes as proposed in doc 1495r6 | EDITOR | Approved Edits in D3.2 |  |  | I | EDITOR: 2018-10-04 17:44:23Z - 18/1495r6 does not associate specific edits with this comment. I suspect these changes were made editorially in 3.1. | 3.2 | 2018-10-11 14:11 | EDITOR
16763 | Sigurd Schelstraete | 233 | 3 |  | 346 |  | T | Y | 346 | [7 empty] | "minus a safety margin value not to exceed 5 dB". Why do we need to specify this value and be so specific about setting the value of the Acceptable Interference Level? The Acceptable Interference Level is determined by the AP and should be left to implementation. | Use more generic wording like "should be chosen by the AP to ensure correct reception in the presence of the expected interference" |  | EDITOR | [6 empty] | 2018-07-02 04:39 | EDITOR
16764 | Sigurd Schelstraete | 233 | 3 | 27.10.1 | 348 | 5 | E | Y | 348.05 | 5 | 27.10.1 |  | A | Editor |  |  | Change "A_MPDU" to "A-MPDU" | See comment | ACCEPTED (EDITOR: 2018-08-15 18:14:58Z) | EDITOR | Editorials in D3.1 |  |  | I | EDITOR: 2018-08-15 18:15:01Z | 3.1 | 2018-10-10 21:17 | EDITOR
16765 | Sigurd Schelstraete | 233 | 3 | 27.10.4.1 | 349 | 56 | E | Y | 349.56 | 56 | 27.10.4.1 |  | V | Editor |  |  | Change "can't contains" to "can't contain" | See comment | REVISED (EDITOR: 2018-08-15 18:32:14Z) - Change to "does not contain" | EDITOR | Editorials in D3.1 |  |  | I | EDITOR: 2018-08-15 18:32:25Z - see #16287 | 3.1 | 2018-10-10 21:17 | EDITOR
16766 | Sigurd Schelstraete | 233 | 3 | 27.11.2 | 353 | 20 | T | Y | 353.2 | 20 | 27.11.2 |  |  | Yongho Seok |  |  | UPLINK_FLAG has some rules for mesh and TDLS frames (see Table 28-19) | Add rules for mesh and TDLS frames |  | MAC | MAC TXVECTOR | [5 empty] | 2018-07-05 16:18 | EDITOR
16767 | Sigurd Schelstraete | 233 | 3 | 27.11.3 | 353 | 35 | T | Y | 353.35 | 35 | 27.11.3 |  |  | Yongho Seok |  |  | Description of "BEAM_CHANGE" only explains when it should be set to 1. It does not explain the purpose of the field. | Provide explanation of the meaning of the field, as is done for the other fields |  | MAC | MAC TXVECTOR | [5 empty] | 2018-07-05 16:18 | EDITOR
16768 | Sigurd Schelstraete | 233 | 3 | 27.11.3 | 353 | 35 | T | Y | 353.35 | 35 | 27.11.3 |  |  | Yongho Seok |  |  | BEAM_CHANGE = 0 could be problematic if beamforming is applied to the legacy preamble. Beamforming may cause sudden phase jumps in the channel estimate. For this reason, HT, VHT and HE beamformed transmissions come with a "smoothing" or "beamformed" indication in the preamble, so the receiver can adjust. This is not possible if BF is applied from the start of the packet. Since the receiver can not know whether BF is applied or not, it may have no choice but to disable channel smoothing. This would be quite ironic since it would result in a reduction of channel estimate quality, which BEAM_CHANGE is supposed to help with. | Add a bit to the HE Capabilities to allow the receiver to indicate that it is (or is not) willing to accept packets with BEAM_CHANGE=0 for which beamforming is applied. |  | MAC | MAC TXVECTOR | [5 empty] | 2018-07-05 16:18 | EDITOR
16769 | Sigurd Schelstraete | 233 | 3 | 27.11.4 | 354 | 4 | T | Y | 354.04 | 4 | 27.11.4 |  | V | Abhishek Patil | 1244r1 | 659 | The notation "HE (ER) SU" is used here in two places as shorthand for "HE SU PPDU or HE ER SU PPDU". This notation is not used anywhere else in the document. | Replace "HE (ER) SU" with "HE SU PPDU or HE ER SU PPDU" (two occurences) | REVISED (MAC: 2018-08-14 22:23:39Z) Revised Agree with the comment. Text updated as suggested by the comment TGax editor, please make changes as shown in doc 11-18/1244r1 for CID 16769 | EDITOR | Approved Edits in D3.1 | motion passed |  | I |  | 3.1 | 2018-08-15 19:54 | EDITOR
16770 | Sigurd Schelstraete | 233 | 3 | 27.16.4.1 | 374 | 54 | E | Y | 374.54 | 54 | 27.16.4.1 |  | A | Editor |  |  | Change "during which only HE STA which supports" to "during which only HE STAs that support" | See comment | ACCEPTED (EDITOR: 2018-08-15 20:42:39Z) | EDITOR | Editorials in D3.1 |  |  | I | EDITOR: 2018-08-15 20:42:42Z | 3.1 | 2018-10-10 21:17 | EDITOR
16771 | Sigurd Schelstraete | 233 | 3 | 27.16.4.1 | 374 | 61 | E | Y | 374.61 | 61 | 27.16.4.1 |  | A | Editor |  |  | Change "fieldin the AP's ..." to "field in the AP's" | See comment | ACCEPTED (EDITOR: 2018-08-15 20:45:07Z) | EDITOR | Editorials in D3.1 |  |  | I | EDITOR: 2018-08-15 20:45:06Z | 3.1 | 2018-10-10 21:17 | EDITOR
16772 | Sigurd Schelstraete | 233 | 3 | 28.1.1 | 377 | 30 | T | Y | 377.3 | 30 | 28.1.1 |  |  | Lochan Verma |  |  | "The HE PHY is based on (...) in the 5 GHz band. The HE PHY is based on (...) in the 2.4 GHz band." The information on the bands comes at the end of a long sentence. For clarity, put "In the 5 GHz band" and " In the 2.4 GHz band" at the beginning of the respective sentence. | Change to: "In the 5 GHz band, the HE PHY is based on (...). In the 2.4 GHz band, the HE PHY is based on (...)." |  | PHY | PHY Intro | [5 empty] | 2018-07-05 16:13 | EDITOR
16773 | Sigurd Schelstraete | 233 | 3 | 28.1.1 | 377 | 36 | T | Y | 377.36 | 36 | 28.1.1 |  |  | Lochan Verma |  |  | "the maximum number of users supported for DL MU-MIMO transmissions to eight per RU". RU is used before the acronym is defined. Note that on line 38, the term "resource unit" is used instead. |  |  | PHY | PHY Intro | [5 empty] | 2018-07-05 16:13 | EDITOR
16774 | Sigurd Schelstraete | 233 | 3 | 28.1.1 | 379 | 29 | T | Y | 379.29 | 29 | 28.1.1 |  |  | Lochan Verma |  |  | Confusing bullet: "Single spatial stream HE-MCSs 0 to 7 (transmit) in all supported channel widths and RU sizes for HE MU PPDUs (transmit) or HE TB PPDUs (receive)". First it says in parentheses "(transmit)". Later it also includes "(receive)" for HE TB PPDUs. | Split into two bullets: transmit for MU PPDU and receive for TB PPDU |  | PHY | PHY Intro | [5 empty] | 2018-07-05 16:13 | EDITOR
16775 | Sigurd Schelstraete | 233 | 3 | 28.1.1 | 380 | 36 | T | Y | 380.36 | 36 | 28.1.1 |  |  | Lochan Verma |  |  | Split bullet "Single spatial stream HE-MCSs 0 to 7 in all supported channel widths and RU sizes for HE MU PPDUs (receive) or HE TB PPDUs (transmit)" into two bullets, one for transmit and one for receive requirement. | See comment |  | PHY | PHY Intro | [5 empty] | 2018-07-05 16:13 | EDITOR
16776 | Sigurd Schelstraete | 233 | 3 | 28.1.4 | 383 | 1 | T | Y | 383.01 | 1 | 28.1.4 |  |  | Lochan Verma |  |  | Delete "With this format the HE-SIG-A field is not repeated". This is too much information for this bullet list. Compare to non-HT, HT and VHT format in the same list. No specifics about premable are given. |  |  | PHY | PHY Intro | [5 empty] | 2018-07-05 16:13 | EDITOR
16777 | Sigurd Schelstraete | 233 | 3 | 28.1.4 | 383 | 10 | T | Y | 383.1 | 10 | 28.1.4 |  |  | Lochan Verma |  |  | Delete "The preamble format prior to the HE-STF field is identical to the HE SU PPDU". This is too much information for this bullet list. Compare to non-HT, HT and VHT format in the same list. No specifics about premable are given. |  |  | PHY | PHY Intro | [5 empty] | 2018-07-05 16:13 | EDITOR
16778 | Sigurd Schelstraete | 233 | 3 | 28.2.1 | 383 | 20 | T | Y | 383.2 | 20 | 28.2.1 |  |  | Bo Sun |  |  | "The interface includes TXVECTOR, RXVECTOR, and PHYCONFIG_VECTOR.". TRIG_VECTOR is also defined in this section, but omitted from the list. | Mention TRIG_VECTOR in this introduction |  | PHY | PHY TX/RXVECTOR | [5 empty] | 2018-07-05 16:13 | EDITOR
16779 | Sigurd Schelstraete | 233 | 3 | 28.2.2 | 384 | 46 | T | Y | 384.46 | 46 | 28.2.2 |  |  | Bo Sun |  |  | "Contains a vector in the number of selected subcarriers containing feedback matrices as defined in 28.3.15.2". Feedback matrices are input to the calculation of the expansion matrix, but need not be the same. Same comment on line 53. | Replace "feedback matrices" with "spatial mapping matrices" |  | PHY | PHY TX/RXVECTOR | [5 empty] | 2018-07-05 16:13 | EDITOR
16780 | Sigurd Schelstraete | 233 | 3 |  | 390 | 20 | T | Y | 390.2 | 20 | [6 empty] | Enumerated formats are ususally indicated with a name and a brief explanation (see other instances of enumerated type in Table 28-1). | Provide a name for the two enumerated modes |  | EDITOR | [6 empty] | 2018-07-02 04:39 | EDITOR
16781 | Sigurd Schelstraete | 233 | 3 |  | 394 | 14 | T | Y | 394.14 | 14 | [6 empty] | "8 bits for 20 MHz and 40 MHz PPDU; 16 bits for 80 MHz PPDU; 32 bits for 160 MHz and 80+80 MHz PPDU." This is the number of bits per content channel. This would not cover the total BW for 40, 80 and 160 MHz. | Correct the number of bits |  | EDITOR | [6 empty] | 2018-07-02 04:39 | EDITOR
16782 | Sigurd Schelstraete | 233 | 3 |  | 395 | 40 | T | Y | 395.4 | 40 | [6 empty] | "1x HE-LTF for 3.2 ╬╝s". By definition, 1x HE-LTF means 3.2 usec. | Delete " for 3.2 ╬╝s". Similar for 2xHE-LTF and 4xHE-LTF. |  | EDITOR | [6 empty] | 2018-07-02 04:39 | EDITOR
16783 | Sigurd Schelstraete | 233 | 3 |  | 399 | 26 | T | Y | 399.26 | 26 | [6 empty] | Shouldn't entry on column "RXVECTOR" be "MU" instead of "Y" for NDP_REPORT? | Change |  | EDITOR | [6 empty] | 2018-07-02 04:39 | EDITOR
16784 | Sigurd Schelstraete | 233 | 3 |  | 402 | 17 | T | Y | 402.17 | 17 | [6 empty] | "Set to 1 to indicate that midambles are present.". For consistency with other rows, change to "Set to 1 to indicate that midambles are present in the expected HE TB PPDU". | See comment |  | EDITOR | [6 empty] | 2018-07-02 04:39 | EDITOR
16785 | Sigurd Schelstraete | 233 | 3 |  | 406 | 18 | T | Y | 406.18 | 18 | [6 empty] | Sentence "When a PHY-TXSTART.request(TXVECTOR) primitive with the FORMAT parameter equal to NON_HT, the behavior of the HE PHY is defined in Clause 15 (...)". Sounds like some words are missing. Maybe "when a PHY-TXSTART.request (...) is received, the behavior (..) | Fix sentence |  | EDITOR | [6 empty] | 2018-07-02 04:39 | EDITOR
16786 | Sigurd Schelstraete | 233 | 3 |  | 406 | 19 | T | Y | 406.19 | 19 | [6 empty] | Sentence doesn't parse. "the behavior of the HE PHY is defined in Clause 15 (...), Clause 16 (...), Clause 17 (...), Clause 18 (...) PHYs respectively depends on the parameter NON_HT_MODULATION." | Fix sentence. Similar issue in paragraph starting at line 58. |  | EDITOR | [6 empty] | 2018-07-02 04:39 | EDITOR
16787 | Sigurd Schelstraete | 233 | 3 |  | 409 | 32 | E | Y | 409.32 | 32 |  |  |  | Editor |  |  | Start new paragraph at "The HE PHY defines DL MU-MIMO and UL MU-MIMO (...) | See comment |  | EDITOR | Editorials | [5 empty] | 2018-07-05 16:25 | EDITOR
16788 | Sigurd Schelstraete | 233 | 3 | 28.3.2.2 | 417 | 37 | E | Y | 417.37 | 37 | 28.3.2.2 |  | A | Editor |  |  | Change "has 7 DC" to "have 7 DC" |  | ACCEPTED (EDITOR: 2018-08-16 18:17:15Z) | EDITOR | Editorials in D3.1 |  |  | I | EDITOR: 2018-08-16 18:17:18Z | 3.1 | 2018-10-10 21:17 | EDITOR
16789 | Sigurd Schelstraete | 233 | 3 | 28.3.2.2 | 417 | 40 | E | Y | 417.4 | 40 | 28.3.2.2 |  | A | Editor |  |  | Change "has 7 DC" to "have 7 DC" |  | ACCEPTED (EDITOR: 2018-08-16 18:18:40Z) | EDITOR | Editorials in D3.1 |  |  | I | EDITOR: 2018-08-16 18:18:43Z | 3.1 | 2018-10-10 21:17 | EDITOR
16790 | Sigurd Schelstraete | 233 | 3 | 28.3.2.6 | 420 | 35 | T | Y | 420.35 | 35 | 28.3.2.6 |  | V | Yujin Noh | 11-18/1453r1 | 672 | "The value of GI duration shall be the same for all users in an HE MU PPDU". This is a section on HE TB PPDUs. | Change "MU PPDU" to "TB PPDU" | REVISED (PHY: 2018-09-20 08:32:00Z) TGax Editor: make changes according to this document 11-18-1453-01-00ax CR on PHY subcarriers and RU part 1 | EDITOR | Approved Edits in D3.2 | motion passed |  | I | EDITOR: 2018-10-01 22:24:46Z | 3.2 | 2018-10-11 14:11 | EDITOR
16791 | Sigurd Schelstraete | 233 | 3 | 28.3.3.2.3 | 424 | 17 | E | Y | 424.17 | 17 | 28.3.3.2.3 |  | A | Editor |  |  | Change "A AP" to "An AP" | See comment | ACCEPTED (EDITOR: 2018-08-16 18:52:46Z) | EDITOR | Editorials in D3.1 |  |  | I | EDITOR: 2018-08-16 18:52:49Z - see #15962 | 3.1 | 2018-10-10 21:17 | EDITOR
16792 | Sigurd Schelstraete | 233 | 3 | 28.3.4 | 426 | 28 | T | Y | 426.28 | 28 | 28.3.4 |  | V | Tianyu Wu | 11-18/1534r1 | 674 | Change "The duration of the PE field" to "the definition of the PE field" | See comment | REVISED (PHY: 2018-09-20 08:45:40Z) TGax Editor: Replace “duration” with “definition” in D3.1 P430Ln28 | EDITOR | Approved Edits in D3.2 | motion passed |  | I | EDITOR: 2018-10-02 23:18:57Z - "The PE field is defined in 28.3.12" is more succinct (although why we specifically reference the PE field and not the other fields is beyond me). | 3.2 | 2018-10-11 14:11 | EDITOR
16793 | Sigurd Schelstraete | 233 | 3 | 28.3.6.2 | 435 | 61 | T | Y | 435.61 | 61 | 28.3.6.2 |  | V | Xiaogang Chen | 11-18/1493r3 | 709 | CSD is mentioned twice in the construction of L-STF. Depending on whether Beam Change is used or not, it refers to either stream-based or chain-based CSD. It would be better to distinguish the names accordingly. | Change first and second occurrence of CSD to "stream CSD" and "chain CSD" respectively. Similar comment for other preamble fields. | REVISED (PHY: 2018-09-20 11:37:33Z) TGax editor to make the changes shown in 11-18/1493r3 under all headings that include CID 16793. | EDITOR | Approved Edits in D3.2 | motion passed |  | I | EDITOR: 2018-10-10 18:39:49Z - It seems that the group does not pay attantion to the resolutions adopted. Why change "CSD for each transmit chain" to "CSD per chain for each transmit chain"? And why change "CSD for each spatial stream" to "CSD per STS for each space-time stream"? | 3.2 | 2018-10-11 14:11 | EDITOR
16794 | Sigurd Schelstraete | 233 | 3 | 28.3.8 | 444 | 8 | T | Y | 444.08 | 8 | 28.3.8 |  | A | Hongyuan Zhang | 11-18/1492r1 | 668 | Change "depending on GI used" to "depending on GI used for data", to be consistent with earlier definitions in the same Table (e.g. T_GI,HE-LTF) | See comment | ACCEPTED (PHY: 2018-09-20 07:08:43Z) | EDITOR | Approved Edits in D3.2 | motion passed |  | I | EDITOR: 2018-10-01 20:41:51Z | 3.2 | 2018-10-11 14:11 | EDITOR
16795 | Sigurd Schelstraete | 233 | 3 | 28.3.8 | 446 | 35 | T | Y | 446.35 | 35 | 28.3.8 |  | V | Hongyuan Zhang | 11-18/1492r1 | 668 | N_user,total is only vaguely described in words. Provide an unambiguous formula. | Add definition of N_user,total, e.g. N_user,total = sum_r N_user,r | REVISED (PHY: 2018-09-20 07:09:45Z) Change to as in the resolution of CID16795 in doc IEEE802.11-18/1492r1. | EDITOR | Approved Edits in D3.2 | motion passed |  | I | EDITOR: 2018-10-01 20:50:02Z | 3.2 | 2018-10-11 14:11 | EDITOR
16796 | Sigurd Schelstraete | 233 | 3 | 28.3.8 | 447 | 7 | T | Y | 447.07 | 7 | 28.3.8 |  | V | Hongyuan Zhang | 11-18/1492r1 | 668 | Change "the r-th RU of the transmission" to "the r-th occupied RU of the transmission" | See comment | REVISED (PHY: 2018-09-20 07:10:31Z) Change to as in the resolution of CID16796 in doc IEEE802.11-18/1492r1. | EDITOR | Approved Edits in D3.2 | motion passed |  | I | EDITOR: 2018-10-01 20:50:47Z | 3.2 | 2018-10-11 14:11 | EDITOR
16797 | Sigurd Schelstraete | 233 | 3 | 28.3.8 | 450 | 16 | T | Y | 450.16 | 16 | 28.3.8 |  | V | Hongyuan Zhang | 11-18/1492r1 | 668 | All three instance of t_HE-Data can be written as t_HE-LTF + N_HE-LTF x T_HE-LTF-SYM, using the notations from Table 28-12. | Use a single formula instead of three different formulas | REVISED (PHY: 2018-09-20 07:11:13Z) Change to as in the resolution of CID16797 in doc IEEE802.11-18/1492r1. | EDITOR | Approved Edits in D3.2 | motion passed |  | I | EDITOR: 2018-10-01 21:18:20Z | 3.2 | 2018-10-11 14:11 | EDITOR
16798 | Sigurd Schelstraete | 233 | 3 | 28.3.8 | 450 | 38 | T | Y | 450.38 | 38 | 28.3.8 |  | V | Hongyuan Zhang | 11-18/1492r1 | 668 | r_Subfield should have additional indices r and u as shown in equation (28-4) | Add indices r and u | REVISED (PHY: 2018-09-20 07:11:26Z) Change to as in the resolution of CID16798 in doc IEEE802.11-18/1492r1. | EDITOR | Approved Edits in D3.2 | motion passed |  | I | EDITOR: 2018-10-01 21:18:26Z | 3.2 | 2018-10-11 14:11 | EDITOR
16799 | Sigurd Schelstraete | 233 | 3 | 28.3.8 | 450 | 51 | T | Y | 450.51 | 51 | 28.3.8 |  | V | Hongyuan Zhang | 11-18/1492r1 | 668 | "HE modulated fields refer to the HE-STF, HE-LTF, Data, and PE fields". This is not consistent with the text on page 426, line 33. There PE is not listed as an HE modulated field. | Is PE an HE-modulated field or not? Given that no waveform is specified it may be better to not include it in the HE modulated fields. | REVISED (PHY: 2018-09-20 07:12:00Z) Change to as in the resolution of CID16799 in doc IEEE802.11-18/1492r1. | EDITOR | Approved Edits in D3.2 | motion passed |  | I | EDITOR: 2018-10-01 21:20:21Z | 3.2 | 2018-10-11 14:11 | EDITOR
16800 | Sigurd Schelstraete | 233 | 3 | 28.3.8 | 451 | 13 | T | Y | 451.13 | 13 | 28.3.8 |  | A | Hongyuan Zhang | 11-18/1492r1 | 668 | Delete "excluding DC subcarriers". The Tables already exclude those. | See comment | ACCEPTED (PHY: 2018-09-20 07:12:12Z) | EDITOR | Approved Edits in D3.2 | motion passed |  | I | EDITOR: 2018-10-01 21:21:22Z | 3.2 | 2018-10-11 14:11 | EDITOR
16801 | Sigurd Schelstraete | 233 | 3 | 28.3.10.3 | 455 | 59 | T | Y | 455.59 | 59 | 28.3.10.3 |  | J | Hongyuan Zhang | 11-18/1492r1 | 668 | Equation (28-6) shows a sum over i_BW in the set Omega_20MHz. Similar Equation (28-8) shows the same sum over i_BW as going from 0 to N_20MHz-1. Is there a reason for this difference? The notation in (28-6) is more general and covers all PPDU formats (even if BEAM_CHANGE only applies to SU) | Similar comments on page 456. 62, 458.62, 459.41, 476.13 | REJECTED (PHY: 2018-09-20 07:13:16Z) The commenter is right that “sum over i_BW in the set Omega_20MHz” also applies to equation 28-8 when BEAM_CHANGE is 0. However, the current version of explicitly summing from 0 to N_20MHz-1 is more concise and clearer to indicate pre-HE modulated fields transmit on all 20MHz channels contained in the transmit bandwidth. | EDITOR | Approved No Change | motion passed |  | N | EDITOR: 2018-10-01 21:34:52Z- The resolution contains no editing instructions. |  | 2018-10-11 14:12 | EDITOR
16802 | Sigurd Schelstraete | 233 | 3 | 28.3.10.5 | 457 | 38 | T | Y | 457.38 | 38 | 28.3.10.5 |  | V | Ron Porat | 11-18/1514r1 | 673 | "The value of the LENGTH field for an HE TB PPDU is set to the value decoded from the preceding Trigger frame." Should the value included in the Trigger frame use the value m=2. I don't believe this is explicitly stated anywhere. | Clarify that UL Length in Trigger frame needs to follow (28-11) as well. | REVISED (PHY: 2018-09-20 08:36:14Z) Editor please add on page 97 of D3.0 line 32: The UL Length subfield shall use the value m=2 in Equation (28-11) | EDITOR | Approved Edits in D3.2 | motion passed |  | I | EDITOR: 2018-10-02 22:43:34Z | 3.2 | 2018-10-11 14:11 | EDITOR
16803 | Sigurd Schelstraete | 233 | 3 | 28.3.10.7.2 | 460 | 23 | T | Y | 460.23 | 23 | 28.3.10.7.2 |  | V | Ross Yu Jian | 11-18/1601r2 | 677 | "pre-HE modulated fields of the PPDU are spatially mapped the same way as the first symbol of the HE-LTF on each tone". This statement is confusing since the tone spacing between the two parts of the preamble is different. | Clarify the statement to account for the different tone spacings. | REVISED (PHY: 2018-09-20 09:03:23Z) Please make the changes according to the changes in doc 18-1601r2 | EDITOR | Approved Edits in D3.2 | motion passed |  | I | EDITOR: 2018-10-03 19:15:23Z - Actor is not clear. Who does the refering? Is it the reader of the sepc or is it the implementation? Change to "Equation (x) apply if the Beam Change field is set to y". | 3.2 | 2018-10-11 14:11 | EDITOR
16804 | Sigurd Schelstraete | 233 | 3 | 28.3.10.7.2 | 461 | 8 | T | Y | 461.08 | 8 | 28.3.10.7.2 |  | A | Ross Yu Jian | 11-18/1435r1 | 664 | "indicates a value that is used to determine a limit on the transmit power of a spatial reuse transmission". This is only true for SRP-based SR, which does not apply to SU. | Remove "indicates a value that is used to determine a limit on the transmit power of a spatial reuse transmission" | ACCEPTED (PHY: 2018-09-20 03:47:44Z) | EDITOR | Approved Edits in D3.2 | motion passed |  | I | EDITOR: 2018-09-28 21:41:19Z | 3.2 | 2018-10-11 14:11 | EDITOR
16805 | Sigurd Schelstraete | 233 | 3 | 28.3.10.7.2 | 462 | 48 | T | Y | 462.48 | 48 | 28.3.10.7.2 |  | V | Ross Yu Jian | 11-18/1601r2 | 677 | Definition of UL/DL field for MU is not consistent with SU, where it simply refers to the value of UPLINK_FLAG (See Table 28-18) | Align definition with Table 28-18 | REVISED (PHY: 2018-09-20 09:04:26Z) Please make the changes according to the changes in doc 18-1601r2 | EDITOR | Approved Edits in D3.2 | motion passed |  | I | EDITOR: 2018-10-03 19:20:37Z | 3.2 | 2018-10-11 14:11 | EDITOR
16806 | Sigurd Schelstraete | 233 | 3 | 28.3.10.7.2 | 464 | 22 | T | Y | 464.22 | 22 | 28.3.10.7.2 |  | A | Ross Yu Jian | 11-18/1435r1 | 664 | "indicates a value that is used to determine a limit on the transmit power of a spatial reuse transmission". This is only true for SRP-based SR, which does not apply to MU. | Remove "indicates a value that is used to determine a limit on the transmit power of a spatial reuse transmission" | ACCEPTED (PHY: 2018-09-20 03:48:05Z) | EDITOR | Approved Edits in D3.2 | motion passed |  | I | EDITOR: 2018-09-28 21:48:23Z | 3.2 | 2018-10-11 14:11 | EDITOR
16807 | Sigurd Schelstraete | 233 | 3 | 28.3.10.7.2 | 471 | 52 | T | Y | 471.52 | 52 | 28.3.10.7.2 |  | J | Ross Yu Jian | 11-18/1441r2 | 712 | The Bandwidth of a TB PPDU is ambiguous. Better to say that the value of the Bandwidth field is the value contained in the Trigger frame. | Remove "Set to 0 for 20 MHz Set to 1 for 40 MHz Set to 2 for 80 MHz Set to 3 for 160 MHz and 80+80 MHz" | REJECTED (PHY: 2018-09-20 11:50:14Z) The preamble HE TB PPDU spans the entire indicated bandwidth. Moreover, the Spatial Reuse relies on the value of the Bandwidth field. Therefore, it is better to keep the description. | EDITOR | Approved No Change | motion passed |  | N |  |  | 2018-10-11 14:12 | EDITOR
16808 | Sigurd Schelstraete | 233 | 3 | 28.3.10.7.2 | 472 | 52 | T | Y | 472.52 | 52 | 28.3.10.7.2 |  | A | Ross Yu Jian | 11-18/1441r2 | 712 | "For 80 MHz four Spatial Reuse fields for each 20 MHz sub-band" is confusing. It sounds like four fields are given for each 20 MHz sub-band. | Change to "For 80 MHz four Spatial Reuse fields, one for each 20 MHz sub-band" | ACCEPTED (PHY: 2018-09-20 11:50:28Z) | EDITOR | Approved Edits in D3.2 | motion passed |  | I | EDITOR: 2018-10-10 20:56:39Z | 3.2 | 2018-10-11 14:11 | EDITOR
16809 | Sigurd Schelstraete | 233 | 3 | 28.3.10.7.2 | 472 | 65 | T | Y | 472.65 | 65 | 28.3.10.7.2 |  | A | Ross Yu Jian | 11-18/1441r2 | 712 | "For 160 MHz and 80+80 MHz four Spatial Reuse fields for each 40 MHz sub-band" is confusing. It sounds like four fields are given for each 40 MHz sub-band. | Change to "For 160 MHz and 80+80 MHz four Spatial Reuse fields, one for each 40 MHz sub-band" | ACCEPTED (PHY: 2018-09-20 11:50:40Z) | EDITOR | Approved Edits in D3.2 | motion passed |  | I | EDITOR: 2018-10-10 20:57:35Z | 3.2 | 2018-10-11 14:11 | EDITOR
16810 | Sigurd Schelstraete | 233 | 3 | 28.3.10.7.4 | 477 | 4 | T | Y | 477.04 | 4 | 28.3.10.7.4 |  | V | Hongyuan Zhang | 11-18/1492r3 | 669 | (28-18) is a 20 MHz waveform centered around DC. Shouldn't it be shifted to the primary 20? | Correct | REVISED (PHY: 2018-09-20 07:14:28Z) Change to as in the resolution of CID16810 in doc IEEE802.11-18/1492r3. | EDITOR | Approved Edits in D3.2 | motion passed |  | I | EDITOR: 2018-10-01 21:40:50Z | 3.2 | 2018-10-11 14:11 | EDITOR
16811 | Sigurd Schelstraete | 233 | 3 | 28.3.10.8.3 | 481 | 1 | T | Y | 481.01 | 1 | 28.3.10.8.3 |  | V | Ross Yu Jian | 11-18/1434r1 | 663 | "If a single RU overlaps with more than one of the tone ranges [-500:-259], [-258:-17], [17:258] or [259:500], it shall have an RU allocation subfield in the respective content channels for each of the ranges with which it overlaps." This text change is not the latest agreed version. It should be similar to the text on lines 62-65 of page 482. | Change text accordingly | REVISED (PHY: 2018-09-20 03:41:55Z) Please refer to the modification counting to CID16811 in doc 18-1434r1 | EDITOR | Approved Edits in D3.2 | motion passed |  | I | EDITOR: 2018-09-28 21:30:53Z | 3.2 | 2018-10-11 14:11 | EDITOR
16812 | Sigurd Schelstraete | 233 | 3 | 28.3.10.8.3 | 483 | 5 | E | Y | 483.05 | 5 | 28.3.10.8.3 |  | A | Editor |  |  | Change "If RU size" to "If the RU size" | See comment | ACCEPTED (EDITOR: 2018-08-16 22:29:58Z) | EDITOR | Editorials in D3.1 |  |  | I | EDITOR: 2018-08-16 22:30:01Z | 3.1 | 2018-10-10 21:17 | EDITOR
16813 | Sigurd Schelstraete | 233 | 3 | 28.3.10.8.5 | 490 | 33 | T | Y | 490.33 | 33 | 28.3.10.8.5 |  | V | Ross Yu Jian | 11-18/1434r1 | 663 | "When MU-MIMO is used in RUs of size greater than 242 subcarriers, User fields corresponding to the same MU-MIMO allocations are split into two HE-SIG-B content channels". I don't believe this is manadatory for non-full BW MU-MIMO. | Change "are split" to "may be split" | REVISED (PHY: 2018-09-20 03:45:12Z) Refer to the modification counting to CID 16813 as in doc 11-18/1434r1 | EDITOR | Approved Edits in D3.2 | motion passed |  | I | EDITOR: 2018-09-28 21:33:51Z | 3.2 | 2018-10-11 14:11 | EDITOR
16814 | Sigurd Schelstraete | 233 | 3 | 28.3.10.9 | 492 | 20 | T | Y | 492.2 | 20 | 28.3.10.9 |  | J | Hongyuan Zhang | 11-18/1492r1 | 668 | "The HE-STF field is constructed by mapping the M sequence(s) multiplied by (1+j)/sqrt(2) or (-1-j)/sqrt(2)". All multiplications are with (1+j)/sqrt(2), the sign is in the M sequence. | Change sentence to: "The HE-STF field is constructed by mapping the M sequence(s) multiplied by (1+j)/sqrt(2)" | REJECTED (PHY: 2018-09-20 07:15:46Z) As shown in equations (28-23) to (28-27), (28-29) to (28-36), the HES sequences include portion of -M*(1+j)/sqrt(2), which is equivalent to M sequence multiplied by (-1-j)/sqrt(2). | EDITOR | Approved No Change | motion passed |  | N | EDITOR: 2018-10-01 21:34:56Z- The resolution contains no editing instructions. |  | 2018-10-11 14:12 | EDITOR
16815 | Sigurd Schelstraete | 233 | 3 | 28.3.11.5 | 516 | 49 | T | Y | 516.49 | 49 | 28.3.11.5 |  | V | Youhan Kim | 11-18/1590r4 | 675 | "LDPC is the only FEC coding scheme in the HE PPDU Data field for HE-MCSs 10 and 11 in a 242- 484-, 996- and 2x996-tone RU." Now that MCS 10 and 11 are also allowed on smaller RU sizes, isn't it mandatory there too? | Clarify requirements fro 26, 52 and 106-tone RUs | REVISED (PHY: 2018-09-20 08:48:42Z) Instruction to Editor: Implement the proposed text changes in 11-18/1590r2 for CID 16815 and 17093. | EDITOR | Approved Edits in D3.2 | motion passed |  | I | EDITOR: 2018-10-03 17:42:01Z - see #17093 | 3.2 | 2018-10-11 14:11 | EDITOR
16816 | Sigurd Schelstraete | 233 | 3 | 28.3.11.5.4 | 519 | 13 | T | Y | 519.13 | 13 | 28.3.11.5.4 |  | V | Youhan Kim | 11-18/1590r4 | 675 | Change "Update" to "Calculate". There is nothing to update since this is the first time these values are determined. | See comment | REVISED (PHY: 2018-09-20 08:49:52Z) Instruction to Editor: Implement the proposed text changes in 11-18/1590r2 for CID 16816. | EDITOR | Approved Edits in D3.2 | motion passed |  | I | EDITOR: 2018-10-03 18:32:03Z - Resolution should be ACCEPTED. Why send the send the editor (and commenter) to a Word document that has the exact resolution the commenter proposed? | 3.2 | 2018-10-11 14:11 | EDITOR
16817 | Sigurd Schelstraete | 233 | 3 | 28.3.11.10 | 526 | 61 | T | Y | 526.61 | 61 | 28.3.11.10 |  | V | Youhan Kim | 11-18/1036r5 | 658 | "For an HE PPDU, STBC is applied only with 1 or 2 spatial streams" contradicts "The STBC encoding process is described in 21.3.10.9.4 (Space-time block coding), with NSS,0 = 1 and NSTS,0 = 2" on page 527, line 1. | Correct | REVISED (PHY: 2018-08-14 07:20:14Z) Resolved by CID 17098 | EDITOR | Approved Edits in D3.1 | motion passed |  | I | EDITOR: 2018-08-14 17:22:42Z | 3.1 | 2018-08-14 17:24 | EDITOR
16818 | Sigurd Schelstraete | 233 | 3 | 28.3.11.13 | 533 | 15 | T | Y | 533.15 | 15 | 28.3.11.13 |  | V | Youhan Kim | 11-18/1590r4 | 675 | "For a 484-tone RU transmission, the pilot mapping for 8 pilots in 242-tone RU is replicated in the two 242-RUs of the 484-tone RU transmission.". This is redundant information. The pilot tones are given in Table 28-41. No need to get into how these tones were selected. | Delete "For a 484-tone RU transmission, the pilot mapping for 8 pilots in 242-tone RU is replicated in the two 242- RUs of the 484-tone RU transmission." | REVISED (PHY: 2018-09-20 08:58:16Z) Instruction to Editor: Implement the proposed text changes in 11-18/1590r2 for CID 16818 | EDITOR | Approved Edits in D3.2 | motion passed |  | I | EDITOR: 2018-10-03 18:47:23Z | 3.2 | 2018-10-11 14:11 | EDITOR
16819 | Sigurd Schelstraete | 233 | 3 | 28.3.11.13 | 533 | 54 | T | Y | 533.54 | 54 | 28.3.11.13 |  | V | Youhan Kim | 11-18/1590r4 | 675 | "For a 996-tone RU transmission, the same mapping method is applied to its 16 pilots as for a 484-tone RU transmission." This is redundant and unclear. The pilot tones are given in Table 28-42. No need to get into how these tones were selected. | Delete "For a 996-tone RU transmission, the same mapping method is applied to its 16 pilots as for a 484-tone RU transmission." | REVISED (PHY: 2018-09-20 08:58:32Z) Instruction to Editor: Implement the proposed text changes in 11-18/1590r2 for CID 16819. | EDITOR | Approved Edits in D3.2 | motion passed |  | I | EDITOR: 2018-10-03 18:48:07Z | 3.2 | 2018-10-11 14:11 | EDITOR
16820 | Sigurd Schelstraete | 233 | 3 | 28.3.12 | 542 | 21 | T | Y | 542.21 | 21 | 28.3.12 |  | V | Yujin Noh | 11-18/1452r1 | 671 | L_LENGTH in Equations (28-120) and (28-121) should be "LENGTH". See e.g. (28-115) and (28-116) | Change L_LENGTH to LENGTH | REVISED (PHY: 2018-09-20 07:21:15Z) TGax Editor: make changes according to this document 11-18-1452-00-00ax CR on Packet Extension | EDITOR | Approved Edits in D3.2 | motion passed |  | I | EDITOR: 2018-10-01 22:03:27Z | 3.2 | 2018-10-11 14:11 | EDITOR
16821 | Sigurd Schelstraete | 233 | 3 | 28.3.18.1 | 552 | 56 | T | Y | 552.56 | 56 | 28.3.18.1 |  | V | Youhan Kim | 11-18/1591r1 | 676 | "When preamble puncturing happens in an HE MU PPDU, the HE MU PPDU is still treated as an 80 MHz PPDU if the Bandwidth field on HE-SIG-A field of the HE MU PPDU is set to 4 or 5 or a 160 MHz or 80+80 MHz PPDU if the Bandwidth field in HE-SIG-A field of the HE MU PPDU is set to 6 or 7, therefore the spectral mask is the same as those defined for the total channel width." This requirement is already spelled out in the first paragraph of 28.3.18.1. | Delete lines 56-60. | REVISED (PHY: 2018-09-20 09:00:38Z) Instruction to Editor: Delete the paragraph at D3.1 P556L56-60. | EDITOR | Approved Edits in D3.2 | motion passed |  | I | EDITOR: 2018-10-03 19:03:05Z - Resolution is ACCEPTED (not REVISED) | 3.2 | 2018-10-11 14:11 | EDITOR
16822 | Sigurd Schelstraete | 233 | 3 | 28.3.18.1 | 553 | 29 | T | Y | 553.29 | 29 | 28.3.18.1 |  | V | Youhan Kim | 11-18/1591r1 | 676 | "An example transmit spectral mask for the N├ù20 MHz preamble punctured channel with transmission on both the upper and lower subchannels is shown in Figure 28-52". Wrong description of the figure. This figure describes a mask on the lower-subchannel. | Change "both the upper and lower subchannels" to "the lower sub-channel" | REVISED (PHY: 2018-09-20 09:00:58Z) Instruction to Editor: Implement the proposed text changes in 11-18/1591r1 for CID 16822 and 15573. | EDITOR | Approved Edits in D3.2 | motion passed |  | I | EDITOR: 2018-10-03 19:04:45Z - Resolution is ACCEPTED (not REVISED) | 3.2 | 2018-10-11 14:11 | EDITOR
16823 | Sigurd Schelstraete | 233 | 3 | 28.3.18.4.4 | 556 | 54 | T | Y | 556.54 | 54 | 28.3.18.4.4 |  |  | Youhan Kim |  |  | "+/- 3 tone neighbors" is ambiguous. It could mean {-3, +3} instead of {-3, -2, -1 0, 1, 2, 3} | Improve wording (Repeated several time in this paragraph) |  | PHY | PHY Tx/Rx spec | [5 empty] | 2018-07-05 16:13 | EDITOR
16824 | Sigurd Schelstraete | 233 | 3 | 28.3.18.4.4 | 558 | 56 | T | Y | 558.56 | 56 | 28.3.18.4.4 |  |  | Youhan Kim |  |  | What are the correct arguments of I_u(i_f, i_s, i_RU)? On page 558.56, it says that the last argument (i_RU) is the index of an unoccupied RU. In (28-128), the summation over i_RU is a summation over subcarriers. In (28-129), the last argument of I_u() is given as i_SC, indicating that it is a subcarrier index. | Clean up notation. Replace i_RU in (28-128) with i_SC. Replace "k" in (28-128) with i_RU. Correct definition of I_u and Q_u on line 55, page 558. |  | PHY | PHY Tx/Rx spec | [5 empty] | 2018-07-05 16:13 | EDITOR
16825 | Sigurd Schelstraete | 233 | 3 | 28.3.18.4.4 | 559 | 33 | T | Y | 559.33 | 33 | 28.3.18.4.4 |  |  | Youhan Kim |  |  | In (28-128), the argument of UnusedToneError_RMS is an absolute RU index. In (28-131) it is a gap in units of 26 tones. Which is correct? | Clarify |  | PHY | PHY Tx/Rx spec | [5 empty] | 2018-07-05 16:13 | EDITOR
16826 | Sigurd Schelstraete | 233 | 3 | 28.3.19.6.5 | 578 | 34 | T | Y | 578.34 | 34 | 28.3.19.6.5 |  |  | Youhan Kim |  |  | Why are there two expressions for RXTIME (Equations (28-132) and (28-133))? The only one that applies at the receiver if (28-133) | Delete (28-132) |  | PHY | PHY Tx/Rx spec | [5 empty] | 2018-07-05 16:13 | EDITOR
16827 | Sigurd Schelstraete | 233 | 3 | 28.3.19.6.5 | 578 | 60 | E | Y | 578.6 | 60 | 28.3.19.6.5 |  | A | Editor |  |  | Change "present to the MAC" to "presented to the MAC" | See comment | ACCEPTED (EDITOR: 2018-08-22 21:49:52Z) | EDITOR | Editorials in D3.1 |  |  | I | EDITOR: 2018-08-22 21:49:55Z | 3.1 | 2018-10-10 21:17 | EDITOR
16828 | Song-Haur An | 233 | 3 | 28.2.1 | 383 | 20 | E | Y | 383.2 | 20 | 28.2.1 |  |  | Editor |  |  | Need to include the new item TRIGVECTOR to the introduction section. | Add TRIGVECTOR to the inclusion list and a brief intro statement in the next paragraph. |  | PHY | Editorials |  | Passing to ad-hoc for resolution |  |  |  | 2018-08-16 14:58 | EDITOR
16829 | Song-Haur An | 233 | 3 | 28.2.2 | 398 |  | T | Y | 398 |  | 28.2.2 |  |  | Bo Sun |  |  | What's the format of STA_ID_LIST? How is it associated with the RUs in RU_ALLOCATION? | Please update if agreed. |  | PHY | PHY TX/RXVECTOR | [5 empty] | 2018-07-05 16:13 | EDITOR
16830 | Song-Haur An | 233 | 3 | 28.2.2 | 393 | 55 | T | Y | 393.55 | 55 | 28.2.2 |  |  | Bo Sun |  |  | NUM_USERS in TXVECTOR is not used in HE. Instead, it is noted that the number of users for an HE MU PPDU is determined by RU_ALLOCATION. Is it an accurate note? According to sec 27.11.1, some RU (when STA ID = 2046) may carry no user. | Update the note if agreed and also include how to figure out NUM_USERS from other parameters in TXVECTOR. |  | PHY | PHY TX/RXVECTOR | [5 empty] | 2018-07-05 16:13 | EDITOR
16831 | Song-Haur An | 233 | 3 | 28.2.2 | 395 |  | E | N | 395 |  | 28.2.2 |  |  | Editor |  |  | The second 1x, 2x, 4x in the respective line seems unnecessary. | Remove them if agreed. For example, change from "1xHE-LTF indicates a 1xHE-LTF for 12.8 us with 0.8 us or 1.6 us" to "1xHE-LTF indicates a HE-LTF for 12.8 us with 0.8 us or 3.2 us GI," and the like. |  | PHY | Editorials |  | Passing to PHY ad-hoc. I tend to agree. It's either a 3.2us HE-LTF or it’s a 1x HE-LTF, but having both is redundent. Also, is it a "3.2us HE-LTF with 0.8 or 3.2 us GI" or is it a "4us or 6.4us HE-LTF symbol"? |  |  |  | 2018-08-16 15:16 | EDITOR
16832 | Song-Haur An | 233 | 3 | 28.2.2 | 396 |  | E | N | 396 |  | 28.2.2 |  | V | Editor |  |  | Suggest maintaining the consistent format to represent SIG-A and SIG-B. | If agreed, change the parameter "HE_SIGA_RESERVED" to "HE_SIG_A_RESERVED." | REVISED (EDITOR: 2018-08-16 15:22:40Z) - Change to "HE_SIG_A2_RESERVED" | EDITOR | Editorials in D3.1 |  |  | I | EDITOR: 2018-08-16 15:19:16Z | 3.1 | 2018-10-10 21:17 | EDITOR
16833 | Song-Haur An | 233 | 3 | 28.2.2 | 396 | 51 | E | Y | 396.51 | 51 | 28.2.2 |  | V | Editor |  |  | Incomplete parameter name | It seems to be "TIME_OF_DEPARTURE_REQUESTED" according to Table 21.1. | REVISED (EDITOR: 2018-08-16 15:24:55Z) - resize table row | EDITOR | Editorials in D3.1 |  |  | I | EDITOR: 2018-08-16 15:25:11Z | 3.1 | 2018-10-10 21:17 | EDITOR
16834 | Song-Haur An | 233 | 3 | 28.2.3 | 401 | 9 | T | Y | 401.09 | 9 | 28.2.3 |  |  | Bo Sun |  |  | It seems the parameters in Table 28-2 is a subset of Table 28-1. Can PHY assume the parameters in Table 28-2 have been ported to Table 28-1 properly by MAC when FORMAT is HE TB? If not, how is the consistency quaranteed? | Please clarify. |  | PHY | PHY TX/RXVECTOR | [5 empty] | 2018-07-05 16:13 | EDITOR
16835 | Song-Haur An | 233 | 3 | 28.2.6.2 | 407 |  | E | Y | 407 |  | 28.2.6.2 |  |  | Editor |  |  | Table 28-4: Cannot find CH_BANDWIDTH_IN_NON_HT and DYN_BANDWIDTH_IN_NON_HT in Clause 18 (in 802.11 2016 version). | Please discard both terms from the Clause 18 column when confirmed. |  | PHY | Editorials |  | Passing to PHY ad-hoc. I believe this is a technical issue. 11ac added BW signaling to the 5 GHz band PHY (Clause 17) but not to the 2.4 GHz band PHY. I think we need it in the 2.4 GHz band PHY as well (for 40 MHz NDP Announcement frame). |  |  |  | 2018-08-16 15:53 | EDITOR
16836 | Song-Haur An | 233 | 3 | 28.3.2.3 | 418 | 7 | T | Y | 418.07 | 7 | 28.3.2.3 |  | V | Yujin Noh | 11-18/1453r1 | 672 | Table 28-9: Add 160 MHz to the table for completion. Missing 160 MHz has probably resulted in another issue found next in Table 18-13. | Please update if agreed. | REVISED (PHY: 2018-09-20 08:31:44Z) TGax Editor: make changes according to this document 11-18-1453-01-00ax CR on PHY subcarriers and RU part 1 | EDITOR | Approved Edits in D3.2 | motion passed |  | I | EDITOR: 2018-10-01 22:23:16Z | 3.2 | 2018-10-11 14:11 | EDITOR
16837 | Song-Haur An | 233 | 3 | 28.3.8 | 445 | 30 | T | Y | 445.3 | 30 | 28.3.8 |  | J | Hongyuan Zhang | 11-18/1492r1 | 668 | Table 28-13: N_DC of CBW160 should be 33 to add up to 2048 with N_ST, N_Guard,Left, and N_Guard,Right. | Please update if agreed. | REJECTED (PHY: 2018-09-20 07:09:13Z) There are 5 unused tones in lower and upper 80MHz channels respectively, but these 10 tones are not DC tones. | EDITOR | Approved No Change | motion passed |  | N | EDITOR: 2018-10-01 20:41:56Z- The resolution contains no editing instructions. |  | 2018-10-11 14:12 | EDITOR
16838 | Song-Haur An | 233 | 3 | 28.3.8 | 466 | 62 | T | Y | 466.62 | 62 | 28.3.8 |  |  | Lochan Verma |  |  | Does N_RU include the RU that has no user (e.g., STA ID=2046)? | Please clarify because the implication is different depending on the answer. |  | PHY | [6 empty] | 2018-08-14 07:13 | PHY
16839 | Song-Haur An | 233 | 3 | 28.3.10.7.2 | 460 | 14 | T | Y | 460.14 | 14 | 28.3.10.7.2 |  | J | Ross Yu Jian | 11-18/1441r2 | 712 | Table 28-18: The format "HE MU PPDU" is missing. | Add "or HE MU PPDU" to follow "HE TB PPDU." | REJECTED (PHY: 2018-09-20 11:49:35Z) This Format field is not used to differentiate HE MU PPDU, which relies on other approaches. Please refer to L49 P576 of 802.11ax D3.0 for details | EDITOR | Approved No Change | motion passed |  | N |  |  | 2018-10-11 14:12 | EDITOR
16840 | Song-Haur An | 233 | 3 | 28.3.10.7.2 | 465 |  | T | Y | 465 |  | 28.3.10.7.2 |  | J | Ross Yu Jian | 11-18/1441r2 | 712 | Table 28-19: In B18-B21, the description of set to 15 seems ambiguous. Firstly, there is no Larger Than 16 HE SIG-B OFDM Symbols Support subfield in the HE Capabilities element (as shown in Fig 9-589cj (p.148)). It seems another layer down and should be HE PHY Capabilities Information field as shown in Fig. 9-589cl (p.156). Secondly, how does PHY know the values transmitted by the recipient STAs at this point? Should it be determined by MAC? | If confirmed, please correct and clarify the questions raised in the comment. | REJECTED (PHY: 2018-09-20 11:49:55Z) Larger Than 16 HE-SIG-B OFDM Symbols Support subfield is in HE PHY Capabilities Information field, and HE PHY Capabilities Information field is part of HE Capablities element. It is exchanged between the AP and the STA during the capablity negotiation. Besides, the Description at L23 P465 has already mentioned: “The exact number of OFDM symbols in the HE-SIG-B field is calculated based on the number of User fields in the HE-SIG-B content channel which is indicated by HESIGB common field in this case.” | EDITOR | Approved No Change | motion passed |  | N |  |  | 2018-10-11 14:12 | EDITOR
16841 | Song-Haur An | 233 | 3 | 28.3.10.8.2 | 477 | 56 | E | Y | 477.56 | 56 | 28.3.10.8.2 |  | A | Editor |  |  | Figure 28-25: Two labels at the bottom "1 User Block field" may need to change to "1st User Block field" and "2nd User Block field," respectively. | If agreed, please update accordingly as suggested in the comment. | ACCEPTED (EDITOR: 2018-08-16 22:25:24Z) | EDITOR | Editorials in D3.1 |  |  | I | EDITOR: 2018-08-16 22:25:27Z | 3.1 | 2018-10-10 21:17 | EDITOR
16842 | Song-Haur An | 233 | 3 | 28.3.10.8.3 | 480 | 38 | T | Y | 480.38 | 38 | 28.3.10.8.3 |  | J | Ross Yu Jian | 11-18/1436r1 | 665 | Figures 28-27, 28-28, 28-29: What is the rationale of having channel 2 on top of channel 1 in the figure? Shall channel 1 come first and followed by channel 2 in the HE-SIG-B field of MU PPDU? | Clarify the comment issue as appropriate. | REJECTED (PHY: 2018-09-20 05:57:37Z) Content channel 1 locates in the channel with low frequency, and the tone indexes with low frequency are negative, which is correct. Similar rationale for other figures. | EDITOR | Approved No Change | motion passed |  | N |  |  | 2018-10-11 14:12 | EDITOR
16843 | Song-Haur An | 233 | 3 | 28.3.10.8.2 | 477 | 36 | E | N | 477.36 | 36 | 28.3.10.8.2 |  |  | Editor |  |  | The subclause title "Encoding and modulation" doesn't seem to be compatible to the content description. It seems to me that this subclause addresses frequency allocations for the users. | Update accordingly if confirmed. |  | EDITOR | Editorials | [5 empty] | 2018-07-05 16:25 | EDITOR
16844 | Song-Haur An | 233 | 3 | 28.3.10.8.4 | 484 | 17 | T | Y | 484.17 | 17 | 28.3.10.8.4 |  | J | Ross Yu Jian | 11-18/1601r2 | 677 | Suggest adding "allocated" to read like "It also indicates the number of users allocated in each RU" in Table 28-23, RU Allocation description. No all Rus is used. | If agreed, update accordingly as stated in the comment. | REJECTED (PHY: 2018-09-20 09:05:08Z) Need number of users (even for un-allocated RU) from common block to compute user blocks. | EDITOR | Approved No Change | motion passed |  | N |  |  | 2018-10-11 14:12 | EDITOR
16845 | Song-Haur An | 233 | 3 | 28.3.10.8.4 |  |  | T | Y | 484.02 |  | 28.3.10.8.4 |  | J | Ross Yu Jian | 11-18/1436r1 | 665 | Need clarification on "the number of users per RU" and "the number of User Fields per RU." It seems the former specifies the maximum number of users allocated in each RU. What does the latter mean, the number of users transmitting data in each RU or the same as the former, or something else? Please clarify one way or the other. | Update the language accordingly if agreed. | REJECTED (PHY: 2018-09-20 05:58:14Z) The commenter confuses the number of users per RU and the number of entries. The meaning of the number of users per RU and the number of user fields per RU are clear and do not need further explanation. Note, the commented text is not found on Page 484, Line 02, but page 490. | EDITOR | Approved No Change | motion passed |  | N |  |  | 2018-10-11 14:12 | EDITOR
16846 | Song-Haur An | 233 | 3 | 3.2 | 38 | 26 | T | Y | 38.26 | 26 | 3.2 | [5 empty] | Starting line 26 on page 38 (section 3.2 definition) " ... HE TB PPDU ... is capable of .... (PSDU) for one or more users" seems conflicting with " ... number of users for an ... or HE TB PPDU is always 1" as stated in the Note of NUM_USERS in TXVECTOR (Line 55, p. 393). | Please clarify and update accordingly if agreed. |  | EDITOR | [6 empty] | 2018-07-02 04:39 | EDITOR
16847 | Song-Haur An | 233 | 3 | 3.2 | 37 |  | T | Y | 37 |  | 3.2 | [5 empty] | Is it intentional to have STA ID value 2045 appear in both conditions? If yes, please explain. | Please clarify and update accordingly if agreed. |  | EDITOR | [6 empty] | 2018-07-02 04:39 | EDITOR
16848 | Song-Haur An | 233 | 3 | 3.2 | 33 | 22 | E | N | 33.22 | 22 | 3.2 |  |  | Editor |  |  | Suggest adding DCM to the definition section. |  |  | EDITOR | Editorials | [5 empty] | 2018-07-05 16:25 | EDITOR
16849 | Song-Haur An | 233 | 3 | 3.4 | 39 | 44 | E | N | 39.44 | 44 | 3.4 |  | J | Editor |  |  | Suggest adding TWT to the acronym section |  | REJECTED (EDITOR: 2018-08-09 20:57:41Z) - Already present in baseline (via 11ah) | EDITOR | Editorials in D3.1 |  |  | N | EDITOR: 2018-08-09 20:58:11Z- The resolution contains no editing instructions. |  | 2018-10-10 21:18 | EDITOR
16850 | Song-Haur An | 233 | 3 | 28.3.10.3 | 455 | 37 | T | Y | 455.37 | 37 | 28.3.10.3 |  | J | Ron Porat | 11-18/1514r1 | 673 | Where is "the set of 20 MHz channels" defined or passed to for HE TB PPDU and HE MU PPDU? This is the first time appearing in the equations. It will be nice to note the source of the set, if any. | Please clarify or provide. | REJECTED (PHY: 2018-09-20 08:35:32Z) I think the text is pretty clear what the set is for the various PPDU formats | EDITOR | Approved No Change | motion passed |  | N |  |  | 2018-10-11 14:12 | EDITOR
16851 | Song-Haur An | 233 | 3 | 3.2 | 33 | 22 | T | Y | 33.22 | 22 | 3.2 | [5 empty] | Suggest adding the usage description of preamble puncturing since this is a new function for 11ax. It's not about the English definition but about when and how it is implemented. |  |  | EDITOR | [6 empty] | 2018-07-02 04:39 | EDITOR
16852 | Song-Haur An | 233 | 3 | 28.3.10.7.4 | 475 | 5 | E | N | 475.05 | 5 | 28.3.10.7.4 |  |  | Editor |  |  | The subclause title "Encoding and modulation" doesn't seem to be compatible to the content description. | Please update accordingly if agreed. |  | EDITOR | Editorials | [5 empty] | 2018-07-05 16:25 | EDITOR
16853 | Song-Haur An | 233 | 3 | 28.3.10.10 | 496 | 11 | E | Y | 496.11 | 11 | 28.3.10.10 |  |  | Editor |  |  | Not sure mentioning N_RX is intentional in a transmit centric paragraph. It seems no particular value. Can we delete the sentence or correct it if it is a typo or elaborate it if N_RX is intended? | Please update accordingly if agreed. |  | EDITOR | Editorials | [5 empty] | 2018-07-05 16:25 | EDITOR
16854 | Song-Haur An | 233 | 3 | 28.3.10.10 | 496 | 6 | E | N | 496.06 | 6 | 28.3.10.10 |  |  | Editor |  |  | Does HE SU PPDU or HE ER SU PPDU incur one RU only? If so, r-th RU in the sentence is confusing. Suggest breaking it up to two sentences to cover SU PPDU and MU PPDU carrying N_STS and N_STS,r,total, respectively, as defined in table 28-15. | Please update accordingly if agreed. |  | EDITOR | Editorials | [5 empty] | 2018-07-05 16:25 | EDITOR
16855 | Song-Haur An | 233 | 3 | 28.2.10.10 | 496 | 44 | T | Y | 496.44 | 44 | 28.3.10.10 |  |  | Bo Sun |  |  | Can a user be assigned to two different RUs? Depending on the answer, the phrase " ... in an HE TB PPDU with more than one RU" may conflict with " ... number of users for an ... or HE TB PPDU is always 1" as stated in the Note of NUM_USERS in TXVECTOR (line 55, p. 393). | Please clarify. |  | PHY | [6 empty] | 2018-09-20 12:11 | PHY
16856 | Song-Haur An | 233 | 3 | 28.3.10.10 | 512 | 19 | E | Y | 512.19 | 19 | 28.3.10.10 |  |  | Editor |  |  | The index u and r on the right hand side of eq. 28-59 are fixed numbers. Should they need to appear on the left hand side of the equation like i_Seg and i_Tx? | Please clarify. |  | EDITOR | Editorials | [5 empty] | 2018-07-05 16:25 | EDITOR
16857 | Song-Haur An | 233 | 3 |  |  |  | G | N | [8 empty] | The document approaches to maturing (very good shape). Because of that, the consistency/accuracy throughout the document is critical. If not done so yet, I suggest we should consider to have at least two independent coders develop the test vectors to verify all the equations given the TXVECTOR as the input. One of them can be the one close to the editing team, and the other one is preferably an outsider. He/she codes it simply from reading the draft standard. |  |  | EDITOR | [6 empty] | 2018-07-02 04:39 | EDITOR
16858 | Song-Haur An | 233 | 3 | 28.1.1 | 379 | 20 | E | N | 379.2 | 20 | 28.1.1 |  |  | Editor |  |  | It seems not clear that (DL OFDMA) is to annotate the whole sentence. Remember, OFDMA is a new function in 11ax. It's good to be clear. | Transmission of DL OFDMA in an HE MU PPDU where none of the RUs utilizes MU-MIMO. |  | PHY | Editorials |  | Passing to ad-hoc for discussion. My personal opinion is that we should not get too carried away enumerating all the support requirements in the introduction. A few general statements about the HE PHY should sufficient. For example, "The HE PHY supports DL and UL OFDMA and DL and UL MU-MIMO." |  |  |  | 2018-08-16 14:36 | EDITOR
16859 | Song-Haur An | 233 | 3 | 28.1.1 | 379 | 22 | E | N | 379.22 | 22 | 28.1.1 |  |  | Editor |  |  | It seems not clear that (UL OFDMA) is to annotate the whole sentence. | Transmission of UL OFDMA in an HE TB PPDU where none of the RUs utilizes MU-MIMO. |  | PHY | Editorials |  | Passing to ad-hoc for discussion. My personal opinion is that we should not get too carried away enumerating all the support requirements in the introduction. This is a good example. The HE PHY by design supports UL OFDMA. OFDMA is an access technique -- a technique for multiplexing users in the frequecy domain. It is not something that a STA transmits. The introduction should make general statements about the HE PHY design instead of making detailed individual statements on narrow aspects that shall or may be supported. |  |  |  | 2018-08-16 14:44 | EDITOR
16860 | Song-Haur An | 233 | 3 | 28.1.1 | 379 | 19 | E | Y | 379.19 | 19 | 28.1.1 |  | J | Editor |  |  | Is HE AP meant for AP HE STA? If so, suggest to use it to be compatible with non-AP HE STA in other paragraphs. | If concurred, change "HE AP" to "AP HE STA" (both lines 19 and 54 on the same page). | REJECTED (EDITOR: 2018-08-16 14:32:10Z) - While an AP is a STA, by convention we just call it an AP and don't use the term AP as a STA modifier. | EDITOR | Editorials in D3.1 |  |  | N | EDITOR: 2018-08-16 14:33:17Z- The resolution contains no editing instructions. |  | 2018-10-10 21:18 | EDITOR
16861 | Song-Haur An | 233 | 3 | 28.1.1 | 380 | 16 | E | N | 380.16 | 16 | 28.1.1 |  |  | Editor |  |  | It seems not clear that (DL OFDMA) is to annotate the whole sentence. | Transmission of DL OFDMA in an HE MU PPDU where the RU allocated to the non-AP STA is not utilizing MU-MIMO. |  | PHY | Editorials |  | Passing to ad-hoc for discussion |  |  |  | 2018-08-16 14:53 | EDITOR
16862 | Song-Haur An | 233 | 3 | 28.1.1 | 380 | 19 | E | N | 380.19 | 19 | 28.1.1 |  |  | Editor |  |  | It seems not clear that (UL OFDMA) is to annotate the whole sentence. | Transmission of UL OFDMA in an HE TB PPDU where the RU allocated to the non-AP STA is not utilizing MU-MIMO. |  | PHY | Editorials |  | Passing to ad-hoc for discussion |  |  |  | 2018-08-16 14:53 | EDITOR
16863 | stephane baron | 233 | 3 | 28.3.21 | 575 | 51 | T | N | 575.51 | 51 | 28.3.21 |  | V | Xiaogang Chen | 11-18/1493r3 | 709 | The PHY Rx state machine contains an inconsistency between the description text (page 577, line 64-65) and the corresponding states and transitions in the state diagram. According to the description, the condition to determine if a PPDU is filtered out or not, is based on the determination of the BSS color value in the HE-SIG-A, and not on the content of the PHYCONFIG_VECTOR. Please correct the state diagram. | Modifiy the condition "Evaluate whether the PPDU is filtered out or not based on PHYCONFIG_VECTOR" by "Evaluate wether the PPDU is filtered out or not based on the BSS Color value in HE-SIG-A" | REVISED (PHY: 2018-09-20 11:42:14Z) TGax editor to make the changes shown in 11-18/1493r3 under all headings that include CID 16863. | EDITOR | Approved Edits in D3.2 | motion passed |  | I | EDITOR: 2018-10-10 18:37:02Z | 3.2 | 2018-10-11 14:11 | EDITOR
16864 | stephane baron | 233 | 3 | 28.3.21 | 575 | 60 | T | N | 575.6 | 60 | 28.3.21 |  | V | Xiaogang Chen | 11-18/1493r3 | 709 | The PHY Rx state machine contains an inconsistency between the description text (page 578, line 1-9) and the corresponding states and transitions in the state diagram. According to the description, the latest condition to determine if a PPDU is filtered out or not, is based on the determination of the presence of an intended STA_ID in the HE-SIG-B, and not on the content of the PHYCONFIG_VECTOR (BSS color). Please correct the state diagram. | Modifiy the condition "Evaluate whether the PPDU is filtered out or not based on PHYCONFIG_VECTOR" by "Evaluate wether the PPDU is filtered out or not based on the presence of an intended STA-ID in HE-SIG-B" | REVISED (PHY: 2018-09-20 11:42:54Z) TGax editor to make the changes shown in 11-18/1493r3 under all headings that include CID 16864. | EDITOR | Approved Edits in D3.2 | motion passed |  | I | EDITOR: 2018-10-10 18:37:28Z | 3.2 | 2018-10-11 14:11 | EDITOR
16865 | stephane baron | 233 | 3 | 28.3.21 | 575 | 57 | T | N | 575.57 | 57 | 28.3.21 |  | V | Xiaogang Chen | 11-18/1493r3 | 709 | Reason for filtering out a PPDU after HE-SIG-B reception is incorrect in the PHY Rx state machine. | Replace the filtering reason "Filtered out (No Match BSS color)" by "Filtered out (No intended STA_ID) | REVISED (PHY: 2018-09-20 11:42:36Z) TGax editor to make the changes shown in 11-18/1493r3 under all headings that include CID 16865. | EDITOR | Approved Edits in D3.2 | motion passed |  | I | EDITOR: 2018-10-10 18:49:25Z - see #16863 | 3.2 | 2018-10-11 14:11 | EDITOR
16866 | stephane baron | 233 | 3 | 28.3.21 | 578 | 5 | T | N | 578.05 | 5 | 28.3.21 |  | J | Xiaogang Chen | 11-18/1493r3 | 709 | intended STA-ID is quite fuzzy. Intended STA-ID can be 2045 if the station is non associated, and for associated stations, the intended STA-ID can be 0 or 2047 (for broadcast) or the AID of the station. Please clarify the definition of intended STA-ID : Identifier of the STA or the broadcast identifier(s) intended for the STA. | As in comment | REJECTED (PHY: 2018-09-20 11:45:16Z) STA-ID can be individual ID or broadcast ID. Receiver need to parse the data if either one is detected. | EDITOR | Approved No Change | motion passed |  | N |  |  | 2018-10-11 14:12 | EDITOR
16867 | stephane baron | 233 | 3 | 28.3.21 | 574 | 1 | E | N | 574.01 | 1 | 28.3.21 |  | A | Editor |  |  | Page break error. | remove page break between "state" and "machine" | ACCEPTED (EDITOR: 2018-08-22 21:44:28Z) - Artifact of the table positioning at anchor point. I'll make this one float. | EDITOR | Editorials in D3.1 |  |  | I | EDITOR: 2018-08-22 21:44:55Z | 3.1 | 2018-10-10 21:17 | EDITOR
16868 | stephane baron | 233 | 3 | 27.5.3.1 | 281 | 1 | T | N | 281.01 | 1 | 27.5.3.1 |  |  | Liwen Chu |  |  | This part describes a mandatory behavior of the AP. This part should not be a note but rather a normative text. | Turn the note text into a normative text. Replace the text : "NOTE--an AP does not send..." by "An AP shall not send..." |  | MU | MU operation | [5 empty] | 2018-09-27 20:52 | EDITOR
16869 | stephane baron | 233 | 3 | 27.5.4 | 295 | 9 | T | N | 295.09 | 9 | 27.5.4 |  | V | Ming Gan | 11-18/1512r0 | 697 | MU cascading sequence may involve several non AP STAs (as in the example of the figure 27-4). Please update the text accordingly. | Change the text "An MU cascading sequence is a frame exchange sequence between an AP and a non-AP STA" by "An MU cascading sequence is a frame exchange sequence between an AP and non-AP STAs" | REVISED (MU: 2018-09-17 22:55:32Z) TGax editor please make the changes as shown in 11-18/1512 r0 | EDITOR | Approved Edits in D3.2 |  |  | I | EDITOR: 2018-10-09 17:09:37Z | 3.2 | 2018-10-11 14:11 | EDITOR
16870 | stephane baron | 233 | 3 | 27.5.5.3 | 298 | 48 | T | N | 298.48 | 48 | 27.5.5.3 |  |  | Abhishek Patil |  |  | this sentence is incomplete (the OBO selection is missing) and redundant with the sentence line1-6 of the same page. Please update this sentence, or remove it. | as in comment |  | MU | UORA | [5 empty] | 2018-07-05 16:16 | EDITOR
16871 | Stephen McCann | 233 | 3 | 28.3.11.9 | 524 | 6 | E | N | 524.06 | 6 | 28.3.11.9 |  |  | Editor |  |  | Figures 28-36 through 28-39 use very tiny fonts and are difficult to read. | It would be useful to enlarge these figures to the edges of the page, and possibly increase the size of the font by 1 or 2 pts. |  | EDITOR | Editorials | [5 empty] | 2018-07-05 16:25 | EDITOR
16872 | Stephen McCann | 233 | 3 | 8.3.4.4 | 58 | 6 | E | N | 58.06 | 6 | 8.3.4.4 |  | V | Editor |  |  | The use of the term "HE LTF" is sometimes used with a hypen or a space, or not at all. | Use the consistent term "HE-LTF" as much as possible. The same issue also appears in equations, such as equation 28-40 on P498L5 and many other places in the document. | REVISED (EDITOR: 2018-08-09 21:30:56Z) -Consistenly use HE-LTF throughout. | EDITOR | Editorials in D3.1 |  |  | I | EDITOR: 2018-08-09 21:31:15Z - see #15968 | 3.1 | 2018-10-10 21:17 | EDITOR
16873 | Stephen McCann | 233 | 3 | 27.16.4.2 | 375 | 48 | T | N | 375.48 | 48 | 27.16.4.2 | [5 empty] | Regarding Note 1, an element can be created (quite simply), but it should use ANQP, as GAS is just a transport mechanism for un-associated frames. ANQP-elements then carry the information payloads. | Create a new ANQP-element in clause 9 and some associated behaviour text. Commenter can assist with the creation of the text. |  | EDITOR | [6 empty] | 2018-07-02 04:39 | EDITOR
16874 | Stephen McCann | 233 | 3 | 27.6.3 | 308 | 28 | T | Y | 308.28 | 28 | 27.6.3 |  |  | Menzo Wentink |  |  | There are CID mark-ups starting with "(#" within the document, which means it's not in a suitable state for sponsor ballot. | Remove CID mark-ups on this line and similar ones throughout the document. |  | MU | Sounding procedure | [5 empty] | 2018-07-05 16:10 | EDITOR
16875 | Stephen McCann | 233 | 3 | C.3 | 646 | 52 | T | Y | 646.52 | 52 | C.3 |  |  | Edward Au |  |  | There are references to documents mark-ups starting with "(18" within the document, which means it's not in a suitable state for sponsor ballot. | Remove the document reference on this line and similar ones throughout the document. |  | EDITOR | MIB | [5 empty] | 2018-07-03 21:16 | EDITOR
16876 | Stephen Shellhammer | 233 | 3 | 3 | 2 | 17 | T | Y | 2.17 | 17 | 3 |  |  | Eldad Perahia |  |  | 802.19 comment from Timothy Harrington: IEEE 802.15.4 HRP UWB and LRP UWB PHYs operate in the 6 GHz band. Coexistence has not been characterized or analyzed with respect to 802.15.4 HRP UWB and LRP UWB which use Impulse Radio (IR) modulation. Standard 2.4 GHz and 5 GHz standard CCA will not sense low power IR transmissions 6 GHz band as IEEE 802.15.4 UWB. Therefore co-existence must be tested and analyzed | Change to: "The traditional mechanisms for 802.11 devices to coexist with non-802.11 devices is clear channel assessment (CCA). However, traditional CCA techniques may not be adequate to sense UWB IR radios transmitting at -41.3 dBM. Analysis of sensing IR UWB transmissions at 6-7.125 GHz must performed." |  | EDITOR | 802.19 | [5 empty] | 2018-09-10 23:57 | EDITOR
16877 | Stephen Shellhammer | 233 | 3 | 3 | 2 | 20 | T | Y | 2.2 | 20 | 3 |  |  | Eldad Perahia |  |  | 802.19 comment from Timothy Harrington: Tests to determine whether UWB Impulse Radios, (both LRP and HRP as specified in 802.15.4), can be sensed have not been performed. The current values do not address sensing Impulse Radios. | Perform tests, analyze, and document results |  | EDITOR | 802.19 | [5 empty] | 2018-09-10 23:57 | EDITOR
16878 | Stephen Shellhammer | 233 | 3 | 3 | 2 | 20 | T | Y | 2.2 | 20 | 3 |  |  | Eldad Perahia |  |  | 802.19 comment from Timothy Harrington: Add analysis of LRP and HRP Impulse Radios 802.15.4 as both victim and interferer | Perform analysis multiple channel sizes referenced for 802.11ax as both victim and interferer for both LRP and HRP Impule Radios |  | EDITOR | 802.19 | [5 empty] | 2018-09-10 23:57 | EDITOR
16879 | Stephen Shellhammer | 233 | 3 | 5.2 | 3 | 27 | T | Y | 3.27 | 27 | 5.2 |  |  | Eldad Perahia |  |  | 802.19 comment from Timothy Harrington: Analysis of noise floor impact to low power -41.3 dBm devices IR radios at different distances were not performed | Analysis of noise floor impact to low power -41.3 dBm devices using 802.15.4 compliant devices with IR radios at different distances should be performed |  | EDITOR | 802.19 | [5 empty] | 2018-09-10 23:57 | EDITOR
16880 | Stephen Shellhammer | 233 | 3 | 5.6 | 4 | 20 | T | Y | 4.2 | 20 | 5.6 |  |  | Eldad Perahia |  |  | 802.19 comment from Timothy Harrington: 5.6 specifies that values for 5 GHz will be applied to 6 GHz - 7.125 GHz. There is no analysis of impact to LRP and HRP Impulse Radios that operate in this band in conformance to the IEEE 802.15.4 standard. | An analysis of Packet error rate or 802.11ax, and frame error rate or bit rate for LRP and HRP when used within the a several amounts of operational ranges would be useful |  | EDITOR | 802.19 | [5 empty] | 2018-09-10 23:57 | EDITOR
16881 | Stephen Shellhammer | 233 | 3 | 5.6 | 4 | 20 | T | Y | 4.2 | 20 | 5.6 |  |  | Eldad Perahia |  |  | 802.19 comment from Timothy Harrington: No analysis of 6 GHz is specified. Assuming that 5 GHz methodology will operate properly with 6 GHz Impulse Radios is not valid. | Analysis of the effects of 802.11ax CSMA on IR UWB. Must determine whether CSMA can sense HRP and LRP pulses? |  | EDITOR | 802.19 | [5 empty] | 2018-09-10 23:57 | EDITOR
16882 | Stephen Shellhammer | 233 | 3 | 5.6 | 4 | 20 | T | Y | 4.2 | 20 | 5.6 |  |  | Eldad Perahia |  |  | 802.19 comment from Timothy Harrington: Analysis of coexistence at the different 802.11ax channel widths with UWB is not provided | Perform analysis of the different bandwidths options affect UWB devices, and document results. |  | EDITOR | 802.19 | [5 empty] | 2018-09-10 23:57 | EDITOR
16883 | Stephen Shellhammer | 233 | 3 | 5.6 | 4 | 20 | T | Y | 4.2 | 20 | 5.6 |  |  | Eldad Perahia |  |  | 802.19 comment from Timothy Harrington: No analysis of the effects at the center frequencies or extremes is provided for 802.15.4 6 GHz UWB IR Radios. | What are the effects at similar center frequencies, and at different frequencies for LRP, HRP, and 802.11ax?. What happens at the extremes? |  | EDITOR | 802.19 | [5 empty] | 2018-09-10 23:57 | EDITOR
16884 | Stephen Shellhammer | 233 | 3 | 1 | 2 |  | T | N | 2 |  | 1 |  |  | Eldad Perahia |  |  | 802.19 comment from Stephen Palm: "The new amendment shall enable backward compatibility and coexistence with legacy IEEE 802.11 devices operating in the same band." Are they really legacy 802.11 devices in the 6 to 7.125 GHz band? | Clarify in which band " backward compatibility and coexistence" should occur |  | EDITOR | 802.19 | [5 empty] | 2018-09-10 23:57 | EDITOR
16885 | Stephen Shellhammer | 233 | 3 | 5.6 | 4 |  | T | N | 4 |  | 5.6 |  |  | Eldad Perahia |  |  | 802.19 comment from Stephen Palm: Equation 28-134 and a value of 253 seems to channels to 7.205 compared to the earlier stated 7.125 GHz. Please clarify | Please clarify equation 28-134 or a limit less than 253 |  | EDITOR | 802.19 | [5 empty] | 2018-09-10 23:57 | EDITOR
16886 | Stephen Shellhammer | 233 | 3 |  |  |  | G | N | [5 empty] | Eldad Perahia |  |  | 802.19 comment from Alaa Mourad: Add consideration of 802.15.4 HRP UWB and LRP UWB PHYs which both include channel definitions operating in 6 GHz band. Coexistence has not been characterized or analyzed with respect to impulse modulations in the same band. |  |  | EDITOR | 802.19 | [5 empty] | 2018-09-10 23:57 | EDITOR
16887 | Stephen Shellhammer | 233 | 3 | 1 | 1 | 1 | T | Y | 1.01 | 1 | 1 |  |  | Eldad Perahia |  |  | 802.19 comment from Benjamin Rolfe: In general, the CAD assumes that the coexistence characteristics of 802.11ax are "just like" legacy 802.11 OFDM, addressing only where new features would differ, which seemed reasonable. However with the expansion of channel plans into bands previously not specified, the 'just like' assumption is no longer true. There are other 802 services in the bands covered by the expanded scope which need to be considered and are not. | Expand the analysis to include specifically coexistence between 802.11ax and 802.15.4 UWB systems operating in the bands above 6 GHz. |  | EDITOR | 802.19 | [5 empty] | 2018-09-10 23:57 | EDITOR
16888 | Stephen Shellhammer | 233 | 3 | 1 | 2 | 1 | T | Y | 2.01 | 1 | 1 |  |  | Eldad Perahia |  |  | 802.19 comment from Benjamin Rolfe: The CAD does not discuss coexistence in bands other than 2.4 GHz and 5 GHz, other than when describing the PAR scope. In Clause 2 it explicitly says "Therefore 802.11ax will be an enhancement to 802.11n in 2.4 GHz and 802.11ac in 5 GHz" but this is not consistent with the project scope as identified in clause 1. There are devices implementing 802.15.4 operating in the band above 6 GHz using the LRP and HRP UWN PHYs. The entire scope of 802.11ax is within the scope of the CAD, not just 2.4 GHz and 5 GHz operation. | Add analysis of coexistence with services based on 802.15.4 using the LRP and HRP UWB PHYs in all bands where 802.11ax and 802.15.4 UWB PHYs overlap. |  | EDITOR | 802.19 | [5 empty] | 2018-09-10 23:57 | EDITOR
16889 | Stephen Shellhammer | 233 | 3 | 2 | 2 | 13 | T | Y | 2.13 | 13 | 2 |  |  | Eldad Perahia |  |  | 802.19 comment from Benjamin Rolfe: This paragraph is not consistent with the project scope for 802.11ax nor the current content of the draft. It is also inconsistent with clause 5.6 of this document. . | Remove first sentence after "7.125 GHz"; remove second sentence. Add a list of the bands in which 802.11ax will operate. |  | EDITOR | 802.19 | [5 empty] | 2018-09-10 23:57 | EDITOR
16890 | Stephen Shellhammer | 233 | 3 | 3 | 2 | 16 | T | Y | 2.16 | 16 | 3 |  |  | Eldad Perahia |  |  | 802.19 comment from Benjamin Rolfe: This paragraph describes CCA as "The mechanism" for coexistence with other 802 wireless systems other than legacy 802.11, but does not provide any analysis of the effect of CCA on mitigating interference. | Provide technical analysis of how the 802.11ax signals will perform with respect to other 802 wireless services in the same bands of operation both potential impact of 802.11ax as "assailant" and as "victim" The CAD should characterize the performance of each system (e.g. packet loss, latency) and include all 802 systems operating in the same bands. Where the expected performance and impacts are "just like" analysis done for previous standards, reference CAD documents as appropriate. |  | EDITOR | 802.19 | [5 empty] | 2018-09-10 23:57 | EDITOR
16891 | Stephen Shellhammer | 233 | 3 | 3 | 2 | 16 | T | Y | 2.16 | 16 | 3 |  |  | Eldad Perahia |  |  | 802.19 comment from Benjamin Rolfe: Of particular interest is coexistence impacts in the 6 GHz band, where previously 802.11 has not operated and previous coexistence analysis has not covered. The 802.15.4 LRP and HRP UWB PHYs operate in this band. Include analysis of the impacts of these services on 802.11ax (likely none) and the impacts of 802.11ax on these services. In particular, the only mitigation method given, CCA, a reasonable question is will the current CCA mechanisms detect UWB signals (which seems likely not), and analysis including expected performance impacts (PER, latency, etc.) as well as mitigation factors and techniques other than CCA and CSMA which may apply. | Complete analysis as described in the comment |  | EDITOR | 802.19 | [5 empty] | 2018-09-10 23:57 | EDITOR
16892 | Stephen Shellhammer | 233 | 3 | 3 | 2 | 16 | T | Y | 2.16 | 16 | 3 |  |  | Eldad Perahia |  |  | 802.19 comment from Benjamin Rolfe: The current 802.11ax draft reference [1] defines multiple channels in the bands above 6 GHz overlapping 802.15.4 UWB; operation in different channels will have different impacts. A discussion of performance in different channels is useful in illustrating potential mitigation techniques, such as provisioning decisions. | Analyze and describe impacts of each channelization especially above 6 GHz. |  | EDITOR | 802.19 | [5 empty] | 2018-09-10 23:57 | EDITOR
16893 | Stephen Shellhammer | 233 | 3 | 3 | 2 | 16 | T | Y | 2.16 | 16 | 3 |  |  | Eldad Perahia |  |  | 802.19 comment from Benjamin Rolfe: The 802.11ax draft includes channel definitions in particular above 6 GHz which are based on rules not yet formulated. Existing 802.15.4 based systems operate under existing rules between 6 as 10 GHz, allowed because of the very low PSD. Rulemaking opening up license exempt operation at higher power levels than authorized under current rules in the band may allow 802.15.4 UWB based systems to operate at higher PSD than currently allowed. Such systems may have a significant impact on the 802.11ax victim. This seems like a useful scenario to include in the CAD analysis. | Include analysis of impacts of 802.11ax and 802.15.4 UWB systems operating at similar power limits, e.g. with both operating at current allowed limits and both operating at expected limits. Include analysis of each system as victim and assailant. |  | EDITOR | 802.19 | [5 empty] | 2018-09-10 23:57 | EDITOR
16894 | Stephen Shellhammer | 233 | 3 | 5.1 | 3 | 13 | T | Y | 3.13 | 13 | 5.1 |  |  | Eldad Perahia |  |  | 802.19 comment from Benjamin Rolfe: It is useful to note that this feature may result in substantially higher aggregate energy, which would be expected to have a different coexistence implication than prior 802.11 systems without this feature. Since this is clearly not "just like it's always been", quantified performance impacts and vulnerabilities seem appropriate. | Complete analysis, providing impacts as victim and assailant, of this feature. |  | EDITOR | 802.19 | [5 empty] | 2018-09-10 23:57 | EDITOR
16895 | Stephen Shellhammer | 233 | 3 | 5.2 | 3 | 22 | T | Y | 3.22 | 22 | 5.2 |  |  | Eldad Perahia |  |  | 802.19 comment from Benjamin Rolfe: It would be helpful to know how the expected magnitude of interference floor increase. | Provide the expected increase. E.g. expected level at various distances from contributing devices relative to the receiver. |  | EDITOR | 802.19 | [5 empty] | 2018-09-10 23:57 | EDITOR
16896 | Stephen Shellhammer | 233 | 3 | 5.3 | 3 | 33 | T | Y | 3.33 | 33 | 5.3 |  |  | Eldad Perahia |  |  | 802.19 comment from Benjamin Rolfe: Clearly a larger BSS sphere of influence will potentially expand the number of potential assailant and victim devices as stated. Longer duration of the preamble will also increase interference footprint (both as assailant and victim) in an interference limited environment. What is the magnitude of this effect on coexistence? Also, what about bands other than 2.4 GHz? | Include consideration of the impact of longer duration packets. Include consideration of other bands covered by the amendment. |  | EDITOR | 802.19 | [5 empty] | 2018-09-10 23:57 | EDITOR
16897 | Stephen Shellhammer | 233 | 3 | 1 | 2 | 1 | T | Y | 2.01 | 1 | 1 |  |  | Eldad Perahia |  |  | 802.19 comment from Billy Verso: The 802.11ax CAD does not consider that 802.15 UWB deployments are active in the 6 to 7 GHz band and likely to be severly affected victims of any inband 802.11ax transmitters that are within a line-of-sight range of a few hundred metres. (Ref doc 19-18-0017-00-0000). | 802.11ax should consider how it coexists with 802.15 UWB in this band and modify 11ax accordingly. |  | EDITOR | 802.19 | [5 empty] | 2018-09-10 23:57 | EDITOR
16898 | Stephen Shellhammer | 233 | 3 | 1 | 2 | 7 | T | Y | 2.07 | 7 | 1 |  |  | Eldad Perahia |  |  | 802.19 comment from Billy Verso: While the PAR may be correctly repoduced here, why does it not read "The new amendment shall enable backward compatibility with legacy IEEE 802.11 devices and coexistence with legacy IEEE 802 devices operating in the same band." | Can the PAR be changed to include coexistence with legacy 802.11 and 802.15 devices. |  | EDITOR | 802.19 | [5 empty] | 2018-09-10 23:57 | EDITOR
16899 | Stephen Shellhammer | 233 | 3 | 2 | 2 | 12 | T | Y | 2.12 | 12 | 2 |  |  | Eldad Perahia |  |  | 802.19 comment from Billy Verso: This text acknowledges the encroachment into the 6 to 7 GHz band but says the work is focused on 2.5 and 5 GHz bands. Clearly this is a mistake as far as coexistance is concerned, where both 802.15.4 HRP UWB PHYs and LRP UWB PHYs operate in the 6 to 7 GHz band. | Properlty consider workable coexistance with these 802.15 UWB deployments or remove 6 to 7 GHz operation from 11ax to only focus on bands currently allowed by FCC. |  | EDITOR | 802.19 | [5 empty] | 2018-09-10 23:57 | EDITOR
16900 | Stephen Shellhammer | 233 | 3 | 3 | 2 | 15 | T | Y | 2.15 | 15 | 3 |  |  | Eldad Perahia |  |  | 802.19 comment from Billy Verso: In general this clause is considering only devices in 2.5 GHz and 5 GHz bands, and is not considering the 802.15.4 HRP UWB PHY and LRP UWB PHY operating in the 6 to 7 GHz band. | Include coexistance mechanisms for these 802.15 UWB deployments or remove the channels from 11ax that cover 6 to 7 GHz band. |  | EDITOR | 802.19 | [5 empty] | 2018-09-10 23:57 | EDITOR
16901 | Stephen Shellhammer | 233 | 3 | 3 | 2 | 16 | T | Y | 2.16 | 16 | 3 |  |  | Eldad Perahia |  |  | 802.19 comment from Billy Verso: I expect 802.11's normal CCA mechanisms will not work with 802.15 UWB modulations, which have a TX power density is -41.3 dBm/MHz and messages that are typically only a few hundred microseconds in duration. | 802.11ax will need to consider other coexistance mechanisms |  | EDITOR | 802.19 | [5 empty] | 2018-09-10 23:57 | EDITOR
16902 | Stephen Shellhammer | 233 | 3 | 5 | 2 | 37 | T | Y | 2.37 | 37 | 5 |  |  | Eldad Perahia |  |  | 802.19 comment from Billy Verso: In this clause are lots of techniques to make very high density of use of the band, which is good for 2.4 and 5GHz bands where CCA is an effectrive coexistance mechanism. However if this is translated into the 6 to 7 GHz band, I fear that any coexisting systems using 802.15.4 HRP UWB or LRP UWB PHYs will cease to operate effectively. This is worrying because these systems are critical in applications such as: robot guidance, factory automation, hospital security/safety, automotive keyless entry, safety of personnel around machines, first responder location etc. | Include coexistance mechanisms for these 802.15 UWB deployments or remove the channels from the 11ax amendment that cover 6 to 7 GHz band. |  | EDITOR | 802.19 | [5 empty] | 2018-09-10 23:57 | EDITOR
16903 | Stephen Shellhammer | 233 | 3 | 5.6 | 4 | 17 | T | Y | 4.17 | 17 | 5.6 |  |  | Eldad Perahia |  |  | 802.19 comment from Billy Verso: Here is operation in the 6 GHz band with lots of channels..... see my general commenrt on section 5, and worries expressed | Include coexistance mechanisms that ensure 11ax will not disrupt systems based on 802.15.4 UWB PHYs |  | EDITOR | 802.19 | [5 empty] | 2018-09-10 23:57 | EDITOR
16904 | Stephen Shellhammer | 233 | 3 |  |  |  | T | Y | [5 empty] | Eldad Perahia |  |  | 802.19 comment from Robert Heile: I am supporting Ben Rolfe's comments on this ----------------------------------- Hello 802.19 voters: The 802.11ax is currently out for ballot, following updates based on the project scope change. I've reviewed it and submitted comments. With the change in project scope to include bands above 6 GHz, the CAD no longer meets the requirements stated in the IEEE 802 LMSC Operations Manual (clause 12) "The CA document shall address coexistence with all relevant approved IEEE 802 LMSC wireless standards specifying devices for unlicensed operation." 802.15.4 defines wireless licensed exempt operation in the 6 to 10 GHz range (HRP and LRP UWB PHYs). The updates to the CAD have not address the impacts with 802.15.4 UWB based services. Thus I am asking for a vote to disapprove the CAD and ask 802.11 WG to update it to meet the LMSC requirements.A I have submitted comments to assist the 802.11 WG in completing the CAD.A Below is a summary of the issues I've identified in submitted comments for those who are interested. Thank you for your consideration. Best Regards Benjamin Rolfe (affiliation: Blind Creek Associates, UWB Alliance) ===A details === Summary of comments on the 802.11ax Coexistence Assurance Document (B. Rolfe) - CAD assumes that the coexistence characteristics of 802.11ax are the same as legacy 802.11 OFDM,A addressing only where new features would differ, however with the expansion of the channel plans into bands previously not specified, the 'just like' assumption is no longer true.A The move into 6 GHz to 10 GHz is new. - The CAD does not discuss coexistence considerations in other than the 2.4 GHz and 5 GHz bands.A In Clause 2 it explicitly says "Therefore 802.11ax will be an enhancement to 802.11n in 2.4 GHz and 802.11ac in 5 GHz" which was accurate with the original project scope but is not with the current project scope. - I am asking that the CAD include analysis of coexistence with services based onA 802.15.4 using the LRP and HRP UWB PHYs in all bands where 802.11ax and 802.15.4 UWB PHYs overlap. - The CAD states that CCA (and CSMA) are the primary coexistence mechanisms in 802.11. It does not describe how CCA will (or will not) work with services based onA 802.15.4 using the LRP and HRP UWB PHYs. I am asking that analysis is provided on CCA as a coexistence mechanism with UWB systems. - I am aware that there has been considerable work done by 802.11 WG members on coexistence with 3GPP.A None of this good work is used or referenced in the CAD; This would be good content for the CAD. Note the LMSC Operations Manual says "The WG should consider other specifications in their identified target band(s) in the CA document", and the work on coexistence with LTE based services would fall under this recommendation. |  |  | EDITOR | 802.19 | [5 empty] | 2018-09-10 23:57 | EDITOR
16905 | Stephen Shellhammer | 233 | 3 | 3 | 2 |  | T | Y | 2 |  | 3 |  |  | Eldad Perahia |  |  | 802.19 comment from Jay Holcomb: Per the IEEE Operations Manual, v21, section 13 includes, ... The CA document shall address coexistence with all relevant approved IEEE 802 LMSC wireless standards specifying devices for unlicensed operation. The WG should consider other specifications in their identified target band(s) in the CA document. I do no see in the CAD any reference to already approved non-IEEE 802.11 standards and the coexistance with them. | Document what the affects are to IEEE 802.15.4 HRP and LRP UWB communications with an 802.11ax signal present, and vica-versa. At least worse case. |  | EDITOR | 802.19 | [5 empty] | 2018-09-10 23:57 | EDITOR
16906 | Tomoko Adachi | 233 | 3 | 27.2.5.3 | 259 | 64 | T | Y | 259.64 | 64 | 27.2.5.3 |  | J | Po-Kai Huang | 11-18/1418r1 | 679 | As an AP cannot distinguish CTSs from multiple STAs, the RU Allocation subfield of the User Info field is not that important for the STAs to follow. There is already the UL BW subfield of the Common Info field that can be used instead. | Change the sentence from "A CTS frame sent in response to an MU-RTS Trigger frame shall be transmitted on the 20 MHz channels indicated in the RU Allocation subfield of the User Info field of the MU-RTS Trigger frame." to "A CTS frame sent in response to an MU-RTS Trigger frame shall be transmitted on the 20 MHz channels indicated in the UL BW subfield of the Common Info field or the RU Allocation subfield of the User Info field of the MU-RTS Trigger frame." | REJECTED (MU: 2018-09-17 22:10:59Z) The UL BW subfield is basically the bandwidth occupied by the MU-RTS frame. However, the CTS response may not need to be the same bandwidth as the bandwidth covered by MU-RTS frame. For example, if the MU-RTS covers 80 MHz, then the CTS response can be primary 20, primary 40, or primary 80. This is good for alleviating the situation that the STA is allocating in the following transmission on primary 20 MHz, but the protection is done in the whole 80 MHz. | EDITOR | Approved No Change |  |  | N |  |  | 2018-10-11 14:12 | EDITOR
16907 | Tomoko Adachi | 233 | 3 | 10.3.7 |  |  | T | Y | 208 |  | 10.3.7 | [5 empty] | Table 10-5 (Determination of the EstimatedAckTxTime based on properties of the PPDU causing the EIFS) in the baseline should be revisited to be compatible with 11ax. | As the response frame will be in variable length by multiple TIDs and multiple AIDs, it seems it's impossible to estimate the duration of the response frame. Thus, considering that dot11DynamicEIFSActivated is read-only, it's better to add a sentence in 10.3.7 that an HE STA with dot11DynamicEIFSActivated set to true and joining an HE BSS shall not use Equation (10-8). Or delete the whole mechanism related to dot11DynamicEIFSActivated. |  | EDITOR | [6 empty] | 2018-07-03 20:54 | EDITOR
16908 | Tomoko Adachi | 233 | 3 | 9.7.1 |  |  | T | Y | 190.4 |  | 9.7.1 |  |  | Liwen Chu |  |  | The EOF field is no more a field indicating the end of the frame. It now additionally shows the presence of a QoS Data frame or action frame soliciting an Ack frame. The field name should reflect the intention of the field. In the past, for example, we've change the Order bit to +HTC/Order bit when we added another role, which is to indicate the presence of the HT Control field, for that bit. | Change the EOF field to EOF/Ack solicitation field throught the draft. |  | MAC | A-MPDU operation | [5 empty] | 2018-07-05 16:13 | EDITOR
16909 | Tomoko Adachi | 233 | 3 | 3.1 | 33 | 9 | T | Y | 33.09 | 9 | 3.1 | [5 empty] | The part "(unfragemented)" is deleted from the definition of the A-MSDU. However, even with this change, it still says the A-MSDU is carried in a single MPDU, which means its not fragmented. After fragmentation, there will be multiple MPDUs generated. There is no need to describe the relation with MPDUs now. | Change the definition to simply "A structure that contains one or more MSDUs." Or if there is an intention to clarify that the fragmentation can be done only when the recipient HE STA has such capability, add such explanation after the above. |  | EDITOR | [6 empty] | 2018-07-02 04:39 | EDITOR
16910 | Tomoko Adachi | 233 | 3 | 3.1 |  |  | T | Y | 33.05 |  | 3.1 | [5 empty] | The baseline, IEEE Std 802.11-2016, has the PPDU definition as follows: "The unit of data exchanged between two peer PHY entities to provide the PHY data service." This can't include MU PPDU. (Note that this comment was submitted in the previous LB, and rejected saying that 802.11-2016 is defining it as "The uniit of data exchanged between PHY entities." but this is not true. Checked all the baselines to P802.11ax D3.0, also P802.11REVmd D1.0 and D1.1 and found no such change.) | Copy and paste the definition of PPDU from the baseline to clause 3.1 of the draft and strike out the part "two peer" to show its deleted. |  | EDITOR | [6 empty] | 2018-07-03 20:53 | EDITOR
16911 | Tomoko Adachi | 233 | 3 | 9.2.4.5.6 | 68 | 53 | T | Y | 68.53 | 53 | 9.2.4.5.6 |  |  | Alfred Asterjadhi |  |  | "If an MSDU or A-MSDU is fragmented and is not carried in an A-MPDU, then the queue size value may remain constant in all fragments even if the amount of queued traffic changes as successive fragments are sent." An MSDU/A-MSDU won't be directly carried in an A-MPDU but the fragments are the ones that can be carried in an A-MPDU. And this sentence should be describing the fragments that are carried in non-A-MPDU frames, in S-MPDUs, or in different A-MPDUs. | Change it to read "If an MSDU or A-MSDU is fragmented, the queue size values of the fragments carried in non-A-MPDU frames, in S-MPDUs, or in different A-MPDUs may remain constant even if the amount of queued traffic changes as succeesive fragments are sent." |  | MAC | Queue Size/BSR | [5 empty] | 2018-09-27 21:36 | EDITOR
16912 | Tomoko Adachi | 233 | 3 | 9.2.4.5.6 | 68 | 55 | T | Y | 68.55 | 55 | 9.2.4.5.6 |  |  | Alfred Asterjadhi |  |  | "If an MSDU or A-MSDU is fragmented and is carried in an A-MPDU, then the queue size bits 8-15 of the QoS Control field is set as defined in 10.13.1 (A-MPDU contents)." An MSDU/A-MSDU won't be directly carried in an A-MPDU but the fragments are the ones that can be carried in an A-MPDU. And this sentence should be describing all or a subset of fragments that are carried in the same A-MPDU. | Change it to read "When the fragments are carried in the same A-MPDU, the queue size bits 8-15 of the QoS Control field are set as defined in 10.13.1 (A-MPDU contents)." |  | MAC | Queue Size/BSR | [5 empty] | 2018-09-27 21:36 | EDITOR
16913 | Tomoko Adachi | 233 | 3 | 9.2.4.6a.4 | 78 | 17 | T | Y | 78.17 | 17 | 9.2.4.6a.4 |  | V | Yongho Seok | 18/1504r1 | 687 | "If an MSDU or A-MSDU is fragmented and is not carried in an A-MPDU, the queue size value might remain constant in all fragments even if the amount of queued traffic changes as successive fragments are transmitted." An MSDU/A-MSDU won't be directly carried in an A-MPDU but the fragments are the ones that can be carried in an A-MPDU. And this sentence should be describing the fragments that are carried in non-A-MPDU frames, in S-MPDUs, or in different A-MPDUs. | Change it to read "If an MSDU or A-MSDU is fragmented, the queue size values of the fragments carried in non-A-MPDU frames, in S-MPDUs, or in different A-MPDUs might remain constant even if the amount of queued traffic changes as succeesive fragments are transmitted." | REVISED (EDITOR: 2018-09-27 18:55:51Z) - Agree in principle. Change to “When the fragments are carried in non-A-MPDU frames or S-MPDUs, the queue size value of the MPDUs containing the fragments might remain constant in all fragments even if the amount of queued traffic changes as successive fragments are transmitted.” TGax editor makes changes as shown in the as specified in 11-18/1504r1. | EDITOR | Approved Edits in D3.2 |  |  | I | EDITOR: 2018-10-05 16:54:38Z - When -> If | 3.2 | 2018-10-11 14:11 | EDITOR
16914 | Tomoko Adachi | 233 | 3 | 9.2.4.6a.4 | 78 | 19 | T | Y | 78.19 | 19 | 9.2.4.6a.4 |  | V | Yongho Seok | 18/1504r1 | 687 | "If an MSDU or A-MSDU is fragmented and is carried in an A-MPDU, the queue size values are set according to the rules in 10.13.1 (A-MPDU operation)." An MSDU/A-MSDU won't be directly carried in an A-MPDU but the fragments are the ones that can be carried in an A-MPDU. And this sentence should be describing all or a subset of fragments that are carried in the same A-MPDU. And the subclause title of 10.13.1 is wrong... | Change it to read "When the fragments are carried in the same A-MPDU, the queue size values are set according to the rules in 10.13.1 (A-MPDU contents)." | REVISED (EDITOR: 2018-09-27 18:56:16Z) - (Similar comment with CID 16913) Change to “When the fragments are carried in the A-MPDU, the queue size values of the MPDUs containing the fragments are set according to the rules in 10.13.1 (A-MPDU contents).” TGax editor makes changes as shown in the as specified in 11-18/1504r1. | EDITOR | Approved Edits in D3.2 |  |  | I | EDITOR: 2018-10-05 16:55:10Z - When -> If | 3.2 | 2018-10-11 14:11 | EDITOR
16915 | Tomoko Adachi | 233 | 3 | 3.1 |  |  | T | Y | 33.05 |  | 3.1 | [5 empty] | The definition of OFDMA should be in 3.1 as the same with MU-MIMO. | Add the following definition to 3.1. orthogonal frequency division multiple access (OFDMA): A technique by which multiple stations (STAs) either simultaneously transmit to a single STA or simultaneously receive from a single STA over different radio frequencies. |  | EDITOR | [6 empty] | 2018-07-03 20:53 | EDITOR
16916 | Tomoko Adachi | 233 | 3 | 3.2 | 38 | 26 | T | Y | 38.26 | 26 | 3.2 | [5 empty] | Now that the definition of MU PPDU says its uses the DL-MU-MIMO technique, DL OFDMA technique, or a combination of the two techniques, the similar description should be added to the definition of HE TP PPDU. | Change the definition of HE TB PPDU to read "An HE PPDU transmitted with HE TB PPDU format that is capable of carrying one or more PHY service data units (PSDU) for one or more users using the uplink multi-user multiple input, multiple output (UL MU-MIMO) technique, uplink orthogonal frequency division multiple access (UL OFDMA) technique, or a combination of the two techniques." |  | EDITOR | [6 empty] | 2018-07-02 04:39 | EDITOR
16917 | Tomoko Adachi | 233 | 3 | 3.2 | 36 | 50 | E | Y | 36.5 | 50 | 3.2 |  | A | Editor |  |  | There is "DL-MU-MIMO". | Change it to "DL MU-MIMO". | ACCEPTED (EDITOR: 2018-08-09 19:53:27Z) | EDITOR | Editorials in D3.1 |  |  | I | EDITOR: 2018-08-09 19:53:34Z | 3.1 | 2018-10-10 21:17 | EDITOR
16918 | Tomoko Adachi | 233 | 3 | 3.2 | 37 |  | T | Y | 37 |  | 3.2 | [5 empty] | There are two similar definitions, one is for "high efficiency (HE) extended range (ER) single user (SU) physical layer (PHY) protocol data unit (PPDU)" starting from line 54 and the other is for "high efficiency (HE) extended range (ER) single-user (SU) physical layer (PHY) protocol data unit (PPDU)" starting from line 59. The second term is correct, as a hypen should be needed between singla and user. But for the sentence for the definition, the first one aligns with other definitions in the baseline. | Delete the second definition starting from pp.ll 37.59 and add "-" between "single" and "user" in pp.ll 37.54. |  | EDITOR | [6 empty] | 2018-07-02 04:39 | EDITOR
16919 | Tomoko Adachi | 233 | 3 | 10.3.2.10.3 | 206 | 25 | T | Y | 206.25 | 25 | 10.3.2.10.3 |  |  | George Cherian |  |  | The explanation of Figure 10-12b says the BlockAck frames are sent by DL OFDMA in pp.ll 206.1, not just DL MU. The title of Figure 10-12b should align with it. Moreover, it looks like the UL MU transmission is also UL OFDMA. | Change the title of Figure 10-12b to "An example of an UL OFDMA transmission with an immediate DL OFDMA transmission containing individually addressed BlockAck frames acknowledging the frames received from the respective STAs". Or, change the sentence starting from pp.ll 206.1 to "An example of multiple BlockAck frames sent in DL MU is shown in Figure 10-12b (...)." |  | MAC | Acknowledgment procedure | [5 empty] | 2018-07-05 16:13 | EDITOR
16920 | Tomoko Adachi | 233 | 3 | 10.3.2.10.3 | 207 | 8 | T | Y | 207.08 | 8 | 10.3.2.10.3 |  |  | George Cherian |  |  | Figures 10-12a to 10-12c all have n STAs, but only Figure 10-12d has 4. If there is no special intention, the figure should align with others in series. | Change Figure 10-12d to show n STAs are involved in the sequence. |  | MAC | Acknowledgment procedure | [5 empty] | 2018-07-05 16:13 | EDITOR
16921 | Tomoko Adachi | 233 | 3 | 27.5.1.1 | 277 | 55 | T | Y | 277.55 | 55 | 27.5.1.1 | [5 empty] | "An AP shall not transmit an HE MU PPDU of DL MU-MIMO within OFDMA allocated in an RU that is addressed to a STA unless the AP has received from the STA ..." Here, "a STA" should be "STAs", as multiple STAs are always transmitted in DL MU-MIMO within OFDMA. If it is to a single STA, then it don't have to be in DL MU-MIMO... | Change it to read "An AP shall not transmit an HE MU PPDU of DL MU-MIMO within OFDMA allocated in an RU that is addressed to STAs unless the AP has received from each of the STAs ...". |  | EDITOR | [6 empty] | 2018-07-02 04:39 | EDITOR
16922 | Tomoko Adachi | 233 | 3 | 9.4.2.237.3 | 162 | 50 | T | Y | 162.5 | 50 | 9.4.2.237.3 |  | V | Lochan Verma | 11-18/1460r1 | 667 | "20 MHz only STA shall set to 0." It has "shall" and the correct terminology defined in 3.2 is 20 MHz-only non-AP HE STA. | Change it to "Set to 0 for 20 MHz-only non-AP HE STAs." | REVISED (PHY: 2018-09-20 06:54:55Z) TGax Editor: make changes for CID 16922 according to 11-18-1460-01-00ax | EDITOR | Approved Edits in D3.2 | motion passed |  | I | EDITOR: 2018-09-28 22:37:29Z - see #15035 | 3.2 | 2018-10-11 14:11 | EDITOR
16923 | Tomoko Adachi | 233 | 3 | 4.3.14a | 41 | 21 | E | Y | 41.21 | 21 | 4.3.14a |  | A | Editor |  |  | The correct terminology is defined in 3.2 to be 20 MHz-only non-AP HE STA. | Change to read "An HE STA that is not a 20 MHz-only non-AP HE STA shall support ...". | ACCEPTED (EDITOR: 2018-08-09 21:01:05Z) | EDITOR | Editorials in D3.1 |  |  | I | EDITOR: 2018-08-09 21:01:09Z - see #16233 | 3.1 | 2018-10-10 21:17 | EDITOR
16924 | Tomoko Adachi | 233 | 3 | 9.4.1.62 | 120 | 35 | E | Y | 120.35 | 35 | 9.4.1.62 |  | V | Editor |  |  | "... not carrying all or part of ..." If it's not all, then it means it a part. | Change to "... not carrying ..." or to "carrying part of ...". | REVISED (EDITOR: 2018-08-10 17:05:20Z) - Change to "not carrying an" | EDITOR | Editorials in D3.1 |  |  | I | EDITOR: 2018-08-10 17:05:35Z | 3.1 | 2018-10-10 21:17 | EDITOR
16925 | Vincent Knowles IV Jones | 233 | 3 | 27.16.5 | 376 | 24 | T | Y | 376.24 | 24 | 27.16.5 |  |  | Yongho Seok |  |  | Dual-beacon (STBC beacon) was removed from the IEEE-2016 specification. Now 11ax is adding back dual-beacon (HE ER). I think we know that the industry won't build this feature due to the fact that sending this kind of beacon will encourage devices to use slow data rates thus lowering efficiency, both in-BSS efficiency and multi-BSS efficiency. | Remove this "feature" |  | MAC | ER beacon | [5 empty] | 2018-07-05 16:21 | EDITOR
16926 | Vincent Knowles IV Jones | 233 | 3 | 27 | 253 | 5 | T | Y | 253.05 | 5 | 27 | [5 empty] | There are not enough features | There are not enough features in the 11ax. Add some more |  | EDITOR | [6 empty] | 2018-07-02 04:39 | EDITOR
16927 | Vincent Knowles IV Jones | 233 | 3 | 27.4.4.6 | 276 | 1 | T | Y | 276.01 | 1 | 27.4.4.6 |  |  | George Cherian |  |  | Using an ACK mechanism in a non-legacy PHY format will cause EIFS and in general, loss of slotting | Eliminate this way of ACKing a TB PPDU and save the industry a big headache |  | MAC | Acknowledgment procedure | [5 empty] | 2018-07-05 16:13 | EDITOR
16928 | Vincent Knowles IV Jones | 233 | 3 | B.4.4.2 | 627 | 3 | T | Y | 627.03 | 3 | B.4.4.2 |  |  | Edward Au |  |  | Whether any kind of frame is transmitted by an AP is up to the AP, and shouldn't be mandatory | Change Mandatory frames transmitted by an AP to O |  | EDITOR | PICS | [5 empty] | 2018-07-03 21:14 | EDITOR
16929 | Vincent Knowles IV Jones | 233 | 3 | B.4.4.2 | 627 | 26 | T | Y | 627.26 | 26 | B.4.4.2 |  |  | Edward Au |  |  | Trigger frame transmission should be optional since the scheduler of an AP decides whether it is appropriate or not | Change to O |  | EDITOR | PICS | [5 empty] | 2018-07-03 21:14 | EDITOR
16930 | Vincent Knowles IV Jones | 233 | 3 | 27.2.5 | 257 | 42 | T | Y | 257.42 | 42 | 27.2.5 |  | J | Po-Kai Huang | 11-18/1418r1 | 679 | MU-CTS won't work in practice. STAs within earshot of two or more MU-CTS transmissions may not be able to decode any of the CTS frames due to a variety of PHY layer issues, thus defeating the whole purpose of reserving the medium. | Remove this "feature" | REJECTED (MU: 2018-09-17 22:12:03Z) Decoding of simultaneous CTS is similar to the decoding of simultaneously HE-SIG-A field in HE TB response. Various simulations have shown that it will work (see 15/867 and 15/806), and various design has done to make sure that different STAs can respond the same CTS frame. | EDITOR | Approved No Change |  |  | N |  |  | 2018-10-11 14:12 | EDITOR
16931 | Vincent Knowles IV Jones | 233 | 3 | 27.3.2.4 | 265 | 1 | T | Y | 265.01 | 1 | 27.3.2.4 |  |  | Ming Gan |  |  | Dynamic Fragmentation is overly complicated with too many options. No one will implement Level 3 anyway, so simplify the draft and remove it. | Remove this "feature" |  | MAC | Fragmentation | [5 empty] | 2018-07-05 16:18 | EDITOR
16932 | Xiaofei Wang | 233 | 3 | 27.2.2 | 253 | 64 | T | N | 253.64 | 64 | 27.2.2 |  |  | Kaiying Lv |  |  | Is the phrase " with the RXVECTOR parameter BSS_COLOR not equal to 0" necessary? I would imagine that being a HE STA associated with a non-HE AP and receiving a HE PPDU is sufficient to classify the packet as inter-BSS PPDU. | Remove the phrase " with the RXVECTOR parameter BSS_COLOR not equal to 0" |  | EDITOR | [6 empty] | 2018-09-28 16:51 | EDITOR
16933 | Xiaofei Wang | 233 | 3 | 27.2.2 | 254 | 54 | T | N | 254.54 | 54 | 27.2.2 |  | A | Kaiying Lv | 18/1655r3 | 704 | The note seems to be unnecessary since the the entire section is on criterias how a packet is categories as inter-BSS or intra-BSS PPDUs | remove the note on line 54 | ACCEPTED (EDITOR: 2018-09-27 21:17:47Z) - It is already removed in D3.1 | EDITOR | Approved No Change |  |  | N | EDITOR: 2018-10-09 20:23:37Z- The resolution contains no editing instructions. |  | 2018-10-11 14:12 | EDITOR
16934 | Xiaofei Wang | 233 | 3 | 27.2.2 | 254 | 58 | T | N | 254.58 | 58 | 27.2.2 |  | V | Kaiying Lv | 18/1655r3 | 704 | A PPDU cannot be determined as an intra-BSS PPDU and as inter-BSS PPDU at the same time, since there is "Otherwise" present in the intra-BSS conditions at P254L24. The word "otherwise" in the intra-BSS PPDU condition make it impossible for a PPDU to be categoried as both Inter-BSS and Intra-BSS PPDU at the same time. | rewrite the condition for intra-BSS PPDU, e.g., by removing the word "Otherwise" from P254L24. | REVISED (EDITOR: 2018-09-27 21:19:25Z) (approved as accepted, but instructions indicate an alternate change) Agree with the comment. Modify the expression by removing the “otherwise”. TGax editor please make the changes as shown in 11-18/1655r3 | EDITOR | Approved Edits in D3.2 |  |  | I |  | 3.2 | 2018-10-11 14:11 | EDITOR
16935 | Xiaofei Wang | 233 | 3 | 27.2.3 | 255 | 5 | T | N | 255.05 | 5 | 27.2.3 |  | V | Matt Fischer | 1495r6 | 682 | The sentence "An HE AP may use an SRG that is different from that which it has transmitted to other STAs in Spatial Reuse Parameter Set elements to identify BSSs that are members of the AP's SRG to determine whether or not a received inter- BSS PPDU is an SRG PPDU." is very difficult to understand. Please rewrite in a more clear way. | Suggest to replace "An HE AP may use an SRG that is different from that which it has transmitted to other STAs in Spatial Reuse Parameter Set elements to identify BSSs that are members of the AP's SRG to determine whether or not a received inter- BSS PPDU is an SRG PPDU." with "An HE AP may use an SRG different than that which it includes in Spatial Reuse Parameter Set elements transmitted to other STAs to determine whether a received inter- BSS PPDU is an SRG PPDU." | REVISED (SR: 2018-09-19 21:52:15Z) - TGax editor to make changes as shown in 11-18/1495r6 that are marked with CID 16935, which makes a modification nearly identical to the one requested by the commenter. | EDITOR | Approved Edits in D3.2 |  |  | I |  | 3.2 | 2018-10-11 14:11 | EDITOR
16936 | Xiaofei Wang | 233 | 3 | 27.2.3 | 255 | 7 | T | N | 255.07 | 7 | 27.2.3 |  | V | Matt Fischer | 1495r6 | 682 | The sentences "Each HE STA shall set the value of SRG OBSS PD Min and SRG OBSS PD Max offsets to dot11SRGAPOBSSPDMin- Offset and dot11SRGAPOBSSPDMaxOffset, respectively. An HE AP may transmit SRG OBSS PD Min and SRG OBSS PD Max offset values that are different from the ones that it uses." don't seem to be long in the section of SRG PPDU identification, but rather in the spatial reuse section. | move the sentences to the spatial reuse section | REVISED (SR: 2018-09-19 21:51:28Z) - TGax editor to make changes as shown in 11-18/1495r4 that are marked with CID 16936, which removes the sentences from this subclause and moves one to the spatial reuse subclause, noting that the other sentence is redundant to existing information in the SR sublcause. | EDITOR | Approved Edits in D3.2 |  |  | I | EDITOR: 2018-10-04 17:34:14Z | 3.2 | 2018-10-11 14:11 | EDITOR
16937 | Xiaofei Wang | 233 | 3 | 27.2.3 | 255 | 38 | T | N | 255.38 | 38 | 27.2.3 |  | J | Matt Fischer | 1410r6 | 711 | Not sure what function this following sentence serves "An HE AP that has not transmitted a Spatial Reuse Parameter Set element with a value of 1 in the SRG Information Present subfield may classify received PPDUs as SRG PPDUs using information that it has not transmitted." There is no normative behavior or interactions with other devices and seems to be only implementation, which should be removed | remove the sentence "An HE AP that has not transmitted a Spatial Reuse Parameter Set element with a value of 1 in the SRG Information Present subfield may classify received PPDUs as SRG PPDUs using information that it has not transmitted." | REJECTED (SR: 2018-09-19 23:00:51Z) - the sentence allows an AP to implement SRG SR without requiring its associated STAs to also implement SRG SR. Without this sentence, it is not clear if an AP would be allowed to do this | EDITOR | Approved No Change |  |  | N |  |  | 2018-10-11 14:12 | EDITOR
16938 | Xiaofei Wang | 233 | 3 | 27.2.4 | 255 | 53 | T | N | 255.53 | 53 | 27.2.4 |  | J | Po-Kai Huang | 11-18/1189r4 | 680 | This paragraph is not very clear. It starts by stating that two NAVs are beneficial when a STA requires protection from intra-BSS PPDU, and avoids interference caused by inter-BSS PPDU. But the example given is a STA in UL MU transmissions will not transmit if basic NAV is set. Not sure where the protection from intra-BSS PPDU is. In addition, there is no normative behavior and only discuss benefit. Maybe it is better to either clarify the intent or remove it. | clarify the intent of the paragraph or remove the paragraph. | REJECTED (MU: 2018-09-17 22:19:59Z) We note that since the basic NAV is set and not overridden by the intra-BSS frame, the interface to inter-BSS can be avoided as described in the description. We also note that if we only keep inter-BSS NAV, and the Trigger frame does not set NAV, then when the inter-BSS NAV expires, the intra-BSS STA will contend and interfere with the UL transmission. As a result, the protection from intra-BSS PPDU can be maintained with two NAVs. | EDITOR | Approved No Change |  |  | N |  |  | 2018-10-11 14:12 | EDITOR
16939 | Xiaofei Wang | 233 | 3 | 27.2.6 | 261 | 6 | T | N | 261.06 | 6 | 27.2.6 |  | V | Laurent Cariou | 11-18/1496r1 | 681 | Is the phrase "of all Beacon frames" together with the mandatory "shall" in the same sentence implying that HE STAs must listen to all beacons, and hence not allowed to use power saving algorithms in which a few beacons may be skipped? If not so, the word "all" should be removed or changed. | remove the word "all". | REVISED (MU: 2018-09-17 22:25:43Z) Apply the changes as proposed in doc 1496r1. | EDITOR | Approved Edits in D3.1 |  |  | I | EDITOR: 2018-10-04 16:03:44Z - Accommodate edits from #15068 | 3.1 | 2018-10-11 14:16 | EDITOR
16940 | Xiaofei Wang | 233 | 3 | 27.2.6 | 261 | 8 | T | N | 261.08 | 8 | 27.2.6 |  | J | Laurent Cariou | 11-18/1496r1 | 681 | the required action "the HE STA shall send a Probe Request frame to the AP to query for any update." is too restrictive and calls for sometimes unnecessary transmissions. An alternative action could be for the STAs to wait for additional beacons to get the current MU EDCA values, for example, if the STA doesn't have any pending packets to transmit, or if the STA doesn't participate in UL MU operations. | add more options for the non-AP STA to retrieve the most up to date MU EDCA parameters, or alternatively, have the AP transmit the information more frequently. | REJECTED (MU: 2018-09-17 22:26:16Z) This is used in the baseline for updating the EDCA parameters | EDITOR | Approved No Change |  |  | N | EDITOR: 2018-10-04 15:51:55Z- The resolution contains no editing instructions. |  | 2018-10-11 14:12 | EDITOR
16941 | Xiaofei Wang | 233 | 3 | 27.4.1 | 269 | 48 | T | N | 269.48 | 48 | 27.4.1 |  | V | George Cherian | 1501r1 | 702 | The sentence "An HE STA that transmits a BlockAckReq frame carried in an HE TB PPDU contains the TID Values of the Per TID Info subfields of the BAR Information field of the BlockAckReq frame for the MPDUs of which TIDs correspond to any AC." is not unclear and confusing and needs to be revised. | Please clarify and reformulate the sentence. | REVISED (MAC: 2018-09-22 21:02:24Z) Revised - Agree in principle TGax editor shall incorporate changes in 11-18-1501-01-00ax | EDITOR | Approved Edits in D3.2 | motion passed |  | I |  | 3.2 | 2018-10-11 14:11 | EDITOR
16942 | Xiaofei Wang | 233 | 3 | 27.4.1 | 269 | 39 | T | N | 269.39 | 39 | 27.4.1 |  |  | George Cherian |  |  | The sentences "An HE STA that transmits a Multi-TID BlockAckReq frame shall contain the TID Values of the Per TID Info subfields of the BAR Information field of the Multi-TID BlockAckReq frame for the MPDUs of which TIDs correspond to AC that has the same or higher priority with respect to the primary AC, except when the Multi-TID BlockAckReq frame is carried in an HE TB PPDU in which case the HE STA contains the TID Values of the Per TID Info subfields of the BAR Information field of the Multi-TID BlockAckReq frame for the MPDUs of which TIDs correspond to any AC." are unclear and confusing. Please clarify and rewrite what these sentences meant. | please clarify and reformulate |  | MAC | Acknowledgment procedure | [5 empty] | 2018-07-05 16:13 | EDITOR
16943 | Xiaofei Wang | 233 | 3 | 27.4.4.2 | 273 | 3 | T | N | 273.03 | 3 | 27.4.4.2 |  | V | George Cherian | 1501r1 | 702 | The phrase "receives an HE SU PPDU or HE ER SU PPDU with an A-MPDU" is unclear and confusing. Please clarify | please clarify the meaning of the phrase | REVISED (MAC: 2018-09-22 21:03:17Z) Revised - Agree in principle TGax editor shall incorporate changes in 11-18-1501-01-00ax | EDITOR | Approved Edits in D3.2 | motion passed |  | I |  | 3.2 | 2018-10-11 14:11 | EDITOR
16944 | Xiaofei Wang | 233 | 3 | 27.4.4.3 | 273 | 45 | T | N | 273.45 | 45 | 27.4.4.3 |  |  | George Cherian |  |  | Does these conditions apply for a non-AP STA that transmit a HE MU PPDU since a non-AP STA can transmit a HE MU PPDU as well? | Please clarify whether the requirements apply to non-AP STA as well. If so, please add the appropriate text or otherwise change the title of this section to indicate the appropriate content. |  | MAC | Acknowledgment procedure | [5 empty] | 2018-07-05 16:13 | EDITOR
16945 | Xiaofei Wang | 233 | 3 | 27.4.4 | 272 | 57 | T | N | 272.57 | 57 | 27.4.4 |  | J | George Cherian | 1501r1 | 702 | The different acknowledgement schemes seem to be very complicated, since a STA needs to chose different options, such as ACK, multi-STA BA, carried in SU PPDU, or HE TB PPDU, and the receiving STA may not know the format that it should use until it has decoded the last MPDU in a frame, which may be trigger frame or including TRS Control subfield. It would be much easier, and more straightforward to have at least an option to have the transmitter of a packet to indicate the acknowledgement it expects, such as SU, HE TB, ACK, Mutli-STA ACK, etc., which the transmitter often knows anyway, due to the contents of its transmitted PPDU. This approach would be inline with the previous approach of ACK policy indication. | Simply the current HE acknowledgement procedure or at least add an option in which the transmitter of a packet indicates the acknowledgement it expects, such as SU, HE TB, ACK, Mutli-STA ACK, etc., which the transmitter often knows anyway, due to the contents of its transmitted PPDU. | REJECTED (MAC: 2018-09-22 21:04:01Z) Rejected. Rules are enumerated to explcitly set the rules for acking using HE SU PPDU, HE TB PPDU, and also based on eliciting PPDU type. Commentor is welcomg to bring a simplified rules that can be discussed. | EDITOR | Approved No Change | motion passed |  | N |  |  | 2018-10-11 14:12 | EDITOR
16946 | Xiaofei Wang | 233 | 3 | 27.5.1.1 | 278 | 7 | T | N | 278.07 | 7 | 27.5.1.1 |  |  | Editor |  |  | The word "those" seems to be out of place and should be removed | remove "those" |  | EDITOR | Editorials | [5 empty] | 2018-07-05 16:25 | EDITOR
16947 | Xiaofei Wang | 233 | 3 | 27.5.1.1 | 278 | 13 | T | N | 278.13 | 13 | 27.5.1.1 |  |  | Editor |  |  | The word "those" seems to be out of place and should be removed | remove "those" |  | EDITOR | Editorials | [5 empty] | 2018-07-05 16:25 | EDITOR
16948 | Xiaofei Wang | 233 | 3 | 27.5.3.1 | 280 | 8 | E | N | 280.08 | 8 | 27.5.3.1 |  | V | Editor |  |  | A "the" is missing in front of "type MU-RTS" | add "the" in front of "type" | REVISED (EDITOR: 2018-08-14 22:13:33Z) - And fix some of the other issues here: frames are sent in a PPDU not a PPDU format. Requirements should be against an implementation (non-AP STA) and not a collective (non-AP STAs). Change the sentence to read "A non-AP HE STA shall follow the rules in this subclause for the transmission of response frames in an HE TB PPDU unless the Trigger frame is an MU-RTS Trigger frame, in which case the response is a CTS frame sent in a non-HT PPDU (see 27.2.5 (MU-RTS Trigger/CTS frame exchange(#15729) procedure))" | EDITOR | Editorials in D3.1 |  |  | I | EDITOR: 2018-08-14 22:17:23Z | 3.1 | 2018-10-10 21:17 | EDITOR
16949 | Xiaofei Wang | 233 | 3 | 27.5.3.1 | 280 | 14 | T | N | 280.14 | 14 | 27.5.3.1 |  |  | Liwen Chu |  |  | The condition "if it supports receiving a Trigger frame soliciting an HE TB PPDU that uses UL MU-MIMO within an RU that spans the entire PPDU bandwidth" is not correct, since receiving such a trigger frame is always supported, the real requirement is to support the transmission of HE TB PPDU in response to such a trigger frame. | change the phrase "if it supports receiving a Trigger frame soliciting an HE TB PPDU that uses UL MU-MIMO within an RU that spans the entire PPDU bandwidth" to "if it supports transmitting an HE TB PPDU that uses UL MU-MIMO within an RU that spans the entire PPDU bandwidth in response to a soliciting Trigger frame" |  | MU | MU operation | [5 empty] | 2018-09-27 20:52 | EDITOR
16950 | Xiaofei Wang | 233 | 3 | 27.5.3.1 | 280 | 22 | T | N | 280.22 | 22 | 27.5.3.1 |  |  | Liwen Chu |  |  | The condition "if it supports receiving a Trigger frame soliciting an HE TB PPDU that uses UL MU-MIMO within an RU that does not span the entire PPDU bandwidth" is not correct, since receiving such a trigger frame is always supported, the real requirement is to support the transmission of HE TB PPDU in response to such a trigger frame. | change the phrase "if it supports receiving a Trigger frame soliciting an HE TB PPDU that uses UL MU-MIMO within an RU that does not span the entire PPDU bandwidth" to "if it supports transmitting an HE TB PPDU that uses UL MU-MIMO within an RU that does not span the entire PPDU bandwidth in response to a soliciting Trigger frame" |  | MU | MU operation | [5 empty] | 2018-09-27 20:52 | EDITOR
16951 | Xiaofei Wang | 233 | 3 | 27.5.3.2.1 | 281 | 33 | T | N | 281.33 | 33 | 27.5.3.2.1 |  | V | Liwen Chu | 18/1485r1 | 698 | The note contains normative behavior and should not be in a note. | move the text from the note to be a regular part of the normative text | REVISED (EDITOR: 2018-09-27 21:09:14Z) - Discussion: The commenter is right. TGax editor to make changes in 11-18/1485r1 under CID 16951 | EDITOR | Approved Edits in D3.2 |  |  | I |  | 3.2 | 2018-10-11 14:11 | EDITOR
16952 | Xiaofei Wang | 233 | 3 | 27.5.3.2.1 | 281 | 54 | T | N | 281.54 | 54 | 27.5.3.2.1 |  | V | Liwen Chu | 18/1485r1 | 698 | The clause following "that" is not correct since the conditions listed below don't always relate to Trigger frame or TRS Control subfield. This needs to be changed. | change the phrase "that satisfies all of the following conditions:" into "unless all of the following conditions are satisfied:" | REVISED (EDITOR: 2018-09-27 21:09:33Z) - Discussion: Agree with the commenter that “that” is not suitable. However if the following condition are all satisfied, the AP can’t transmit the Trigger frame or TRS. So the “that” should be changed to “if” TGax editor to make changes shown in 11-18/1485r1 under CID 16952 | EDITOR | Approved Edits in D3.2 |  |  | I |  | 3.2 | 2018-10-11 14:11 | EDITOR
16953 | Xiaofei Wang | 233 | 3 | 27.5.3.2.1 | 282 | 11 | E | N | 282.11 | 11 | 27.5.3.2.1 |  | A | Editor |  |  | an "a" is missing between "or" and "frame" | change "or frame with" into "or a frame with" | ACCEPTED (EDITOR: 2018-08-14 22:26:03Z) | EDITOR | Editorials in D3.1 |  |  | I | EDITOR: 2018-08-14 22:26:07Z | 3.1 | 2018-10-10 21:17 | EDITOR
16954 | Xiaofei Wang | 233 | 3 | 27.5.3.6 | 294 | 18 | E | N | 294.18 | 18 | 27.5.3.6 |  | A | Editor |  |  | a word "to" is missing after "in response" | add "to" after "in response" | ACCEPTED (EDITOR: 2018-08-15 15:33:30Z) | EDITOR | Editorials in D3.1 |  |  | I | EDITOR: 2018-08-15 15:33:34Z | 3.1 | 2018-10-10 21:17 | EDITOR
16955 | Xiaofei Wang | 233 | 3 | 27.6.2 | 303 | 63 | T | N | 303.63 | 63 | 27.6.2 |  |  | Menzo Wentink |  |  | The sentence "An MU beamformee is a non-AP HE STA (support for the MU beamformee role is mandatory in a non-AP HE STA)." is very strange in stating a mandatory normative behavior | Change the sentence "An MU beamformee is a non-AP HE STA (support for the MU beamformee role is mandatory in a non-AP HE STA)." into "A non-AP HE STA shall support the role of a MU beamformee." |  | MU | Sounding procedure | [5 empty] | 2018-07-05 16:10 | EDITOR
16956 | Xiaofei Wang | 233 | 3 | 27.6.2 | 303 | 63 | T | N | 303.63 | 63 | 27.6.2 |  |  | Menzo Wentink |  |  | Is the support for SU Beamformeee also mandatory? | Please clarify whether support for SU beamformee role is also mandatory? |  | MU | Sounding procedure | [5 empty] | 2018-07-05 16:10 | EDITOR
16957 | Xiaofei Wang | 233 | 3 | 27.6.2 | 304 | 29 | E | N | 304.29 | 29 | 27.6.2 |  | J | Editor |  |  | Should the phrase "See Table 27-4 (Settings for BW, RU Start Index, and RU End Index fields in HE NDP Announcement frame)." be in a parenthesis instead of being a separate sentence? | put the phrase "See Table 27-4 (Settings for BW, RU Start Index, and RU End Index fields in HE NDP Announcement frame)." in a parenthese | REJECTED (EDITOR: 2018-08-15 16:50:19Z) - The reference is for both the previous sentence and the one before that. | EDITOR | Editorials in D3.1 |  |  | N | EDITOR: 2018-08-15 16:50:43Z- The resolution contains no editing instructions. |  | 2018-10-10 21:18 | EDITOR
16958 | Xiaofei Wang | 233 | 3 | 27.6.3 | 306 | 21 | T | N | 306.21 | 21 | 27.6.3 |  |  | Menzo Wentink |  |  | Since a figure 27-7 is already included in the spec, the text explaining HE TB Sounding should refer to it to further illustrate the procedure. | add a reference to Figure 27-7 |  | MU | Sounding procedure | [5 empty] | 2018-07-05 16:10 | EDITOR
16959 | Xiaofei Wang | 233 | 3 | 27.6.3 | 306 | 24 | T | N | 306.24 | 24 | 27.6.3 |  |  | Menzo Wentink |  |  | "from an HE beamformee" should be "from HE beamformees" if "An HE beamformer that initiates an HE TB sounding sequence shall transmit the HE NDP Announcement frame with two or more STA Info fields and the RA field set to the broadcast address as the initial frame of the sequence.", meaning that there need to at least two beamformees. | Change "from an HE beamformees" to "from two or more HE beamformees" |  | MU | Sounding procedure | [5 empty] | 2018-07-05 16:10 | EDITOR
16960 | Xiaofei Wang | 233 | 3 | 27.6.3 | 306 | 3 | T | N | 306.03 | 3 | 27.6.3 |  |  | Menzo Wentink |  |  | Refer to Figure 27-6 to provide further illustration of HE non-TB sounding sequence. It would be strange if such an illustration is included in the spec, but the direct text description is not referring to it. | add a reference to figure 27-6 |  | MU | Sounding procedure | [5 empty] | 2018-07-05 16:10 | EDITOR
16961 | Xiaofei Wang | 233 | 3 | 27.7.1 | 313 | 38 | T | N | 313.38 | 38 | 27.7.1 |  |  | Alfred Asterjadhi |  |  | What if a non-AP that doesn't support TWT attemps to associate with an AP which has set TWT Required subfield to 1, will the STA be rejected? If so, please add the normative text; and may need to define additional rejection reason in Status code field in the association response. | Please clarify whether a non-AP that doesn't support TWT attemps to associate with an AP which has set TWT Required subfield to 1, will the STA be rejected? If so, please add the normative text; and may need to define additional rejection reason in Status code field in the association response. |  | MAC | TWT | [5 empty] | 2018-07-05 16:15 | EDITOR
16962 | Xiaofei Wang | 233 | 3 | 27.7.2 | 316 | 13 | T | N | 316.13 | 13 | 27.7.2 |  |  | Alfred Asterjadhi |  |  | In previous sections in Clause 27, trigger frame or TRS control subfield used to trigger uplink transmissions have always been treated as two cases. It is better to make the text uniform across the same spec, and not using language such as "The Trigger frame can also be an TRS Control subfield" since trigger frame is a particular frame and is not a TRS control subfield. | move the content of Note 2 to normative text and clearly list the case a TRS Control subfield is used to solicitate HE TB transmissions. |  | MAC | TWT | [5 empty] | 2018-07-05 16:15 | EDITOR
16963 | Xiaofei Wang | 233 | 3 | 27.14.2 | 363 | 44 | T | N | 363.44 | 44 | 27.14.2 |  |  | Abhishek Patil |  |  | please clarify what it means to have "the target transmission time aligns with the transmission time of a FILS Discovery frame", 10ns, 10ms? Maybe it is more clear to define a variable for such alignment. | define a variable for the tolerance of timing difference between the target transmission time of a OPS frame and the target transmission time of a FILS Discovery frame. |  | MU | UORA | [5 empty] | 2018-07-05 16:16 | EDITOR
16964 | Xiaogang Chen | 233 | 3 | 28.1.1 | 377 | 48 | T | N | 377.48 | 48 | 28.1.1 |  |  | Lochan Verma |  |  | The spec specified a mask that should be met for preamble puncturing. However, there are other requirements which add more restrictions to preamble puncturing: e.g. "For PPDU bandwidths greater than or equal to 80 MHz, the HE PHY supports preamble punctured HE MU PPDU transmissions where pre-HE modulated fields (see Figure 28-22 (Timing boundaries for HE PPDU fields)) are not transmitted in one or more of the non-primary 20 MHz channels, and RUs associated with those punctured 20 MHz channels are not allocated". what's meaning of "associated"? It's possible a 242 tone RU overlap with the punctured 20MHz. we don't want to disable this RU for resource allocation. | remove "and RUs associated with those punctured 20 MHz channels are not allocated." because we define preamble puncturing mask already. |  | PHY | PHY Intro | [5 empty] | 2018-07-05 16:13 | EDITOR
16965 | Xiaogang Chen | 233 | 3 | 28.3.10.8.3 | 483 | 35 | T | N | 483.35 | 35 | 28.3.10.8.3 |  | A | Ross Yu Jian | 11-18/1434r1 | 663 | The spec specified a mask that should be met for preamble puncturing. However, there are other requirements which add more restrictions to preamble puncturing: e.g "If preamble puncturing is present, then an RU that overlaps a punctured 20 MHz subchannel shall not be allocated." That means any RU, including 242 or 106 tone RU cannot be allocated even only 3 tones are overlapped with the punctured 20MHz | remove the paragraph "If preamble puncturing is present, then an RU that overlaps a punctured 20 MHz subchannel shall not be allocated." | ACCEPTED (PHY: 2018-09-20 03:42:29Z) | EDITOR | Approved Edits in D3.2 | motion passed |  | I | EDITOR: 2018-09-28 21:32:25Z | 3.2 | 2018-10-11 14:11 | EDITOR
16966 | Xiaogang Chen | 233 | 3 | 28.3.18.5 | 559 | 52 | T | N | 559.52 | 52 | 28.3.18.5 |  |  | Youhan Kim |  |  | There are some hooks for FTM which is under discussion in 11az. these hooks are copied from 11ac. they should be removed and wait for 11az to discuss. | remove clause "28.3.18.5 Time of Departure accuracy" |  | PHY | PHY Tx/Rx spec | [5 empty] | 2018-07-05 16:13 | EDITOR
16967 | Xiaogang Chen | 233 | 3 | 28.3.20 | 570 | 9 | T | N | 570.09 | 9 | 28.3.20 |  |  | Xiaogang Chen |  |  | There are some hooks for FTM which is under discussion in 11az. these hooks are copied from 11ac. they should be removed and wait for 11az to discuss. | remove "Transmission of the PHY preamble may start if TIME_OF_DEPARTURE_REQUESTED is false, and shall start immediately if TIME_OF_DEPARTURE_REQUESTED is true, based on the parameters passed in the PHY-TXSTART.request primitive. If all of the following conditions are met: -- if dot11TODImplemented and dot11TODActivated are true or if dot11TimingMsmtActivated is true, -- the TXVECTOR parameter TIME_OF_DEPARTURE_REQUESTED is true, then the PHY shall issue a PHY-TXSTART.confirm(TXSTATUS) primitive to the MAC, forwarding the TIME_OF_DEPARTURE corresponding to the time when the first frame energy is sent by the transmitting port and TIME_OF_DEPARTURE_ClockRate parameter within the TXSTATUS vector. If dot11TimingMsmtActivated is true, then the PHY shall forward the value of TX_START_OF_FRAME_OFFSET in TXSTATUS vector." |  | PHY | PHY Tx/Rx procedure | [5 empty] | 2018-07-05 16:13 | EDITOR
16968 | Xiaogang Chen | 233 | 3 | 28.3.10.8.3 | 483 | 8 | E | N | 483.08 | 8 | 28.3.10.8.3 |  |  | Editor |  |  | "If RU size equals 996 tones, for each HE-SIG-B content channel, the first 8-bit RU Allocation subfield used to signal that 996-tones RU may use entry 11010y2y1y0 as in Table 28-24 (RU Allocation subfield) with y2y1y0 indicating the number of User fields signaled in the corresponding content channel, while the second 8-bit RU Allocation subfield used to signal that 996-tones RU shall be set to 01110011." The 01110011 appears before it's defined. | add "as in Table 28-24 (RU Allocation subfield)" after 01110011. |  | EDITOR | Editorials | [5 empty] | 2018-07-05 16:25 | EDITOR
16969 | Xiaogang Chen | 233 | 3 | 27.6 | 303 | 10 | T | N | 303.1 | 10 | 27.6 |  |  | Menzo Wentink |  |  | sounding for 20MHz operating devices are not defined in spec | define the sounding rule for 20MHz device. e.g. Keep the current RU index in NDPA and the (S,E) tone index unchanged. For the 20MHz operating devices, they only feedback the CSI for the available tones overlapped with the (S,E) tone index. Since AP knows the available tones of 20MHz device, AP can parse the feedback information w/o ambiguity. E.g. 80MHz AP request CSI for RU 9 and RU10 ( -260 : -204), 20MHz device will feedback CSI for tone -204:-250. |  | MU | Sounding procedure | [5 empty] | 2018-07-05 16:10 | EDITOR
16970 | Xiaogang Chen | 233 | 3 | 9.4.1.65 | 128 | 64 | T | N | 128.64 | 64 | 9.4.1.65 |  |  | Menzo Wentink |  |  | CQI only feedback refer the SNR calculation to HE Compressed beamforming feedback. However, the SNR calculation in HE compressed BF is defined as " Each SNR value per subcarrier in stream i (before being averaged) corresponds to the SNR associated with column i of the beamforming feedback matrix V determined at the beamformee. Each SNR corresponds to the predicted SNR at the beamformee when the beamformer applies all columns of the matrix V." CQI only feedback doesn't feedback V, so which V should be referred for SNR calculation? Also CQI only feedback cannot guarantee BFer apply the same V as BFee, so the "predicted SNR" is not applicable to CQI only FB. | Replace "The SNR per subcarrier calculation is defined in 9.4.1.63 (HE Compressed Beamforming Report field)", with "The SNR value per subcarrier in stream i (before being averaged) corresponds to the SNR associated with column i of the orthogonal matrix determined at the beamformee." |  | MU | Sounding procedure | [5 empty] | 2018-07-05 16:10 | EDITOR
16971 | Xiaogang Chen | 233 | 3 | 9.3.1.20 | 95 | 39 | E | N | 95.39 | 39 | 9.3.1.20 |  | V | Editor |  |  | "CQI-only" is used to describe CQI-only report; "CQI only" is used to describe feedback type and only appeared twice in the draft. it's better to unify the name as "CQI-only" | as commented | REVISED (EDITOR: 2018-08-09 23:21:47Z) - Change all occurances of CQI-only to CQI. See #16013 | EDITOR | Editorials in D3.1 |  |  | I | EDITOR: 2018-08-09 23:22:14Z | 3.1 | 2018-10-10 21:17 | EDITOR
16972 | Xiaogang Chen | 233 | 3 | 28.3.3.2.3 | 424 | 13 | T | N | 424.13 | 13 | 28.3.3.2.3 |  | A | Yujin Noh | 11-18/1453r1 | 672 | HE masked HE-LTF sequence mode as defined in Equation (28-57). Eq 28-57 doesn't specify the HE masked HE-LTF but 28-59 does. | Replace 28-57 with 28-59 | ACCEPTED (PHY: 2018-09-20 08:34:15Z) | EDITOR | Approved Edits in D3.2 | motion passed |  | I | EDITOR: 2018-10-01 23:49:14Z | 3.2 | 2018-10-11 14:11 | EDITOR
16973 | Xiaogang Chen | 233 | 3 | 28.3.2.7 | 421 | 52 | T | N | 421.52 | 52 | 28.3.2.7 |  | V | Yujin Noh | 11-18/1453r1 | 672 | An HE AP shall not allocate an RU in an 160 MHz or 80+80 MHz HE MU PPDU or HE TB PPDU to a 20 MHz operating non-AP HE STA with the 20 MHz In 160/80+80 MHz HE PPDU In 2.4 GHz Band subfield in the HE PHY Capabilities Information field in its HE Capabilities element equal to 0. we don't have "20 MHz In 160/80+80 MHz HE PPDU In 2.4 GHz Band" subfield | should be 20 MHz In 160/80+80 MHz HE PPDU in 5 GHz Band | REVISED (PHY: 2018-09-20 08:33:43Z) TGax Editor: make changes according to this document 11-18-1453-01-00ax CR on PHY subcarriers and RU part 1 | EDITOR | Approved Edits in D3.2 | motion passed |  | I | EDITOR: 2018-10-01 23:47:20Z - see #16439 | 3.2 | 2018-10-11 14:11 | EDITOR
16974 | Xiaogang Chen | 233 | 3 | 27.6.2 | 304 | 17 | T | N | 304.17 | 17 | 27.6.2 |  |  | Menzo Wentink |  |  | The description of full bandwidth feedback need to be refined for 20MHz operating non-AP STA. | as commented. |  | MU | Sounding procedure | [5 empty] | 2018-07-05 16:10 | EDITOR
16975 | Xiaogang Chen | 233 | 3 | 27.6.3 | 308 | 38 | T | N | 308.38 | 38 | 27.6.3 |  |  | Menzo Wentink |  |  | If NDPA BW is greater than 20MHz, need to include 20MHz BW in the 2nd column of table 27-4 to support 20mHz device sounding | as commented |  | MU | Sounding procedure | [5 empty] | 2018-07-05 16:10 | EDITOR
16976 | Xiaogang Chen | 233 | 3 | 28.3.11.5.4 | 518 | 57 | T | N | 518.57 | 57 | 28.3.11.5.4 |  | V | Youhan Kim | 11-18/1590r4 | 675 | for each user u using Equation (28-64) if user u is BCC encoded, or Equation (28-64) if user u is LDPC encoded. The same equation is used for both BCC and LDPC. so no need to mention twice | remove "if user u is BCC encoded, or Equation (28-64) if user u is LDPC encoded" | REVISED (PHY: 2018-09-20 08:49:37Z) Instruction to Editor: Implement the proposed text changes in 11-18/1590r2 for CID 16976 and 17096. | EDITOR | Approved Edits in D3.2 | motion passed |  | I | EDITOR: 2018-10-03 18:31:24Z - Resolution should be ACCEPTED. See #17096 | 3.2 | 2018-10-11 14:11 | EDITOR
16977 | Xiaogang Chen | 233 | 3 | 28.3.12 | 541 | 16 | E | N | 541.16 | 16 | 28.3.12 |  |  | Editor |  |  | b_PE-Disambiguity is used in eq. 28-116 but defined after eq. 28-115. | move the explanation of b_PE-Disambiguity after eq.28-116 |  | EDITOR | Editorials | [5 empty] | 2018-07-05 16:25 | EDITOR
16978 | Xiaogang Chen | 233 | 3 | 28.3.11.9 | 526 | 9 | T | N | 526.09 | 9 | 28.3.11.9 |  | J | Youhan Kim | 11-18/1590r4 | 675 | "DCM is not applied with MU-MIMO", and in the paragraph after the spec say "DCM can be applied only to RUs containing data for 1 user". these are talk about the same rule. only need one or the other. | remove "In an HE MU PPDU or HE TB PPDU, DCM can be applied only to RUs containing data for 1 user." | REJECTED (PHY: 2018-09-20 08:57:44Z) The first phrase (“DCM can be applied only to RUs containing data for 1 user”) does indicate that DCM cannot be used together with MU-MIMO. However, the first phrase also clarifies that the if an HE MU or HE TB PPDU has multiple RUs, where some RUs have 1 user while other RUs have multiple users, then the RUs with 1 user can still use DCM. Hence, it is recommended to keep both phrases | EDITOR | Approved No Change | motion passed |  | N |  |  | 2018-10-11 14:12 | EDITOR
16979 | Xiaogang Chen | 233 | 3 | 28.3.12 | 541 | 3 | E | N | 541.03 | 3 | 28.3.12 |  |  | Editor |  |  | "except for the HE TB NDP feedback which has a TPE = 0." should be "except for the HE TB NDP feedback PPDU which has a TPE = 0." | as commented |  | EDITOR | Editorials | [5 empty] | 2018-07-05 16:25 | EDITOR
16980 | Xiaogang Chen | 233 | 3 | 28.3.12 | 542 | 59 | T | N | 542.59 | 59 | 28.3.12 |  | V | Yujin Noh | 11-18/1452r1 | 671 | The receiver computes NSYM, TPE and NMA using Equation (28-120), Equation (28-121) and Equation (28- 123), respectively. these three equations are supposed to be used for all HE PPDU types. but 28-123 is for TB PPDU only and non-TB PPDU use 28-113. | make it clear how N_MA is calculated for different PPDU types | REVISED (PHY: 2018-09-20 07:21:32Z) TGax Editor: make changes according to this document 11-18-1452-01-00ax CR on Packet Extension | EDITOR | Approved Edits in D3.2 | motion passed |  | I | EDITOR: 2018-10-01 22:11:26Z - It would seem that "for an HE TB PPDU" is associated with computing N_MA and not with "same result" | 3.2 | 2018-10-11 14:11 | EDITOR
16981 | Xiaogang Chen | 233 | 3 | 28.3.16 | 547 | 49 | T | N | 547.49 | 49 | 28.3.16 |  |  | Tianyu Wu |  |  | "If the Tx BF field in HE-SIG-A of an HE NDP PPDU is 1, then the receiver of the HE NDP PPDU shall not perform channel smoothing when generating the compressed beamforming feedback report." NDP is not supposed to be BFed when requesting SU or MU type feedback. The sentence confuses people. | remove this sentence. |  | PHY | PPDU formats | [5 empty] | 2018-07-05 16:13 | EDITOR
16982 | Xiaogang Chen | 233 | 3 | 28.4.3 | 586 | 4 | T | N | 586.04 | 4 | 28.4.3 |  |  | Jianhan Liu |  |  | NMA is the number of midambles. It is given by Equation (28-118) if the TXVECTOR value DOPPLER is 1, and is 0 otherwise. eq. 28-118 is for TB PPDU only. | change to: It is given by Equation (28-118) and Equation (28-113) if the TXVECTOR value DOPPLER is 1, and is 0 otherwise. |  | PHY | [6 empty] | 2018-08-14 07:03 | PHY
16983 | Xiaogang Chen | 233 | 3 | 9.3.1.23 | 104 | 15 | T | N | 104.15 | 15 | 9.3.1.23 |  |  | Abhishek Patil |  |  | eq 9-0b and eq 9-0c don't consider LDPC coding in which one CW could include both user info field and padding field. such that the padding bits cannot gain processing time to process the trigger frame. | Since the number of padding bits depends on MCS, and it's case by case regarding if user info field and padding field belong to the same LDPC CW or not, it's better to remove the equations and leave the padding bits to implementation. |  | MU | Trigger frame format | [5 empty] | 2018-07-05 16:54 | EDITOR
16984 | Xiaogang Chen | 233 | 3 | 27.5.3.2.2 | 282 | 25 | T | N | 282.25 | 25 | 27.5.3.2.2 |  |  | Liwen Chu |  |  | shall ensure that the duration of the PPDU that follows BSYM is greater than or equal MinTrigProcTime indicated by the soliciting non-AP STA. The decoding could end before the end of the BSYM because pre-FEC padding have 4 possible segments. The post-FEC padding with in the symbol can be used to parse trigger frame. so if MinTrigProcTime is counted after BSYM, AP are adding more padding than the non-AP STA needed. | replace "BSYM is the OFDM symbol of the PPDU that contains either" with "BSYM is the PPDU that contains either" |  | MU | MU operation | [5 empty] | 2018-09-27 20:52 | EDITOR
16985 | Xun Yang | 233 | 3 | 28.3.3.2.3 | 424 | 23 | E | N | 424.23 | 23 | 28.3.3.2.3 |  | A | Editor |  |  | "STA" is missed after "A non-AP" | Add "STA" after "A non-AP" | ACCEPTED (EDITOR: 2018-10-10 21:18:24Z) | EDITOR | Editorials in D3.1 |  |  | I | EDITOR: 2018-08-16 18:54:23Z- see #15964 | 3.1 | 2018-10-10 21:19 | EDITOR
16986 | Xun Yang | 233 | 3 | 28.3.3.2.3 | 424 | 17 | E | N | 424.17 | 17 | 28.3.3.2.3 |  | A | Editor |  |  | "A AP" should be "An AP" | Change 'A' to 'An' | ACCEPTED (EDITOR: 2018-08-16 18:53:02Z) | EDITOR | Editorials in D3.1 |  |  | I | EDITOR: 2018-08-16 18:53:05Z - see #15962 | 3.1 | 2018-10-10 21:17 | EDITOR
16987 | Yan Zhang | 233 | 3 | 10.7.12.3 | 213 | 8 | E | N | 213.08 | 8 | 10.7.12.3 |  | A | Editor |  |  | "A STA should not transmit an 80 MHz, 160 MHz or 80+80 MHz VHT PPDU with a <VHT-MCS, NSS> tuple that has VHT-MCS 0 or 1 and NSS less than or equal to 4 to a receiver STA that has marked as unsupported the HT MCS values of both 2xVHT-MCS + 8x(NSS - 1) and 2 xVHT-MCS + 1 + 8x (NSS - 1) in the Rx MCS Bitmask field in the HT Capabilities element it transmits." "Rx MCS Bitmask field in the HT Capabilities element" should be "Rx MCS Bitmask subfield of the Supported MCS Set field in the HT Capabilities element". Same applies to texts on P212L65, P368L54, P368L64 | as in comment | ACCEPTED (EDITOR: 2018-08-10 22:56:21Z) | EDITOR | Editorials in D3.1 |  |  | I | EDITOR: 2018-08-10 22:56:25Z | 3.1 | 2018-10-10 21:17 | EDITOR
16988 | Yan Zhang | 233 | 3 | 28.3.2.7 | 421 | 52 | T | N | 421.52 | 52 | 28.3.2.7 |  | V | Yujin Noh | 11-18/1453r1 | 672 | An HE AP shall not allocate an RU in an 160 MHz or 80+80 MHz HE MU PPDU or HE TB PPDU to a 20 MHz operating non-AP HE STA with the 20 MHz In 160/80+80 MHz HE PPDU In 2.4 GHz Band subfield in the HE PHY Capabilities Information field in its HE Capabilities element equal to 0. It should be 5GHz Band instead of 2.4GHz Band. | as in comment | REVISED (PHY: 2018-09-20 08:33:13Z) TGax Editor: make changes according to this document 11-18-1453-01-00ax CR on PHY subcarriers and RU part 1 | EDITOR | Approved Edits in D3.2 | motion passed |  | I | EDITOR: 2018-10-01 23:46:52Z - see #16439 | 3.2 | 2018-10-11 14:11 | EDITOR
16989 | Yan Zhang | 233 | 3 | 28.2.2 | 387 | 19 | T | N | 387.19 | 19 | 28.2.2 |  |  | Bo Sun |  |  | "In an HE MU PPDU and HE TB PPDU where each RU includes no more than 1 user: Set to 1 to indicate that for all RUs the Data field is STBC encoded Set to 0 to indicate that in no RU is the Data field STBC encoded. In an HE SU PPDU, HE ER SU PPDU or HE TB PPDU: Set to 1 to indicate that the Data field is STBC encoded Set to 0 to indicate that the Data field is not STBC encoded. If at least one of the following conditions is satisfied, STBC is set to 0: -- FORMAT is HE_MU or HE_TB, and RU_ALLOCATION value indicates two or more users in one RU". The descriptions are confusing to interpret for HE_TB PPDU. Remove "or HE TB PPDU" from "In an HE SU PPDU, HE ER SU PPDU or HE TB PPDU". | as in comment |  | PHY | PHY TX/RXVECTOR | [5 empty] | 2018-07-05 16:13 | EDITOR
16990 | Yan Zhang | 233 | 3 | 28.2.2 | 393 | 13 | T | N | 393.13 | 13 | 28.2.2 |  |  | Bo Sun |  |  | Table 28-1--TXVECTOR and RXVECTOR parameters , RU_ALLOCATION description, "8 bits for 20 MHz and 40 MHz PPDU; 16 bits for 80 MHz PPDU; 32 bits for 160 MHz and 80+80 MHz PPDU.". According to structure of common field of HE-SIG-B, each HE-SIG-B content channel contains 8 bits RU_ALLOCATION for 40MHz PPDU, each HE-SIG-B content channel contains 16 bits RU_ALLOCATION for 80MHz PPDU, each HE-SIG-B content channel contains 32 bits RU_ALLOCATION for 160MHz and 80+80MHz PPDU. Why TXVECTOR RU_ALLOCATION only counts the number of bits in one HE-SIG-B content channel? | Change to , "8 bits for 20 MHz PPDU; 16 bits for 40 MHz PPDU; 32 bits for 80 MHz PPDU; 64 bits for 160 MHz and 80+80 MHz PPDU." |  | PHY | PHY TX/RXVECTOR | [5 empty] | 2018-07-05 16:13 | EDITOR
16991 | Yan Zhang | 233 | 3 | 28.3.9 | 453 | 36 | T | N | 453.36 | 36 | 28.3.9 |  | V | Hongyuan Zhang | 11-18/1492r1 | 668 | "For pre-HE modulated fields, T_CS,HE(l) =0". This is not accurate if BEAM_CHANGE=0. Change to "For pre-HE modulated fields when BEAM_CHANGE=1 or not present, T_CS,HE(l) =0, For pre-HE modulated fields when BEAM_CHANGE=0, and HE modulated fields, T_CS,HE(l) represents the cyclic shift per space-time stream,...". | as in comment | REVISED (PHY: 2018-09-20 07:12:52Z) Change to as in the resolution of CID16991 in doc IEEE802.11-18/1492r1. | EDITOR | Approved Edits in D3.2 | motion passed |  | I | EDITOR: 2018-10-01 21:34:49Z | 3.2 | 2018-10-11 14:11 | EDITOR
16992 | Yan Zhang | 233 | 3 | 28.3.10.8.3 | 483 | 29 | E | N | 483.29 | 29 | 28.3.10.8.3 |  |  | Editor |  |  | "The mapping of the HE-SIG-B content channels to 20 MHz segments shall be the same as for an 80 MHz PPDU (see Figure 28-29 (Mapping of the two HE-SIG-B content channels and their duplication in a 160 MHz PPDU when the SIGB Compression field in the HE-SIG-A field of an HE MU PPDU is set to 0)), with the exception that punctured 20 MHz channels shall be excluded." Change to "The mapping of the HE-SIG-B content channels to 20 MHz segments shall be the same as for an 160 MHz PPDU (see Figure 28-29 (Mapping of the two HE-SIG-B content channels and their duplication in a 160 MHz PPDU when the SIGB Compression field in the HE-SIG-A field of an HE MU PPDU is set to 0)), with the exception that punctured 20 MHz channels shall be excluded." | as in comment |  | EDITOR | Editorials | [5 empty] | 2018-07-05 16:25 | EDITOR
16993 | Yan Zhang | 233 | 3 | 28.3.11.5.4 | 518 | 58 | E | N | 518.58 | 58 | 28.3.11.5.4 |  |  | Editor |  |  | "First compute initial pre-FEC padding factor value (ainit,u) for each user u using Equation (28-61), and the initial number of OFDM symbols (NSYM,init,u) for each user u using Equation (28-64) if user u is BCC encoded, or Equation (28-64) if user u is LDPC encoded." Remove "if user u is BCC encoded, or Equation (28-64) if user u is LDPC encoded". | as in comment |  | EDITOR | Editorials | [5 empty] | 2018-07-05 16:25 | EDITOR
16994 | Yan Zhang | 233 | 3 | 28.3.11.10 | 526 | 61 | T | N | 526.61 | 61 | 28.3.11.10 |  | V | Youhan Kim | 11-18/1036r5 | 658 | . "For an HE PPDU, STBC is applied only with 1 or 2 spatial streams and only if DCM is not applied." Remove 2 spatial streams. For HE PPDU, if Nss is greater than 1, STBC is set to 0. | as in comment | REVISED (PHY: 2018-08-14 07:21:28Z) Resolved by CID 17098 | EDITOR | Approved Edits in D3.1 | motion passed |  | I | EDITOR: 2018-08-14 17:22:46Z | 3.1 | 2018-08-14 17:24 | EDITOR
16995 | Yan Zhang | 233 | 3 | 28.3.18.4.4 | 558 | 50 | E | N | 558.5 | 50 | 28.3.18.4.4 |  | A | Editor |  |  | P558L50, i_s = 1 is missing from summation in equation (28-128). | as in comment | ACCEPTED (EDITOR: 2018-08-22 21:41:52Z) | EDITOR | Editorials in D3.1 |  |  | I | EDITOR: 2018-08-22 21:41:55Z | 3.1 | 2018-10-10 21:17 | EDITOR
16996 | Yanchun Li | 233 | 3 | 27.9.2.1 | 338 | 9 | E | N | 338.09 | 9 | 27.9.2.1 |  | A | Editor |  |  | In "The second type is defined in 27.9.2.2 (General operation with non-SRG OBSS PD level) and allows a STA, under specific conditions, to ignore inter-BSS PPDUs that are identified as being SRG PPDUs, using an SRG OBSS PD level.", replace "27.9.2.2 (General operation with non-SRG OBSS PD level)" with "27.9.2.3 General operation with SRG OBSS PD level", due to it refers to the wrong subsection. | as in comment | ACCEPTED (EDITOR: 2018-08-15 17:44:33Z) | EDITOR | Editorials in D3.1 |  |  | I | EDITOR: 2018-08-15 17:44:36Z - see #16704 | 3.1 | 2018-10-10 21:17 | EDITOR
16997 | Yanchun Li | 233 | 3 | 27.2.6 | 262 | 3 | E | N | 262.03 | 3 | 27.2.6 |  | A | Editor |  |  | In "regardless of whether the HEMUEDCATimer[AC] has reached zero", replace "HEMUEDCATimer[AC]" with "MUEDCATimer[AC]", according to "3.4 Abbreviations and acronyms" and Figure 9-589cw--MU AC Parameter Record field format. | as in comment | ACCEPTED (EDITOR: 2018-08-14 17:57:57Z) | EDITOR | Editorials in D3.1 |  |  | I | EDITOR: 2018-08-14 17:58:01Z - see #17015 | 3.1 | 2018-10-10 21:17 | EDITOR
16998 | Yanchun Li | 233 | 3 | 9.4.2.243 | 174 | 50 | T | N | 174.5 | 50 | 9.4.2.243 |  |  | Abhishek Patil |  |  | When BSS Color Change Announcement element is carried in unicast Action frame (with Ack) to an HE STA, with Color Switch Countdown being set to 0, the HE STA can accept an HE PPDU with the new BSS color immediately after acknowledging this Action frame. So that the HE STA can have smooth roaming to an AP using new BSS color, without waiting for next TBTT. | Append "When BSS Color Change Announcement element is carried in unicast Action frame (with Ack) to an HE STA, with Color Switch Countdown being set to 0, the HE STA can accept an HE PPDU with the new BSS color immediately after acknowledge this Action frame." to the end of this paragraph. |  | MAC | BSS Color | [5 empty] | 2018-07-05 16:34 | EDITOR
16999 | Yasuhiko Inoue | 233 | 3 | 3.2 | 37 | 54 | E | N | 37.54 | 54 | 3.2 |  |  | Editor |  |  | "high efficiency (HE) extended range (ER) single user (SU) physical layer (PHY) protocol data unit (PPDU): A Clause 28 (High Efficiency (HE) PHY specification PPDU) PPDU with the TXVECTOR parameter FORMAT equal to HE_ER_SU. high efficiency (HE) extended range (ER) single-user (SU) physical layer (PHY) protocol data unit (PPDU): An HE PPDU transmitted with HE ER SU PPDU format that carries one PHY service data units (PSDU) for one user." There are two definitions for the HE ER SU PPDU. | Remove either one. |  | EDITOR | Editorials | [5 empty] | 2018-07-05 16:25 | EDITOR
17000 | Yasuhiko Inoue | 233 | 3 | 3.2 | 38 | 46 | T | N | 38.46 | 46 | 3.2 |  | V | Laurent Cariou | 1497r2 | 696 | "opportunistic power save (OPS) STA: A non-AP HE STA that supports the opportunistic power save mechanism. opportunistic power save (OPS) AP: An HE AP that supports the opportunistic power save mechanism." If we would like to define OPS STA and OPS AP like this, there should be definition of "opportunistic power save mechanism." | Add definition of opportunistic power save mechanism, e.g., "Opportunistic power save (OPS) mechanism: a power save mechanism to allow OPS STAs to opportunistically go to doze state for a defined period." | REVISED (MAC: 2018-09-22 05:04:42Z) Revised – apply the changes as proposed in doc 1497r2. | EDITOR | Approved Edits in D3.2 | motion passed |  | I | Not all comments tagged since editing instructions in 18/1467r2 do not always identify a specific comment. | 3.2 | 2018-10-11 14:11 | EDITOR
17001 | Yasuhiko Inoue | 233 | 3 | 3.2 | 39 | 17 | G | N | 39.17 | 17 | 3.2 | [5 empty] | There should be the definition of Spatial Reuse Group (SRG) in subclause 3.2. | As in the comment. |  | EDITOR | [6 empty] | 2018-07-02 04:39 | EDITOR
17002 | Yasuhiko Inoue | 233 | 3 | 4.3.14a | 41 | 14 | T | N | 41.14 | 14 | 4.3.14a |  |  | Guoqing Li |  |  | "An HE STA that is a mesh STA does not transmit and does not receive HE TB PPDUs." I do not understanda why this restriction is needed. | Remove this sentence. |  | MAC | Clasue 4 | [5 empty] | 2018-07-05 16:22 | EDITOR
17003 | Yasuhiko Inoue | 233 | 3 | 8.3.4.4 | 58 | 58 | T | N | 58.58 | 58 | 8.3.4.4 |  | A | Xiaogang Chen | 18/1493r3 | 709 | Table 8-4, Value of GI_HELTF TYPE: "Indicates the GI and HE-LTF type of the expected HE TB PPDUs. Enumerated type: 1x LTF + 1.6 ╬╝s GI 2x LTF + 1.6 ╬╝s GI 4x LTF + 3.2 ╬╝s GI" I am not sure if this is the actual coding of this parameter value. | Instead of enumerated type, other way (e.g., something like following description) seems to be good. Set to 0 for 1x LTF + 1.6 ╬╝s GI. Set to 1 for 2x LTF + 1.6 ╬╝s GI. Set to 2 for 4x LTF + 3.2 ╬╝s GI. | ACCEPTED (EDITOR: 2018-09-27 18:45:07Z) | EDITOR | Approved Edits in D3.2 |  |  | I | EDITOR: 2018-10-10 18:59:14Z - There are exactly 0 uses of this parameter. Why is it even defined? | 3.2 | 2018-10-11 14:11 | EDITOR
17004 | Yasuhiko Inoue | 233 | 3 | 9.2.4.6.4 | 70 | 11 | E | N | 70.11 | 11 | 9.2.4.6.4 |  | V | Editor |  |  | "9.2.4.6.4 A-Control" The title of this subclause should be "HE variant" since the title of 9.2.4.6.2 is HT variant and the title of 9.2.4.6.3 is VHT variant. All the contents of 9.2.4.6.4 A-Control subfield can be moved under subclause 9.2.4.6.4 HE variant. | As in the comment. | REVISED (EDITOR: 2018-08-09 22:12:53Z) - The title of 9.2.4.6.4 should be "HE variant" as suggested. However, the subclause depth exceeds 5 levels if 9.2.4.6a is brought into 9.2.4.6.4 so leave it where it is. | EDITOR | Editorials in D3.1 |  |  | I | EDITOR: 2018-08-09 22:14:29Z | 3.1 | 2018-10-10 21:17 | EDITOR
17005 | Yasuhiko Inoue | 233 | 3 | 9.3.1.23 | 95 | 64 | E | N | 95.64 | 64 | 9.3.1.23 |  | J | Editor |  |  | "A Trigger frame allocates resources for and solicits one or more HE TB PPDU transmissions." Ambiguous sentence. Not sure a Trigger frame allocates resources for what. | Clarify. | REJECTED (EDITOR: 2018-08-09 23:27:44Z) The sentence is clear. The Trigger frame allocates resources for one or more HE TB PPDUs and solicits one or more HE TB PPDUs | EDITOR | Editorials in D3.1 |  |  | N | EDITOR: 2018-08-09 23:28:49Z- The resolution contains no editing instructions. |  | 2018-10-10 21:18 | EDITOR
17006 | Yasuhiko Inoue | 233 | 3 | 9.4.2.242 | 174 | 20 | E | N | 174.2 | 20 | 9.4.2.242 |  | V | Editor |  |  | "The Resource Request Buffer Threshold Exponent is used to calculate the buffer threshold between two different resource requests, as defined in 27.5.2.7.3.1." Wrong reference. There is no subclause numbered 27.5.2.7.3.1. | Correct. | REVISED (EDITOR: 2018-08-10 21:42:33Z) - Change refrence to 27.5.6.4.1. (NDP feedback report with resource request type) | EDITOR | Editorials in D3.1 |  |  | I | EDITOR: 2018-08-10 21:42:58Z | 3.1 | 2018-10-10 21:17 | EDITOR
17007 | Yasuhiko Inoue | 233 | 3 | 9.4.2.242 | 174 | 23 | E | N | 174.23 | 23 | 9.4.2.242 |  | A | Editor |  |  | 2^(Ressource Request Buffer Threshold Exponent) Typo. It should be 2^(Resource Request Buffer Threshold Exponent). | As in the comment. | ACCEPTED (EDITOR: 2018-08-10 21:44:59Z) | EDITOR | Editorials in D3.1 |  |  | I | EDITOR: 2018-08-10 21:45:02Z | 3.1 | 2018-10-10 21:17 | EDITOR
17008 | Yasuhiko Inoue | 233 | 3 | 9.7.1 | 190 | 51 | E | N | 190.51 | 51 | 9.7.1 |  | A | Editor |  |  | "In a VHT or HE PPDU, the following padding is present, as determined by the rules in 10.13.6 (A-MPDU padding for VHT PPDU)" We may want to change the title of 10.13.6. | e.g., A-MPDU padding for VHT and HE PPDUs | ACCEPTED (EDITOR: 2018-08-10 22:08:34Z) | EDITOR | Editorials in D3.1 |  |  | I | EDITOR: 2018-08-10 22:08:38Z | 3.1 | 2018-10-10 21:17 | EDITOR
17009 | Yasuhiko Inoue | 233 | 3 | 27.1 | 253 | 13 | E | N | 253.13 | 13 | 27.1 |  |  | Editor |  |  | "Frame exchanges are still considered as initiated by the STA as defined in Clause 11, and Clause 12 even if the initiating frame of the frame exchange is sent in response to a Trigger frame as defined in the subclauses below." The intention of this sentence is not clear enough. | Clarify, or remove this sentence. |  | EDITOR | Editorials | [5 empty] | 2018-07-05 16:25 | EDITOR
17010 | Yasuhiko Inoue | 233 | 3 | 27.2.3 | 255 | 1 | E | N | 255.01 | 1 | 27.2.3 |  | A | Editor |  |  | "An non-AP HE STA" should be "A non-AP HE STA" | As in the comment. | ACCEPTED (EDITOR: 2018-08-14 16:25:24Z) | EDITOR | Editorials in D3.1 |  |  | I | EDITOR: 2018-08-14 16:25:26Z | 3.1 | 2018-10-10 21:17 | EDITOR
17011 | Yasuhiko Inoue | 233 | 3 | 27.5.5.3 | 297 | 43 | E | N | 297.43 | 43 | 27.5.5.3 |  | A | Editor |  |  | Figure 27-5 is too small. | Please make it beggier. | ACCEPTED (EDITOR: 2018-08-15 15:51:20Z) | EDITOR | Editorials in D3.1 |  |  | I | EDITOR: 2018-08-15 15:51:24Z | 3.1 | 2018-10-10 21:17 | EDITOR
17012 | Yasuhiko Inoue | 233 | 3 | 27.9.2.1 | 338 | 8 | E | N | 338.08 | 8 | 27.9.2.1 |  | A | Editor |  |  | "... under specific conditions, to ignore an inter-BSS PPDU using a Non-SRG OBSS PD level." Non-SRG OBSS PD level --> non-SRG OBSS PD level | As in the comment. | ACCEPTED (EDITOR: 2018-08-15 17:43:59Z) | EDITOR | Editorials in D3.1 |  |  | I | EDITOR: 2018-08-15 17:44:02Z | 3.1 | 2018-10-10 21:17 | EDITOR
17013 | Yasuhiko Inoue | 233 | 3 | 27.9.2.1 | 338 | 8 | E | N | 338.08 | 8 | 27.9.2.1 |  | A | Editor |  |  | "The second type is defined in 27.9.2.2 (General operation with non-SRG OBSS PD level) and allows a STA, under specific conditions, to ignore ..." The second type seems to be defined in 27.9.2.3 (General operation with SRG OBSS PD level). | As in the comment. | ACCEPTED (EDITOR: 2018-08-15 17:44:21Z) | EDITOR | Editorials in D3.1 |  |  | I | EDITOR: 2018-08-15 17:44:24Z - see #16704 | 3.1 | 2018-10-10 21:17 | EDITOR
17014 | Yasuhiko Inoue | 233 | 3 | 27.9.2.4 | 341 | 21 | T | N | 341.21 | 21 | 27.9.2.4 |  | J | Laurent Cariou | 1495r6 | 682 | Table 27-10 should be revised. (1) The second row should be merged into the first row. (2) The "Value of Non-SRG OBSS PD Max" on the last row will be -62. | As in the comment. | REJECTED (SR: 2018-09-19 21:44:09Z) - For (1), row 1 and 2 are clearer if they are separated, even if they lead to the same values. For (2), the max value has to be set to -82 in this case as this row corresponds to the case where OBSS_PD SR is disallowed. | EDITOR | Approved No Change |  |  | N |  |  | 2018-10-11 14:12 | EDITOR
17015 | Yongho Seok | 233 | 3 | 27.2.6 | 262 | 3 | E | N | 262.03 | 3 | 27.2.6 |  | A | Editor |  |  | Change HEMUEDCATimer to MUEDCATimer. | As in comment. | ACCEPTED (EDITOR: 2018-08-14 17:57:02Z) | EDITOR | Editorials in D3.1 |  |  | I | EDITOR: 2018-08-14 17:57:07Z | 3.1 | 2018-10-10 21:17 | EDITOR
17016 | Yongho Seok | 233 | 3 | 27.8.2 | 335 | 57 | T | N | 335.57 | 57 | 27.8.2 |  | V | Jarkko Kneckt | 1246r8 | 685 | "An OMI responder that receives a frame that carries an OM Control field with the DL MU-MIMO Resound Recommendation field equal to 1 from an OMI initiator may resound the channel or increase the frequency of the channel sounding with the OMI initiator." If the OMI responder thinks that the DL MU-MIMO is not appropriate for the OMI Initiator through the DL MU-MIMO Resound Recommendation field, it can change to the SU transmissions for the OMI Initiator. Please change the sentence as the following: "... may resound the channel or increase the frequency of the channel sounding with the OMI initiator if the OMI responder sends the DL MU-MIMO PPDU to the OMI initiator." | As in comment. | REVISED (MAC: 2018-09-20 21:48:01Z) Revised. Agree in principle with the comment. The more frequent resounding is needed only if the AP sends DL MU-MIMO PPDUs addressed to the OMI initiator. - TGax editor to make changes as shown in 11-18/1246r8 that are marked with CID 17016. | EDITOR | Approved Edits in D3.2 | motion passed |  | I |  | 3.2 | 2018-10-11 14:11 | EDITOR
17017 | Yongho Seok | 233 | 3 | 27.8.2 | 335 | 50 | T | N | 335.5 | 50 | 27.8.2 |  | V | Jarkko Kneckt | 1246r8 | 685 | "A OMI initiator that is a non-AP STA and that has no recommendation on the AP's DL MU-MIMO operation shall set DL MU-MIMO Resound Recommendation subfield to 0." Also add the following sentence: "An OMI initiator that is an AP shall set the DL MU-MIMO Resound Recommendation subfield to 0." | As in comment. | REVISED (MAC: 2018-09-20 21:48:48Z) Revised. Agree in principle with the comment. - TGax editor to make changes as shown in 11-18/1219r2 that are marked with CID 16602. | EDITOR | Approved Edits in D3.2 | motion passed |  | I | EDITOR: 2018-10-04 21:08:09Z - This seems to be saying that 17017 has the same resolution as 16602. 16602 was not resolved in the cited document. | 3.2 | 2018-10-11 14:11 | EDITOR
17018 | Yongho Seok | 233 | 3 | 27.8.2 | 335 | 48 | E | N | 335.48 | 48 | 27.8.2 |  | A | Editor |  |  | Change "A OMI" to "An OMI". | As in comment. | ACCEPTED (EDITOR: 2018-08-15 17:33:15Z) | EDITOR | Editorials in D3.1 |  |  | I | EDITOR: 2018-08-15 17:33:18Z | 3.1 | 2018-10-10 21:17 | EDITOR
17019 | Yongho Seok | 233 | 3 | 27.8.2 | 335 | 50 | E | N | 335.5 | 50 | 27.8.2 |  | A | Editor |  |  | Change "A OMI" to "An OMI". | As in comment. | ACCEPTED (EDITOR: 2018-08-15 17:33:21Z) | EDITOR | Editorials in D3.1 |  |  | I | EDITOR: 2018-08-15 17:33:50Z | 3.1 | 2018-10-10 21:17 | EDITOR
17020 | Yongho Seok | 233 | 3 | 27.11.6 | 357 | 12 | T | N | 357.12 | 12 | 27.11.6 |  | V | Matt Fischer | 1410r6 | 711 | "An HE STA shall set the TXVECTOR parameter SPATIAL_REUSE to SRP_AND_NON_SRG_OBSS_PD_PROHIBITED for a PPDU containing an FTM or NDP Announcement frame and in any frame that is transmitted as a response to an FTM or NDP Announcement frame." The Format And Bandwidth field (Table 9-272 (Format And Bandwidth field)) in the FTM Parameters element indicates the requested or allocated PPDU format and bandwidth that can be used by Fine Timing Measurement frames in an FTM session. Because Table 9-272 does not have the HE PPDU, the HE PPDU can't be used by Fine Timing Measurement frames in an FTM session. | Please remove the "an FTM or" from the cited sentence. | REVISED (SR: 2018-09-19 23:01:18Z) - TGax editor to make changes as shown in 11-18/1410r6 that are marked with CID 15796, which removes the mention of the FTM frame, as appropriate. Note that CID 17020 text changes are redundant to the text changes for CID 15796. | EDITOR | Approved No Change |  |  | N | EDITOR: 2018-10-10 20:52:30Z- The resolution contains no editing instructions. |  | 2018-10-11 14:12 | EDITOR
17021 | Yongho Seok | 233 | 3 | 27.11.6 | 357 | 36 | T | N | 357.36 | 36 | 27.11.6 |  | V | Matt Fischer | 1410r6 | 711 | "An HE STA with dot11HESRPOptionImplemented set to false may set the TXVECTOR parameter SPATIAL_ REUSE to SRP_DISALLOW for any PPDU that is not an HE TB PPDU or an NDP PPDU or a PPDU containing an FTM or NDP Announcement frame and that is not a frame that is transmitted as a response to an FTM or NDP Announcement frame." The Format And Bandwidth field (Table 9-272 (Format And Bandwidth field)) in the FTM Parameters element indicates the requested or allocated PPDU format and bandwidth that can be used by Fine Timing Measurement frames in an FTM session. Because Table 9-272 does not have the HE PPDU, the HE PPDU can't be used by Fine Timing Measurement frames in an FTM session. | Please remove the "an FTM or" from the cited sentence. | REVISED (SR: 2018-09-19 23:01:36Z) - TGax editor to make changes as shown in 11-18/1410r6 that are marked with CID 15796, which removes the mention of the FTM frame, as appropriate. Note that CID 17021 text changes are redundant to the text changes for CID 15796. | EDITOR | Approved No Change |  |  | N | EDITOR: 2018-10-10 20:52:34Z- The resolution contains no editing instructions. |  | 2018-10-11 14:12 | EDITOR
17022 | Yongho Seok | 233 | 3 | 27.11.6 | 357 | 48 | T | N | 357.48 | 48 | 27.11.6 |  | V | Matt Fischer | 1410r6 | 711 | "If the HESIGA_Spatial_reuse_value15_allowed subfield of the SR Control field of the most recently received Spatial Reuse Parameter Set element from its associated AP is equal to 0, or if STA has not received a Spatial Reuse Parameter Set element from its associated AP, the STA shall not set the TXVECTOR parameter SPATIAL_REUSE of any HE PPDU to SRP_AND_NON_SRG_OBSS_PD_PROHIBITED, unless the HE PPDU contains an NDP, an FTM or an NDP Announcement frame or is a frame that is transmitted as a response to an FTM or NDP Announcement frame." The Format And Bandwidth field (Table 9-272 (Format And Bandwidth field)) in the FTM Parameters element indicates the requested or allocated PPDU format and bandwidth that can be used by Fine Timing Measurement frames in an FTM session. Because Table 9-272 does not have the HE PPDU, the HE PPDU can't be used by Fine Timing Measurement frames in an FTM session. | Please remove the "an FTM" from the cited sentence. | REVISED (SR: 2018-09-19 23:01:54Z) - TGax editor to make changes as shown in 11-18/1410r6 that are marked with CID 15796, which removes the mention of the FTM frame, as appropriate. Note that CID 17022 text changes are redundant to the text changes for CID 15796. | EDITOR | Approved No Change |  |  | N | EDITOR: 2018-10-10 20:52:38Z- The resolution contains no editing instructions. |  | 2018-10-11 14:12 | EDITOR
17023 | Yongho Seok | 233 | 3 | 27.15.2 | 365 | 43 | T | N | 365.43 | 43 | 27.15.2 |  |  | Yongho Seok |  |  | "An Ack frame sent as a response to an HE ER SU PPDU or HE SU PPDU containing an FTM frame shall be sent in the same PPDU format as the soliciting PPDU except when the FTM frame is carried in HE SU PPDU and the most recent successfully received PPDU sent by the responding STA to the soliciting STA after association was an HE ER SU PPDU in which case the Control frame shall be carried in HE ER SU PPDU." The spec stated the following: "The responding STA shall not use an HE format if the STA indicated VHT or HT-mixed or non-HT format in the initial Fine Timing Measurement frame." Because Table 9-272 (Format And Bandwidth field) does not have the HE PPDU, the HE PPDU can't be used by Fine Timing Measurement frames in an FTM session. | Please remove the cited sentence. |  | MAC | Multirate | [5 empty] | 2018-07-05 16:18 | EDITOR
17024 | Yongho Seok | 233 | 3 | 9.4.2.247 | 180 | 63 | T | N | 180.63 | 63 | 9.4.2.247 |  | V | Ming Gan | 18/1511r0 | 700 | "RUmax is a normalizing factor depending on the maximum RU size of the BSS bandwidth, and is set to 1" Because this is a constant value 1, it is meaningless. | Please remove the cited sentence. | REVISED (EDITOR: 2018-09-27 21:11:29Z) - Agree in principal. The proposed resolution is to correct it and other some typos. TGax editor makes changes as shown in the as specified in 11-18/1511r0. | EDITOR | Approved Edits in D3.2 |  |  | I | EDITOR: 2018-10-09 17:30:23Z | 3.2 | 2018-10-11 14:11 | EDITOR
17025 | Yongho Seok | 233 | 3 | 9.4.2.6 | 130 | 27 | T | N | 130.27 | 27 | 9.4.2.6 |  | V | Laurent Cariou | 1497r2 | 696 | "When a TIM element is included in a TIM frame or FILS Discovery frame,..." When a TIM element is included in an OPS frame, the DTIM Count field is also reserved. | As in comment. | REVISED (MAC: 2018-09-22 05:06:17Z) Revised – this is clarified in the following paragraph. | EDITOR | Approved Edits in D3.2 | motion passed |  | I | Not all comments tagged since editing instructions in 18/1467r2 do not always identify a specific comment. | 3.2 | 2018-10-11 14:11 | EDITOR
17026 | Yongho Seok | 233 | 3 | 27.14.3.2 | 363 | 48 | T | N | 363.48 | 48 | 27.14.3.2 |  | V | Laurent Cariou | 1497r2 | 696 | "The TIM element is encoded specifically as defined in 9.4.2.6 (TIM element) in order to provide the information of which STAs are scheduled and not scheduled during the OPS period." The TIM element does not provide whether the STA is scheduled. * Bit N in the traffic indication virtual bitmap is 0 if the OPS AP does not intend to transmit to the OPS STA including to trigger the OPS STA for an UL MU transmission during the TWT SP and before the next TWT SP. * Otherwise, bit N in the traffic indication virtual bitmap for the OPS STA is 1. If "Otherwise" is limited to a specific information, , please change 9.4.2.6 (TIM element). | As in comment. | REVISED (MAC: 2018-09-22 05:38:17Z) Revised – agree with the comment. Apply the changes as proposed in doc 1497r2. | EDITOR | Approved Edits in D3.2 | motion passed |  | I | Not all comments tagged since editing instructions in 18/1467r2 do not always identify a specific comment. | 3.2 | 2018-10-11 14:11 | EDITOR
17027 | Yongho Seok | 233 | 3 | 9.4.2.6 | 130 | 43 | T | N | 130.43 | 43 | 9.4.2.6 |  | V | Laurent Cariou | 1497r2 | 696 | "Bit N in the traffic indication virtual bitmap is 0 if the OPS AP does not intend to transmit to the OPS STA including to trigger the OPS STA for an UL MU transmission during the TWT SP and before the next TWT SP." In an unscheduled opportunistic power save, an OPS AP should not send frames during the OPS period. Please add this rule. | As in comment. | REVISED (MAC: 2018-09-22 05:08:40Z) Revised – apply the changes as proposed in doc 1497r2. | EDITOR | Approved Edits in D3.2 | motion passed |  | I | Not all comments tagged since editing instructions in 18/1467r2 do not always identify a specific comment. | 3.2 | 2018-10-11 14:11 | EDITOR
17028 | Yongho Seok | 233 | 3 | 27.2.6 | 262 | 1 | E | N | 262.01 | 1 | 27.2.6 |  | A | Editor |  |  | "acknowledegment" -> "acknowledgment" | As in comment. | ACCEPTED (EDITOR: 2018-08-14 17:56:28Z) | EDITOR | Editorials in D3.1 |  |  | I | EDITOR: 2018-08-14 17:56:32Z | 3.1 | 2018-10-10 21:17 | EDITOR
17029 | Yongho Seok | 233 | 3 |  |  |  | E | N |  |  |  |  | A | Editor |  |  | Replace "acknowledgement" with "acknowledgment" thoughout the draft. I know both are correct. But, because the baseline spec (802.11-2016) is choosing "acknowledgment" term, I suggest to follow the same terminology for a consistency. | As in comment. | ACCEPTED (EDITOR: 2018-08-09 16:57:43Z) | EDITOR | Editorials in D3.1 |  |  | I | EDITOR: 2018-08-09 16:57:46Z | 3.1 | 2018-10-10 21:17 | EDITOR
17030 | Yongho Seok | 233 | 3 | 9.2.4.6a.1 | 72 | 6 | T | N | 72.06 | 6 | 9.2.4.6a.1 |  | V | Yongho Seok | 18/1504r1 | 687 | "...used for the HE MU PPDU that..." The HE SU PPDU and HE ER SU PPDU are also possible. | As in comment. | REVISED (EDITOR: 2018-09-27 18:52:59Z) Agree in principle. (CID 15009, 15863, 17030 are same comment) All HE PPDUs can carry the TRS Control subfield. TGax editor makes changes as shown in the as specified in 11-18/1504r1. | EDITOR | Approved Edits in D3.2 |  |  | I | EDITOR: 2018-10-05 16:43:11Z- see #15863 | 3.2 | 2018-10-11 14:11 | EDITOR
17031 | Yongho Seok | 233 | 3 | 9.2.4.6a.2 | 73 | 21 | T | N | 73.21 | 21 | 9.2.4.6a.2 |  |  | Jarkko Kneckt |  |  | "Trigger based UL MU Control response transmission triggered by a Basic Trigger frame or a frame with TRS Control subfield present soliciting only Ack, or Multi-STA BlockAck frames are enabled by the STA (see 27.8.3 (Transmit operating mode (TOM) indication))." How about is other Trigger frames? Is a response triggered by a BFRP, MU-BAR, MU-RTS, BSRP, GCR MU-BAR, BQRP, or NFRP enabled? Please clarify it. | As in comment. |  | MAC | OM Control | [5 empty] | 2018-07-05 16:16 | EDITOR
17032 | Yongho Seok | 233 | 3 | 27.8.3 | 336 | 10 | E | N | 336.1 | 10 | 27.8.3 |  | A | Editor |  |  | "The UL MU Disable subfield to 1 1 and the UL MU Data Disable subfield to 0 to indicate suspension" Change from "1 1" to "1". | As in comment. | ACCEPTED (EDITOR: 2018-08-15 17:35:08Z) | EDITOR | Editorials in D3.1 |  |  | I | EDITOR: 2018-08-15 17:35:11Z | 3.1 | 2018-10-10 21:17 | EDITOR
17033 | Yongho Seok | 233 | 3 | 27.8.3 | 336 | 23 | T | N | 336.23 | 23 | 27.8.3 |  |  | Jarkko Kneckt |  |  | "...indicate that only UL MU data transmission is suspended but UL MU control response transmissions in response to a Basic Trigger frame or a frame with TRS Control subfield present is not suspended (see 27.5.3 (UL MU operation) except only Ack or BlockAck frame transmission is allowed)." Is only data transmission is suspended? Does it means that an UL MU mangement frame is not suspended? Pleasse clarify it. Also please clarify whether a response triggered by a BFRP, MU-BAR, MU-RTS, BSRP, GCR MU-BAR, BQRP, or NFRP is not suspedned. (refer the comment that I submitted in 9.2.4.6a.2.) | As in comment. |  | MAC | OM Control | [5 empty] | 2018-07-05 16:16 | EDITOR
17034 | Yongho Seok | 233 | 3 | 27.8.3 | 336 | 49 | T | N | 336.49 | 49 | 27.8.3 |  | V | Jarkko Kneckt | 1246r8 | 685 | "The TOM parameters UL MU Disable and UL MU Data Disable changes from higher to lower when its value changes from 0 to 1." Based on Table 9-18b, what is happened if UL MU Disable value changes from 1 to 0 and UL MU Data Disable value changes from 0 to 1? Probably, it should be changed depending on the AP supports the OM Control UL MU Data Disable RX. | As in comment. | Revised. Agree in principle with the comment. Clarified that this change is from lower values to the higher OMI values. - TGax editor to make changes as shown in 11-18/1246r8 that are marked with CID 17034. | EDITOR | Approved Edits in D3.2 | motion passed |  | I |  | 3.2 | 2018-10-11 14:11 | EDITOR
17035 | Yongho Seok | 233 | 3 | 9.3.1.23 | 96 | 50 | T | N | 96.5 | 50 | 9.3.1.23 |  |  | Abhishek Patil |  |  | UL Length, UL BW, UL STBC, UL Packet Extension, UL Spatial Reuse Trigger frame solicits the UL transmission. Why is "UL" in the field name needed? A concern is that it cause a lot of inconsistency error about the field name. See Page 287 Line 40, 43, 51. | Fix field name inconsistency throughout the draft. |  | MU | Trigger frame format | [5 empty] | 2018-07-05 16:54 | EDITOR
17036 | Yongho Seok | 233 | 3 | 9.3.1.23 | 101 | 4 | T | N | 101.04 | 4 | 9.3.1.23 |  |  | Abhishek Patil |  |  | UL FEC Coding Type, UL MCS, UL DCM, UL Target RSSI Trigger frame solicits the UL transmission. Why is "UL" in the field name needed? A concern is that it cause a lot of inconsistency error about the field name. See Page 106 Line 23. | Fix field name inconsistency throughout the draft. |  | MU | Trigger frame format | [5 empty] | 2018-07-05 16:54 | EDITOR
17037 | Yongho Seok | 233 | 3 | 9.7.3 | 196 | 42 | T | N | 196.42 | 42 | 9.7.3 |  |  | Liwen Chu |  |  | "...equal to Normal Ack or HTP Ack, or one Management frame that solicits an Ack frame..." Are you sure that any management frame can be aggregated in an ack-enabled A-MPDU? If it is yes, add a new row for a management frame to MPDU Description column of Table 9-425 (A-MPDU contents in the data enabled immediate response context). | As in comment. |  | MAC | A-MPDU operation | [5 empty] | 2018-07-05 16:13 | EDITOR
17038 | Yongho Seok | 233 | 3 | 9.7.3 | 197 | 12 | T | N | 197.12 | 12 | 9.7.3 |  |  | Liwen Chu |  |  | "...Policy set to No Ack, up to one Action frame, and zero or more..." Up to one Action frame is right? Or, up to one management frame that solicits an Ack frame is right? Based on 27.10.4.3 (Ack-enabled multi-TID A-MPDU operation), up to one management frame is right. | As in comment. |  | MAC | A-MPDU operation | [5 empty] | 2018-07-05 16:13 | EDITOR
17039 | Yongho Seok | 233 | 3 | 27.4.2 | 271 | 9 | T | N | 271.09 | 9 | 27.4.2 |  | V | George Cherian | 1501r1 | 702 | "The allowed values for the TID field in this context are 0 to 7 (for indicating acknowledgment of QoS Data or QoS Null frames) or 15 (for indicating acknowledgment of an Action frame or a Management frame sent by the unassociated HE STA, e.g., Association Request)." Value 15 can be used for a Management frame sent by the associated HE STA. Remove "sent by the unassociated STA, e.g., Association Request)" | As in comment. | REVISED (MAC: 2018-09-22 21:04:55Z) Revised - Agree in principle TGax editor shall incorporate changes in 11-18-1501-01-00ax | EDITOR | Approved Edits in D3.2 | motion passed |  | I |  | 3.2 | 2018-10-11 14:11 | EDITOR
17040 | Yongho Seok | 233 | 3 | 9.7.1 | 191 | 22 | T | N | 191.22 | 22 | 9.7.1 |  |  | Liwen Chu |  |  | "...and set to 1 in a MPDU delimiter preceding a QoS Data frame or Action frame soliciting an Ack frame in response that are contained in an ack-enabled multi-TID A-MPDU..." Based on 27.10.4.2 and 27.10.4.3, "Action frame" shall be chagned to "Management frame". | As in comment. |  | MAC | A-MPDU operation | [5 empty] | 2018-07-05 16:13 | EDITOR
17041 | Yongho Seok | 233 | 3 | 27.10.4.1 | 351 | 23 | T | N | 351.23 | 23 | 27.10.4.1 |  |  | Liwen Chu |  |  | "NOTE--A multi-TID A-MPDU allows the aggregation of an Action frame regardless of the value indicated in the..." Based on the 27.10.4.3, "Action frame" shall be changed to "Management frame that solicits an Ack frame". | As in comment. |  | MAC | A-MPDU operation | [5 empty] | 2018-07-05 16:13 | EDITOR
17042 | Yongho Seok | 233 | 3 | 27.10.4.1 | 350 | 19 | T | N | 350.19 | 19 | 27.10.4.1 |  |  | Liwen Chu |  |  | "The multi-TID A-MPDU may contain an Action frame if the TID Aggregation Limit is nonzero and the AP supports reception of ack-enabled multi-TID A-MPDUs." Based on the 27.10.4.3, "Action frame" shall be chagned to "Management frame that solicits an Ack frame". | As in comment. |  | MAC | A-MPDU operation | [5 empty] | 2018-07-05 16:13 | EDITOR
17043 | Yongho Seok | 233 | 3 | 9.3.1.9.7 | 91 | 38 | T | N | 91.38 | 38 | 9.3.1.9.7 | [5 empty] | "Action frame/PS-Poll acknowledgment context: Sent as a response to an Action frame carried in an AMPDU or S-MPDU, or PS-Poll frame in an S-MPDU." Management frame that solicits an Ack frame is also included in this context. Please change "Action frame" to "Management frame". | As in comment. |  | EDITOR | [6 empty] | 2018-07-02 04:39 | EDITOR
17044 | Yongho Seok | 233 | 3 | 9.4.2.237.2 | 154 | 38 | T | N | 154.38 | 38 | 9.4.2.237.2 | [5 empty] | Please clarify whether the OM Control UL MU Data Disable RX Support is a capablity variable or a control variable. | As in comment. |  | EDITOR | [6 empty] | 2018-07-02 04:39 | EDITOR
17045 | Yongho Seok | 233 | 3 | 27.2.3 | 255 | 26 | T | N | 255.26 | 26 | 27.2.3 |  | V | Matt Fischer | 1410r6 | 711 | "A received PPDU that is a VHT MU PPDU with the RXVECTOR parameter GROUP_ID equal to 0 is an SRG PPDU..." The GROUP_ID parameter of a VHT MU PPDU can't be set to 0. Remove this paragraph. | As in comment. | REVISED (SR: 2018-09-19 23:02:30Z) - changes are redundant to those already made for CID 15760 - TGax editor to make no additional changes. See Table 10-12—Settings for the TXVECTOR parameters GROUP_ID and PARTIAL_AID for VHT STAs, where the Group_ID value of 0 clearly denotes a PPDU that contains MPDUs that are addressed to an AP, making the RA the address of the AP, which is what the color refers to. | EDITOR | Approved No Change |  |  | N | EDITOR: 2018-10-10 20:48:54Z- The resolution contains no editing instructions. |  | 2018-10-11 14:12 | EDITOR
17046 | Yongho Seok | 233 | 3 | 11.24.2.8 | 243 | 31 | T | N | 243.31 | 31 | 11.24.2.8 | [5 empty] | "..., it shall not transmit frames to the non-AP HE STA." The restriction shall be applied only in the valid timer (e.g., OBSS PD SR transmit power restriction period). | As in comment. |  | EDITOR | [6 empty] | 2018-07-02 04:39 | EDITOR
17047 | Yongho Seok | 233 | 3 | 27.7.7 | 331 | 59 | T | N | 331.59 | 59 | 27.7.7 |  | V | Alfred Asterjadhi | 1468r2 | 693 | "A STA that receives a PPDU on the secondary channel shall update its NAV according to 27.2.4 (Updating two NAVs)." Please clarify how to update the NAV from the PPDU received on the secondary channels. | As in comment. | REVISED (MAC: 2018-09-22 04:58:57Z) Revised – Subclause 27.2.4 is clear on how the NAV is updated based on a received PPDU. Agree in principle to clarify that this is not really a secondary channel but a subchannel. TGax editor to make the changes shown in 11-18/1468r2 under all headings that include CID 17047. | EDITOR | Approved Edits in D3.2 | motion passed |  | I | EDITOR: 2018-10-08 21:52:06Z | 3.2 | 2018-10-11 14:11 | EDITOR
17048 | Yongho Seok | 233 | 3 | 9.4.2.30 | 133 | 28 | T | N | 133.28 | 28 | 9.4.2.30 |  |  | Guoqing Li |  |  | "For HE STAs the Scheduling subfield is reserved." There is no reason that this field is reserved to an HE STA. Please define the Scheduling subfield for an HE STA based on 802.11ax feature. | As in comment. |  | MAC | TSPEC | [5 empty] | 2018-07-05 16:15 | EDITOR
17049 | Yongho Seok | 233 | 3 | 4.3.14a | 42 | 10 | T | N | 42.1 | 10 | 4.3.14a |  |  | Guoqing Li |  |  | "Trigger frames can be scheduled by the AP to allow non-AP STAs to save power." Trigger frame itself does not help to save the power. Please remove the cited sentence. | As in comment. |  | MAC | Clasue 4 | [5 empty] | 2018-07-05 16:22 | EDITOR
17050 | Yongho Seok | 233 | 3 | 4.3.14a | 42 | 16 | T | N | 42.16 | 16 | 4.3.14a |  |  | Guoqing Li |  |  | In 802.11ax PAR, "Average throughput per station is directly proportional to both aggregate basic service set (BSS) throughput and area throughput. The 5th percentile measure of the per station throughput may be used to determine that the desired distribution of throughput among a number of stations in an area is satisfied. These metrics, along with the satisfaction of the packet delay and the packet error ratio (PER) requirements of applications, will directly correspond to user experience in identified scenarios." Please add that 802.11ax STA is also helpful to meet the QoS requirement (such as the packet dealy and the packet error ratio). | As in comment. |  | MAC | Clasue 4 | [5 empty] | 2018-07-05 16:22 | EDITOR
17051 | Yongho Seok | 233 | 3 | 4.3.14a | 41 | 65 | T | N | 41.65 | 65 | 4.3.14a |  |  | Guoqing Li |  |  | "Optional support for multi-TID A-MPDU operation" Based on 27.10.4 (Multi-TID A-MPDU and ack-enabled A-MPDU), please clarify whether the ack-enabled A-MP∞ù¼ is an optional support or a mandatory support. | As in comment. |  | MAC | Clasue 4 | [5 empty] | 2018-07-05 16:22 | EDITOR
17052 | Yongho Seok | 233 | 3 |  |  |  | G | N | [8 empty] | The premable puncturing mechanism on the DFS channels is useful to improve the spectrum efficiency. Please refer the submission (11-18-0496r03). | As in comment. |  | EDITOR | [6 empty] | 2018-07-02 04:39 | EDITOR
17053 | Yongho Seok | 233 | 3 | 27.6.3 | 306 | 23 | T | N | 306.23 | 23 | 27.6.3 |  |  | Menzo Wentink |  |  | "The HE beamformer may send additional BFRP Trigger frames to solicit a subset of the HE compressed beamforming and CQI report in the same TXOP as shown in Figure 27-7 (An example of the sounding protocol with more than one HE beamformee)." What does the subset of the HE compressed beamforming and CQI report mean? Please clarify it. And, can't additional BFRP Trigger frames be sent in a different TXOP? if it is yes, please include the related normative text. Otherwise, remove "in the same TXOP". | As in comment. |  | MU | Sounding procedure | [5 empty] | 2018-07-05 16:10 | EDITOR
17054 | Yongho Seok | 233 | 3 | G.5 |  |  | T | N | 677.15 |  | G.5 | [5 empty] | "dl-mu-sequence ¦ ul-mu-sequence ¦ cascading-mu-sequence" An dl-mu-sequence, ul-mu-sequence and cascading-mu-sequence are not defined. | An dl-mu-sequence, ul-mu-sequence and cascading-mu-sequence have to be defined in Annex G.5. |  | EDITOR | [6 empty] | 2018-07-03 20:56 | EDITOR
17055 | Yongho Seok | 233 | 3 | G.5 |  |  | T | N | 677.15 |  | G.5 | [5 empty] | The usage case of the He-mu-sequence is not inclued in the basic sequence. | Include the He-mu-sequence to the basic sequence. |  | EDITOR | [6 empty] | 2018-07-03 20:56 | EDITOR
17056 | Yongho Seok | 233 | 3 | G.5 |  |  | T | N | 677.15 |  | G.5 | [5 empty] | "(Trigger) ¦ (Trigger +a-mpdu + mu-user-respond + a-mpdu-end) 1{Data[+HTC]+QoS+(no-ack ¦ block-ack)+a-mpdu} + a-mpdu-end; [+mu-user-respond other-users];" Syntax of the above formula is not correct. | Fix any syntax error in Annex G. |  | EDITOR | [6 empty] | 2018-07-03 20:56 | EDITOR
17057 | Yongho Seok | 233 | 3 | 9.4.1.62 | 119 | 18 | T | N | 119.18 | 18 | 9.4.1.62 |  |  | Menzo Wentink |  |  | When the Feedback Type is the CQI feedback, Nr Index shall be reserved. Please add this missing statement. | As in comment. |  | MU | Sounding procedure | [5 empty] | 2018-07-05 16:10 | EDITOR
17058 | Yongho Seok | 233 | 3 | 9.4.1.62 | 119 | 33 | T | N | 119.33 | 33 | 9.4.1.62 |  |  | Menzo Wentink |  |  | When the Feedback Type is the CQI feedback, Grouping shall be reserved. Please add this missing statement. | As in comment. |  | MU | Sounding procedure | [5 empty] | 2018-07-05 16:10 | EDITOR
17059 | Yongho Seok | 233 | 3 | 9.4.1.62 | 119 | 38 | T | N | 119.38 | 38 | 9.4.1.62 |  |  | Menzo Wentink |  |  | When the Feedback Type is the CQI feedback, Codebook Information shall be reserved. Please add this missing statement. | As in comment. |  | MU | Sounding procedure | [5 empty] | 2018-07-05 16:10 | EDITOR
17060 | Yongho Seok | 233 | 3 | 9.4.1.62 | 120 | 30 | T | N | 120.3 | 30 | 9.4.1.62 |  |  | Menzo Wentink |  |  | "The ending RU index indicates the last RU26 for which the HE beamformer is requesting feedback." Above explantion about the Sounding Dialog Token Number is not correct. | Change as the following: "The sounding dialog token from the VHT/HE NDP Announcement frame soliciting feedback" |  | MU | Sounding procedure | [5 empty] | 2018-07-05 16:10 | EDITOR
17061 | Yongho Seok | 233 | 3 | 27.2.2 | 254 | 58 | T | N | 254.58 | 58 | 27.2.2 |  | J | Kaiying Lv | 18/1655r3 | 704 | "If the received frame satisfies both intra-BSS and inter-BSS conditions, the decision made by using the MAC address takes precedence over the decision made by using the RXVECTOR parameter BSS_COLOR." The resolution of CID6176 and CID9727 discussed in 11-17/389r10 was approved by the group in 2017 September meeting. But, the proposed text change was not implemented in D2.0 because it was conflicted with resolutions of other CIDs. BTW, remove the cited text. Please refer the resolution of CID6176 and CID9727. It never satisfies the inter-BSS conditions if the received frame is a real intra-BSS frame Eg. When an AP receives an HE DL MU PPDU with the same color, the received HE DL MU PPDU satisfies both intra-BSS and inter-BSS conditions. In that case, the AP definitely knows that the received HE DL MU PPDU is an inter-BSS frame. So, it is not necessary to decode the PSDU to check the MAC address. | As in discussion and proposed change of 11-17/389r10, remove the following text. "If the received frame satisfies both intra-BSS and inter-BSS conditions, the decision made by using the MAC address takes precedence over the decision made by using the RXVECTOR parameter BSS_COLOR." | REJECTED (EDITOR: 2018-09-27 21:19:05Z) - When a non-AP STA receives an HE DL MU PPDU from OBSS AP with the same color, the received HE DL MU PPDU satisfies both intra-BSS and inter-BSS conditions. In that case, the decision made by using the MAC address takes precedence over the decision made by using the RXVECTOR parameter BSS_COLOR.” | EDITOR | Approved No Change |  |  | N |  |  | 2018-10-11 14:12 | EDITOR
17062 | Yongho Seok | 233 | 3 | 27.2.2 | 254 | 58 | T | N | 254.58 | 58 | 27.2.2 |  | A | Kaiying Lv | 18/1655r3 | 704 | "If the received frame satisfies both intra-BSS and inter-BSS conditions, the decision made by using the MAC address takes precedence over the decision made by using the RXVECTOR parameter BSS_COLOR." The public action frame transmitted from a first AP to a second AP meets the following conditions for both an intra-BSS frame and an inter-BSS frame. - The PPDU carries a frame that has a BSSID field, the value of which is not the BSSID of the BSS or any BSS that is a member of the same multiple BSSID set as the BSS of which the STA is a member. (inter-BSS frame condition) - The PPDU carries a frame that has an RA, TA or BSSID field value that is equal to the BSSID of the BSS or the BSSID of any BSS that is a member of the same multiple BSSID set as the BSS of which the STA is a member. The Individual/Group bit in the TA field value is forced to the value 0 prior to the comparison. (intra-BSS frame condition) Because the BSSID field of the public action frame is set to either the BSS's BSSID or the wildcard BSSID value (refer 11.20) and the TA of the public action frame is set to the BSSID. If the received frame satisfies both intra-BSS and inter-BSS conditions by using the MAC address, the received frame have to be classified into an intra-BSS frame. | Insert the following sentence: "If the received frame satisfies both intra-BSS and inter-BSS conditions by using the MAC address, the received frame have to be classified into an intra-BSS frame." | ACCEPTED (EDITOR: 2018-09-27 21:18:02Z) | EDITOR | Approved Edits in D3.2 |  |  | I | EDITOR: 2018-10-09 20:27:16Z | 3.2 | 2018-10-11 14:11 | EDITOR
17063 | Yongho Seok | 233 | 3 | C.3 | 651 | 62 | T | N | 651.62 | 62 | C.3 |  |  | Edward Au |  |  | dot11HEPuncturedPreambleRxImplemented MIB variable is not aligned with the Fragmentation Support field in the HE MAC Capabilities Information field. | Please update the MIB variable based on the Fragmentation Support field in the HE MAC Capabilities Information field. |  | EDITOR | MIB | [5 empty] | 2018-07-03 21:16 | EDITOR
17064 | Yongho Seok | 233 | 3 | C.3 | 652 | 15 | T | N | 652.15 | 15 | C.3 |  |  | Edward Au |  |  | dot11HEPuncturedPreambleRxActivated MIB variable is not aligned with the Fragmentation Support field in the HE MAC Capabilities Information field. | Please update the MIB variable based on the Fragmentation Support field in the HE MAC Capabilities Information field. |  | EDITOR | MIB | [5 empty] | 2018-07-03 21:16 | EDITOR
17065 | Yoshio Urabe | 233 | 3 | 9.2.4.6a.7 | 79 | 39 | T | N | 79.39 | 39 | 9.2.4.6a.7 |  | V | Yongho Seok | 18/1504r1 | 687 | "higher AC" is not clear. | Replace with "higher priority AC". | REVISED (EDITOR: 2018-09-27 18:57:55Z) - Agree in principle. Replace “higher AC” with “higher priority AC” throughout the TGax Draft 3.0. TGax editor makes changes as shown in the as specified in 11-18/1504r1. | EDITOR | Approved Edits in D3.2 |  |  | I | EDITOR: 2018-10-05 17:03:07Z - Two changes | 3.2 | 2018-10-11 14:11 | EDITOR
17066 | Yoshio Urabe | 233 | 3 | 27.10.4.1 | 350 | 62 | T | N | 350.62 | 62 | 27.10.4.1 |  |  | Liwen Chu |  |  | "higher AC" is not clear. | Replace with "higher priority AC". |  | MAC | A-MPDU operation | [5 empty] | 2018-07-05 16:13 | EDITOR
17067 | Yoshio Urabe | 233 | 3 | 27.10.4.1 | 351 | 1 | T | N | 351.01 | 1 | 27.10.4.1 |  |  | Liwen Chu |  |  | "the AC that is same or higher" is not clear. | Replace with "the AC that has the same or higher priority". |  | MAC | A-MPDU operation | [5 empty] | 2018-07-05 16:13 | EDITOR
17068 | Yoshio Urabe | 233 | 3 | 27.10.4.1 | 351 | 2 | T | N | 351.02 | 2 | 27.10.4.1 |  |  | Liwen Chu |  |  | "an AC lower than" is not clear. | Replace with "an AC that has a lower priority". |  | MAC | A-MPDU operation | [5 empty] | 2018-07-05 16:13 | EDITOR
17069 | Yoshio Urabe | 233 | 3 | 27.6.3 | 310 | 32 | E | N | 310.32 | 32 | 27.6.3 |  | A | Editor |  |  | Grammer: "The HE beamformee shall transmit the HE TB PPDU its HE compressed beamforming and CQI report" | Insert "containing" before "its HE compressed beamforming and CQI report" | ACCEPTED (EDITOR: 2018-08-15 17:02:23Z) | EDITOR | Editorials in D3.1 |  |  | I | EDITOR: 2018-08-15 17:02:26Z | 3.1 | 2018-10-10 21:17 | EDITOR
17070 | Yoshio Urabe | 233 | 3 | 27.9.3.2 | 345 | 21 | E | Y | 345.21 | 21 | 27.9.3.2 |  | A | Editor |  |  | Wrong reference: Table 28-21 (Spatial Reuse field encoding for an HE SU PPDU, HE ER SU PPDU, and HE MU PPDU) | Replace with "Table 28-22 (Spatial Reuse field encoding for an HE TB PPDU)". | ACCEPTED (EDITOR: 2018-08-15 18:09:46Z) | EDITOR | Editorials in D3.1 |  |  | I | EDITOR: 2018-08-15 18:09:50Z | 3.1 | 2018-10-10 21:17 | EDITOR
17071 | Yoshio Urabe | 233 | 3 | 27.9.3.4 | 346 | 35 | E | Y | 346.35 | 35 | 27.9.3.4 |  | A | Editor |  |  | Wrong reference: Table 28-21 (Spatial Reuse field encoding for an HE SU PPDU, HE ER SU PPDU, and HE MU PPDU) | Replace with "Table 28-22 (Spatial Reuse field encoding for an HE TB PPDU)". | ACCEPTED (EDITOR: 2018-08-15 18:12:02Z) | EDITOR | Editorials in D3.1 |  |  | I | EDITOR: 2018-08-15 18:12:06Z | 3.1 | 2018-10-10 21:17 | EDITOR
17072 | Yoshio Urabe | 233 | 3 | 9.3.1.23 | 100 | 56 | T | N | 100.56 | 56 | 9.3.1.23 |  |  | Abhishek Patil |  |  | Figure 9-52g (User Info field) does not apply to NFRP. | Add "except for an NFRP Trigger frame (9.3.1.23.8 NDP Feedback Report Poll (NFRP) variant)" after "The User Info field is defined in Figure 9-52g (User Info field)". |  | MU | Trigger frame format | [5 empty] | 2018-07-05 16:54 | EDITOR
17073 | Yoshio Urabe | 233 | 3 | 9.3.1.23.4 | 106 | 23 | T | N | 106.23 | 23 | 9.3.1.23.4 |  | A | Po-Kai Huang | 11-18/1418r1 | 679 | old names in "The MCS, Coding Type, DCM, SS Allocation and Target RSSI fields" | Replace with "The UL MCS, UL FEC Coding Type, UL DCM, SS Allocation / RA-RU Information and UL Target RSSI subfields". | ACCEPTED (MU: 2018-09-17 22:03:41Z) | EDITOR | Approved Edits in D3.2 |  |  | I | EDITOR: 2018-10-03 21:00:01Z | 3.2 | 2018-10-11 14:11 | EDITOR
17074 | Yoshio Urabe | 233 | 3 | 9.3.1.23.8 | 108 | 8 | E | N | 108.08 | 8 | 9.3.1.23.8 |  | A | Editor |  |  | Target RSSI in Table 9-52n should be "UL Target RSSI". | As in comment. | ACCEPTED (EDITOR: 2018-08-10 16:37:12Z) | EDITOR | Editorials in D3.1 |  |  | I | EDITOR: 2018-08-10 16:37:15Z | 3.1 | 2018-10-10 21:17 | EDITOR
17075 | Yoshio Urabe | 233 | 3 | 28.3.18.4.4 | 556 | 37 | E | Y | 556.37 | 37 | 28.3.18.4.4 |  | A | Editor |  |  | Wrong reference. Table 9-25g should be Table 9-25i. | Replace "Table 9-25g (Target RSSI subfield encoding)" with "Table 9-25i (UL Target RSSI subfield encoding)". | ACCEPTED (EDITOR: 2018-08-22 21:39:59Z) | EDITOR | Editorials in D3.1 |  |  | I | EDITOR: 2018-08-22 21:40:03Z | 3.1 | 2018-10-10 21:17 | EDITOR
17076 | Yoshio Urabe | 233 | 3 | 27.9.2.2 | 338 | 55 | T | N | 338.55 | 55 | 27.9.2.2 |  | V | Laurent Cariou | 1495r6 | 682 | Approved CR to remove "group addressed" (CID 9716) is not reflected in "A non-HE PPDU that carries a group addressed Public Action frame". The CR is in 11-17/941r2 and database 11-17/0010r14, approved in July 2017, CR Motion #320. | Remove "group addressed" | REVISED (SR: 2018-09-19 21:35:22Z) - apply the changes as proposed in 1495r6 | EDITOR | Approved Edits in D3.2 |  |  | I |  | 3.2 | 2018-10-11 14:11 | EDITOR
17077 | Yoshio Urabe | 233 | 3 | 3.2 | 39 | 1 | G | Y | 39.01 | 1 | 3.2 | [5 empty] | "OBSS PD SR opportunity" is defined but not used. | Explain its meaning or usage in 27.9.2 and clarify the difference to "OBSS PD SR transmit power restriction period" in 27.9.2.5. If it is identical with OBSS PD SR transmit power restriction period, align the terminology. |  | EDITOR | [6 empty] | 2018-07-02 04:39 | EDITOR
17078 | Yoshio Urabe | 233 | 3 | 27.9.3.1 | 344 | 54 | T | Y | 344.54 | 54 | 27.9.3.1 |  | V | Matt Fischer | 1410r6 | 711 | "SRP-based SR opportunity" is not defined. | Replace with "SRP opportunity" or vice versa | REVISED (SR: 2018-09-19 23:02:59Z) - TGax editor to make changes as shown in 11-18/1410r6 that are marked with CID 17078, which use the phrase “SRP opportunity” as this appears in many other places. | EDITOR | Approved Edits in D3.2 |  |  | I |  | 3.2 | 2018-10-11 14:11 | EDITOR
17079 | Yoshio Urabe | 233 | 3 | 27.9.3.2 | 345 | 12 | E | N | 345.12 | 12 | 27.9.3.2 |  | V | Editor |  |  | "SRP PPDU SRP opportunity" is used only here. Just "SRP opportunity" is used throughout the clause. | Remove "SRP PPDU". | REVISED (EDITOR: 2018-08-15 18:07:27Z) Change "a SRP PPDU SRP opportunity" to "an SRP opportunity" | EDITOR | Editorials in D3.1 |  |  | I | EDITOR: 2018-08-15 18:07:43Z | 3.1 | 2018-10-10 21:17 | EDITOR
17080 | Yoshio Urabe | 233 | 3 | 3.2 | 39 | 18 | T | Y | 39.18 | 18 | 3.2 |  | V | Matt Fischer | 1410r6 | 711 | "SRP opportunity" is not defined. It is used many times in 27.9.3 as well. | Define "SRP opportunity" in Clause 3.2 as a time period with specific starting/ending point. | REVISED (SR: 2018-09-19 23:03:44Z) - TGax editor to make changes as shown in 11-18/1410r6 that are marked with CID 17080, which add a definition for SRP opportunity to 3.2 | EDITOR | Approved Edits in D3.2 |  |  | I | EDITOR: 2018-10-10 20:22:32Z | 3.2 | 2018-10-11 14:11 | EDITOR
17081 | Yoshio Urabe | 233 | 3 | 27.9.3.1 | 344 | 54 | T | Y | 344.54 | 54 | 27.9.3.1 |  | V | Matt Fischer | 1410r6 | 711 | The sentence "An HE STA may initiate an SR transmission during an SRP-based SR opportunity using an adjusted transmit power level (see 27.9.2.4 (Adjustment of OBSS PD and transmit power)) for the duration of an ongoing PPDU when certain conditions, designed to avoid interfering with the reception of the ongoing PPDU at the recipient are met." is not clear. The transmit power level according to 27.9.2.4 (OBSS PD-based) is not designed to avoid interfering with the reception of the ongoing PPDU at the recipient. | If the intention of the adjusted transmit power is the power according to SRP, remove "(see 27.9.2.4 ...)" and add "(27.9.3.2)" at the end of this sentence (after "are met"). Otherwise if both transmit power conditions of OBSS PD-based SR and SRP should be met at the same time in SRP opportunity, clarify the meaning. | REVISED (SR: 2018-09-19 23:03:21Z) - TGax editor to make changes as shown in 11-18/1410r6 that are marked with CID 17081, which remove the reference to the adjustment of the transmit power level, noting to the commenter that the certain conditions being referred to here are the SRP conditions. | EDITOR | Approved Edits in D3.2 |  |  | I |  | 3.2 | 2018-10-11 14:11 | EDITOR
17082 | Yoshio Urabe | 233 | 3 | 27.9.3.2 | 345 | 39 | T | Y | 345.39 | 39 | 27.9.3.2 |  | A | Matt Fischer | 1410r6 | 711 | "due to the receipt of a SRP PPDU" is not clear and it may be redundant. If it means that the receipt of a SRP PPDU is one of the conditions to identifying the SRP opportunity, it is always true for the (D)SRP-based SR because other type of SRP-based SR is not accepted. If it means that the SRP field of the Trigger frame in the SRP PPDU is used to identify the SRP opportunity, it should not be limited to the case. That is, even if RXVECTOR of the HE TB PPDU is used for determine the SRP value instead of the Trigger frame in the SRP PPDU, the STA may issue a PHY-CCARESET.request as well. There are two more "due to the receipt of a SRP PPDU" in the same paragraph (P345L35 and L45) and they seems to be redundant too. | Remove three "due to the receipt of a SRP PPDU" in the paragraph. | ACCEPTED (SR: 2018-09-19 23:04:12Z) | EDITOR | Approved Edits in D3.2 |  |  | I | EDITOR: 2018-10-10 20:51:09Z | 3.2 | 2018-10-11 14:11 | EDITOR
17083 | Yoshio Urabe | 233 | 3 | 27.9.3.4 | 346 | 50 | T | Y | 346.5 | 50 | 27.9.3.4 |  | V | Matt Fischer | 1410r6 | 711 | The meaning of "Acceptable Receiver Interference Level_AP" seems to be wrong. The sentence says, in short, Acceptable Receiver Interference Level = Recent (N+I) + Requred SNR (except the margin), which seems to be a required RSSI, not an acceptable interference level. It should be: (Acceptable Receiver Interference Level + Recent (N+I)) = Received Signal Power - Required SNR, where the sum in the left term is performed in true value, not in dB. This can be rewritten as: Acceptable Receiver Interference Level (dB) = 10*log10(10^((Received Signal Power - Required SNR) / 10) - 10^((Recent (N+I) / 10)). The "Received Signal Power" above should be derived from UL Target RSSI for each user. So we should calculate Acceptable Receiver Interference Level for each user and select the minimum value among the users within the bandwidth corresponding to the SRP field. Instead of the precise calculation above, I prefer to ignore the ambient noise plus interference for simplicity, because the margin up to 5dB may handle the effect of the ambient noise and interference in most case. | Replace "should be set to the ambient noise plus interference power level observed at the AP immediately prior to the transmission of the Trigger frame plus the minimum SNR value that yields ... ensuing uplink HE TB PPDU, minus a safety margin value ..." with "should be set to the minimum value among the values of (the value of UL Target RSSI minus the minimum SNR value that yields ... ensuring uplink HE TB PPDU) for each User Info field assigned within the bandwidth corresponding to the SRP field of the Trigger frame, minus a safety margin value ...". | REVISED (SR: 2018-09-19 23:04:37Z) - TGax editor to make changes as shown in 11-18/1410r6 that are marked with CID 17083, which remove the noise plus interference term and substitute UL Target RSSI which should already have been calculated to account for the N+I term and changes plus to minus to get a noise limit, which might very well be equal to N+I, while leaving the safety margin adjustment in place. Note that the equation could just state that the Acceptable interference is N+I minus safety margin, but this does not account for a case when the AP might suggest a target RSSI that includes a safety margin already. | EDITOR | Approved Edits in D3.2 |  |  | I |  | 3.2 | 2018-10-11 14:11 | EDITOR
17084 | Youhan Kim | 233 | 3 | 9.4.2.237.2 | 149 | 26 | T | Y | 149.26 | 26 | 9.4.2.237.2 | [5 empty] | The size of the HE Capabilities element has been evolving. And since the HE Capabilities element has variable size, and does not have any version bit(s), it is not possible for the recipient device to know which draft of HE Capabilities element is being received. Note that B7 of HE PHY Capabilities Information field in D2.0 is equivalent to B47 of HE MAC Capabilities Information field in D3.0. And both of these bits are reserved. Hence, changing this bit to 1 could help provide some information to dinstinguish between D2.3 and D3.X. Also, we should add additional version bits to be future proof. | In Figure 9-589ck (P149L26), change B45-B47 from RESERVED to: B45-B46 = Reserved, B47 = HE Capabilities Version B0. Add a row to Table 9-262z with Subfield = HE Capabilities Version B0, Definition = Set to 1. This bit is used to differentiate from HE Capabilities Element whose definition followed that of D2.0, Encoding = Set to 1. In figure 9-589cl (P156L6), change B78-B87 from RESERVED to: B78-B86 = Reserved, B87 = HE Capabilities Version B1. Add a row to Table 9-262aa with Subfield = HE Capabilities Version B1, Defintion = Set to 0. This bit set to 0, together with the HE Capabilities Version B0 = 1, indicates that the HE Capabilities element follows the definition in D3.X. |  | EDITOR | [6 empty] | 2018-07-02 04:39 | EDITOR
17085 | Youhan Kim | 233 | 3 | 9.4.2.237.3 | 156 | 6 | T | N | 156.06 | 6 | 9.4.2.237.3 |  | V | Youhan | 11-18/1590r4 | 675 | HE Capabilities element is too long. For example, VHT Capabilities element is 14 bytes long. However, the HE Capabilities element can be as long as 60 bytes. Part of the reason for the long duration is the PPE Thresholds field, which could be as long as 24 bytes. HE Capabilities already has a bit "PPE Threshold Present" which allows devices which does not require any packet extension in all cases to not include the PPE Thresholds field. However, it is likely that many devices would require some amount of packet extension. Hence, we should add additional cases to use a single bit to signal the PPE Thresholds and skip the PPE Thresholds field | In figure 9-589cl (P156L6), change B78 from Reserved to "PPE Threshold Not Present Reason". Also add a row to Table 9-262aa with Subfield = PPE Threshold Not Present Reason, Definition = Indicates the reason for the PPE Threshold field not being present in the HE PHY Capabilities Information field, Encoding = If PPE Threshold Present field is 1: Set to 0 if the required Nominal Packet Padding value is 0 for all cases. Set to 1 if the required Nominal Packet Padding value is 1 for all cases. If PPE Threshold Present fiels is 0: Reserved and set to 0. At P358L11, change "A STA that sets the PPE Thresholds Present subfield in HE Capabilities elements that it transmits to 0 has zero packet extension duration value for all constellations, NSS and RU allocations it supports." to "A STA that sets the PPE Thresholds Present subfield to 0 and the PPE Threshold Not Present Reason field set to 0 in the HE Capabilities elements has Nominal Packet Padding value of 0 for all constellations, NSS and RU allocations it supports. A STA that sets the PPE Thresholds Present subfield to 0 and the PPE Threshold Not Present Reason field set to 1 in the HE Capabilities elements has Nominal Packet Padding value of 16 for all constellations, NSS and RU allocations it supports." | REVISED (PHY: 2018-09-20 08:47:10Z) Instruction to Editor: Implement the proposed text changes in 11-18/1590r4 for CID 17085 | EDITOR | Approved Edits in D3.2 | motion passed |  | I | EDITOR: 2018-10-03 17:21:57Z | 3.2 | 2018-10-11 14:11 | EDITOR
17086 | Youhan Kim | 233 | 3 | 9.4.2.237 | 148 | 8 | T | Y | 148.08 | 8 | 9.4.2.237 | [5 empty] | HE Capabilities element is too long. For example, VHT Capabilities element is 14 bytes long. However, the HE Capabilities element can be as long as 60 bytes. A "variant" of the HE Capabilities element should be created which has smaller length. Note that a "variant" could be a different 'version' of the HE Capabilities element and/or a new element (new element ID). For example, one variant could drop bits for features X1, X2 and X3, with default 'meaning' for the features (e.g. if using this variant of HE Capabilities element, X1 is supported, X2 and X3 are not supported.) Another variant could group several features (Y1, Y2, Y3, Y4) into one bit, with that single bit indicating whether the group of features is supported or not. | Create variant(s) of the HE Capabilities element which has shorter length. |  | EDITOR | [6 empty] | 2018-07-02 04:39 | EDITOR
17087 | Youhan Kim | 233 | 3 | 27.2.5.3 | 259 | 57 | T | Y | 259.57 | 57 | 27.2.5.3 |  | V | Po-Kai Huang | 11-18/1418r1 | 679 | It is not clear how the SCRAMBLER_INITIAL_VALUE is used. | Make use of the "switch" in Figure 17-7 in 802.11-2016 to clearly describe how the scrambling is 'coordinated' for CTS transmissions in response to MU-RTS. | REVISED (MU: 2018-09-17 22:11:34Z) TGax editor to make the changes shown in 11-18/1418r1 under all headings that include CID 17087. | EDITOR | Approved Edits in D3.2 |  |  | I | EDITOR: 2018-10-03 22:54:36Z | 3.2 | 2018-10-11 14:11 | EDITOR
17088 | Youhan Kim | 233 | 3 | 27.10.1 | 348 | 11 | T | Y | 348.11 | 11 | 27.10.1 |  |  | Liwen Chu |  |  | "An HE STA that does not send a VHT Capabilities element". Also at P371L51: "An HE STA shall not transmit an MPDU in an HE PPDU to a STA that exceeds the maximum MPDU length capability indicated in the VHT Capabilities element received from the recipient STA or that exceeds the Maximum A-MSDU Length in the HT Capabilities element received from the recipient STA." But if VHT Capabilities elemeng is not sent, does it mean that the HE STA can only use max. 7935 bytes MPDU (that's the max. A-MSDU length in HT)? More in general, is it even allowed that an HE STA can choose not to send the VHT Capabilities element? | Clarify if and when an HE STA may choose not to send the VHT Capabilities element. Also, clarify what is the max. MPDU size an HE STA can receive if it does not send the VHT Capabilities element. |  | MAC | A-MPDU operation | [5 empty] | 2018-07-05 16:13 | EDITOR
17089 | Youhan Kim | 233 | 3 | 28.2.2 | 398 | 52 | E | Y | 398.52 | 52 | 28.2.2 |  | V | Editor |  |  | Change SCRAMBLER_INTIAL_VALUE to SCRAMBER_INITIAL_VALUE | Change SCRAMBLER_INTIAL_VALUE to SCRAMBER_INITIAL_VALUE | REVISED (EDITOR: 2018-08-16 15:44:49Z) - Change to "SCRAMBLER_INITIAL_VALUE" | EDITOR | Editorials in D3.1 |  |  | I | EDITOR: 2018-08-16 15:45:07Z | 3.1 | 2018-10-10 21:17 | EDITOR
17090 | Youhan Kim | 233 | 3 | 27.16.1 | 370 | 46 | T | Y | 370.46 | 46 | 27.16.1 |  | V | Alfred Asterjadhi | 1467r1 | 692 | "An HE AP or an HE mesh STA shall set the VHT Operation Information Present field in the HE Operation element to 0 if dot11VeryHighThroughputOptionImplemented is false". But VHT Operation element must be used to signal the channel center frequency even if VHT is not implemented. | Clarify that VHT Operation element must always be present (whether inside or outside of HE Operation element) for HE operations. | REVISED (MAC: 2018-09-22 04:55:42Z) Revised – Agree in principle with the comment. Proposed resolution clarifies these two cases. In general, the VHT Operation element is not present in the 2.4 and 6 GHz case. And the VHT Operation Information field is present only in the 5 GHz when the VHT Operation element is not present in the frame carrying the HE Operation element. TGax editor to make the changes shown in 11-18/11467r1 under all headings that include CID 17090. | EDITOR | Approved Edits in D3.2 | motion passed |  | I | EDITOR: 2018-10-08 20:35:59Z | 3.2 | 2018-10-11 14:11 | EDITOR
17091 | Youhan Kim | 233 | 3 | 28.3.11.2 | 515 | 1 | E | Y | 515.01 | 1 | 28.3.11.2 |  |  | Editor |  |  | Change "N_SD,short" to "N_SD,SHORT" | Change "N_SD,short" to "N_SD,SHORT" at P515L1, P515L4 and P515L7. |  | EDITOR | Editorials | [5 empty] | 2018-08-16 23:00 | EDITOR
17092 | Youhan Kim | 233 | 3 | 28.3.11.5 | 516 | 41 | T | Y | 516.41 | 41 | 28.3.11.5 |  | V | Youhan Kim | 11-18/1590r4 | 675 | HE TB PPDU is missing | Change "User Info field in a Trigger frame, as defined in" to "User Info field in the corresponding Trigger frame in case of HE TB PPDU, as defined in". | REVISED (PHY: 2018-09-20 08:48:09Z) Instruction to Editor: Implement the proposed text changes in 11-18/1590r2 for CID 17092. | EDITOR | Approved Edits in D3.2 | motion passed |  | I | EDITOR: 2018-10-03 17:40:07Z | 3.2 | 2018-10-11 14:11 | EDITOR
17093 | Youhan Kim | 233 | 3 | 28.3.11.5 | 516 | 49 | T | Y | 516.49 | 49 | 28.3.11.5 |  | V | Youhan Kim | 11-18/1590r4 | 675 | MCS10 and 11 are allowed in all RU sizes in D3.0 | At P516L49, delete "in a 242- 484-, 996- and 2x996-tone RU" | REVISED (PHY: 2018-09-20 08:48:27Z) Instruction to Editor: Implement the proposed text changes in 11-18/1590r2 for CID 16815 and 17093. | EDITOR | Approved Edits in D3.2 | motion passed |  | I | EDITOR: 2018-10-03 17:41:09Z - should be ACCEPTED | 3.2 | 2018-10-11 14:11 | EDITOR
17094 | Youhan Kim | 233 | 3 | 28.3.11.5.2 | 517 | 39 | T | Y | 517.39 | 39 | 28.3.11.5.2 |  | V | Youhan Kim | 11-18/1590r4 | 675 | Npld is defined twice (once at P517L39 and once in Equation (28-69)), with two different definitions. Yes, the two definitions in fact end up with the same number, but still seems confusing. | At P517L39, delete ", i.e., Npld = Nservice + 8 x APEP_LENGTH + NPAD,Pre-FEC." | REVISED (PHY: 2018-09-20 08:49:03Z) Instruction to Editor: Implement the proposed text changes in 11-18/1590r2 for CID 17094. | EDITOR | Approved Edits in D3.2 | motion passed |  | I | EDITOR: 2018-10-03 18:28:30Z | 3.2 | 2018-10-11 14:11 | EDITOR
17095 | Youhan Kim | 233 | 3 | 28.3.11.5.2 | 518 | 30 | T | Y | 518.3 | 30 | 28.3.11.5.2 |  |  | Youhan Kim |  |  | If an extra OFDM symbol was added due to LDPC extra symbol segment, then the new last OFDM symbol does not have any "data" bits. So, to say that "last symbol is calculated as NDBPS,last = NDBPS,last,init" seems incorrect. | Fix the issue identified in the comment. |  | PHY | [6 empty] | 2018-08-14 07:12 | PHY
17096 | Youhan Kim | 233 | 3 | 28.3.11.5.4 | 518 | 57 | T | Y | 518.57 | 57 | 28.3.11.5.4 |  | V | Youhan Kim | 11-18/1590r4 | 675 | Both BCC and LDPC cases use Equation (28-64). | At P518L57, delete "if user u is BCC encoded, or Equation (28-64) if user u is LDPC encoded" | REVISED (PHY: 2018-09-20 08:49:28Z) Instruction to Editor: Implement the proposed text changes in 11-18/1590r2 for CID 16976 and 17096. | EDITOR | Approved Edits in D3.2 | motion passed |  | I | EDITOR: 2018-10-03 18:30:46Z - resolution should be ACCEPTED | 3.2 | 2018-10-11 14:11 | EDITOR
17097 | Youhan Kim | 233 | 3 | 28.3.11.5.4 | 519 | 44 | E | Y | 519.44 | 44 | 28.3.11.5.4 |  | V | Editor |  |  | Grammar | At P519L44, change ", meets the following condition" to ", that meets the following condition" | REVISED (EDITOR: 2018-08-16 23:29:22Z) - Reword as "If there is at least one user with LDPC encoding for which step d) of the LDPC encoding process in 19.3.11.7.5 meets the following condition:" | EDITOR | Editorials in D3.1 |  |  | I | EDITOR: 2018-08-17 15:35:53Z | 3.1 | 2018-10-10 21:17 | EDITOR
17098 | Youhan Kim | 233 | 3 | 28.3.11.10 | 526 | 61 | T | Y | 526.61 | 61 | 28.3.11.10 |  | A | Youhan Kim | 11-18/1036r5 | 658 | STBC is used with 1 spatial streams only | At P526L61, change "1 or 2 spatial streams" to "1 spatial stream". | ACCEPTED (PHY: 2018-08-14 07:15:24Z) | EDITOR | Approved Edits in D3.1 | motion passed |  | I | EDITOR: 2018-08-14 17:22:34Z | 3.1 | 2018-08-14 17:24 | EDITOR
17099 | Youhan Kim | 233 | 3 | 28.3.11.10 | 526 | 64 | T | Y | 526.64 | 64 | 28.3.11.10 |  | V | Youhan Kim | 11-18/1590r4 | 675 | Better wording needed. This is really an editorial comment, but marking it as technical so that people can review. | At P526L64, change "If in an RU, DL MU-MIMO is applied, STBC shall not be used in any RU in the HE MU PPDU." to "If any RU in an HE MU PPDU uses DL MU-MIMO, then STBC shall not be used in any RU in the HE MU PPDU." | REVISED (PHY: 2018-09-20 08:57:58Z) Instruction to Editor: Implement the proposed text changes in 11-18/1590r2 for CID 17099. | EDITOR | Approved Edits in D3.2 | motion passed |  | I | EDITOR: 2018-10-03 18:38:12Z - Resolution should be ACCEPTED. | 3.2 | 2018-10-11 14:11 | EDITOR
17100 | Youhan Kim | 233 | 3 | 28.3.11.16 | 536 | 44 | T | Y | 536.44 | 44 | 28.3.11.16 |  |  | Youhan Kim |  |  | PHY does not know the destination STA's capability. MAC does. Hence, P536L44 ~ P537L62 need to be moved to Clause 27. | Create a section for Midamble operation in Clause 27, and move this portion to Clause 27. |  | PHY | [6 empty] | 2018-08-14 07:12 | PHY
17101 | yujin noh | 233 | 3 | 27.5.3.2.3 | 283 | 41 | T | N | 283.41 | 41 | 27.5.3.2.3 |  | V | Editor |  |  | HE TB PPDU Length field ==> HE TB PPDU Length subfield |  | REVISED (EDITOR: 2018-08-15 14:44:46Z) - Fixed with changes from #16644 | EDITOR | Editorials in D3.1 |  |  | I | EDITOR: 2018-08-15 14:45:04Z - see #16644 | 3.1 | 2018-10-10 21:17 | EDITOR
17102 | yujin noh | 233 | 3 | 9.3.1.23 | 98 | 51 | T | Y | 98.51 | 51 | 9.3.1.23 |  |  | Abhishek Patil |  |  | make it clear the text "pilots are not used in the LTF mode of the UL MU-MIMO HE TB PPDU response". Then what is the responding STA's behavior? |  |  | MU | Trigger frame format | [5 empty] | 2018-07-05 16:54 | EDITOR
17103 | yujin noh | 233 | 3 | 9.3.1.23 | 102 | 26 | T | Y | 102.26 | 26 | 9.3.1.23 |  | V | Abhishek Patil | 11-18/1266r6 | 684 | make it clear the text "If there is more than one RA-RU, the sizes of all RA-RUs are the same and equal to the size of the first RU. Further, all the remaining subfields of the User Info field apply to all the RA-RUs." What does the size here indicate? it is not clear whether it is its RU size or User info field or etc. |  | REVISED (MU: 2018-09-17 22:40:46Z) TGax editor, please make changes as shown in doc 11-18/1266r6 for CID 17103 | EDITOR | Approved Edits in D3.2 |  |  | I |  | 3.2 | 2018-10-11 14:11 | EDITOR
17104 | yujin noh | 233 | 3 | 9.3.1.23 | 101 | 17 | T | N | 101.17 | 17 | 9.3.1.23 |  |  | Abhishek Patil |  |  | duplicated description on B12 at L17 and L49. reorganize it without duplication. |  |  | MU | Trigger frame format | [5 empty] | 2018-07-05 16:54 | EDITOR
17105 | yujin noh | 233 | 3 | 9.3.1.23 | 103 | 26 | T | Y | 103.26 | 26 | 9.3.1.23 |  |  | Abhishek Patil |  |  | The starting spatial stream can not be always 1 on each RA-RU (except for one RA-RU assigned). The starting stream index for the STA is computed by summing the number of spatial stream (here 1) prior to RA-RU(s) sort of. |  |  | MU | Trigger frame format | [5 empty] | 2018-07-05 16:54 | EDITOR
17106 | yujin noh | 233 | 3 | 9.3.1.23 | 104 | 29 | T | N | 104.29 | 29 | 9.3.1.23 |  |  | Abhishek Patil |  |  | For padding field, it missed the case for RA-RU for unassociated STAs. |  |  | MU | Trigger frame format | [5 empty] | 2018-07-05 16:54 | EDITOR
17107 | yujin noh | 233 | 3 | 9.4.1.62 | 120 | 30 | T | Y | 120.3 | 30 | 9.4.1.62 |  |  | Menzo Wentink |  |  | Description of Sounding Dialog Token Number is not correct with copy and paste error from the above row |  |  | MU | Sounding procedure | [5 empty] | 2018-07-05 16:10 | EDITOR
17108 | yujin noh | 233 | 3 | 9.4.2.237.3 | 162 | 40 | T | N | 162.4 | 40 | 9.4.2.237.3 |  | V | Lochan Verma | 11-18/1459r1 | 666 | same capability defined repeatedly at L40 and L59. delete one of them |  | REVISED (PHY: 2018-09-20 06:21:34Z) Refer to resolution of CID 16746. | EDITOR | Approved Edits in D3.2 | motion passed |  | I | EDITOR: 2018-09-28 22:25:13Z- see #15891 | 3.2 | 2018-10-11 14:11 | EDITOR
17109 | yujin noh | 233 | 3 | 9.4.2.237.3 | 162 | 44 | T | N | 162.44 | 44 | 9.4.2.237.3 |  | V | Lochan Verma | 11-18/1459r1 | 666 | same capability defined repeatedly at P162L44 and P163L06. delete one of them |  | REVISED (PHY: 2018-09-20 06:23:05Z) Refer to resolution of CID 16746. | EDITOR | Approved Edits in D3.2 | motion passed |  | I | EDITOR: 2018-09-28 22:26:12Z- see #15891 | 3.2 | 2018-10-11 14:11 | EDITOR
17110 | yujin noh | 233 | 3 | 9.4.2.244.1 | 175 | 13 | E | N | 175.13 | 13 | 9.4.2.244.1 |  | A | Editor |  |  | Period seems to be period (Not capital P here) |  | ACCEPTED (EDITOR: 2018-08-10 21:45:57Z) | EDITOR | Editorials in D3.1 |  |  | I | EDITOR: 2018-08-10 21:46:01Z | 3.1 | 2018-10-10 21:17 | EDITOR
17111 | yujin noh | 233 | 3 | 9.2.4.6.4 | 71 | 26 | T | Y | 71.26 | 26 | 9.2.4.6.4 | [5 empty] | mismatch between Table 10-8a and Table 9-18a. Add ONES to the case where Control ID value equal to 16 |  |  | EDITOR | [6 empty] | 2018-07-02 04:39 | EDITOR
17112 | yujin noh | 233 | 3 | 27.3.1 | 262 | 61 | E | Y | 262.61 | 61 | 27.3.1 |  | V | Editor |  |  | "The" needs to start with small "t" |  | REVISED (EDITOR: 2018-08-14 20:14:27Z) - Change The to the | EDITOR | Editorials in D3.1 |  |  | I | EDITOR: 2018-08-14 20:14:25Z | 3.1 | 2018-10-10 21:17 | EDITOR
17113 | yujin noh | 233 | 3 | 27.5.2 | 279 | 14 | E | Y | 279.14 | 14 | 27.5.2 |  | A | Editor |  |  | A non-A STA seems to say non-AP STA |  | ACCEPTED (EDITOR: 2018-08-14 21:55:22Z) | EDITOR | Editorials in D3.1 |  |  | I | EDITOR: 2018-08-14 21:55:25Z | 3.1 | 2018-10-10 21:17 | EDITOR
17114 | yujin noh | 233 | 3 | 27.5.2 | 279 | 60 | E | Y | 279.6 | 60 | 27.5.2 |  | A | Editor |  |  | control, data and management frames or Control, Data and Management frames? Two expressons are mixed within one paragraph or even through MAC spec |  | ACCEPTED (EDITOR: 2018-08-14 22:10:53Z) | EDITOR | Editorials in D3.1 |  |  | I | EDITOR: 2018-08-14 22:10:57Z - see #16269 | 3.1 | 2018-10-10 21:17 | EDITOR
17115 | yujin noh | 233 | 3 | 27.5.3.1 | 280 | 12 | E | N | 280.12 | 12 | 27.5.3.1 |  | A | Editor |  |  | add "equal to" between dot11ULMUMIMOOptionImplemented and true |  | ACCEPTED (EDITOR: 2018-08-14 22:18:45Z) | EDITOR | Editorials in D3.1 |  |  | I | EDITOR: 2018-08-14 22:18:49Z | 3.1 | 2018-10-10 21:17 | EDITOR
17116 | yujin noh | 233 | 3 | 27.5.3.1 | 280 | 19 | E | N | 280.19 | 19 | 27.5.3.1 |  | A | Editor |  |  | add "equal to" between dot11ULMUMIMOOptionImplemented and true |  | ACCEPTED (EDITOR: 2018-08-14 22:18:52Z) | EDITOR | Editorials in D3.1 |  |  | I | EDITOR: 2018-08-14 22:18:55Z | 3.1 | 2018-10-10 21:17 | EDITOR
17117 | yujin noh | 233 | 3 | 27.5.3.2.3 | 284 | 29 | T | N | 284.29 | 29 | 27.5.3.2.3 |  |  | Liwen Chu |  |  | delete the "unicast" and add more text if needed even though "when a Trigger frame contains one User Info field" seems enough. This is the only place to use a unicast frame term. |  |  | MU | MU operation | [5 empty] | 2018-09-27 20:52 | EDITOR
17118 | yujin noh | 233 | 3 | 27.5.3.5 | 293 | 13 | E | Y | 293.13 | 13 | 27.5.3.5 |  | V | Editor |  |  | no BRP Trigger frame defined in the spec. make it clear. |  | REVISED (EDITOR: 2018-08-15 15:28:58Z) - Change to "BFRP Trigger frame" | EDITOR | Editorials in D3.1 |  |  | I | EDITOR: 2018-08-15 15:28:54Z - see #15140 | 3.1 | 2018-10-10 21:17 | EDITOR
17119 | yujin noh | 233 | 3 | 27.6.3 | 310 | 54 | T | N | 310.54 | 54 | 27.6.3 |  |  | Menzo Wentink |  |  | add "otherwise" before The HE beamformee shall not segment an HE compressed beamforming and CQI report that is CQI feedback |  |  | MU | Sounding procedure | [5 empty] | 2018-07-05 16:10 | EDITOR
17120 | yujin noh | 233 | 3 | 27.6.5 | 312 | 37 | E | Y | 312.37 | 37 | 27.6.5 |  | A | Editor |  |  | space is needed between "TXTIME" and "is" |  | ACCEPTED (EDITOR: 2018-08-15 17:18:12Z) | EDITOR | Editorials in D3.1 |  |  | I | EDITOR: 2018-08-15 17:18:15Z | 3.1 | 2018-10-10 21:17 | EDITOR
17121 | yujin noh | 233 | 3 | 27.8.3 | 336 | 10 | E | Y | 336.1 | 10 | 27.8.3 |  | A | Editor |  |  | at the text of "The UL MU Disable subfield to 1 1..." it should be 1 not 11 |  | ACCEPTED (EDITOR: 2018-08-15 17:35:28Z) | EDITOR | Editorials in D3.1 |  |  | I | EDITOR: 2018-08-15 17:35:33Z -see #17032 | 3.1 | 2018-10-10 21:17 | EDITOR
17122 | yujin noh | 233 | 3 | 27.11.4 | 354 | 12 | T | Y | 354.12 | 12 | 27.11.4 |  | V | Abhishek Patil | 1244r1 | 659 | what is the definition of "active BSS color"? Maybe the case HE STA shall set the BSS Color Disabled subfield in the HE Operation element to 0. |  | REVISED (MAC: 2018-08-14 22:24:47Z) Revised Active color does not dependent on the value of BSS Color Disabled subfield. After BSS Color change TBTT, BSS Color Disabled subfield can be 1 while the active color is the new color. To further clarify active color, the text was revised to separate setting of TXVECTOR BSS_COLOR and the definition of active color. TGax editor, please make changes as shown in doc 11-18/1244r1 for CID 17122 | EDITOR | Approved Edits in D3.1 | motion passed |  | I |  | 3.1 | 2018-08-15 19:54 | EDITOR
17123 | yujin noh | 233 | 3 | 27.9.2.1 | 338 | 8 | E | Y | 338.08 | 8 | 27.9.2.1 |  | A | Editor |  |  | wrong reference of the second type | The second type is defined in 27.9.2.3 (General operation with SRG OBSS PD level) | ACCEPTED (EDITOR: 2018-08-15 17:44:06Z) | EDITOR | Editorials in D3.1 |  |  | I | EDITOR: 2018-08-15 17:44:09Z - see #16704 | 3.1 | 2018-10-10 21:17 | EDITOR
17124 | Yunbo Li | 233 | 3 | 27.5.5.1 | 296 | 19 | T | Y | 296.19 | 19 | 27.5.5.1 |  | V | Abhishek Patil | 11-18/1266r6 | 684 | change the "RA-RU" to "RA-RUs", because multiple RA-RUs could be allocated | as in comment | REVISED (MU: 2018-09-17 22:29:45Z) TGax editor, please make changes as shown in doc 11-18/1266r6 for CID 17124 | EDITOR | Approved Edits in D3.2 |  |  | I |  | 3.2 | 2018-10-11 14:11 | EDITOR
17125 | Yunbo Li | 233 | 3 | 27.5.5.1 | 296 | 19 | T | Y | 296.19 | 19 | 27.5.5.1 |  | V | Abhishek Patil | 11-18/1266r6 | 684 | change "a STA" to "STAs", because the RA-RU is not allocated to a specific STA, mulitple STAs could contend for it. | as in comment | REVISED (MU: 2018-09-17 22:30:23Z) TGax editor, please make changes as shown in doc 11-18/1266r6 for CID 17125 | EDITOR | Approved Edits in D3.2 |  |  | I |  | 3.2 | 2018-10-11 14:11 | EDITOR
17126 | Yunbo Li | 233 | 3 | 27.5.6.4.1 | 302 | 51 | T | Y | 302.51 | 51 | 27.5.6.4.1 |  |  | Laurent Cariou |  |  | in the last sentence of the paragraph, there is a scenario that AP send the NDP Feedback Report Parameter Set element, but STA dosen't received it. So it is better to modified the last sentence, and descripe it from the STA side. | Change the last sentence to "The resource request buffer threshold is equal to 256 octets if a STA doesn't received NDP Feedback Report Parameter Set element from the AP to which the STA is associated." |  | MU | NDP short feedback | [5 empty] | 2018-07-05 16:15 | EDITOR
17127 | Yunbo Li | 233 | 3 | 27.9.2.1 | 338 | 9 | T | Y | 338.09 | 9 | 27.9.2.1 |  | V | Laurent Cariou | 1495r6 | 682 | The second type is defined in 27.9.2.3 instead of 27.9.2.2, please correct it. | as in comment | REVISED (SR: 2018-09-19 21:32:30Z) - agree with the commenter. Apply the changes as proposed in doc 1495r6. | EDITOR | Approved Edits in D3.2 |  |  | I | EDITOR: 2018-10-04 17:41:31Z | 3.2 | 2018-10-11 14:11 | EDITOR
17128 | Yunbo Li | 233 | 3 | 28.2.2 | 390 | 31 | T | Y | 390.31 | 31 | 28.2.2 |  |  | Bo Sun |  |  | For the CH_BANDWIDTH of HE MU, althrough there is bandwidth indication of preamble puncture modes, but there are only 4 types (same as BW indication in HE SIG A field), the indication has ambiguity. As a result, the PHY layer can not clearly know which 20MHz sub-channels in S40 and S80 are punctured for some type. | Propose to clearly indicate each 20MHz sub-channel is punctured or not. E.g. add a bitmap for preamble puncture modes. |  | PHY | PHY TX/RXVECTOR | [5 empty] | 2018-07-05 16:13 | EDITOR
17129 | Yunbo Li | 233 | 3 | 10.28.3 | 232 | 9 | T | Y | 232.09 | 9 | 10.28.3 | [5 empty] | In the last sentence, it mentions that the duration indicated by the Duration/ID field is available for the RD response burst and RD initiator final PPDU. It doesn't include the HE TB PPDU that send by RD initiator that follows the Basic Trigger that send by RD responder. | modify the text to include the HE TB PPDU that send by RD initiator. |  | EDITOR | [6 empty] | 2018-07-02 04:39 | EDITOR
17130 | Yunbo Li | 233 | 3 | 28.3.10.7.2 | 468 | 12 | T | Y | 468.12 | 12 | 28.3.10.7.2 |  | J | Ross Yu Jian | 11-18/1434r1 | 663 | It is not clear which 20MHz subband is the first 20MHz subband. Similar comments for second, third and forth 20/40MHz subband in Table 28-20. | clarfy them. E.g. first 20MHz subband means the 20MHz subband with lowest frequency. | REJECTED (PHY: 2018-09-20 03:39:10Z) There are descriptions in P472, L43 in P802.11ax D3.0. | EDITOR | Approved No Change | motion passed |  | N | EDITOR: 2018-09-28 21:26:35Z- The resolution contains no editing instructions. |  | 2018-10-11 14:12 | EDITOR
17131 | Yunbo Li | 233 | 3 | 27.9.2.4 | 340 | 42 | T | Y | 340.42 | 42 | 27.9.2.4 |  | J | Laurent Cariou | 1495r6 | 682 | When the OBSS-PD spatial reuse is applied to bandwidth larger than 20MHz, the OBSS_PDlevel is increased. In the proceudre, the mid-packet detection is not considered. In order to maximize the gain of spatial reuse, the mid-packet detection in secondary channel need to be considered. | as in comment | REJECTED (SR: 2018-09-19 21:39:24Z) - this is already described in the CCA section | EDITOR | Approved No Change |  |  | N |  |  | 2018-10-11 14:12 | EDITOR
17132 | Yusuke Tanaka | 233 | 3 | 27.2.2 Intra-BSS and inter-BSS frame determination | 253 | 55 | E | N | 253.55 | 55 | 27.2.2 Intra-BSS and inter-BSS frame determination |  | V | Editor |  |  | This subclause defines rules of intra-BSS and inter-BSS "PPDU" determination, therefore the title should be "27.2.2 Intra-BSS and inter-BSS PPDU determination". | As commented. | REVISED (EDITOR: 2018-08-14 16:22:58Z) - Change title to "Intra-BSS and inter-BSS PPDU classication" - the section describes the classification of PPDUs | EDITOR | Editorials in D3.1 |  |  | I | EDITOR: 2018-08-14 16:23:46Z | 3.1 | 2018-10-10 21:17 | EDITOR
17133 | Yusuke Tanaka | 233 | 3 | 27.9.2.2 General operation with non-SRG OBSS PD le | 338 | 52 | T | N | 338.52 | 52 | 27.9.2.2 General operation with non-SRG OBSS PD le |  | J | Laurent Cariou | 1495r6 | 682 | Non-SRG OBSS PD provides opportunity for a STA's MAC sublayer to issue a PHY-CCARESET. request primitive "before the end of the PPDU", but the last condition requires identification of a frame type carried in the PPDU that can be done only after the end of the PPDU. Therefore a PHY-CCARESET. request primitive is never issued before the end of the PPDU. The same comment is applied to PP339L37. | Remove the last comdition. | REJECTED (SR: 2018-09-19 21:35:03Z) - the last condition is important to disable OBSS_PD for specific frames. It is true that a) send CCAReset is anyway not possible but b) ignore NAV is possible. | EDITOR | Approved No Change |  |  | N |  |  | 2018-10-11 14:12 | EDITOR
17134 | Yusuke Tanaka | 233 | 3 | 27.9.2.1 General | 339 | 52 | T | Y | 339.52 | 52 | 27.9.2.1 General |  | J | Laurent Cariou | 1495r6 | 682 | In order to allow efficient use of SR resource, STA should be allowed to subtract the time it took to determine that the received PPDU is an inter-BSS PPDU from its BO timer. This is especially important to effectively utilize the SR resource, because by the time the BO expires in many cases the OBSS PPDU would be already be finished. Simple substraction of the time from BO timer could allow multiple zero hiting BO counters which cause collision, therefore CW shall not be decremented but only AIFS shall be decremented. In adittion, AC priority should be considered, then maxisimum substraction time shall not exceed AIFS of AC_VO. | Add "If the PHYCCARESET.request primitive is issued before the end of the PPDU, the Backoff counter of the STA may be decremented by the time it took from the beginning of the PPDU until the PHYCCARESET.request primitive was issued or AIFS[AC_VO], whichever is smaller. | REJECTED (SR: 2018-09-19 21:36:45Z) - Making such changes would complicate the procedure as several other corner cases would need to be covered by the rules. | EDITOR | Approved No Change |  |  | N |  |  | 2018-10-11 14:12 | EDITOR
17135 | Yusuke Tanaka | 233 | 3 | 27.11.4 BSS_COLOR | 354 | 1 | E | N | 354.01 | 1 | 27.11.4 |  | V | Editor |  |  | "HE (ER) SU PPDU" should be "HE SU PPDU or HE ER SU PPDU" as same as other subclause. | As commented. | REVISED (EDITOR: 2018-08-15 18:41:23Z) - Fixed with resolution to #16769 | EDITOR | Editorials in D3.1 |  |  | I | EDITOR: 2018-08-15 18:41:39Z | 3.1 | 2018-10-10 21:17 | EDITOR
17136 | Yusuke Tanaka | 233 | 3 | B.4.27.1 HE MAC features | 630 | 34 | T | Y | 630.34 | 34 | B.4.27.1 HE MAC features |  |  | Edward Au |  |  | SU beamformer is mandatory for AP which is MU beamformer, and MU beamformer is mandatory if the AP supports 4SS(PP303L55), but current texts says it is optional if the supported maximum number of transmit spatial streams equal to 4. | HEM6.1 SU beamformer capable if the supported maximum number of transmit spatial streams is less than 4 HEM6.2 SU beamformer capable if the supported maximum number of transmit spatial streams is greater than or equal to 4 |  | EDITOR | PICS | [5 empty] | 2018-07-03 21:14 | EDITOR
17137 | Yusuke Tanaka | 233 | 3 | B.4.27.1 HE MAC features | 630 | 46 | T | Y | 630.46 | 46 | B.4.27.1 HE MAC features |  |  | Edward Au |  |  | MU beamformer is mandatory for AP which supports 4SS(PP303L55), but current texts says it is optional if the supported maximum number of transmit spatial streams equal to 4. | HEM6.4 MU beamformer capable if the supported maximum number of transmit spatial streams is less than 4 HEM6.5 MU beamformer capable if the supported maximum number of transmit spatial streams is greater than or equal to 4 |  | EDITOR | PICS | [5 empty] | 2018-07-03 21:14 | EDITOR
17138 | Zhou Lan | 233 | 3 | 27.5.3.5 | 293 |  | T | N | 293 |  | 27.5.3.5 |  | J | Po-Kai Huang | 11-18/1486r0 | 705 | There is no direct relationship between 76 and 128us. Clarify otherwise remove this note | as in the comment | REJECTED (MU: 2018-09-18 01:04:25Z) Discussion: what the note says is that the value 76 of the UL Length field means 128us HE TB PPDU length. This the relationship between 76 and 128us. | EDITOR | Approved No Change |  |  | N |  |  | 2018-10-11 14:12 | EDITOR
17139 | Zhou Lan | 233 | 3 | 27.5.3.5 | 293 | 13 | T | N | 293.13 | 13 | 27.5.3.5 |  | J | Po-Kai Huang | 11-18/1486r0 | 705 | "An AP that transmits a BRP Trigger frame with the Length subfield in the Common Info field set to a value greater than 76 shall set the CS Required subfield in the Common Info field to 1." number 76 here is lacking of clarification. The following note doesn't provide sufficient justification. Clarify otherwise remove the setence. | as in the comment | REJECTED (MU: 2018-09-18 01:04:54Z) Discussion: in 11ax D2.0 comment resolution, the group agree 128us as the threshold of the HE TB PPDU length for deciding whether CS Required is set or not when the HE TB PPDU doesn’t carry acknowledgement. | EDITOR | Approved No Change |  |  | N |  |  | 2018-10-11 14:12 | EDITOR
17140 | Zhou Lan | 233 | 3 | 27.3.2 | 263 | 15 | T | N | 263.15 | 15 | 27.3.2 |  |  | Ming Gan |  |  | The current Dynamic Fragmentation mechanism is lacking of flexibillity of flushing fragments at the receiver side. This may compromise the advantage of dynamic fragmentation. Add fragment flush mechanism. | as in the comment |  | MAC | Fragmentation | [5 empty] | 2018-07-05 16:18 | EDITOR
17141 | Zhou Lan | 233 | 3 | 27.5.2 | 279 | 11 | T | N | 279.11 | 11 | 27.5.2 |  |  | Zhou Lan |  |  | The current BQR operation only supports per 20MHz bandwidth query. The granularity should be enhanced to support 6GHz band operation. | as in the comment |  | MU | BQR | [5 empty] | 2018-07-05 16:19 | EDITOR
17142 | Zhou Lan | 233 | 3 | 27.5.3.3 | 286 | 6 | T | N | 286.06 | 6 | 27.5.3.3 |  | J | Abhishek Patil | 18/1455r3 | 683 | When a STA received a basic trigger that is aggregated in an AMPDU, if all the other MPDUs have bad FCS, how the STA should responde? Clarify the behavior in the spec. | as in the comment | REJECTED (EDITOR: 2018-09-27 21:01:00Z) - D3.0 already provides guidance for this scenario – please see 27.5.3.4 bullet starting on pg 290 line 21 when TID Agg Limit = 0 and bullet starting on line 39 when the TID Agg Limit > 0. | EDITOR | Approved No Change |  |  | N |  |  | 2018-10-11 14:12 | EDITOR
17143 | Zhou Lan | 233 | 3 | 27.7.7 | 331 | 14 | T | N | 331.14 | 14 | 27.7.7 |  |  | Alfred Asterjadhi |  |  | There is no technical reason to limit 20MHz only device to have the capability to operate on the seconeary channel. Enhance the spec to allow other type of device to have this capability | as in the comment |  | MAC | TWT | [5 empty] | 2018-07-05 16:15 | EDITOR
17144 | Zhou Lan | 233 | 3 | 9.4.2.237.3 | 161 |  | T | N | 161 |  | 9.4.2.237.3 |  | J | Lochan Verma | 11-18/1460r1 | 667 | "80 MHz In 160/80+80 MHz HEPPDU" this capability allows a 80MHz HE STA to supports 160 MHz OFDMA. However how the PPDU is constructed is not clear. How the BW of the PPDU is set? 80 or 160? All these details need to be clarified. | as in the comment | REJECTED (PHY: 2018-09-20 06:54:29Z) Section 28.3.2.9 describes the behavior for STAs that indicate support of 80MHz In 160/80+80MHz HE PPDU. The key points are as follows - Incoming waveform is 160MHz PPDU, i.e., BW in HE-SIG-A = 160 MHz. This is evident from the term “160 MHz or 80+80MHz HE MU PPDU …” in the section. - RU to ‘this’ STA allocated within primary 80 MHz | EDITOR | Approved No Change | motion passed |  | N |  |  | 2018-10-11 14:12 | EDITOR
17145 | Zhou Lan | 233 | 3 | 27.2.5.2 | 259 |  | T | N | 259 |  | 27.2.5.2 |  |  | Po-Kai Huang |  |  | "If the MAC does not receive a PHYRXSTART. indication primitive during the CTSTimeout interval, the STA shall conclude that the transmission of the MU-RTS Trigger frame has failed, and, if the MU-RTS Trigger frame initiated a TXOP," This spec text was added to allow all other type of trigger frame exchange before the MU-RTS/CTS to enhance the protection of DL transmission to far end STA. However, to support this mechanims, the TXOP holder has to record what type of frame initialized the TXOP which is not a good design. In addition, this mechanism requires long frame exchange for DL frame protection and is very easy to break. So the whole mechanism of DL protection for the far end STA need a major enhancement. | as in the comment |  | MU | MU-RTS/CTS | [5 empty] | 2018-07-05 16:17 | EDITOR
17146 | Zhou Lan | 233 | 3 | 9.2.4.6a.4 | 76 |  | T | N | 76 |  | 9.2.4.6a.4 |  | J | Yongho Seok | 18/1504r1 | 687 | Please unify the design of BSR in A-control and QoS control otherwise remove A-control based BSR. | as in the comment | REJECTED (EDITOR: 2018-09-27 18:54:54Z) - The comment fails to identify a specific issue to be addressed. It fails to identify changes in sufficient detail so that the specific wording of the changes that will satisfy the commenter can be determined. | EDITOR | Approved No Change |  |  | N |  |  | 2018-10-11 14:12 | EDITOR
17147 | Zhou Lan | 233 | 3 | 27.10.4.1 | 349 |  | T | N | 349 |  | 27.10.4.1 |  |  | Liwen Chu |  |  | "One or more non-EOF MPDUs that are not under the block ack agreements", shouldn't the setence be "One or more non-EOF MPDUs that are under the block ack agreements"? Please clarify | as in the comment |  | MAC | A-MPDU operation | [5 empty] | 2018-07-05 16:13 | EDITOR
17148 | Zhou Lan | 233 | 3 | 27.4.1 | 268 |  | T | N | 268 |  | 27.4.1 |  | J | George Cherian | 1501r1 | 702 | "Acknowledging QoS Data frames with two or more TIDs using a Multi-STA BlockAck frame", can MTID Block Ack be used in this case? Please clarify. | as in the comment | REJECTED (MAC: 2018-09-22 21:05:34Z) Multi-TID Block Ack cannot be used. This was disussed in the early times of 11ax, and the group decided to use Multi-STA BA even when there is only one AID | EDITOR | Approved No Change | motion passed |  | N |  |  | 2018-10-11 14:12 | EDITOR
17149 | Zhou Lan | 233 | 3 | 27.4.1 | 268 |  | T | N | 268 |  | 27.4.1 |  | J | George Cherian | 1501r1 | 702 | "Pre-Association acknowledgment, which acknowledges pre-association Management frames for multiple STAs using a single Multi-STA BlockAck frame" can we use two MSTA BlockACK in one AMPDU in this case? Please clarify. | as in the comment | REJECTED (MAC: 2018-09-22 21:06:07Z) Rejected. Rules in D3.0 are clear that one MBA acks more than one STAs. Having multiple MBAs in an AMPDU was discussed during early times of 11ax development, and group decided against it. | EDITOR | Approved No Change | motion passed |  | N |  |  | 2018-10-11 14:12 | EDITOR
17150 | Zhou Lan | 233 | 3 | 27.4.1 | 268 |  | T | N | 268 |  | 27.4.1 |  |  | George Cherian |  |  | "An HE AP that sends a Multi-STA BlockAck frame where the Per AID TID Info fields are all addressed to a single recipient STA and that is sent in response to an HE TB PPDU may set the RA field of the Multi-STA BlockAck frame to either the address of the recipient STA or to the broadcast address. An HE AP that sends a Multi-STA BlockAck frame where the Per AID TID Info fields are all addressed to a single recipient STA and that is sent in response to an HE SU PPDU, HE ER SU PPDU or HE MU PPDU shall set the RA field to the address of the recipient STA." Please clarify why the RA setting rule is different of HE TB PPDU from other type of PPDU. MSTA BA is a MAC frame and the setting of the field of a MAC frame should be PHY agnostic. | as in the comment |  | MAC | Acknowledgment procedure | [5 empty] | 2018-07-05 16:13 | EDITOR
17151 | Zhou Lan | 233 | 3 | 27.5.3.2.1 | 281 |  | T | N | 281 |  | 27.5.3.2.1 |  | J | Liwen Chu | 18/1485r1 | 698 | "More than one Trigger frame may be aggregated in an A-MPDU. If more than one Trigger frame is aggregated in an A-MPDU, all of them shall have the same content." whether to repeat the same content trigger frame in the same A-MPDU should be a pure implementation choice. Remove this requiremnt. | as in the comment | REJECTED (EDITOR: 2018-09-27 21:09:57Z) - Discussion: It is upto the implementation that whether mothan one Trigger frame is aggregated in an A-MPDU. Once multiple Trigger frames are aggregated in one A-MPDU, they have to be same. Otherwise the receiving STA can’t decide which one to use for HE TB PPDU transmission. | EDITOR | Approved No Change |  |  | N |  |  | 2018-10-11 14:12 | EDITOR
17152 | Zhou Lan | 233 | 3 | 27.5.3.2.1 | 281 |  | T | N | 281 |  | 27.5.3.2.1 |  | J | Liwen Chu | 18/1485r1 | 698 | "A non-AP STA shall not send a Trigger frame or a frame with a TRS Control subfield." A non AP STA should be allowed to send Trigger frame or a frame with TRS control subfield soliciting response from single user. It provides flexibility for the STA to operate while doesnt require that STA to have receive capability from multiple STAs simutaneousely | as in the comment | REJECTED (EDITOR: 2018-09-27 21:10:11Z) - Discussion: the Trigger frame is used to solicit frame which carries Ack/BA, buffer status, bandwidth status, sounding feedback, CTS, short NDP feedback. In baseline a non-AP STA solicits Ack/BA, CTS, sounding feedback, available BW from a single AP/STA without using Trigger frame. There is no use case for a STA to solicit feedback from multiple STAs. | EDITOR | Approved No Change |  |  | N |  |  | 2018-10-11 14:12 | EDITOR
17153 | Zhou Lan | 233 | 3 | 27.5.3.2.2 | 282 | 42 | T | N | 282.42 | 42 | 27.5.3.2.2 |  |  | Liwen Chu |  |  | "An AP transmitting a Trigger frame that contains at least one User Info field with AID12 subfield set to 2045 (i.e., an RA-RU for unassociated STAs) should ensure that the duration of the PPDU that follows UnassocUoraBSYM is at least 16 ╬╝s. UnassocUoraBSYM is the OFDM symbol of the PPDU that contains either the last bit of SCH when BCC is used to encode the PSDU or the last coded bit of the LDPC codeword that encodes the last bit of SCH when LDPC is used to encode the PSDU, where SCH is the last User Info field with AID12 subfield equal to 2045." The padding of trigger frame is to allow STA to have sufficient time to prepare TB PPDU with high HE rate. However, unassociated STA only use base rate to transmit management frame. 16us is too much overhead that compromise the efficiency. Remove this paragraph or clarify. | as in the comment |  | MU | MU operation | [5 empty] | 2018-09-27 20:52 | EDITOR