## Title
IEEE P802.11 Wireless LANs
Submission
Designator: | doc.: IEEE 802.11-18/1483
Venue Date: | Sept 2018
First Author: | Carlos Cordeiro
Subject: | Comments on TGay/D2.0
Full Date: | 2018-09-03
Author(s): | Carlos Cordeiro
| Company: | Intel
Address
Phone:
Fax:
| email: | carlos.cordeiro@intel.com
Abstract: | Status of comments on 11ay D2.0 submitted as part of LB234.

## All Comments
CID | Commenter | LB | Draft | Clause Number(C) | Page(C) | Line(C) | Type of Comment | Part of No Vote | Page | Line | Clause | Duplicate of CID | Resn Status | Assignee | Submission | Motion Number | Comment | Proposed Change | Resolution | Owning Ad-hoc | Comment Group | Ad-hoc Status | Ad-hoc Notes | Edit Status | Edit Notes | Edited in Draft | Last Updated | Last Updated By
3000 | Albert Petrick | 234 | 2 | 9.4.2.142.5 | 101 | 13 | T | N | 101 | 13 | 9.4.2.142.5 |  | V | Alecs |  | 556 | SNR is called out in .25dB steps and -8 dB to 55.75 dB. The represents 8-bits or - 1 octet. This should call out 1 Octet or reference Figure 33. | 14 add sentence" The SNR subfields values are 1 Octet each as shown in Figure 33" | Resolve as in https://mentor.ieee.org/802.11/dcn/18/11-18-1785-02-00ay-cids-related-to-dmg-link-margin-element.docx | LB234 | Measurement | [5 empty] | 2019-01-15 19:45 | LB234
3001 | Albert Petrick | 234 | 2 | 9.4.2.250.1 | 104 | 18 | T | N | 104 | 18 | 9.4.2.250.1 |  | V | Carlos C |  | 505 | Extended Capabilities field not defined or reference in Figure 39 | Add reference or fix figure39 | REVISED (LB234: 2018-09-08 00:11:49Z) Replace "may be followed by one or more variable length Extended Capabilities fields" by "is followed by a variable length Optional Subelements field" | LB234 | Ready for motion |  |  | I | LB234: 2018-09-24 20:18:15Z |  | 2018-09-24 20:18 | LB234
3002 | Albert Petrick | 234 | 2 | 29.3.5 | 390 | 6 | T | N | 390 | 6 | 29.3.5 | 3026 | V | Carlos C |  | 505 | Note 1 - contains normative text "Shall" | Remove Note and make it normative text for regulatory requirements or if the group wants the Note make reference to general regulatory requirements | REVISED (LB234: 2018-09-04 23:14:23Z) Propose to use the same text as used in (21.3.17.1 Transmit spectrum mask). Replace "shall meet" by "has to meet". | LB234 | Ready for motion |  | LB234: 2018-09-04 23:15:13Z - Copied from CID 3026 | I | LB234: 2018-09-24 20:16:28Z |  | 2018-09-24 20:16 | LB234
3003 | Albert Petrick | 234 | 2 | 10.26.5.3 | 194 | 27 | T | N | 194 | 27 | 10.26.5.3 |  | V | Oren |  | 539 | grammar issue reference "case segmentation and reassembly | Change " in case" to " if segmentation" | Resolve as in https://mentor.ieee.org/802.11/dcn/18/11-18-1839-02-00ay-sar-related-cids.docx | LB234 | SAR |  |  | I |  |  | 2019-01-14 17:06 | LB234
3004 | Albert Petrick | 234 | 2 | 10.26.5.3 | 194 | 29 | T | N | 194 | 29 | 10.26.5.3 |  | V | Oren |  | 539 | grammar issue reference "case segmentation and reassembly | Change "in case" to " when segmentation" | Resolve as in https://mentor.ieee.org/802.11/dcn/18/11-18-1839-02-00ay-sar-related-cids.docx | LB234 | SAR |  |  | I |  |  | 2019-01-14 17:06 | LB234
3005 | Albert Petrick | 234 | 2 | 10.26.5.3 | 194 | 33 | T | N | 194 | 33 | 10.26.5.3 |  | V | Oren |  | 539 | grammar issue reference "case segmentation and reassembly | Change " in case" to " if segmentation" | Resolve as in https://mentor.ieee.org/802.11/dcn/18/11-18-1839-02-00ay-sar-related-cids.docx | LB234 | SAR |  |  | I |  |  | 2019-01-14 17:06 | LB234
3006 | Albert Petrick | 234 | 2 | 10.26.5.3 | 194 | 35 | T | N | 194 | 35 | 10.26.5.3 |  | V | Oren |  | 539 | grammar issue reference "case segmentation and reassembly | Change " in case" to " when segmentation" | Resolve as in https://mentor.ieee.org/802.11/dcn/18/11-18-1839-02-00ay-sar-related-cids.docx | LB234 | SAR |  |  | I |  |  | 2019-01-14 17:06 | LB234
3007 | Albert Petrick | 234 | 2 | 10.43.6.3 | 241 | 15 | T | N | 241 | 15 | 10.43.6.3 |  | V | Claudio |  | 518 | "chosen sectors" are discussed. There is no text on how the list is generated or how sectors are chosen. | Clarify as commented | Resolve as in https://mentor.ieee.org/802.11/dcn/18/11-18-1751-01-00ay-lb234-comment-resolutions-phy-and-bf-ii.docx | LB234 | BRP |  |  | I |  |  | 2019-01-04 02:22 | LB234
3008 | Albert Petrick | 234 | 2 | 11.2.6 | 313 | 11 | T | N | 313 | 11 | 11.2.6 |  | J | Cheng |  | 509 | HT STA is reference dynamic SM power, HE STA should be considered as well | Consider HE STA as commented. | REJECTED (LB234: 2018-09-25 22:38:02Z) - Resolve as in https://mentor.ieee.org/802.11/dcn/18/11-18-1560-00-00ay-resolutions-to-cids-related-to-tdd-scheduling-mimo-channel-access-and-power-save-part-1.docx | LB234 | Power save |  |  | I |  |  | 2018-09-26 03:18 | LB234
3009 | Albert Petrick | 234 | 2 | 10.26.5.7.1 | 200 | 5 | T | N | 200 | 5 | 10.26.5.7.1 |  | V | Oren |  | 549 | Grammar issue | Change "lie" to "are" | Resolve as in https://mentor.ieee.org/802.11/dcn/18/11-18-2168-01-00ay-brp-bandwidth.docx | LB234 | Aggr/block ack | [5 empty] | 2019-01-15 19:39 | LB234
3010 | Albert Petrick | 234 | 2 | 10.26.5.7.1 | 19 |  | E | N | 19 |  | 10.26.5.7.1 |  | V | Carlos C |  |  | "equal to one" and "equal to 1" are used throughout the document select a comment format | Change as commented | REVISED (LB234: 2018-09-08 00:43:49Z) Use numbers | LB234 | General |  |  | I | LB234: 2018-09-27 23:42:24Z |  | 2018-09-27 23:42 | LB234
3011 | Albert Petrick | 234 | 2 | 10.26.5.7.2 | 202 | 1 | T | N | 202 | 1 | 10.26.5.7.2 |  | V | Oren |  | 549 | grammar using "in case" text should be change to use "If", | Change "In case" to "If" Change "supported, the" to "supported, then the" | Resolve as in https://mentor.ieee.org/802.11/dcn/18/11-18-2168-01-00ay-brp-bandwidth.docx | LB234 | Aggr/block ack | [5 empty] | 2019-01-15 19:39 | LB234
3012 | Albert Petrick | 234 | 2 | 10.40.7.3 | 217 | 23 | T | N | 217 | 23 | 10.40.7.3 |  | A | Carlos C |  | 505 | Grammar | Change "remainder the" to "remainder of the" | ACCEPTED (LB234: 2018-09-08 00:14:30Z) | LB234 | Ready for motion |  |  | I | LB234: 2018-09-24 20:13:14Z |  | 2018-09-24 20:13 | LB234
3013 | Albert Petrick | 234 | 2 | 9.4.2.21.16 | 90 | 2 | E | N | 90 | 2 | 9.4.2.21.16 |  | J | Carlos C |  |  | syntax issue with underlining | Remove underline in the subfield and three other locations in the paragraph lines 2-9 | REJECTED (LB234: 2018-09-10 03:17:00Z) Subfield is correct. Note that this text is referring to the subfield defined in Figure 27. | LB234 | Frame format |  |  | I | LB234: 2018-09-28 02:53:00Z |  | 2018-09-28 02:53 | LB234
3014 | Albert Petrick | 234 | 2 | 9.4.2.21.16 | 90 | 2 | T | N | 90 | 2 | 9.4.2.21.16 |  | V | Alecs |  | 527 | incorrect clause reference for "RCPI element" | Change "9.4.2.37" to "9.4.2.38" | Resolve as in https://mentor.ieee.org/802.11/dcn/18/11-18-1745-00-00ay-cids-related-to-section-9-4-2-21-16.docx | LB234 | Measurement |  |  | I |  |  | 2019-01-04 02:25 | LB234
3015 | Albert Petrick | 234 | 2 | 9.4.2.21.16 | 90 | 7 | T | N | 90 | 7 | 9.4.2.21.16 |  | V | Alecs |  | 527 | The term Channel Load needs a reference clause for clarification | add "Channel load as defined in 11.11.9.3 (Channel Load Report) | Resolve as in https://mentor.ieee.org/802.11/dcn/18/11-18-1745-00-00ay-cids-related-to-section-9-4-2-21-16.docx | LB234 | Measurement |  |  | I |  |  | 2019-01-04 02:25 | LB234
3016 | Albert Petrick | 234 | 2 | 9.4.2.21.16 | 90 | 2 | T | N | 90 | 2 | 9.4.2.21.16 |  | V | Alecs |  | 527 | The Measurement Method subfield indicates the "method" used by the STA. The number of "methods" should be listed in the text as referenced in Figure 27 | Change as commented | Resolve as in https://mentor.ieee.org/802.11/dcn/18/11-18-1745-00-00ay-cids-related-to-section-9-4-2-21-16.docx | LB234 | Measurement |  |  | I |  |  | 2019-01-04 02:25 | LB234
3017 | Albert Petrick | 234 | 2 | 9.4.2.129 | 92 | 24 | E | N | 92 | 24 | 9.4.2.129 |  | A | Carlos C |  |  | Grammar | Change "of size" to "of size equal to " | ACCEPTED (LB234: 2018-09-08 01:00:40Z) | LB234 | Frame format |  |  | I | LB234: 2018-09-28 02:56:30Z |  | 2018-09-28 02:56 | LB234
3018 | Albert Petrick | 234 | 2 | 9.4.2.129 | 92 | 6 | E | N | 92 | 6 | 9.4.2.129 |  | A | Carlos C |  |  | Grammar - text in Table | Change "of size" to "of size equal to " | ACCEPTED (LB234: 2018-09-08 00:59:42Z) | LB234 | Frame format |  |  | I | LB234: 2018-09-28 02:56:03Z |  | 2018-09-28 02:56 | LB234
3019 | Albert Petrick | 234 | 2 | 9.4.2.129 | 92 | 6 | E | N | 92 | 6 | 9.4.2.129 |  | A | Carlos C |  |  | Grammar issue Table 9-234 - Meaning column for Number of Measurements subfield | Change "of size" to "of size equal to " | ACCEPTED (LB234: 2018-09-08 01:00:37Z) | LB234 | Frame format |  |  | I | LB234: 2018-09-28 03:08:40Z |  | 2018-09-28 03:09 | LB234
3020 | Albert Petrick | 234 | 2 | 11.2.7.2.4 | 315 | 43 | T | N | 315 | 43 | 11.2.7.2.4 |  | J | Cheng |  | 509 | A comparison is made for CBAP duration and states whichever is smaller. What happens if they are equal. | Fix as commented. | REJECTED (LB234: 2018-09-25 22:39:59Z) - Resolve as in https://mentor.ieee.org/802.11/dcn/18/11-18-1560-00-00ay-resolutions-to-cids-related-to-tdd-scheduling-mimo-channel-access-and-power-save-part-1.docx | LB234 | Power save |  |  | I |  |  | 2018-09-26 03:18 | LB234
3021 | Albert Petrick | 234 | 2 | 11.2.7.2.4 | 316 | 35 | T | N | 316 | 35 | 11.2.7.2.4 |  | V | Cheng |  | 509 | Grammar | Change "stay" to "remain" | Resolve as in https://mentor.ieee.org/802.11/dcn/18/11-18-1560-00-00ay-resolutions-to-cids-related-to-tdd-scheduling-mimo-channel-access-and-power-save-part-1.docx | LB234 | Power save |  |  | I |  |  | 2018-09-26 03:18 | LB234
3022 | Albert Petrick | 234 | 2 | 11.2.7.2.4 | 316 | 42 | T | N | 316 | 42 | 11.2.7.2.4 |  | V | Cheng |  | 509 | Grammar | Change "stay" to "remain" | Resolve as in https://mentor.ieee.org/802.11/dcn/18/11-18-1560-00-00ay-resolutions-to-cids-related-to-tdd-scheduling-mimo-channel-access-and-power-save-part-1.docx | LB234 | Power save |  |  | I |  |  | 2018-09-26 03:18 | LB234
3023 | Albert Petrick | 234 | 2 | 11.4.13.2 | 318 | 38 | T | N | 318 | 38 | 11.4.13.2 |  | A | Carlos C |  | 505 | There is reference to "DMG TSPEC" it should be "DMG TSPEC element". | Fix as commented. | ACCEPTED (LB234: 2018-09-08 00:14:49Z) | LB234 | Ready for motion |  |  | I | LB234: 2018-09-24 20:15:29Z |  | 2018-09-24 20:15 | LB234
3024 | Albert Petrick | 234 | 2 | 11.4.13.1 | 318 | 13 | E | N | 318 | 13 | 11.4.13.1 |  | A | Carlos C |  |  | Grammar | Change "wishes to reserve" to "chooses to reserve" | ACCEPTED (LB234: 2018-09-08 01:08:11Z) | LB234 | Channel access |  |  | I | LB234: 2018-09-28 23:34:50Z |  | 2018-09-28 23:35 | LB234
3025 | Albert Petrick | 234 | 2 | 29.3.9.2 | 403 | 30 | T | N | 403 | 30 | 29.3.9.2 |  | A | Carlos C |  | 505 | Provide units of measure | Change "RF power" to "RF power (dBm)" | ACCEPTED (LB234: 2018-09-04 23:02:06Z) | LB234 | Ready for motion |  |  | I | LB234: 2018-09-24 20:17:05Z |  | 2018-09-24 20:17 | LB234
3026 | Albert Petrick | 234 | 2 | 29.3.5 | 390 | 6 | T | N | 390 | 6 | 29.3.5 |  | V | Carlos C |  | 505 | Note 1 contains normative requirements "shall meet" remove shall to make Note 1 informative | Change to read: "In the presence of additional regulatory restrictions, it is recommended that the device conforms with both the regulatory requirements and the mask defined in this subclause." | REVISED (LB234: 2018-09-04 23:14:23Z) Propose to use the same text as used in (21.3.17.1 Transmit spectrum mask). Replace "shall meet" by "has to meet". | LB234 | Ready for motion |  |  | I | LB234: 2018-09-24 20:16:22Z |  | 2018-09-24 20:16 | LB234
3027 | Albert Petrick | 234 | 2 | 9.4.2.260 | 129 | 3 | E | N | 129 | 3 | 9.4.2.260 |  | A | Carlos C |  |  | Spelling in Figure 74 | Change "Coodebook" to "Codebook" | ACCEPTED (LB234: 2018-09-08 01:03:14Z) | LB234 | Frame format |  |  | I | LB234: 2018-09-28 21:00:35Z |  | 2018-09-28 21:01 | LB234
3028 | Albert Petrick | 234 | 2 | 10.43.6.3.3 | 241 | 17 | E | N | 241 | 17 | 10.43.6.3.3 |  | V | Claudio |  | 508 | Spelling | Change " BS FBCK" to "BS-FBCK" | Resolve as in https://mentor.ieee.org/802.11/dcn/18/11-18-1569-01-00ay-lb234-comment-resolutions-phy-and-bf.docx | LB234 | BRP |  |  | I |  |  | 2018-09-26 03:18 | LB234
3029 | Albert Petrick | 234 | 2 | 9.4.2.260 | 129 | 3 | E | N | 129 | 3 | 9.4.2.260 |  | A | Carlos C |  |  | Spelling in Figure 74 | Change "Feedbak" to "Feedback" | ACCEPTED (LB234: 2018-09-08 01:03:17Z) | LB234 | Frame format |  |  | I | LB234: 2018-09-28 21:00:58Z |  | 2018-09-28 21:01 | LB234
3030 | Albert Petrick | 234 | 2 | 9.4.2.260 | 130 | 1 | E | N | 130 | 1 | 9.4.2.260 |  | A | Carlos C |  |  | Spelling in Figure 19 | Change "Digital BF feedback" to "Digital BF Feedback" | ACCEPTED (LB234: 2018-09-08 01:03:27Z) | LB234 | Frame format |  |  | I | LB234: 2018-09-28 21:02:31Z |  | 2018-09-28 21:03 | LB234
3031 | Albert Petrick | 234 | 2 |  |  |  | G | N |  |  |  |  | V | Claudio |  | 517 | Coexistence Document is missing is not part of D2.0. This will be needed for prior to going to Sponsor Ballot. | Add as commented | Resolve as in https://mentor.ieee.org/802.11/dcn/18/11-18-1691-00-00ay-lb234-comment-resolutions-coexistence-assurance-document.docx | LB234 | CA doc |  |  | I |  |  | 2019-01-04 02:22 | LB234
3032 | Albert Petrick | 234 | 2 |  |  |  | G | N |  |  |  |  | J | Assaf |  | 541 | Transmit and Receiver specifications in IEEE 802.11-2016 need to updated with 11ay specifications. | Add a commented | REJECTED (LB234: 2019-01-14 17:16:08Z) - Resolve as in https://mentor.ieee.org/802.11/dcn/18/11-18-2147-00-00ay-lb234-misc-cids.docx | LB234 | PHY general | [5 empty] | 2019-01-14 17:16 | LB234
3033 | Alecsander Eitan | 234 | 2 | 10.40. | 210 | 18 | G | Y | 210 | 18 | 10.40. |  | J | Carlos C |  | 505 | CMMG not defined | Add explanation text | REJECTED (LB234: 2018-09-08 00:14:16Z) CMMG comes from IEEE Std 802.11aj-2018. This amendment has already been incorporated into 11md. | LB234 | Ready for motion |  |  | I | LB234: 2018-09-24 20:12:20Z |  | 2018-09-24 20:12 | LB234
3034 | Alecsander Eitan | 234 | 2 | 9.4.2.266 | 140 | 6 | G | Y | 140 | 6 | 9.4.2.266 |  | V | Alecs |  | 562 | GT1, GT2, GT3 no default values | Add default values | Resolve as in https://mentor.ieee.org/802.11/dcn/19/11-19-0157-01-00ay-tdd-slot-structure-cids.docx | LB234 | TDD scheduling | [5 empty] | 2019-01-17 14:11 | LB234
3035 | Alecsander Eitan | 234 | 2 | 9.4.2.266 | 140 | 6 | G | Y | 140 | 6 | 9.4.2.266 |  | V | Alecs |  | 562 | GT1 and GT3 - they look redundat. GT3=GT1 | Remove GT3 and mark it as GT1 | Resolve as in https://mentor.ieee.org/802.11/dcn/19/11-19-0157-01-00ay-tdd-slot-structure-cids.docx | LB234 | TDD scheduling | [5 empty] | 2019-01-17 14:11 | LB234
3036 | Alecsander Eitan | 234 | 2 | 9.5.2.266 | 140 | 6 | T | Y | 140 | 6 | 9.5.2.266 |  | V | Alecs |  | 562 | How should GT1,2,3 be used? Are they linked to "10.36.6.5 Guard time" If yes - it should be stated. If not - text to explain how should be used | Add text that links GTx with the Guard Time defined in 10.36.6.5 | Resolve as in https://mentor.ieee.org/802.11/dcn/19/11-19-0157-01-00ay-tdd-slot-structure-cids.docx | LB234 | TDD scheduling | [5 empty] | 2019-01-17 14:11 | LB234
3037 | Alecsander Eitan | 234 | 2 | 9.4.2.142.3 | 99 | 28 | E | Y | 99 | 28 | 9.4.2.142.3 |  | A | Carlos C |  |  | Missing link "...is defined in 0." | Update the corrent subclause. | ACCEPTED (LB234: 2018-09-08 01:01:01Z) | LB234 | Frame format |  |  | I | LB234: 2018-09-28 03:11:00Z |  | 2018-09-28 03:11 | LB234
3038 | Alecsander Eitan | 234 | 2 | 10.43.5.2 | 237 | 1 | E | Y | 237 | 1 | 10.43.5.2 |  | A | Carlos C |  |  | Several Figures are not named correctly. E.g. Figure 125. 802.11 uses numbers with chapter number like Figure 20-11 | Fix all Figure numbers to be consistent as in 802.11-2016 | ACCEPTED (LB234: 2018-09-08 01:07:26Z) Will be done as the draft becomes more mature to avoid renumbering. | LB234 | Channel access |  |  | I | LB234: 2018-09-28 22:34:17Z |  | 2018-09-28 22:35 | LB234
3039 | Alecsander Eitan | 234 | 2 | 9.6.6.4 | 164 | 8 | E | Y | 164 | 8 | 9.6.6.4 |  | V | Carlos C |  |  | Error in note to editor - wrong figure number | The text states "Change Figure 9-818 as follows", but it looks wrong. Probably should be Figure 9-651 | REVISED (LB234: 2018-09-10 03:28:05Z) Use Figure 9-829 (see 11md D1.4) | LB234 | Frame format |  |  | I | LB234: 2018-09-28 21:33:53Z |  | 2018-09-28 21:34 | LB234
3040 | Alecsander Eitan | 234 | 2 | 9.4.2.21.16 | 90 | 9 | E | Y | 90 | 9 | 9.4.2.21.16 |  | J | Carlos C |  |  | Wrong reference number for "RCPI element" | The text states "as defined in 9.4.2.37 (RCPI element)", but it looks wrong. Probably should be 9.4.2.38 | REJECTED (LB234: 2018-09-10 03:14:50Z) See 11md D1.4. | LB234 | Frame format |  |  | I | LB234: 2018-09-28 02:52:55Z |  | 2018-09-28 02:53 | LB234
3041 | Alecsander Eitan | 234 | 2 | 29.3.9.2 | 403 | 29 | E | Y | 403 | 29 | 29.3.9.2 |  | J | Carlos C |  |  | Wrong reference number for "RCPI element" | The text states "as defined in 9.4.2.37 (RCPI element)", but it looks wrong. Probably should be 9.4.2.38 | REJECTED (LB234: 2018-09-10 02:22:59Z) Reference is correct as per 11md D1.4 | LB234 | Common params |  |  | I | LB234: 2018-09-28 03:19:21Z |  | 2018-09-28 03:19 | LB234
3042 | Alecsander Eitan | 234 | 2 | 9.6.6.4 | 164 | 7 | T | Y | 164 | 7 | 9.6.6.4 |  | V | Alecs |  | 556 | The "Radio Measurement" is extended to support statistics/averaging within some period. Meaning that multiple measurements are done and reported as "one" value and not a list. However the "Radio Measurement" as defined in 802.11-2016 and used in 11ay is for single measurement or multiple when each value is reported. | Suggested to add additional values to "Table 9-306--Radio Measurement Action field values" where the new values indicate measurements averaging. In addition text is missing to explain how the periodic reports work, as well as parameters to configure the periodic reports. | Resolve as in https://mentor.ieee.org/802.11/dcn/18/11-18-1785-02-00ay-cids-related-to-dmg-link-margin-element.docx | LB234 | Measurement | [5 empty] | 2019-01-15 19:45 | LB234
3043 | Alecsander Eitan | 234 | 2 | 9.4.2.142.4 | 101 | 5 | T | Y | 101 | 5 | 9.4.2.142.4 |  | V | Alecs |  | 556 | Averaging method for RCPI (in DMG Link Margin element) | Add text to specify how the averaging is performed and that only PPDUs with MCS>0 are counted. | Resolve as in https://mentor.ieee.org/802.11/dcn/18/11-18-1785-02-00ay-cids-related-to-dmg-link-margin-element.docx | LB234 | Measurement | [5 empty] | 2019-01-15 19:45 | LB234
3044 | Alecsander Eitan | 234 | 2 | 9.4.2.142.5 | 101 | 14 | T | Y | 101 | 14 | 9.4.2.142.5 |  | V | Alecs |  | 556 | Averaging method for SNR (in DMG Link Margin element) | Add text to specify how the averaging is performed and that only PPDUs with MCS>0 are counted. | Resolve as in https://mentor.ieee.org/802.11/dcn/18/11-18-1785-02-00ay-cids-related-to-dmg-link-margin-element.docx | LB234 | Measurement | [5 empty] | 2019-01-15 19:45 | LB234
3045 | Alecsander Eitan | 234 | 2 | 9.4.2.142.1 | 99 | 6 | T | Y | 99 | 6 | 9.4.2.142.1 |  | V | Alecs |  | 556 | Field "Link Margin" in "DMG Link Margin element" is not defined well. | The "Link Margin" field cannot support any MIMO and it should be backward compatible with DMG. Hence it is suggested to set it to value -128 when the field "Indication for Parameters Across PPDUs" is 1. | Resolve as in https://mentor.ieee.org/802.11/dcn/18/11-18-1785-02-00ay-cids-related-to-dmg-link-margin-element.docx | LB234 | Measurement | [5 empty] | 2019-01-15 19:45 | LB234
3046 | Alecsander Eitan | 234 | 2 | 9.4.2.142.1 | 99 | 6 | T | Y | 99 | 6 | 9.4.2.142.1 |  | V | Alecs |  | 556 | Field "MCS" in "DMG Link Margin element" is not defined well. | The "MCS" field cannot support any MIMO and it should be backward compatible with DMG. Hence it is suggested to set it to value 255 when the field "Indication for Parameters Across PPDUs" is 1. AND add text to section "9.4.2.142.1 General" which indicates that value 255 is an NA value | Resolve as in https://mentor.ieee.org/802.11/dcn/18/11-18-1785-02-00ay-cids-related-to-dmg-link-margin-element.docx | LB234 | Measurement | [5 empty] | 2019-01-15 19:45 | LB234
3047 | Alecsander Eitan | 234 | 2 | 9.4.2.142.1 | 99 | 6 | T | Y | 99 | 6 | 9.4.2.142.1 |  | V | Alecs |  | 556 | Field "SNR" in "DMG Link Margin element" is not defined well. | The "SNR" field cannot support any MIMO and it should be backward compatible with DMG. Hence it is suggested to set it to value 0 when the field "Indication for Parameters Across PPDUs" is 1. | Resolve as in https://mentor.ieee.org/802.11/dcn/18/11-18-1785-02-00ay-cids-related-to-dmg-link-margin-element.docx | LB234 | Measurement | [5 empty] | 2019-01-15 19:45 | LB234
3048 | Alecsander Eitan | 234 | 2 | 9.4.2.142 | 99 | 4 | T | Y | 99 | 4 | 9.4.2.142 |  | V | Alecs |  | 556 | The 11ay spec has no text to extend the "9.4.2.142.2 Activity field" when values 1-3 and maybe others. E.g. how is transmit power changed in MIMO and MU-MIMO. | A lot of technical details are missing. Will provide submission to the missing parts | Resolve as in https://mentor.ieee.org/802.11/dcn/18/11-18-1785-02-00ay-cids-related-to-dmg-link-margin-element.docx | LB234 | Measurement | [5 empty] | 2019-01-15 19:45 | LB234
3049 | Alecsander Eitan | 234 | 2 | 9.4.2.142.1 | 99 | 6 | T | Y | 99 | 6 | 9.4.2.142.1 |  | V | Alecs |  | 556 | Field "Activity field" in "DMG Link Margin element" is has 3 options: Change MCS, Power up and Power down. However these commands have no associated value to do. These actions are used when the RECEIVER is controlling the MCS and Tx power which the receiver uses. For fast and accurate control (of the receiver) there is a need to facilitate the action request to include a value (for each). | Three new actions to be added to the Action list for codes 1-3 where the "Link Margin" field is reused to inform the recepient station exactly how to change the MCS or the Tx Power | Resolve as in https://mentor.ieee.org/802.11/dcn/18/11-18-1785-02-00ay-cids-related-to-dmg-link-margin-element.docx | LB234 | Measurement | [5 empty] | 2019-01-15 19:45 | LB234
3050 | Alecsander Eitan | 234 | 2 | 9.4.2.142.8 | 102 | 29 | T | Y | 102 | 29 | 9.4.2.142.8 |  | V | Alecs |  | 556 | The "EDMG TPC" includes only files "Activity" and "Link margin". The "Activity" filed is has 3 options: Change MCS, Power up and Power down. However these commands have no associated value to do. These actions are used when the RECEIVER is controlling the MCS and Tx power which the receiver uses. For fast and accurate control (of the receiver) there is a need to facilitate the action request to include a value (for each). | Three new actions to be added to the Action list for codes 1-3 where the "Link Margin" field is reused to inform the recepient station exactly how to change the MCS or the Tx Power | Resolve as in https://mentor.ieee.org/802.11/dcn/18/11-18-1785-02-00ay-cids-related-to-dmg-link-margin-element.docx | LB234 | Measurement | [5 empty] | 2019-01-15 19:45 | LB234
3051 | Alecsander Eitan | 234 | 2 | 29.5.9.2.2 | 433 | 1 | E | Y | 433 | 1 | 29.5.9.2.2 |  |  | Alecs |  |  | The spec is not clear about the Frame Format for Channel Aggregation (field CHANNEL AGGREGATION is set). | Additional figures should be added to make the Frame Format clear for SISO, SU-MIMO and MU-MIMO. |  | LB234 | SC PHY | [5 empty] | 2018-10-10 14:38 | LB234
3052 | Alecsander Eitan | 234 | 2 | 29.6 | 474 | 13 | E | Y | 474 | 13 | 29.6 |  | J | Alecs |  |  | OFDM mode Frame format is not clear. In SC mode section 29.5.9.2 specifies and explains all the possible Frame Formats. However section 29.6 (OFDM) doesn't have such a section nor reference to SC section. | Add figures to present explicitly the Frame Format. | REJECTED (LB234: 2019-01-16 23:27:41Z) Not editorial. Need submission. | LB234 | OFDM PHY | [5 empty] | 2019-01-16 23:28 | LB234
3053 | Allen Heberling | 234 | 2 | 9.4.2.146 | 103 | 24 | T | Y | 103 | 24 | 9.4.2.146 |  | V | Motozuka-san |  | 551 | Please delete Clause 9.4.2.146 per Editor Note | Delete Clause 9.4.2.146 | Resolve as in https://mentor.ieee.org/802.11/dcn/19/11-19-0043-01-00ay-lb234-cid-3053-3171-3184-3186-3187-3188-3190-3290-3365-3369-3388-3597-3723-edmg-ofdm-phy-spoofing-and-shortssw.docx | LB234 | DTP | [5 empty] | 2019-01-15 19:42 | LB234
3054 | Allen Heberling | 234 | 2 | 9.4.2.250.2 | 108 | 30 | T | Y | 108 | 30 | 9.4.2.250.2 |  | V | Kome |  | 552 | Please provide Normative Text to describe the behavior of the "Largest Ng Supported" subfield and the "Dynamic Grouping Supported" subfield | Add appropriate normative text into appropriate locations in sections 10 and 11. | Resolve as in https://mentor.ieee.org/802.11/dcn/19/11-19-0075-01-00ay-d2-0-comment-resolutions-on-hybrid-beamforming-part-2.docx | LB234 | Capabilities | [5 empty] | 2019-01-15 19:42 | LB234
3055 | Allen Heberling | 234 | 2 | 10.6.7.8 | 182 | 35 | T | Y | 182 | 35 | 10.6.7.8 |  | V | Solomon |  | 540 | Please resolve the apparent disagreement between bullets 1 & 2 per editor's note | Please resolve the apparent disagreement between bullets 1 & 2 per editor's note | Resolve as in https://mentor.ieee.org/802.11/dcn/18/11-18-2067-01-00ay-resolution-of-cids-3055-3066-3353-3409-3410-3562.docx | LB234 | Multirate | [5 empty] | 2019-01-14 17:08 | LB234
3056 | Allen Heberling | 234 | 2 | 10.43.9.7 | 289 | 27 | T | Y | 289 | 27 | 10.43.9.7 |  | V | George |  | 536 | Please resolve the Editor's Note regarding the "brokeness" of the normative text in the paragraphs included between lines 20 and 26 | Please resolve the Editor's Note regarding the "brokeness" of the normative text in the paragraphs included between lines 20 and 26 | Resolve as in https://mentor.ieee.org/802.11/dcn/18/11-18-1894-03-00ay-cids-los-determination.docx | LB234 | Dual Pol BF |  |  | I |  |  | 2019-01-04 02:27 | LB234
3057 | Allen Heberling | 234 | 2 | 10.43.9.7 | 289 | 34 | T | Y | 289 | 34 | 10.43.9.7 |  | V | George |  | 536 | Please resolve the Editor's Note regarding the "brokeness" of the normative text in the paragraph included between lines 28 and 33 | Please resolve the Editor's Note regarding the "brokeness" of the normative text in the paragraph included between lines 28 and 33 | Resolve as in https://mentor.ieee.org/802.11/dcn/18/11-18-1894-03-00ay-cids-los-determination.docx | LB234 | Dual Pol BF |  |  | I |  |  | 2019-01-04 02:27 | LB234
3058 | Allen Heberling | 234 | 2 | 10.43.10.4 | 299 | 27 | T | Y | 299 | 27 | 10.43.10.4 |  | V | Tony |  | 534 | Please resolve the Editor's Note regarding the question of "what is: during the respective TDD beamforming training..." | Please resolve the Editor's Note regarding the question of "what is: during the respective TDD beamforming training..." | Resolve as in https://mentor.ieee.org/802.11/dcn/18/11-18-1890-01-00ay-tdd-bf-related-cids.docx | LB234 | TDD BF |  |  | I |  |  | 2019-01-04 02:27 | LB234
3059 | Allen Heberling | 234 | 2 | 11.31.6.2 | 327 | 36 | G | Y | 327 | 36 | 11.31.6.2 |  | V | Mohamed |  | 511 | Not sure if the Editor Note is still valid | If Editor Note is not valid, please remove; else please resolve. | Resolve as in https://mentor.ieee.org/802.11/dcn/18/11-18-1584-03-00ay-lb234-multi-band-comments-resolution.docx | LB234 | Multi-band |  |  | I |  |  | 2018-09-26 03:19 | LB234
3060 | Allen Heberling | 234 | 2 | 11.31.6.2 | 327 | 41 | G | Y | 327 | 41 | 11.31.6.2 |  | V | Mohamed |  | 511 | Not sure if the Editor Note is still valid | If Editor Note is not valid, please remove; else please resolve. | Resolve as in https://mentor.ieee.org/802.11/dcn/18/11-18-1584-03-00ay-lb234-multi-band-comments-resolution.docx | LB234 | Multi-band |  |  | I |  |  | 2018-09-26 03:19 | LB234
3061 | Allen Heberling | 234 | 2 | 11.31.6.2 | 328 | 5 | T | Y | 328 | 5 | 11.31.6.2 |  | V | Mohamed |  | 511 | Please have author of sentence referenced by Editor Note resolve the ambiguity of the sentence | Please have author of sentence referenced by Editor Note resolve the ambiguity of the sentence | Resolve as in https://mentor.ieee.org/802.11/dcn/18/11-18-1584-03-00ay-lb234-multi-band-comments-resolution.docx | LB234 | Multi-band |  |  | I |  |  | 2018-09-26 03:19 | LB234
3062 | Amelia Andersdotter | 234 | 2 | 29.3.3.3.2.3 | 376 | 32 | G | N | 376 | 32 | 29.3.3.3.2.3 |  | V | Artyom |  | 516 | In other parts of 802.11-2016 standard and this amendment, 7/8 refers to a code rate R, upon which LDPC is dependent (see e.g. section 20.6.3.2.3.3 or 29.5.9.4.3). Isn't it the same thing here? | Change "LDPC rate" to "code rate" or "LDPC code rate" | Resolve as in https://mentor.ieee.org/802.11/dcn/18/11-18-1678-01-00ay-cid-resolution-part-xi.docx | LB234 | Common params |  |  | I |  |  | 2019-01-04 02:22 | LB234
3063 | Amelia Andersdotter | 234 | 2 | 29.3.3.3.2.3 | 378 | 40 | E | N | 378 | 40 | 29.3.3.3.2.3 |  | V | Carlos C |  |  | In Table 53, box "TRN Subfield Sequence Length" N_CB is defined, but N_CB is already defined equivalently in Table 44. It's unnecessary to define it multiple time. | Replace the text "NCB represents the integer number of contiguous 2.16 GHz channels over which the TRN subfield is transmitted and 1 Γëñ NCB Γëñ 4" with a reference to Table 44, e.g. "N_CB is defined in Table 44." | REVISED (LB234: 2018-09-29 19:55:12Z) It is correct that N_CB is defined in Table 44. With that said, the text in the table applies this N_CB definition to the TRN subfield (i.e., not the entire PPDU), which makes its use unique to this case. Change the text to: "NCB is defined in Table 44 and, in this case, represents the integer number of contiguous 2.16 GHz channels over which the TRN subfield is transmitted." | LB234 | Common params |  |  | I | LB234: 2018-09-29 19:57:47Z |  | 2018-09-29 19:58 | LB234
3064 | Amelia Andersdotter | 234 | 2 | 29.5.9.4.3 | 440 | 16 | T | Y | 440 | 16 | 29.5.9.4.3 |  | V | Artyom |  | 516 | It's not clear what the code rate R should be for example a) listed here. In b.b)-k) there are explicit code rates listed, and they're computed L_CW*R, here R is implicit? | Add a code rate R to example b)a. or rewrite all of b) in a different structure. | Resolve as in https://mentor.ieee.org/802.11/dcn/18/11-18-1678-01-00ay-cid-resolution-part-xi.docx | LB234 | SC PHY |  |  | I |  |  | 2019-01-04 02:22 | LB234
3065 | Amelia Andersdotter | 234 | 2 | 29.5.9.4.3 | 440 | 15 | G | Y | 440 | 15 | 29.5.9.4.3 |  | J | Artyom |  | 516 | I would write this entire section differently. Among subpoints a-k under subheading b, item b) a. is a general algorithm but for specified values of L_CW and and rho. Why not instead make a table of rho, L_CW and R, and give the general formula in b)a. , rather than repeating the same thing for different constants 10 times? | Make a text such as: "The scrambled PSDU values are converted to LDPC codewords using the following strategcy, where starting values are listed in Table XX: ...." Then remove b)b.-k. (on page 440, line 23 - page 443, line 31) | Resolve as in https://mentor.ieee.org/802.11/dcn/18/11-18-1678-01-00ay-cid-resolution-part-xi.docx | LB234 | SC PHY |  |  | I |  |  | 2019-01-04 02:22 | LB234
3066 | Amelia Andersdotter | 234 | 2 | 6.3.3.2.2 | 30 | 39 | T | Y | 30 | 39 | 6.3.3.2.2 |  | V | Solomon |  | 540 | Part of the work in P802E Privacy Recommendations has been oriented towards reducing the number of unnecessary information elements added into the standard. Here it is proposed to add a number of information elements to the MLME-SCAN.request-primitive (namely ScanSectorList and SectorDwellTime). Other information elements in the MLME-SCAN.request primitive that are associted with optional features, carry conditions such as "Optionally present if <MIB variable> is set to true" or "Only present if <condition for presence>". This should be the case for TDD element in this primitive as well. | Make the presence of TDD indicators in the primitive contingent upon a TDD feature indication being present, and allow the TDD indicator to be absent otherwise. | Resolve as in https://mentor.ieee.org/802.11/dcn/18/11-18-2067-01-00ay-resolution-of-cids-3055-3066-3353-3409-3410-3562.docx | LB234 | MLME | [5 empty] | 2019-01-14 17:08 | LB234
3067 | Amelia Andersdotter | 234 | 2 | 9.3.4.2 | 80 | 10 | E | N | 80 | 10 | 9.3.4.2 |  | J | Carlos C |  |  | Style guide mistake. | Should be "if the Next A-BFT subfield is set to 0" as per the IEEE 802.11 style guide. | REJECTED (LB234: 2018-09-28 02:48:04Z) In this particular case, use of "when" is correct. Using "if" will not read well. | LB234 | Frame format |  |  | I | LB234: 2018-09-28 02:48:29Z |  | 2018-09-28 02:52 | LB234
3068 | Amelia Andersdotter | 234 | 2 | 29.5.9.5.4 | 449 | 1 | E | N | 449 | 1 | 29.5.9.5.4 |  | J | Carlos C |  |  | In my head, all the colons should be replaced by right-pointing implication arrows, or there should be a table, or that which is (namely N_X = 2^k*N_CB) should preceed its condition, i.e. N_X = 2^k*N_CB if X <= 3*N_CB. | As in comment. | REJECTED (LB234: 2019-01-16 23:32:30Z) Not an editorial comment. Needs submission. | LB234 | SC PHY | [5 empty] | 2019-01-16 23:33 | LB234
3069 | Amelia Andersdotter | 234 | 2 | 29.5.9.5.4 | 448 | 22 | E | N | 448 | 22 | 29.5.9.5.4 |  | J | Carlos C |  |  | This is weirdly presented: it's a hierarchical formula. We must know x to know N_x, N_x to know N_y, and we must know most N_x and N_y to apply the idx array generation. They should be presented in this order, or is should be explicitly stated that the steps on page 448, line 23-page 449 line 2 are preparatory steps. This could be done by stating "The array of permutation indexes idx is constructed as follows: FORMULA FOR IDX **where** x = .... , N_x = .... if x <= ..., N_y = ...." | As in comment. | REJECTED (LB234: 2019-01-16 23:30:28Z) Not an editorial comment. Needs submission. | LB234 | SC PHY | [5 empty] | 2019-01-16 23:31 | LB234
3070 | Amelia Andersdotter | 234 | 2 | 10.6 | 179 | 27 | E | N | 179 | 27 | 10.6 |  | J | Carlos C |  |  | Multirate support is subclause 10.7.X of the 802.11-2016 standard | Change to "10.7.X.X..." | REJECTED (LB234: 2018-09-10 03:06:05Z) Please refer to 11md D1.4. | LB234 | Channel access |  |  | I | LB234: 2018-09-28 03:18:36Z |  | 2018-09-28 03:19 | LB234
3071 | Amelia Andersdotter | 234 | 2 | 10.24.2.13 | 186 | 25 | E | N | 186 | 25 | 10.24.2.13 |  | J | Carlos C |  |  | It doesn't seem wise to do this: ""Idle medium" in this subclause means "idle primary channel." Likewise "busy medium" means "busy primary channel." " Rather, just use "idle primary channel" or "busy primary channel" instead - it's not that much longer and it doesn't risk conflict with other subclauses or conceptualisations of either of the two terms. | As in comment. | REJECTED (LB234: 2018-09-28 21:52:01Z) This uses the same approach that is used in the baseline. See second paragraph of 10.24.2.5. | LB234 | Channel access |  |  | I | LB234: 2018-09-28 21:52:30Z |  | 2018-09-28 21:52 | LB234
3072 | Amelia Andersdotter | 234 | 2 | 9.3.4.2 | 81 | 10 | E | N | 81 | 10 | 9.3.4.2 |  | J | Carlos C |  |  | Style guide mistake. | Should be "present if the Next A-BFT subfield is set to 0." | REJECTED (LB234: 2018-09-28 02:51:40Z) In this particular case, use of "when" is correct. Using "if" will not read well. | LB234 | Frame format |  |  | I | LB234: 2018-09-28 02:51:45Z |  | 2018-09-28 02:52 | LB234
3073 | Amelia Andersdotter | 234 | 2 | 9.3.4.2 | 81 | 17 | T | Y | 81 | 17 | 9.3.4.2 |  | V | Deijan |  | 543 | The statement "This subfield is ignored when received by a non-EDMG STA or when received from a non-EDMG STA." looks like it's making an assertion or placing a requirement on some older technology with respect to how it deals with new features. If in fact this subfield is put in a reserved field of a non-EDMG STA Management Frame, we'd expect it to be ignored by Clause 9.2.2 already, and otherwise you'd need to work around this assertion some other way. | As in comment. | Resolve as in https://mentor.ieee.org/802.11/dcn/18/11-18-2144-00-00ay-unsolicited-rss-related-cids.docx | LB234 | Unsolicited RSS | [5 empty] | 2019-01-14 17:13 | LB234
3074 | Amelia Andersdotter | 234 | 2 | 9.3.4.2 | 81 | 15 | E | N | 81 | 15 | 9.3.4.2 |  | J | Carlos C |  |  | Conditionals. | Change "when" to "if" | REJECTED (LB234: 2018-09-28 02:52:23Z) In this particular case, use of "when" is correct. Using "if" will not read well. | LB234 | Frame format |  |  | I | LB234: 2018-09-28 02:52:27Z |  | 2018-09-28 02:52 | LB234
3075 | Amelia Andersdotter | 234 | 2 | 9.4.2.20.17 | 85 | 29 | G | Y | 85 | 29 | 9.4.2.20.17 |  | V | Alecs |  | 556 | The Measurement Method FIELD has been changed to a Measurement Method SUBFIELD in this paragraph, but other mentions of the Measurement Method FIELD (e.g. in subclause 9.4.2.20.16, or in subclause 9.4.2.21.15). This must either be a FIELD or a SUBFIELD, but it should be the same in all clauses. | Decide whether this is a field or a subfield. | Resolve as in https://mentor.ieee.org/802.11/dcn/18/11-18-1785-02-00ay-cids-related-to-dmg-link-margin-element.docx | LB234 | Measurement | [5 empty] | 2019-01-15 19:45 | LB234
3076 | Amelia Andersdotter | 234 | 2 | 9.4.2.21.15 | 86 | 15 | E | N | 86 | 15 | 9.4.2.21.15 |  | J | Carlos C |  |  | If the Measurement Management subfield was a subfield in Subclause 9.4.2.20.17, then it must be a subfield in this entire clause as well. | Change all references to the Measure Management field to Measurement management subfield. | REJECTED (LB234: 2018-09-10 03:20:35Z) For 9.4.2.20.16 and 9.4.2.21.15, it is a field. For 9.4.2.20.17 and 9.4.2.21.16, it is a subfield. | LB234 | Frame format |  |  | I | LB234: 2018-09-28 02:52:39Z |  | 2018-09-28 02:53 | LB234
3077 | Amelia Andersdotter | 234 | 2 | 9.4.2.127.1 | 90 | 25 | E | N | 90 | 25 | 9.4.2.127.1 |  | J | Carlos C |  |  | There appears to be a numbering error. The section "DMG Capabilities Element" is actually numbered X.X.128 in my copy of the 802.11-2016 standard? | Change to 9.4.2.128 | REJECTED (LB234: 2018-09-10 03:15:06Z) See 11md D1.4. | LB234 | Frame format |  |  | I | LB234: 2018-09-28 02:52:49Z |  | 2018-09-28 02:53 | LB234
3078 | Amelia Andersdotter | 234 | 2 | 9.4.2.129 | 92 | 9 | T | Y | 92 | 9 | 9.4.2.129 |  | J | Claudio |  | 508 | This entire section introduces a lot of new information elements, which is in and of itself a privacy concern that could perhaps justify closer scrutiny (e.g. is this technology likely to be used by private persons who would be negatively impacted by the enhanced ability to profile, geolocate or track those individuals?). But there is also a concept of "best quality" that doesn't read well: best in relation to what? Best is a superlative: good, better, best. I think this requires further qualification. | As in comment. | REJECTED (LB234: 2018-09-25 20:59:08Z) - Resolve as in https://mentor.ieee.org/802.11/dcn/18/11-18-1569-01-00ay-lb234-comment-resolutions-phy-and-bf.docx | LB234 | BRP |  |  | I |  |  | 2018-09-26 03:18 | LB234
3079 | Amelia Andersdotter | 234 | 2 | 9.4.2.252 | 117 | 4 | E | N | 117 | 4 | 9.4.2.252 |  | J | Carlos C |  |  | Style guide mistake. | change to "is set to 0" | REJECTED (LB234: 2018-09-10 03:24:32Z) It is correct according to the style guide, since it is about reading the field and not writing it. | LB234 | Frame format |  |  | I | LB234: 2018-09-28 03:18:20Z |  | 2018-09-28 03:18 | LB234
3080 | Amelia Andersdotter | 234 | 2 | 9.4.2.252 | 117 | 6 | E | N | 117 | 6 | 9.4.2.252 |  | J | Carlos C |  |  | Style guide mistake. | change to "is set to 0" | REJECTED (LB234: 2018-09-10 03:24:05Z) It is correct according to the style guide, since it is about reading the field and not writing it. | LB234 | Frame format |  |  | I | LB234: 2018-09-28 03:18:18Z |  | 2018-09-28 03:18 | LB234
3081 | Amelia Andersdotter | 234 | 2 | 9.4.2.252 | 117 | 10 | E | N | 117 | 10 | 9.4.2.252 |  | J | Carlos C |  |  | Style guide mistake. | change to "is set to 0" | REJECTED (LB234: 2018-09-10 03:23:07Z) It is correct according to the style guide, since it is about reading the field and not writing it. | LB234 | Frame format |  |  | I | LB234: 2018-09-28 03:18:05Z |  | 2018-09-28 03:18 | LB234
3082 | Amelia Andersdotter | 234 | 2 | 9.4.2.252 | 117 | 13 | E | N | 117 | 13 | 9.4.2.252 |  | J | Carlos C |  |  | Style guide mistake. | change to "is set to 0" | REJECTED (LB234: 2018-09-10 03:24:16Z) It is correct according to the style guide, since it is about reading the field and not writing it. | LB234 | Frame format |  |  | I | LB234: 2018-09-28 03:18:02Z |  | 2018-09-28 03:18 | LB234
3083 | Amelia Andersdotter | 234 | 2 | 9.4.2.255 | 123 | 1 | E | N | 123 | 1 | 9.4.2.255 |  | A | Carlos C |  |  | Style guide mistake on this entire page, but not consistently, see proposed solutions for all lines of this page. | Change occurences of the words "one" and "zero" to 1 and 0 when they are preceded by "is set to" | ACCEPTED (LB234: 2018-09-08 01:03:07Z) | LB234 | Frame format |  |  | I | LB234: 2018-09-28 21:00:01Z |  | 2018-09-28 21:00 | LB234
3084 | Amelia Andersdotter | 234 | 2 | 9.4.2.253 | 120 | 29 | G | Y | 120 | 29 | 9.4.2.253 |  | V | Claudio |  | 523 | This presentation would benefit a lot from being presented more in the style of the first equation in Clause 9.4.2.147. Presently, the index sets for j and m are given twice, N_tsc is defined after it's referred to the first time, and there is no structured overview of N_TX, N_RX, N_tsc. The value of N_tsc is presented as having either of two possible values, the first of which is not given until Clause 9.4.2.260. There should be some referens here. The other possible value for N_tsc is only given (seemingly) in Clause 9.4.2.129. Again there should be a referens. | As in comment. | Resolve as in https://mentor.ieee.org/802.11/dcn/18/11-18-1766-00-00ay-lb234-comment-resolutions-phy-and-bf-iii.docx | LB234 | BRP |  |  | I |  |  | 2019-01-04 02:24 | LB234
3085 | Anuj Batra | 234 | 2 |  |  |  | G | Y |  |  |  |  | V | Carlos C |  | 505 | Font inconsistencies throughout spec for variables: sometimes with italics, sometimes without italics and sometimes with subscript and sometimes without subscript. Inconsistencies happen with the following variables: Ga, Gb, Fs, Ts, Fc, Tc, T_DFT, N_TX, N_CB, Gu, Gv, i_STS, i_SS, N_STS, N_SS, Q, ith and lth | Adopt one style and be consistent throughout spec | REVISED (LB234: 2018-09-08 00:08:02Z) Variables should be italic. Editor to search for indicated variables and correct as appropriate. | LB234 | Ready for motion |  |  | I | LB234: 2018-09-24 20:06:46Z |  | 2018-09-24 20:07 | LB234
3086 | Anuj Batra | 234 | 2 |  |  |  | G | Y |  |  |  |  | V | Artyom |  | 516 | Magic number: 1.76 GHz is everywhere, and should be replaced by a variable | Replace 1.76 GHz with Fc_{EDMG, N_CB=1} | Resolve as in https://mentor.ieee.org/802.11/dcn/18/11-18-1678-01-00ay-cid-resolution-part-xi.docx | LB234 | PHY general |  |  | I |  |  | 2019-01-04 02:22 | LB234
3087 | Anuj Batra | 234 | 2 |  |  |  | G | Y |  |  |  |  | J | Artyom |  | 516 | Magic number: 0.57 ns should be replaced by a variable | Replace 0.57 ns with Tc_{EDMG, N_CB=1} | Resolve as in https://mentor.ieee.org/802.11/dcn/18/11-18-1678-01-00ay-cid-resolution-part-xi.docx | LB234 | PHY general |  |  | I |  |  | 2019-01-04 02:22 | LB234
3088 | Anuj Batra | 234 | 2 |  |  |  | G | Y |  |  |  |  | V | Artyom |  | 516 | Magic number: 2.64 GHz is everywhere, and should be replaced by a variable | Replace 2.64GHz with Fs | Resolve as in https://mentor.ieee.org/802.11/dcn/18/11-18-1678-01-00ay-cid-resolution-part-xi.docx | LB234 | PHY general |  |  | I |  |  | 2019-01-04 02:22 | LB234
3089 | Anuj Batra | 234 | 2 |  |  |  | G | Y |  |  |  |  | J | Artyom |  | 516 | Magic number: 0.38 ns should be replaced by a variable | Replace 0.38 ns with Ts | Resolve as in https://mentor.ieee.org/802.11/dcn/18/11-18-1678-01-00ay-cid-resolution-part-xi.docx | LB234 | PHY general |  |  | I |  |  | 2019-01-04 02:22 | LB234
3090 | Anuj Batra | 234 | 2 |  |  |  | G | Y |  |  |  |  | V | Artyom |  | 516 | The index for Γêåt1 (deltat1), Γêåt2 (deltat2), Γêåt3 (deltat3) and Γêåt4 (deltat4) should be a subscript to stay consistent with equations | Replace Γêåt1 (deltat1), Γêåt2 (deltat2), Γêåt3 (deltat3) and Γêåt4 (deltat4) with Γêåt_1 (deltat_1), Γêåt_2 (deltat_2), Γêåt_3 (deltat_3) and Γêåt_4 (deltat_4) | Resolve as in https://mentor.ieee.org/802.11/dcn/18/11-18-1678-01-00ay-cid-resolution-part-xi.docx | LB234 | PHY general |  |  | I |  |  | 2019-01-04 02:22 | LB234
3091 | Anuj Batra | 234 | 2 |  |  |  | G | Y |  |  |  |  | V | Artyom |  | 516 | Γêåt (deltat) for the primary channel should have a generic index associated with, i.e., it should be Γêåt_i (deltat_i) where i an index to the primary channel | Replace Γêåt (deltat) with Γêåt_i (deltat_i) | Resolve as in https://mentor.ieee.org/802.11/dcn/18/11-18-1678-01-00ay-cid-resolution-part-xi.docx | LB234 | PHY general |  |  | I |  |  | 2019-01-04 02:22 | LB234
3092 | Anuj Batra | 234 | 2 |  |  |  | G | Y |  |  |  |  | V | Artyom |  | 516 | Magic number: 1.76x10^3 should be replaced by a variable | Replace 1.76x10^3 with Fc_{EDMG, N_CB=1} / 1 MHz | Resolve as in https://mentor.ieee.org/802.11/dcn/18/11-18-1678-01-00ay-cid-resolution-part-xi.docx | LB234 | PHY general |  |  | I |  |  | 2019-01-04 02:22 | LB234
3093 | Anuj Batra | 234 | 2 |  |  |  | G | Y |  |  |  |  | V | Artyom |  | 516 | Magic number: 2.64x10^3 should be replaced by a variable | Replace 2.64x10^3 with Fc_{EDMG, N_CB=1} / 1 MHz | Resolve as in https://mentor.ieee.org/802.11/dcn/18/11-18-1678-01-00ay-cid-resolution-part-xi.docx | LB234 | PHY general |  |  | I |  |  | 2019-01-04 02:22 | LB234
3094 | Anuj Batra | 234 | 2 |  |  |  | G | Y |  |  |  |  | V | Alecs |  | 559 | There should be a MIB defined to enable transmit power control (TPC) | Define a MIB defined to enable transmit power control (TPC) | Resolve as in https://mentor.ieee.org/802.11/dcn/18/11-18-2079-03-00ay-cids-related-to-tpc.docx | LB234 | TPC | [5 empty] | 2019-01-17 14:08 | LB234
3095 | Anuj Batra | 234 | 2 |  |  |  | G | Y |  |  |  |  | V | Alecs |  | 559 | The TPC MIB should be made mandatory for TDD networks | Make TPC MIB mandatory for TDD networks | Resolve as in https://mentor.ieee.org/802.11/dcn/18/11-18-2079-03-00ay-cids-related-to-tpc.docx | LB234 | TPC | [5 empty] | 2019-01-17 14:08 | LB234
3096 | Anuj Batra | 234 | 2 | 10.3.2.9 | 175 | 31 | T | Y | 175 | 31 | 10.3.2.9 |  | V | Oren |  | 539 | CTS and DMG CTS procedure is silent about the use of static and dynamic mode consistent with the VHT. The current text in 11ay seems to suggest that the channel BW and channel for the TXOP will be set by the CTS. The is similar to the dynamic mode of VHT, in which the BW set in the CTS shall be less than or equal to the BW set in the RTS. The static mode could be usueful in whihc allows the initiator set the precedence of the BW used in the TXOP. | Clearly specify the rules related to dynamics and static model. | Resolve as in https://mentor.ieee.org/802.11/dcn/18/11-18-1985-00-00ay-resolutions-to-cids-related-to-tdd-scheduling-channel-access-and-power-save-part-3.docx | LB234 | Channel access |  |  | I |  |  | 2019-01-14 17:07 | LB234
3097 | Anuj Batra | 234 | 2 |  |  |  | T | Y |  |  |  |  | V | Oren |  | 520 | CID 2019 of LB231 has not implemented as there seems to be technical error with the resolution. The comment is repeated below: EDMG header A which is signaled by setting bit-46=1 in the the L-Header, which represent EDMG SC PPDU (or EDMG OFDM PPDU). However, none of the field in the EDMG Header-A indicates aggregation. It looks like two bits B37 and B46 are used to signal the support of DMG PPDU, DMG AMPDU, EDMG PPDU, and EDMG AMPDU. This needs to be clearly specified in the spec | Add a table to indicate the use of bit B46 and B37 B46 B37 Expected behavior 0 0 DMG PPDU 0 1 DMG AMPDU 1 0 EDMG PPDU 1 1 EDMG AMPDU (EDMG A (including EDMG Single MPDU)" | Resolve as in https://mentor.ieee.org/802.11/dcn/18/11-18-1768-02-00ay-resolutions-to-cids-related-to-tdd-scheduling-channel-access-and-power-save-part-2.docx | LB234 | Aggr/block ack |  |  | I |  |  | 2019-01-04 02:23 | LB234
3098 | Anuj Batra | 234 | 2 |  |  |  | G | Y |  |  |  |  | V | Alecs |  | 559 | Several contributions in 11ay discussed the impact of TDD network on SRD operation, which cannot be ignored for proper operation of the SRD. We cannot simply rely on edeployment to take care of the co-existence. Rather analysis has shown that TPC is very helpful for TDD netwrok to protect not only STAs in the TDD network but also to SRDs in the its vicinity. Straw poll results (see IEEE 802.11-18/0877r0.) also indicated strong support to mandate TPC for TDD network. | Add the relevent text to mandate the TPC support for TDD devices. | Resolve as in https://mentor.ieee.org/802.11/dcn/18/11-18-2079-03-00ay-cids-related-to-tpc.docx | LB234 | TPC | [5 empty] | 2019-01-17 14:08 | LB234
3099 | Anuj Batra | 234 | 2 | 29.1.1 | 335 | 3133 | E | Y | 335 | 3133 | 29.1.1 |  | A | Carlos C |  |  | EDMG SC PHY has 21 MCS values | Replace 11-20 with 11-21 | ACCEPTED (LB234: 2018-09-08 01:08:17Z) | LB234 | PHY general |  |  | I | LB234: 2018-09-28 23:36:20Z |  | 2018-09-28 23:36 | LB234
3100 | Anuj Batra | 234 | 2 | 29.2.2 | 338 |  | T | Y | 338 |  | 29.2.2 |  | V | Alecs |  | 527 | In some places CH_BANDWIDTH takes on value equivalent to a channel bit map, such "010000", while in other case, it takes on a value of CBW216, CBW432, etc. This can be confusing | Add text somewhere says CBW216 is equal to the set of channels bit maps that have one non-zero value. Extend definition to CBW432, CBW648, etc. | Resolve as in https://mentor.ieee.org/802.11/dcn/18/11-18-1789-02-00ay-cid-related-to-ch-bandwidth.docx | LB234 | TXVECTOR |  |  | I |  |  | 2019-01-04 02:25 | LB234
3101 | Anuj Batra | 234 | 2 | 29.2.2 | 338 |  | E | Y | 338 |  | 29.2.2 |  | A | Carlos C |  |  | In the remainder of text, the channel bit map now covers 8 channels, whereas the example shown in this section only shows 6 channels. | Replace "01000" with "01000000", "010010" with "01001000", "011000" with "01100000", "001110" with "00111000", "011110" with "01111000" | ACCEPTED (LB234: 2018-09-10 03:04:08Z) | LB234 | TXVECTOR |  |  | I | LB234: 2018-09-28 23:41:23Z |  | 2018-09-28 23:41 | LB234
3102 | Anuj Batra | 234 | 2 | 29.2.2 | 342 | 1 | E | Y | 342 | 1 | 29.2.2 |  | A | Carlos C |  |  | Table 43: EDMG_MCS values are out-dated | Replace "1 to 20" with "1 to 21" and "1 to 19" with "1 to 20" | ACCEPTED (LB234: 2018-09-08 01:09:17Z) | LB234 | TXVECTOR |  |  | I | LB234: 2018-09-28 23:42:40Z |  | 2018-09-28 23:43 | LB234
3103 | Anuj Batra | 234 | 2 | 29.2.2 | 343 | 1 | E | Y | 343 | 1 | 29.2.2 |  | V | Thomas |  | 526 | Table 43: Condition DCM_BPSK should be NUM_SS instead of NUM_STS based on Tx block diagrams | Replace "NUM_STS is 2" with "NUM_SS is 2" for both SC and OFDM modes | Resolve as in https://mentor.ieee.org/802.11/dcn/18/11-18-1773-01-00ay-resolution-of-txvector-comments-of-lb234.docx | LB234 | TXVECTOR |  |  | I |  |  | 2019-01-04 02:25 | LB234
3104 | Anuj Batra | 234 | 2 | 29.2.2 | 343 | 1 | E | Y | 343 | 1 | 29.2.2 |  | A | Carlos C |  |  | Table 43: PHASE_HOPPING, there needs to be a space between "=" and "2" | Insert space between "=" and "2" | ACCEPTED (LB234: 2018-09-08 01:09:25Z) | LB234 | TXVECTOR |  |  | I | LB234: 2018-09-28 23:43:33Z |  | 2018-09-28 23:44 | LB234
3105 | Anuj Batra | 234 | 2 | 29.2.2 | 344 | 1 | E | Y | 344 | 1 | 29.2.2 |  | A | Carlos C |  |  | Table 43: OPEN_LOOP_PC, there needs to be a space between "=" and "2" | Insert space between "=" and "2" | ACCEPTED (LB234: 2018-09-08 01:09:28Z) | LB234 | TXVECTOR |  |  | I | LB234: 2018-09-28 23:43:53Z |  | 2018-09-28 23:44 | LB234
3106 | Anuj Batra | 234 | 2 | 29.2.2 | 344 | 1 | E | Y | 344 | 1 | 29.2.2 |  | V | Thomas |  | 519 | Table 43: NUM_STS, there is a Condition that has been included in the Value and that should not happen | Break NUM_STS into two cases, one with STBC = 0 add in Condition with Value including all text, except last line; and one with STBC = 1, add in Condition with Value including only last line | Resolve as in https://mentor.ieee.org/802.11/dcn/18/11-18-1773-01-00ay-resolution-of-txvector-comments-of-lb234.docx | LB234 | TXVECTOR |  |  | I |  |  | 2019-01-04 02:23 | LB234
3107 | Anuj Batra | 234 | 2 | 29.2.2 | 344 | 1 | E | Y | 344 | 1 | 29.2.2 |  | V | Thomas |  | 519 | Table 43: NUM_USERS, there is a Condition that has been included in the Value and that should not happen | Break NUM_USERS into two cases, add NUM_STS = 1 with Value = "Integer: range 1 to 8"; add NUM_STS = 2 with Value = "Integer: range 1 to 4" | Resolve as in https://mentor.ieee.org/802.11/dcn/18/11-18-1773-01-00ay-resolution-of-txvector-comments-of-lb234.docx | LB234 | TXVECTOR |  |  | I |  |  | 2019-01-04 02:23 | LB234
3108 | Anuj Batra | 234 | 2 | 29.2.2 | 345 | 1 | E | Y | 345 | 1 | 29.2.2 |  | A | Carlos C |  |  | Table 43: EDMG_TRN_LEN, Condition = EDMG_PACKET_TYPE is ..." is not needed, since value = 0 is a valid value and hence could be a normal data packet | Remove "EDMG_PACKET_TYPE is TRN-T-PACKET, TRN-R-PACKET or TRN-R/T-PACKET" | ACCEPTED (LB234: 2018-09-12 19:49:28Z) | LB234 | TXVECTOR | [5 empty] | 2018-09-12 19:50 | LB234
3109 | Anuj Batra | 234 | 2 | 29.2.2 | 345 | 1 | E | Y | 345 | 1 | 29.2.2 |  | A | Carlos C |  |  | Table 43: RX_TRN_PER_TX_TRN, there is a Condition that has been included in the Value and that should not happen | Add Condition: "EDMG_TRN_LEN > 0" and remove last line from Value | ACCEPTED (LB234: 2018-09-12 19:50:51Z) | LB234 | TXVECTOR | [5 empty] | 2018-09-12 19:51 | LB234
3110 | Anuj Batra | 234 | 2 | 29.2.2 | 348 | 1 | T | Y | 348 | 1 | 29.2.2 |  | V | Oren |  | 561 | Table 43: SCRAMBLER_INIT_SETTING, Channel_BW or CONTROL_TRAILER can also be used on a single 2.16 GHz channel. It is unclear how NON_EDMG_DUP_C_MODE captures that, since it specifically says DUP | Replace "In case of NON_EDMG_DUP_C_MODE" with "In case of NON_EDMG_DUP_C_MODE or NON_EDMG_C_MODE" | Resolve as in https://mentor.ieee.org/802.11/dcn/18/11-18-2119-02-00ay-resolution-of-cids.docx | LB234 | TXVECTOR | [5 empty] | 2019-01-17 14:10 | LB234
3111 | Anuj Batra | 234 | 2 | 29.2.2 | 348 | 1 | E | Y | 348 | 1 | 29.2.2 |  | V | Thomas |  | 527 | Table 43: CH_BANDWIDTH, CBW216 is missing for case when FORMAT is NON_EDMG | Add CBW216 before CBW432 | Resolve as in https://mentor.ieee.org/802.11/dcn/18/11-18-1789-02-00ay-cid-related-to-ch-bandwidth.docx | LB234 | TXVECTOR |  |  | I |  |  | 2019-01-04 02:25 | LB234
3112 | Anuj Batra | 234 | 2 | 29.2.2 | 349 | 1 | T | Y | 349 | 1 | 29.2.2 |  | V | Oren |  | 561 | Table 43: CH_BANDWIDTH_SIGNALING, setting can also be used on a single 2.16 GHz channel. It is unclear how NON_EDMG_DUP_C_MODE captures that, since it specifically says DUP | Replace "NON_EDMG_DUP_C_MODE" with "NON_EDMG_DUP_C_MODE or NON_EDMG_C_MODE" | Resolve as in https://mentor.ieee.org/802.11/dcn/18/11-18-2119-02-00ay-resolution-of-cids.docx | LB234 | TXVECTOR | [5 empty] | 2019-01-17 14:10 | LB234
3113 | Anuj Batra | 234 | 2 | 29.2.2 | 350 | 1 | E | Y | 350 | 1 | 29.2.2 |  | V | Carlos C |  |  | Table 43: DMG_TRN, there is a Condition that has been included in the Value and that should not happen | Add Condition: "NUM_TX_CHAINS is 1", remove second sentence from Value and split Condition into two: one for NUM_TX_CHAINS = 1 and one NUM_TX_CHAINS > 1, where Value = "Not valid" | REVISED (LB234: 2018-09-12 23:38:05Z) Resolve as in CID3374 | LB234 | TXVECTOR | [5 empty] | 2018-09-12 23:38 | LB234
3114 | Anuj Batra | 234 | 2 | 29.2.2 | 352 | 1 | E | Y | 352 | 1 | 29.2.2 |  | V | Thomas |  | 519 | Table 43: "TX_SECTOR_CONFIG_INDEX", Value is missing range | Add to end of Value: "Valid range is 0-63" | Resolve as in https://mentor.ieee.org/802.11/dcn/18/11-18-1773-01-00ay-resolution-of-txvector-comments-of-lb234.docx | LB234 | TXVECTOR |  |  | I |  |  | 2019-01-04 02:23 | LB234
3115 | Anuj Batra | 234 | 2 | 29.2.2 | 352 | 1 | E | Y | 352 | 1 | 29.2.2 |  | V | Thomas |  | 519 | Table 43: "EDMG_GROUP_ID", Value is missing range | Add to end of Value: "Valid range is 0-255" | Resolve as in https://mentor.ieee.org/802.11/dcn/18/11-18-1773-01-00ay-resolution-of-txvector-comments-of-lb234.docx | LB234 | TXVECTOR |  |  | I |  |  | 2019-01-04 02:23 | LB234
3116 | Anuj Batra | 234 | 2 | 29.2.2 | 353 | 1 | E | Y | 353 | 1 | 29.2.2 |  | V | Thomas |  | 519 | Table 43: "MU_MIMO_TX_CONFIG_INDEX", Value is missing range | Add to end of Value: "Valid range is 0-7" | Resolve as in https://mentor.ieee.org/802.11/dcn/18/11-18-1773-01-00ay-resolution-of-txvector-comments-of-lb234.docx | LB234 | TXVECTOR |  |  | I |  |  | 2019-01-04 02:23 | LB234
3117 | Anuj Batra | 234 | 2 | 29.2.2 | 353 | 1 | E | Y | 353 | 1 | 29.2.2 |  | V | Thomas |  | 519 | Table 43: "NUM_SECTORS_MSB", Value is missing range | Add to Value: "Valid range is 0-15" after first sentence | Resolve as in https://mentor.ieee.org/802.11/dcn/18/11-18-1773-01-00ay-resolution-of-txvector-comments-of-lb234.docx | LB234 | TXVECTOR |  |  | I |  |  | 2019-01-04 02:23 | LB234
3118 | Anuj Batra | 234 | 2 | 29.2.2 |  | 1 | E | Y |  | 1 | 29.2.2 |  | V | Carlos C |  |  | Table 43: Condition is wrong for Parameters: "SSW_DIR" to "SSW_FEEDBACK" | Replace "FORMAT is EDMG" with "PACKET_TYPE is SSW" | REVISED (LB234: 2019-01-16 22:46:37Z) There is not PACKET_TYPE parameter. Remove "FORMAT is EDMG" | LB234 | TXVECTOR | [5 empty] | 2019-01-16 22:47 | LB234
3119 | Anuj Batra | 234 | 2 | 29.2.4.1 | 358 | 12 | E | Y | 358 | 12 | 29.2.4.1 |  | A | Carlos C |  |  | Incorrect reference to Clause 30 | Replace "Clause 30" with "Clause 29" | ACCEPTED (LB234: 2018-09-08 01:09:45Z) | LB234 | PHY general |  |  | I | LB234: 2018-09-29 19:40:12Z |  | 2018-09-29 19:40 | LB234
3120 | Anuj Batra | 234 | 2 | 29.2.4.2 | 359 | 1 | E | Y | 359 | 1 | 29.2.4.2 |  | V | Artyom |  | 516 | Figure 153: changing "C_MODE" and "SC_MODE" to "DMG_C_MODE" and "DMG_SC_MODE" will add more clarity to figure and spec | In Figure 153, replace "C_MODE" with "DMG_C_MODE" and "SC_MODE" with "DMG_SC_MODE" | Resolve as in https://mentor.ieee.org/802.11/dcn/18/11-18-1678-01-00ay-cid-resolution-part-xi.docx | LB234 | PHY general |  |  | I |  |  | 2019-01-04 02:22 | LB234
3121 | Anuj Batra | 234 | 2 | 29.2.4.2 | 359 | 1718 | E | Y | 359 | 1718 | 29.2.4.2 |  | V | Artyom |  | 516 | Changing "C_MODE" and "SC_MODE" to "DMG_C_MODE" and "DMG_SC_MODE" will add more clarity to figure and spec | Replace "C_MODE" with "DMG_C_MODE" and "SC_MODE" with "DMG_SC_MODE" | Resolve as in https://mentor.ieee.org/802.11/dcn/18/11-18-1678-01-00ay-cid-resolution-part-xi.docx | LB234 | PHY general |  |  | I |  |  | 2019-01-04 02:22 | LB234
3122 | Anuj Batra | 234 | 2 | 29.2.4.3 | 360 | 6 | E | Y | 360 | 6 | 29.2.4.3 |  | V | Artyom |  | 516 | Figure 154: changing "C_MODE" and "SC_MODE" to "DMG_C_MODE" and "DMG_SC_MODE" will add more clarity to figure and spec | In Figure 154, replace "C_MODE" with "DMG_C_MODE" and "SC_MODE" with "DMG_SC_MODE" | Resolve as in https://mentor.ieee.org/802.11/dcn/18/11-18-1678-01-00ay-cid-resolution-part-xi.docx | LB234 | PHY general |  |  | I |  |  | 2019-01-04 02:22 | LB234
3123 | Anuj Batra | 234 | 2 | 29.2.4.3 | 361 | 1416 | E | Y | 361 | 1416 | 29.2.4.3 |  | V | Artyom |  | 516 | Changing "C_MODE" and "SC_MODE" to "DMG_C_MODE" and "DMG_SC_MODE" will add more clarity to figure and spec | Replace "C_MODE" with "DMG_C_MODE" and "SC_MODE" with "DMG_SC_MODE" | Resolve as in https://mentor.ieee.org/802.11/dcn/18/11-18-1678-01-00ay-cid-resolution-part-xi.docx | LB234 | PHY general |  |  | I |  |  | 2019-01-04 02:22 | LB234
3124 | Anuj Batra | 234 | 2 | 29.3.1 | 363 | 910 | E | Y | 363 | 910 | 29.3.1 |  | J | Carlos C |  |  | Does not make sense to use non-EDMG STAs, because those are DMG STAs | Replace "non-EDMG" with "DMG" | REJECTED (LB234: 2019-01-16 21:23:26Z) Using DMG STA would also include EDMG STA. This sentence is trying to express non-overlapping types of STAs. | LB234 | Common params | [5 empty] | 2019-01-16 21:24 | LB234
3125 | Anuj Batra | 234 | 2 | 29.3.1 | 364 | 1 | E | Y | 364 | 1 | 29.3.1 |  | A | Carlos C |  |  | Table 44: Difficult to read table, should left justify second column | Left justify second column of Table 44 | ACCEPTED (LB234: 2018-09-08 01:10:17Z) | LB234 | Common params |  |  | I | LB234: 2018-09-28 23:45:45Z |  | 2018-09-28 23:46 | LB234
3126 | Anuj Batra | 234 | 2 | 29.3.1 | 364 | 1 | E | Y | 364 | 1 | 29.3.1 |  | A | Carlos C |  |  | Table 44: Q, is independent of subcarrier index, therefore, there is no need to mention "k-th" | Replace "on k-th" with "of" | ACCEPTED (LB234: 2018-09-29 19:44:09Z) | LB234 | Common params |  |  | I | LB234: 2018-09-29 19:44:12Z |  | 2018-09-29 19:44 | LB234
3127 | Anuj Batra | 234 | 2 | 29.3.2.1 | 366 | 1 | E | Y | 366 | 1 | 29.3.2.1 |  | J | Carlos C |  |  | Table 45: description for Data is awkward | In Table 45, replace description of Field Data with "PSDU(s)" | REJECTED (LB234: 2018-09-28 23:47:02Z) It is correct the way it is. This is also how it is done in all other 802.11 PHYs. | LB234 | Common params |  |  | I | LB234: 2018-09-28 23:47:20Z |  | 2018-09-28 23:47 | LB234
3128 | Anuj Batra | 234 | 2 | 29.3.3.2.2 | 367 | 17 | E | Y | 367 | 17 | 29.3.3.2.2 |  |  | Carlos C |  |  | All types of EDMG PPDUs use the same L-STF | Replace "For other types" with "For all types" |  | LB234 | Common params | [5 empty] | 2018-09-03 22:33 | LB234
3129 | Anuj Batra | 234 | 2 | 29.3.3.3.2.2 | 374 | 2 | E | Y | 374 | 2 | 29.3.3.3.2.2 |  | A | Carlos C |  |  | Extra "the" | Remove "the" before "second LDPC" | ACCEPTED (LB234: 2018-09-08 01:10:54Z) | LB234 | Common params |  |  | I | LB234: 2018-09-29 19:48:10Z |  | 2018-09-29 19:48 | LB234
3130 | Anuj Batra | 234 | 2 | 29.3.4 |  |  | E | Y |  |  | 29.3.4 |  | V | Artyom |  | 516 | Replace 1.08 with Γêåf (deltaf) | Replace the magic number "1.08" with "Γêåf" or "(deltaf)" | Resolve as in https://mentor.ieee.org/802.11/dcn/18/11-18-1678-01-00ay-cid-resolution-part-xi.docx | LB234 | Common params |  |  | I |  |  | 2019-01-04 02:22 | LB234
3131 | Anuj Batra | 234 | 2 | 29.3.5 | 390 |  | E | Y | 390 |  | 29.3.5 |  | J | Carlos C |  |  | Three NOTES seems out of place at the beginning of the subclause | Move NOTE 1, NOTE 2, NOTE 3 to end of subclause | REJECTED (LB234: 2018-09-04 23:13:50Z) This is using the same approach as used in the VHT PHY. See 21.3.17.1 Transmit spectrum mask | LB234 | Common params |  |  | I | LB234: 2018-09-28 03:19:42Z |  | 2018-09-28 03:20 | LB234
3132 | Anuj Batra | 234 | 2 | 29.3.6.2 | 395 |  | E | Y | 395 |  | 29.3.6.2 |  | A | Carlos C |  |  | Table 65: Title contains information that should be in an NOTE | Move "Each nonblank element i or i Γèò j is the cyclic permutation matrix Pi of size Z ├ù Z or the modulo-2 addition of the cyclic permutation matrices Pi and Pj of size Z ├ù Z (denoted by Pi Γèò Pj), respectively; blank entries represent the zero matrix of size Z ├ù Z" to a NOTE | ACCEPTED (LB234: 2018-09-10 02:21:19Z) | LB234 | Common params |  |  | I |  |  | 2018-09-29 19:36 | LB234
3133 | Anuj Batra | 234 | 2 | 29.3.6.3 | 396 |  | E | Y | 396 |  | 29.3.6.3 |  | A | Carlos C |  |  | Table 66: Title contains information that should be in an NOTE | Move "Each nonblank element i in the table is the cyclic permutation matrix Pi of size Z ├ù Z; blank entries represent the zero matrix of size Z ├ùZ" to a NOTE | ACCEPTED (LB234: 2018-09-10 02:21:23Z) | LB234 | Common params |  |  | I |  |  | 2018-09-29 19:36 | LB234
3134 | Anuj Batra | 234 | 2 | 29.3.6.4 | 397 |  | E | Y | 397 |  | 29.3.6.4 |  | A | Carlos C |  |  | Table 68: Title contains information that should be in an NOTE | Move "Each nonblank element i in the table is the cyclic permutation matrix Pi of size Z ├ù Z; blank entries represent the zero matrix of size Z ├ùZ" to a NOTE | ACCEPTED (LB234: 2018-09-10 02:21:25Z) | LB234 | Common params |  |  | I |  |  | 2018-09-29 19:36 | LB234
3135 | Anuj Batra | 234 | 2 | 29.3.6.5 | 397 |  | E | Y | 397 |  | 29.3.6.5 |  | A | Carlos C |  |  | Table 70: Title contains information that should be in an NOTE | Move "Each nonblank element i in the table is the cyclic permutation matrix Pi of size Z ├ù Z; blank entries represent the zero matrix of size Z ├ùZ" to a NOTE | ACCEPTED (LB234: 2018-09-10 02:21:27Z) | LB234 | Common params |  |  | I |  |  | 2018-09-29 19:36 | LB234
3136 | Anuj Batra | 234 | 2 | 29.3.6.6 | 398 |  | E | Y | 398 |  | 29.3.6.6 |  | A | Carlos C |  |  | Table 72: Title contains information that should be in an NOTE | Move "Each nonblank element i in the table is the cyclic permutation matrix Pi of size Z ├ù Z; blank entries represent the zero matrix of size Z ├ùZ" to a NOTE | ACCEPTED (LB234: 2018-09-10 02:21:30Z) | LB234 | Common params |  |  | I |  |  | 2018-09-29 19:36 | LB234
3137 | Anuj Batra | 234 | 2 | 29.3.6.7 | 398 |  | E | Y | 398 |  | 29.3.6.7 |  | A | Carlos C |  |  | Table 74: Title contains information that should be in an NOTE | Move "Each nonblank element i in the table is the cyclic permutation matrix Pi of size Z ├ù Z; blank entries represent the zero matrix of size Z ├ùZ" to a NOTE | ACCEPTED (LB234: 2018-09-10 02:21:32Z) | LB234 | Common params |  |  | I |  |  | 2018-09-29 19:36 | LB234
3138 | Anuj Batra | 234 | 2 | 29.3.9 | 403 | 19 | T | Y | 403 | 19 | 29.3.9 |  | V | George |  | 565 | Since changing the polarization is now allowed in the TRN field, the settling time for this change should also be specified. Ideally, the settling time for the change of polarization should not be longer than the settling time for the change of an antenna | Add text defining the settling time requirements for changing polarization in the TRN fields | Resolve as in https://mentor.ieee.org/802.11/dcn/19/11-19-0112-00-00ay-cids-resolution-3138-and-3527.docx | LB234 | Common params | [5 empty] | 2019-01-17 14:39 | LB234
3139 | Anuj Batra | 234 | 2 | 29.3.9 | 403 | 19 | T | Y | 403 | 19 | 29.3.9 |  | V | Claudio |  | 521 | The transmit center frequency leakage spec should be defined for the case when the transmitter bandwidth is larger than the signal bandwidth and the center frequency of the transmitter is not equal to the center frequency of the signal (ex: 8.64 GHz capable transmitter send a 2.16 GHz signal over the lowest frequency portion of the 8.64 GHz bandwidth). In this case, the transmit center frequency leakage would appear as a spur since it is separated from the transmitted signal. The transmit center frequency leakage spec for this case should be the same as defined in Clause 20, i.e., -23 dBc. | Define the transmit center frequency leakage spec for the mention case and the trasmit leakage should be the same as defined in Clause 20, i.e., -23 dBc. | Resolve as in https://mentor.ieee.org/802.11/dcn/18/11-18-1569-01-00ay-lb234-comment-resolutions-phy-and-bf.docx | LB234 | Common params |  |  | I |  |  | 2019-01-04 02:23 | LB234
3140 | Anuj Batra | 234 | 2 | 29.3.8 | 403 | 8 | E | Y | 403 | 8 | 29.3.8 |  | V | Carlos C |  |  | Writing "open to any combination" is awkward of saying "using" | Replace "For a receiver open to any combination of" with "For a receiver using" | REVISED (LB234: 2018-09-29 20:03:01Z) Replace "open to" by "using" | LB234 | Common params |  |  | I | LB234: 2018-09-29 20:03:43Z |  | 2018-09-29 20:04 | LB234
3141 | Anuj Batra | 234 | 2 | 29.4.1 | 404 | 6 | E | Y | 404 | 6 | 29.4.1 |  | A | Carlos C |  |  | 4.32 GHz is defined for both mandatory (first sentence) and optional modes (third sentence). It cannot be defined for both | Remore "4.32 GHz" | ACCEPTED (LB234: 2018-09-10 02:28:07Z) Remove from the second paragraph, since it is mandatory | LB234 | Control mode |  |  | I | LB234: 2018-09-29 20:05:21Z |  | 2018-09-29 20:05 | LB234
3142 | Anuj Batra | 234 | 2 | 29.4.1 | 404 | 810 | E | Y | 404 | 810 | 29.4.1 |  | A | Carlos C |  |  | Awkward text: Block diagrams are not defined, but illustrated or shown. | Replace "defined in 29.4.2.2" with "illustrated in 29.4.2.2" and "are defined in 29.4.3" with "is shown in 29.4.3" | ACCEPTED (LB234: 2019-01-16 21:24:30Z) | LB234 | Control mode | [5 empty] | 2019-01-16 21:24 | LB234
3143 | Anuj Batra | 234 | 2 | 29.4.5.2.3 | 408 | 10 | E | Y | 408 | 10 | 29.4.5.2.3 |  | A | Carlos C |  |  | Missing subscript: A2 should be A_2 | Replace A2 with A_2 | ACCEPTED (LB234: 2018-09-10 02:29:17Z) | LB234 | Control mode |  |  | I | LB234: 2018-09-29 20:07:56Z |  | 2018-09-29 20:08 | LB234
3144 | Anuj Batra | 234 | 2 | 29.4.7.2.1 | 409 |  | E | Y | 409 |  | 29.4.7.2.1 |  |  | Carlos C |  |  | Control trailer is in addition to AGC and TRN fields and the range of values >= 2 | Replace "in place of the AGC" with "in additiona to AGC" and "shall not have a value that is different than 0 or 2" with "shall be greater than or equal to 2" |  | LB234 | Control mode | [5 empty] | 2018-09-03 22:35 | LB234
3145 | Anuj Batra | 234 | 2 | 29.5.3.1 | 420 | 22 | E | Y | 420 | 22 | 29.5.3.1 |  | A | Carlos C |  |  | "onto" should be used instead of "into" when talking about mapping to transmit chains | Replace "into" with "onto" | ACCEPTED (LB234: 2018-09-10 02:29:42Z) | LB234 | SC PHY |  |  | I | LB234: 2018-09-29 20:08:52Z |  | 2018-09-29 20:09 | LB234
3146 | Anuj Batra | 234 | 2 | 29.5.3.3.3 | 422 | 13 | E | Y | 422 | 13 | 29.5.3.3.3 |  | A | Carlos C |  |  | Should be flows instead of flow | Replace "flow" with "flows" | ACCEPTED (LB234: 2018-09-10 02:30:26Z) | LB234 | SC PHY |  |  | I | LB234: 2018-09-29 20:11:46Z |  | 2018-09-29 20:12 | LB234
3147 | Anuj Batra | 234 | 2 | 29.5.3.3.3 | 422 | 15 | E | Y | 422 | 15 | 29.5.3.3.3 |  | A | Carlos C |  |  | "is" is not strict enough | Replace "is less than or equal to 2" with "shall be less than or equal to 2" | ACCEPTED (LB234: 2018-09-10 02:30:20Z) | LB234 | SC PHY |  |  | I | LB234: 2018-09-29 20:10:45Z |  | 2018-09-29 20:11 | LB234
3148 | Anuj Batra | 234 | 2 | 29.5.7 |  |  | E | Y |  |  | 29.5.7 |  | J | Carlos C |  |  | Inconsistent notation: bold font is missing for vectors | Add bold notation to variables. Should be similar to 29.3.3.3.2.4 | REJECTED (LB234: 2019-01-16 22:48:23Z) Variables should not be bold (see 802.11 editorial guidelines) | LB234 | SC PHY | [5 empty] | 2019-01-16 22:49 | LB234
3149 | Anuj Batra | 234 | 2 | 29.5.8 | 429 | 12 | E | Y | 429 | 12 | 29.5.8 |  | A | Carlos C |  |  | EDMG SC PHY has 21 MCS values | Replace "20" with "21" | ACCEPTED (LB234: 2018-09-10 02:30:42Z) | LB234 | SC PHY |  |  | I | LB234: 2018-09-29 20:14:06Z |  | 2018-09-29 20:14 | LB234
3150 | Anuj Batra | 234 | 2 | 29.5.2.2.1 | 433 | 6 | E | Y | 433 | 6 | 29.5.2.2.1 |  | A | Carlos C |  |  | Incorrect usage of "shall be" | Replace "shall be" with "is" | ACCEPTED (LB234: 2018-09-29 20:15:32Z) | LB234 | SC PHY |  |  | I | LB234: 2018-09-29 20:15:34Z |  | 2018-09-29 20:16 | LB234
3151 | Anuj Batra | 234 | 2 | 29.5.9.2.2.2 | 433 |  | E | Y | 433 |  | 29.5.9.2.2.2 |  | A | Carlos C |  |  | Incorrect usage of "shall be" | Replace "shall be" with "is" and "shall be as" with "is" | ACCEPTED (LB234: 2018-09-29 20:16:15Z) | LB234 | SC PHY |  |  | I | LB234: 2018-09-29 20:16:17Z |  | 2018-09-29 20:16 | LB234
3152 | Anuj Batra | 234 | 2 | 29.5.2.2.3 | 434 | 5 | E | Y | 434 | 5 | 29.5.2.2.3 |  | A | Carlos C |  |  | Awkward wording | Replace "shall be defined at the N_CBx1.76 GHz sampling rate" with "has a sampling rate of N_CBx1.76 GHz" | ACCEPTED (LB234: 2018-09-10 02:31:35Z) | LB234 | SC PHY | [5 empty] | 2018-09-10 02:32 | LB234
3153 | Anuj Batra | 234 | 2 | 29.5.2.2.3 | 434 | 9 | E | Y | 434 | 9 | 29.5.2.2.3 |  |  | Carlos C |  |  | Run-on sentence | Replace "shall be defined at the SC chip rate equal to 1.76 GHz as" with "is". Add sentence "The sample rate for the pre-EDMG fields is 1.76 GHz" |  | LB234 | SC PHY | [5 empty] | 2018-09-03 22:34 | LB234
3154 | Anuj Batra | 234 | 2 | 29.5.2.2.3 | 434 |  | E | Y | 434 |  | 29.5.2.2.3 |  | J | Carlos C |  |  | Incorrect usage of "shall be" | Replace "shall be" with "is" | REJECTED (LB234: 2019-01-16 23:26:42Z) Not an editorial comment, since it involves a normative verb. | LB234 | SC PHY | [5 empty] | 2019-01-16 23:27 | LB234
3155 | Anuj Batra | 234 | 2 | 29.5.2.4.2 | 436 |  | E | Y | 436 |  | 29.5.2.4.2 |  |  | Carlos C |  |  | Redundant text: first paragraph of 29.5.9.2.4.1 and 29.5.9.2.4.2 are basicall the same | Remove first paragraph |  | LB234 | SC PHY | [5 empty] | 2018-09-03 22:34 | LB234
3156 | Anuj Batra | 234 | 2 | 29.5.2.4.2 | 436 | 15 | E | Y | 436 | 15 | 29.5.2.4.2 |  |  | Carlos C |  |  | Run-on sentence | Replace "shall be defined at the SC chip rate equal to 1.76 GHz as" with "is". Add sentence "The sample rate for the pre-EDMG fields is 1.76 GHz" |  | LB234 | SC PHY | [5 empty] | 2018-09-03 22:34 | LB234
3157 | Anuj Batra | 234 | 2 | 29.5.2.4.2 | 436 | 21 | E | Y | 436 | 21 | 29.5.2.4.2 |  | J | Carlos C |  |  | Incorrect usage of "shall be" | Replace "shall be as" with "is" | REJECTED (LB234: 2019-01-16 23:27:07Z) Not an editorial comment, since it involves a normative verb. | LB234 | SC PHY | [5 empty] | 2019-01-16 23:27 | LB234
3158 | Anuj Batra | 234 | 2 | 29.5.9.3.1 | 437 | 21 | E | Y | 437 | 21 | 29.5.9.3.1 |  |  | Carlos C |  |  | Text is awkward / run-on sentence | Replace "For a non-EDMG SC MCS1 scrambling and codeword length equal to 672 bits" with "For a non-EDMG SC MCS1 with codeword length equal to 672 bits" |  | LB234 | SC PHY | [5 empty] | 2018-09-03 22:34 | LB234
3159 | Anuj Batra | 234 | 2 | 29.5.9.3.2 | 437 | 26 | E | Y | 437 | 26 | 29.5.9.3.2 |  |  | Carlos C |  |  | Text is awkward / run-on sentence | Replace "The EDMG Header-A transmitted in an SU EDMG A-PPDU (excluding the first PPDU) coded bits" with "In an SU EDMG A-PPDU (excluding the first PPDU), the EDMG Header A coded bits" |  | LB234 | SC PHY | [5 empty] | 2018-09-03 22:34 | LB234
3160 | Anuj Batra | 234 | 2 | 29.5.9.3.2 | 438 |  | E | Y | 438 |  | 29.5.9.3.2 |  |  | Carlos C |  |  | Text is awkward / run-on sentence | Replace "For an EDMG-Header-A of an SU EDMG A-PPDU (excluding the first PPDU) using the EDMG SC mode the scrambling of the coded bits" with "In an SU EDMG SC A-PPDU (excluding the first PPDU), the scrambling of the EDMG Header-A coded bits" |  | LB234 | SC PHY | [5 empty] | 2018-09-03 22:34 | LB234
3161 | Anuj Batra | 234 | 2 | 29.5.9.3.2 | 438 |  | E | Y | 438 |  | 29.5.9.3.2 |  |  | Carlos C |  |  | Text is awkward / run-on sentence | Replace "For an EDMG-Header-A of an SU EDMG A-PPDU (excluding the first PPDU) using the EDMG SC mode the scrambling of the coded bits" with "In an SU EDMG OFDM A-PPDU (excluding the first PPDU), the scrambling of the EDMG Header-A coded bits" |  | LB234 | SC PHY | [5 empty] | 2018-09-03 22:34 | LB234
3162 | Anuj Batra | 234 | 2 | 29.5.9.3.2 | 438 | 11 | E | Y | 438 | 11 | 29.5.9.3.2 |  |  | Carlos C |  |  | Text is awkward / run-on sentence | Replace "For an EDMG-Header-B scrambling using the EDMG SC mode, the scrambling of the coded bits" with "In a MU EDMG SC mode, the scrambling of the EDMG Header-B coded bits" |  | LB234 | SC PHY | [5 empty] | 2018-09-03 22:34 | LB234
3163 | Anuj Batra | 234 | 2 | 29.5.9.3.2 | 438 | 14 | E | Y | 438 | 14 | 29.5.9.3.2 |  |  | Carlos C |  |  | Text is awkward / run-on sentence | Replace "For an EDMG-Header-B scrambling using the EDMG OFDM mode, the scrambling of the coded bits" with "In a MU EDMG OFDM mode, the scrambling of the EDMG Header-B coded bits" |  | LB234 | SC PHY | [5 empty] | 2018-09-03 22:34 | LB234
3164 | Anuj Batra | 234 | 2 | 29.5.9.3.2 | 438 | 17 | E | Y | 438 | 17 | 29.5.9.3.2 |  |  | Carlos C |  |  | Text is awkward / run-on sentence | Replace "For an EDMG SC MCS1 scrambling and codeword length equal to 672 bits," with "For an EDMG SC MCS1 with codeword length equal to 672 bits" |  | LB234 | SC PHY | [5 empty] | 2018-09-03 22:34 | LB234
3165 | Anuj Batra | 234 | 2 | 29.5.9.4.4 | 445 | 2 | E | Y | 445 | 2 | 29.5.9.4.4 |  | J | Carlos C |  |  | Extra words | Remove "to achieve this" | REJECTED (LB234: 2018-09-10 02:34:03Z) Some times padding may not be necessary. Better to be crystal clear. | LB234 | SC PHY |  |  | I | LB234: 2018-09-28 03:20:08Z |  | 2018-09-28 03:20 | LB234
3166 | Anuj Batra | 234 | 2 | 29.5.9.5.2 |  |  | T | Y |  |  | 29.5.9.5.2 |  | V | Artyom |  | 516 | DCM is applied on spatial streams, not space-time streams | Replace "first space-time stream" with "first spatial stream", "second space-time stream" with "second spatial stream", "i_STS = 1" with "i_SS = 1" and "i_STS = 2" with "i_SS = 2" | Resolve as in https://mentor.ieee.org/802.11/dcn/18/11-18-1678-01-00ay-cid-resolution-part-xi.docx | LB234 | SC PHY |  |  | I |  |  | 2019-01-04 02:22 | LB234
3167 | Anuj Batra | 234 | 2 | 29.5.9.5.3 | 448 | 2 | E | Y | 448 | 2 | 29.5.9.5.3 |  | A | Carlos C |  |  | STBC stream is reversed not inverted | Replace "inverted" with "reversed" | ACCEPTED (LB234: 2018-09-10 02:36:08Z) | LB234 | SC PHY | [5 empty] | 2018-09-10 02:36 | LB234
3168 | Anuj Batra | 234 | 2 | 29.5.11.1.11 | 473 | 1357 | E | Y | 473 | 1357 | 29.5.11.1.11 |  | V | Carlos C |  |  | EVM tables do not need "Code rate" since that information is already specified by MCS column | Remove column "Code Rate" | REVISED (LB234: 2018-09-11 20:33:37Z) - Delete both Modulation and Code Rate columns. This way, the redundancy is completely removed. | LB234 | SC PHY |  |  | I | LB234: 2018-09-29 20:26:14Z |  | 2018-09-29 20:26 | LB234
3169 | Anuj Batra | 234 | 2 | 29.5.11.1.11 | 473 | 7 | T | Y | 473 | 7 | 29.5.11.1.11 |  | V | Claudio |  | 508 | EVM values are missing in Table 94 | Add missing EVM values | Resolve as in https://mentor.ieee.org/802.11/dcn/18/11-18-1569-01-00ay-lb234-comment-resolutions-phy-and-bf.docx | LB234 | SC PHY |  |  | I |  |  | 2018-09-26 03:18 | LB234
3170 | Anuj Batra | 234 | 2 | 29.5.11.1.2 | 474 | 59 | E | Y | 474 | 59 | 29.5.11.1.2 |  | A | Carlos C |  |  | Magic numbers | Replace 1760x10^6 and 80 with references to values in some Table | ACCEPTED (LB234: 2019-01-04 20:54:06Z) | LB234 | SC PHY |  |  | I | LB234: 2019-01-04 20:54:09Z |  | 2019-01-04 20:54 | LB234
3171 | Anuj Batra | 234 | 2 | 29.6.2.6 | 481 |  | T | Y | 481 |  | 29.6.2.6 |  | V | Motozuka-san |  | 560 | It is not clear what "frequency chanel dependent" means? | Replace "frequency channel dependent" with "frequency, channel and bandwidth dependent" | Resolve as in https://mentor.ieee.org/802.11/dcn/19/11-19-0043-03-00ay-lb234-cid-3053-3171-3184-3186-3187-3188-3190-3290-3365-3369-3388-3597-3723-edmg-ofdm-phy-spoofing-and-shortssw.docx | LB234 | OFDM PHY | [5 empty] | 2019-01-17 14:09 | LB234
3172 | Anuj Batra | 234 | 2 | 29.6.2.6 | 481 |  | E | Y | 481 |  | 29.6.2.6 |  | V | Artyom |  | 516 | Parentheses should not be italicized | Un-italicize parentheses | Resolve as in https://mentor.ieee.org/802.11/dcn/18/11-18-1678-01-00ay-cid-resolution-part-xi.docx | LB234 | OFDM PHY |  |  | I |  |  | 2019-01-04 02:22 | LB234
3173 | Anuj Batra | 234 | 2 | 29.6.3.1 | 482 | 14 | E | Y | 482 | 14 | 29.6.3.1 |  | A | Artyom |  | 516 | Reference to "It" is unclear | Replace "It pads the data" with "Data is padded" | Resolve as in https://mentor.ieee.org/802.11/dcn/18/11-18-1678-01-00ay-cid-resolution-part-xi.docx | LB234 | OFDM PHY |  |  | I |  |  | 2019-01-04 02:22 | LB234
3174 | Anuj Batra | 234 | 2 | 29.6.3.1 | 482 | 7 | E | Y | 482 | 7 | 29.6.3.1 |  | A | Artyom |  | 516 | "onto" should be used instead of "into" when talking about mapping to transmit chains | Replace "into" with "onto" | Resolve as in https://mentor.ieee.org/802.11/dcn/18/11-18-1678-01-00ay-cid-resolution-part-xi.docx | LB234 | OFDM PHY |  |  | I |  |  | 2019-01-04 02:22 | LB234
3175 | Anuj Batra | 234 | 2 | 29.6.4.2 | 486 | 4 | E | Y | 486 | 4 | 29.6.4.2 |  | V | Artyom |  | 516 | Equation number (11) is not consistent with rest of text | Remove equation numnber or add it everywhere else | Resolve as in https://mentor.ieee.org/802.11/dcn/18/11-18-1678-01-00ay-cid-resolution-part-xi.docx | LB234 | OFDM PHY |  |  | I |  |  | 2019-01-04 02:22 | LB234
3176 | Anuj Batra | 234 | 2 | 29.6.7 |  |  | E | Y |  |  | 29.6.7 |  | A | Carlos C |  |  | Inconsistent notation: bold font is missing for vectors | Add bold notation to variables. Should be similar to 29.3.3.3.2.4 | ACCEPTED (LB234: 2018-10-09 00:17:03Z) | LB234 | OFDM PHY |  |  | I | LB234: 2018-10-09 00:17:06Z |  | 2018-10-09 00:17 | LB234
3177 | Anuj Batra | 234 | 2 | 29.6.9.2.4 | 497 | 3 | E | Y | 497 | 3 | 29.6.9.2.4 |  | A | Artyom |  | 516 | Extra words | Remove "to achieve this" | Resolve as in https://mentor.ieee.org/802.11/dcn/18/11-18-1678-01-00ay-cid-resolution-part-xi.docx | LB234 | OFDM PHY |  |  | I |  |  | 2019-01-04 02:22 | LB234
3178 | Anuj Batra | 234 | 2 | 29.6.9.3.3 | 500 |  | E | Y | 500 |  | 29.6.9.3.3 |  | V | Artyom |  | 516 | Extra floating text/equations behind Q and DCM matrix | Remove extra text/equations | Resolve as in https://mentor.ieee.org/802.11/dcn/18/11-18-1678-01-00ay-cid-resolution-part-xi.docx | LB234 | OFDM PHY |  |  | I |  |  | 2019-01-04 02:22 | LB234
3179 | Anuj Batra | 234 | 2 | 29.6.9.3.5 | 500 |  | E | Y | 500 |  | 29.6.9.3.5 |  | V | Artyom |  | 516 | Extra floating text/equations behind Q and DCM matrix | Remove extra text/equations | Resolve as in https://mentor.ieee.org/802.11/dcn/18/11-18-1678-01-00ay-cid-resolution-part-xi.docx | LB234 | OFDM PHY |  |  | I |  |  | 2019-01-04 02:22 | LB234
3180 | Anuj Batra | 234 | 2 | 29.6.9.3.8 | 505 |  | E | Y | 505 |  | 29.6.9.3.8 |  | A | Artyom |  | 516 | Formating is incorrect | Paragraph should be left justified | Resolve as in https://mentor.ieee.org/802.11/dcn/18/11-18-1678-01-00ay-cid-resolution-part-xi.docx | LB234 | OFDM PHY |  |  | I |  |  | 2019-01-04 02:22 | LB234
3181 | Anuj Batra | 234 | 2 | 29.6.9.3.9 | 506 |  | E | Y | 506 |  | 29.6.9.3.9 |  | A | Artyom |  | 516 | Formating is incorrect | Paragraph should be left justified | Resolve as in https://mentor.ieee.org/802.11/dcn/18/11-18-1678-01-00ay-cid-resolution-part-xi.docx | LB234 | OFDM PHY |  |  | I |  |  | 2019-01-04 02:22 | LB234
3182 | Anuj Batra | 234 | 2 | 29.6.11.1.1 | 514 | 8 | E | Y | 514 | 8 | 29.6.11.1.1 |  | V | Carlos C |  |  | EVM table does not need "Code rate" since that information is already specified by MCS column | Remove column "Code Rate" | REVISED (LB234: 2018-09-13 21:26:45Z) Remove both code rate and MCS columns, to avoid redundancy. | LB234 | OFDM PHY |  |  | I | LB234: 2018-09-29 20:25:52Z |  | 2018-09-29 20:26 | LB234
3183 | Anuj Batra | 234 | 2 | 29.6.11.1.2 | 514 | 1418 | E | Y | 514 | 1418 | 29.6.11.1.2 |  | V | Artyom |  | 516 | Magic numbers | Replace 1760x10^6 and 80 with references to values in some Table | Resolve as in https://mentor.ieee.org/802.11/dcn/18/11-18-1678-01-00ay-cid-resolution-part-xi.docx | LB234 | OFDM PHY |  |  | I | LB234: 2018-09-28 03:22:50Z |  | 2019-01-04 02:22 | LB234
3184 | Anuj Batra | 234 | 2 | 29.9.1.1 | 527 | 1 | T | Y | 527 | 1 | 29.9.1.1 |  | V | Motozuka-san |  | 551 | Encoding of values is missing for RF Chain ID in Table 108 | Add sentence "Encoded as RF_CHAIN_ID-1" to Definitions for RF Chain ID | Resolve as in https://mentor.ieee.org/802.11/dcn/19/11-19-0043-01-00ay-lb234-cid-3053-3171-3184-3186-3187-3188-3190-3290-3365-3369-3388-3597-3723-edmg-ofdm-phy-spoofing-and-shortssw.docx | LB234 | SLS | [5 empty] | 2019-01-15 19:42 | LB234
3185 | Anuj Batra | 234 | 2 | 29.9.1.2 | 528 | 1 | E | Y | 528 | 1 | 29.9.1.2 |  | V | Claudio |  | 508 | Figure 197 looks different than all others | Redraw figure in same style as others in spec | Resolve as in https://mentor.ieee.org/802.11/dcn/18/11-18-1569-01-00ay-lb234-comment-resolutions-phy-and-bf.docx | LB234 | BRP |  |  | I |  |  | 2018-09-26 03:18 | LB234
3186 | Anuj Batra | 234 | 2 | 29.9.1.2 | 528 | 16 | T | Y | 528 | 16 | 29.9.1.2 |  | V | Motozuka-san |  | 551 | Missing reference for CRC-16-CCITT and how bits are encoded | Add reference to how bits are encoded for CRC-16-CCITT | Resolve as in https://mentor.ieee.org/802.11/dcn/19/11-19-0043-01-00ay-lb234-cid-3053-3171-3184-3186-3187-3188-3190-3290-3365-3369-3388-3597-3723-edmg-ofdm-phy-spoofing-and-shortssw.docx | LB234 | SLS | [5 empty] | 2019-01-15 19:42 | LB234
3187 | Assaf Kasher | 234 | 2 | 29.3.3.2.4.2 | 372 | 9 | T | Y | 372 | 9 | 29.3.3.2.4.2 |  | V | Motozuka-san |  | 551 | The formula in Line 9 is a wrong repetition of the formulat in line 7, | Remove this formula | Resolve as in https://mentor.ieee.org/802.11/dcn/19/11-19-0043-01-00ay-lb234-cid-3053-3171-3184-3186-3187-3188-3190-3290-3365-3369-3388-3597-3723-edmg-ofdm-phy-spoofing-and-shortssw.docx | LB234 | Common params | [5 empty] | 2019-01-15 19:42 | LB234
3188 | Assaf Kasher | 234 | 2 | 29.3.3.2.4.2 | 372 | 15 | T | Y | 372 | 15 | 29.3.3.2.4.2 |  | V | Motozuka-san |  | 551 | "shall" is not appropriate in an informative clause. Also it will be nice to explain why this fairly obscure rule need to exist. Otherwise it sounds like a part of a recipe for an Amortentia potion. | At least replace "shall" with a "should" also provide an explanation to the rule. | Resolve as in https://mentor.ieee.org/802.11/dcn/19/11-19-0043-01-00ay-lb234-cid-3053-3171-3184-3186-3187-3188-3190-3290-3365-3369-3388-3597-3723-edmg-ofdm-phy-spoofing-and-shortssw.docx | LB234 | Common params | [5 empty] | 2019-01-15 19:42 | LB234
3189 | Assaf Kasher | 234 | 2 | 29.3.3.2.4.2 | 373 | 13 | E | Y | 373 | 13 | 29.3.3.2.4.2 |  | V | Motozuka-san |  | 560 | Usally "otherwise" is used in formula like the one in L13, rather than else. | Repalce "else" by "otherwise" | Resolve as in https://mentor.ieee.org/802.11/dcn/19/11-19-0043-03-00ay-lb234-cid-3053-3171-3184-3186-3187-3188-3190-3290-3365-3369-3388-3597-3723-edmg-ofdm-phy-spoofing-and-shortssw.docx | LB234 | Common params | [5 empty] | 2019-01-17 14:09 | LB234
3190 | Assaf Kasher | 234 | 2 | 29.3.3.2.4.2 | 373 | 13 | T | Y | 373 | 13 | 29.3.3.2.4.2 |  | V | Motozuka-san |  | 551 | shall is not appropriate in an informative clause. | Replace "shall" by "should" | Resolve as in https://mentor.ieee.org/802.11/dcn/19/11-19-0043-01-00ay-lb234-cid-3053-3171-3184-3186-3187-3188-3190-3290-3365-3369-3388-3597-3723-edmg-ofdm-phy-spoofing-and-shortssw.docx | LB234 | Common params | [5 empty] | 2019-01-15 19:42 | LB234
3191 | Assaf Kasher | 234 | 2 | 29.3.3.3.2.2 | 375 | 4 | T | Y | 375 | 4 | 29.3.3.3.2.2 |  | V | Assaf |  | 525 | "For 2.16+2.16 GHz PPDU transmission, the first NTX/2 transmit chains shall be used for transmission on the primary channel and the second NTX/2 transmit chains shall be used for transmission on the secondary channel. For 4.32+4.32 GHz PPDU transmission, the first NTX/2 transmit chains shall be used for transmission on the primary and secondary channels and the second NTX/2 transmit chains shall be used for transmission on the secondary1 and secondary2 channels." The Second and Third sentences are behavioral and should not be part of header fields description. They should be removed | Remove these two sentences (move to 29.4.7.3.3) | Resolve as in https://mentor.ieee.org/802.11/dcn/18/11-18-1788-01-00ay-lb234-channel-aggregation-cids.docx | LB234 | Common params |  |  | I |  |  | 2019-01-04 02:24 | LB234
3192 | Assaf Kasher | 234 | 2 | 29.4.7.3.3 | 415 | 16 | T | Y | 415 | 16 | 29.4.7.3.3 |  | V | Assaf |  | 525 | It is not clear what wave form should be used in each band in 2.16+2.16 and 4.32+4.32. Is it the same waveform or different waveform. This is the place to connect between bands, transmit chains and TRN wavefomrs | Define which waveform is transmitted in each of the bands of 2.16+2.16. Is it the same or different, and if several transmit chains are assigned, what is the order of assignment of waveforms to bands and transmit chains | Resolve as in https://mentor.ieee.org/802.11/dcn/18/11-18-1788-01-00ay-lb234-channel-aggregation-cids.docx | LB234 | Control mode |  |  | I |  |  | 2019-01-04 02:24 | LB234
3193 | Assaf Kasher | 234 | 2 | 29.5.10.4.4.4 | 466 | 27 | T | Y | 466 | 27 | 29.5.10.4.4.4 |  | V | Assaf |  | 525 | It is not clear what wave form should be used in each band in 2.16+2.16 and 4.32+4.32. Is it the same waveform or different waveform. This is the place to connect between bands, transmit chains and TRN wavefomrs | Define which waveform is transmitted in each of the bands of 2.16+2.16. Is it the same or different, and if several transmit chains are assigned, what is the order of assignment of waveforms to bands and transmit chains | Resolve as in https://mentor.ieee.org/802.11/dcn/18/11-18-1788-01-00ay-lb234-channel-aggregation-cids.docx | LB234 | SC PHY |  |  | I |  |  | 2019-01-04 02:24 | LB234
3194 | Assaf Kasher | 234 | 2 | 29.1.1 | 335 | 11 | E | Y | 335 | 11 | 29.1.1 |  | A | Carlos C |  |  | Indicate support of multiple space time streams rather than just space time streams | replace "space time streams" with "multiple space time streams" | ACCEPTED (LB234: 2018-09-08 01:08:28Z) | LB234 | PHY general |  |  | I | LB234: 2018-09-28 23:37:41Z |  | 2018-09-28 23:38 | LB234
3195 | Assaf Kasher | 234 | 2 | 29.2.2 | 341 | 1 | T | Y | 341 | 1 | 29.2.2 |  | V | Assaf |  | 510 | RX_START_OF_FRAME_OFFSET - resolution of 10ns is accurate enough for applications of ranging that can eachieve in 60GHz accuracey of 1ns | replace 10ns with 0.1ns | Resolve as in https://mentor.ieee.org/802.11/dcn/18/11-18-1526-01-00ay-lb234-phy-service-comment-resolution.docx | LB234 | TXVECTOR |  |  | I |  |  | 2018-09-26 03:19 | LB234
3196 | Assaf Kasher | 234 | 2 | 29.2.2 | 345 | 1 | E | N | 345 | 1 | 29.2.2 |  | A | Carlos C |  |  | EMDG_PACKET_TYPE - in the second paragrapn of the value column, the font is larger than the other paragraph | reconcile font sizes | ACCEPTED (LB234: 2018-09-08 01:09:34Z) | LB234 | TXVECTOR | [5 empty] | 2018-09-08 01:10 | LB234
3197 | Assaf Kasher | 234 | 2 | 29.2.2 | 345 | 1 | E | Y | 345 | 1 | 29.2.2 |  | V | Thomas |  | 519 | RX_TRN_PER_TX_TRN - in the value column "M" is used while not defined | replace "M" with "EDMG_TRN_M" | Resolve as in https://mentor.ieee.org/802.11/dcn/18/11-18-1773-01-00ay-resolution-of-txvector-comments-of-lb234.docx | LB234 | TXVECTOR |  |  | I |  |  | 2019-01-04 02:23 | LB234
3198 | Assaf Kasher | 234 | 2 | 29.2.2 | 346 | 1 | E | N | 346 | 1 | 29.2.2 |  | A | Carlos C |  |  | TRN_SEQ_LENGTH - inconsitent font sizes in value column | reconcile font sizes | ACCEPTED (LB234: 2018-09-08 01:09:38Z) | LB234 | TXVECTOR | [5 empty] | 2018-09-08 01:10 | LB234
3199 | Assaf Kasher | 234 | 2 | 29.2.2 | 350 | 1 | T | Y | 350 | 1 | 29.2.2 |  | V | Assaf |  | 510 | Replace RSSI with RCPI. RCPI is needed as it is used by some measurement reports in the MAC. It is also more accurate. RSSI can be determined from RCPI and not vice versa | replace the RSSI line with RCPI or add RCPI to the RX vector (as in clause 20). Add a subclause to describe how it is measured | Resolve as in https://mentor.ieee.org/802.11/dcn/18/11-18-1526-01-00ay-lb234-phy-service-comment-resolution.docx | LB234 | TXVECTOR |  |  | I |  |  | 2018-09-26 03:19 | LB234
3200 | Assaf Kasher | 234 | 2 | 8.3.5 | 62 | 1 | T | Y | 62 | 1 | 8.3.5 |  | V | Assaf |  | 525 | Missing a method in the PHY-config vector to define which RX chains are active and which DMG antennas are connected to each RX chain | Add the mapping between RX chains and DMG antennas to the PHY-Config vector | Resolve as in https://mentor.ieee.org/802.11/dcn/18/11-18-1770-01-00ay-lb234-comment-resolution-i.docx | LB234 | PLME |  |  | I |  |  | 2019-01-04 02:24 | LB234
3201 | Assaf Kasher | 234 | 2 | 29.2.4.3 | 360 | 7 | E | Y | 360 | 7 | 29.2.4.3 |  | A | Artyom |  | 516 | In figure 154 repalce clause 30 with clause 92. | replace clause 30 with clause 29 | Resolve as in https://mentor.ieee.org/802.11/dcn/18/11-18-1678-01-00ay-cid-resolution-part-xi.docx | LB234 | PHY general |  |  | I | LB234: 2018-10-09 19:50:22Z |  | 2019-01-04 02:22 | LB234
3202 | Assaf Kasher | 234 | 2 | 29.2.4.4 | 362 | 1 | E | Y | 362 | 1 | 29.2.4.4 |  | A | Artyom |  | 516 | In figure 155 repalce clause 30 with clause 92. | replace clause 30 with clause 29 | Resolve as in https://mentor.ieee.org/802.11/dcn/18/11-18-1678-01-00ay-cid-resolution-part-xi.docx | LB234 | PHY general |  |  | I | LB234: 2018-10-09 19:48:42Z |  | 2019-01-04 02:22 | LB234
3203 | Assaf Kasher | 234 | 2 | 29.3.3.3.2.3 | 377 | 1 | T | Y | 377 | 1 | 29.3.3.3.2.3 |  | V | Assaf |  | 525 | Primary Channel: "Contains the 3 LSBs of the primary channel number of the BSS minus one." Order of operations is not clear, is the masking to 3 bits done after removing 1(likely) or before. | Since the values (before subctraction) is 1-8, it is enough | Resolve as in https://mentor.ieee.org/802.11/dcn/18/11-18-1770-01-00ay-lb234-comment-resolution-i.docx | LB234 | Common params |  |  | I |  |  | 2019-01-04 02:24 | LB234
3204 | Assaf Kasher | 234 | 2 | 29.3.3.3.2.3 | 376 | 1 | T | Y | 376 | 1 | 29.3.3.3.2.3 |  | V | Assaf |  | 525 | Reserved fields values are not always defined | Add a paragraph before or after table 53 saying that all fields, when reserved are set to 0 and ignored by receiver | Resolve as in https://mentor.ieee.org/802.11/dcn/18/11-18-1770-01-00ay-lb234-comment-resolution-i.docx | LB234 | Common params |  |  | I |  |  | 2019-01-04 02:24 | LB234
3205 | Assaf Kasher | 234 | 2 | 29.3.4 | 386 | 1 | T | Y | 386 | 1 | 29.3.4 |  | V | Assaf |  | 525 | there is a confusion in what are the units of thes MIB variables/PLME interfaces. If it is frequency, values cannot be 1-11. If these are indices, these are indices of what? | Add a pointer to figure 159 next to "values are 1-11" in at least one line in the table | Resolve as in https://mentor.ieee.org/802.11/dcn/18/11-18-1770-01-00ay-lb234-comment-resolution-i.docx | LB234 | Common params |  |  | I |  |  | 2019-01-04 02:24 | LB234
3206 | Assaf Kasher | 234 | 2 | 29.3.8 | 403 | 6 | T | Y | 403 | 6 | 29.3.8 |  | V | Assaf |  | 541 | It is not specified for how long the signal has to be above the MCS1+20dB for CCA indication busy to be activated | Add a sentence at the of the paragraph saying that the signal should exceed the CCA level for at least aDMGCCAEDDetectTime where aDMGCCAEDDetectTime will be defined as 4usec | Resolve as in https://mentor.ieee.org/802.11/dcn/18/11-18-2147-00-00ay-lb234-misc-cids.docx | LB234 | Common params | [5 empty] | 2019-01-14 17:11 | LB234
3207 | Assaf Kasher | 234 | 2 | 29.3.9.2 | 403 | 26 | T | Y | 403 | 26 | 29.3.9.2 |  | V | Assaf |  | 525 | RCPI cannot be measurd on both L-STF , L-CEF and EDMG-STF and EDMG-CEF because due to different spatial mapping matrices (beam forming) the power can change signficantly between the legacy part and the new part | Repalce "This parameter shall be measured by the PHY over the preamble of a received PPDU, that is, L-STF or L-CEF, or both, and, if present, EDMG-STF or EDMG-CEF, or both." With "This parameter shall be measured by the PHY over the preabmeld of a received PPDU, that is L-STF or CEF, or if present EDMG-STF or EDMG-CEF." | Resolve as in https://mentor.ieee.org/802.11/dcn/18/11-18-1770-01-00ay-lb234-comment-resolution-i.docx | LB234 | Common params |  |  | I |  |  | 2019-01-04 02:24 | LB234
3208 | Assaf Kasher | 234 | 2 | 29.5.9.4.1 | 439 | 7 | E | N | 439 | 7 | 29.5.9.4.1 |  | A | Carlos C |  |  | "original matrices H", what is so original about these matrices? | Remove the word original, also from the next 3 paragraphs | ACCEPTED (LB234: 2018-09-10 02:33:27Z) | LB234 | SC PHY | [5 empty] | 2018-09-10 02:33 | LB234
3209 | Assaf Kasher | 234 | 2 | 29.5.9.5.3 | 447 | 29 | E | Y | 447 | 29 | 29.5.9.5.3 |  | A | Carlos C |  |  | "20.6.3.2.4" is a wrong pointer - it is in the LC SC mode | replace with "20.5.3.2.4" | ACCEPTED (LB234: 2018-09-10 02:35:40Z) | LB234 | SC PHY | [5 empty] | 2018-09-10 02:36 | LB234
3210 | Assaf Kasher | 234 | 2 | 28.5.10.4.2 | 457 | 7 | E | Y | 457 | 7 | 28.5.10.4.2 |  | J | Carlos C |  |  | Eliplsis (...) is superflous | remvoe elipsis | REJECTED (LB234: 2018-09-10 02:37:30Z) Indicates a sequence. | LB234 | SC PHY |  |  | I | LB234: 2018-09-28 03:21:59Z |  | 2018-09-28 03:22 | LB234
3211 | Assaf Kasher | 234 | 2 | 29.5.11.1.2 | 473 | 9 | T | Y | 473 | 9 | 29.5.11.1.2 |  | V | Assaf |  | 570 | TIME_OF_DEPARTURE_ACCURACY_TEST_THRESH accuracy is much to high - value should be reduced to ~0.5ns | reduce accracy to 0.5ns | REVISED (LB234: 2019-01-17 15:27:46Z) Change value of aDMGTimeOfDepartureAccuracyThresh to 0.5ns | LB234 | SC PHY | [5 empty] | 2019-01-17 15:44 | LB234
3212 | Assaf Kasher | 234 | 2 | 29.6.9.3.3 | 500 | 8 | E | Y | 500 | 8 | 29.6.9.3.3 |  | V | Artyom |  | 516 | The formulas in in lines 8 and 9 are misprinted. It is not clear why Q is Q% and the formula in line 9 has something printed over it. | correct formulas! | Resolve as in https://mentor.ieee.org/802.11/dcn/18/11-18-1678-01-00ay-cid-resolution-part-xi.docx | LB234 | OFDM PHY |  |  | I |  |  | 2019-01-04 02:22 | LB234
3213 | Assaf Kasher | 234 | 2 | 29.6.9.3.3 | 500 | 8 | E | N | 500 | 8 | 29.6.9.3.3 |  | V | Artyom |  | 516 | The Letter Q is overloaded as a mapping Matrix for spatial streams, use other letter (e.g. Z) | replace Q by Z | Resolve as in https://mentor.ieee.org/802.11/dcn/18/11-18-1678-01-00ay-cid-resolution-part-xi.docx | LB234 | OFDM PHY |  |  | I |  |  | 2019-01-04 02:22 | LB234
3214 | Assaf Kasher | 234 | 2 | 29.6.9.3.5 | 501 | 8 | E | Y | 501 | 8 | 29.6.9.3.5 |  | V | Artyom |  | 516 | The formulas in in lines 16 and 17 are misprinted. It is not clear why Q is Q% and the formula in line 17 has something printed over it. | correct formulas! | Resolve as in https://mentor.ieee.org/802.11/dcn/18/11-18-1678-01-00ay-cid-resolution-part-xi.docx | LB234 | OFDM PHY |  |  | I |  |  | 2019-01-04 02:22 | LB234
3215 | Assaf Kasher | 234 | 2 | 29.8 | 521 | 1 | T | Y | 521 | 1 | 29.8 |  | J | Motozuka-san |  | 557 | Receive procedure ignores a-ppdu | Add text to describe going from end of data to header receiver, or exclude a-ppdu from procedure | Resolve as in https://mentor.ieee.org/802.11/dcn/19/11-19-0032-00-00ay-comment-resolution-on-cid-3215-and-3713.docx | LB234 | A-PPDU | [5 empty] | 2019-01-17 14:07 | LB234
3216 | Assaf Kasher | 234 | 2 | 29.9.2.2.4 | 531 | 21 | T | Y | 531 | 21 | 29.9.2.2.4 |  | V | Claudio |  | 523 | The relation between Nsymmin and aBRPminOFDMsym is unclear. If the length is specified at the Service interface, why is a new parameter needed? | Remove this paragraph or explain the relationship between the requirements - which one overrides | Resolve as in https://mentor.ieee.org/802.11/dcn/18/11-18-1751-01-00ay-lb234-comment-resolutions-phy-and-bf-ii.docx | LB234 | BRP |  |  | I |  |  | 2019-01-04 02:24 | LB234
3217 | Assaf Kasher | 234 | 2 | 29.9.2.2.5 | 531 | 32 | T | Y | 531 | 32 | 29.9.2.2.5 |  | V | Claudio |  | 508 | "P is the value of the EDMG TRN-Unit P field plus one" It is actualy the value without adding 1 - a value of zero is a valid value | Remove "plus one" from the sentence | Resolve as in https://mentor.ieee.org/802.11/dcn/18/11-18-1569-01-00ay-lb234-comment-resolutions-phy-and-bf.docx | LB234 | BRP |  |  | I |  |  | 2018-09-26 03:18 | LB234
3218 | Assaf Kasher | 234 | 2 | 29.9.2.2.7 | 538 | 11 | T | Y | 538 | 11 | 29.9.2.2.7 |  | V | Claudio |  | 508 | In the formula we have $TRN_BASIC_k^{i_tx}$ rather than $r_{TRN_BASIC}^{i_tx}(k)$ This is an error | replace as in comment | Resolve as in https://mentor.ieee.org/802.11/dcn/18/11-18-1569-01-00ay-lb234-comment-resolutions-phy-and-bf.docx | LB234 | BRP |  |  | I |  |  | 2018-09-26 03:18 | LB234
3219 | Assaf Kasher | 234 | 2 | 29.9.2.2.7 | 541 | 1 | T | Y | 541 | 1 | 29.9.2.2.7 |  | V | Claudio |  | 508 | I believe $TRN_BASIC^{i_tx}$ should be replaced by $r_{TRN_BASIC}^{i_tx}$ twice in this paragraph | replace as in comment | Resolve as in https://mentor.ieee.org/802.11/dcn/18/11-18-1569-01-00ay-lb234-comment-resolutions-phy-and-bf.docx | LB234 | BRP |  |  | I |  |  | 2018-09-26 03:18 | LB234
3220 | Assaf Kasher | 234 | 2 | 9.3.1.24.2 | 76 | 8 | T | Y | 76 | 8 | 9.3.1.24.2 |  | V | Oren |  | 535 | There is no way to indicate antenna Id in TDD beamforming information id - this is important for MIMO | ADD "TX Antenna Id" to the TDD Beamforming Information field format | Resolve as in https://mentor.ieee.org/802.11/dcn/18/11-18-1837-02-00ay-tdd-bf-related-cids.docx | LB234 | TDD BF |  |  | I |  |  | 2019-01-04 02:27 | LB234
3221 | Assaf Kasher | 234 | 2 | 10.43.10.1 | 292 | 5 | T | Y | 292 | 5 | 10.43.10.1 |  | V | Tony |  | 534 | "During TDD group beamforming training, a STA that has not established a DMG control mode connection" - If it is group beamforming - is it several STAs? | Replace "a STA that has" by "STAs that have" | Resolve as in https://mentor.ieee.org/802.11/dcn/18/11-18-1890-01-00ay-tdd-bf-related-cids.docx | LB234 | TDD BF |  |  | I |  |  | 2019-01-04 02:27 | LB234
3222 | Assaf Kasher | 234 | 2 | 10.43.10.3 | 295 | 37 | T | Y | 295 | 37 | 10.43.10.3 |  | V | Oren |  | 535 | "A responder STA that has received a TDD SSW frame shall sweep its receiver antenna configuration through its receive sectors between TDD beamforming frames received in a TDD slot and between TDD slots used for BF training according to the period as indicated by the Transmit Period subfield of the received TDD SSW frame." For this to work, the initiator must keep the Transmit Period constant in all TDD SSW packets and TDD SSW ACKS in a BF session. This requires a shall statement | Add a shall statement to transmitter behavior saying that the Transmit Period must be constant during sector sweep | Resolve as in https://mentor.ieee.org/802.11/dcn/18/11-18-1837-02-00ay-tdd-bf-related-cids.docx | LB234 | TDD BF |  |  | I |  |  | 2019-01-04 02:27 | LB234
3223 | Assaf Kasher | 234 | 2 | 10.43.10.4 | 297 | 19 | E | N | 297 | 19 | 10.43.10.4 |  | A | Carlos C |  |  | "wordi is the corresponding" - I should be subscript | change "wordi" to "word_i" | ACCEPTED (LB234: 2018-09-08 01:08:07Z) | LB234 | Channel access | [5 empty] | 2018-09-08 01:08 | LB234
3224 | Assaf Kasher | 234 | 2 | 10.43.10.4 | 299 | 22 | T | Y | 299 | 22 | 10.43.10.4 |  | V | Oren |  | 535 | "the initiator shall configure its DMG antenna to the sector index as indicated in the Decoded TX Sector ID subfield of the TDD SSW Feedback frame received from the corresponding responder during the respective TDD beamforming training in which its End of Training subfield was set to 1." - set to the sector at which times? The sector sweep may continue with other responders | Indicate that the sector shall be used in time used for scheduled transmissions to the respodner | Resolve as in https://mentor.ieee.org/802.11/dcn/18/11-18-1837-02-00ay-tdd-bf-related-cids.docx | LB234 | TDD BF |  |  | I |  |  | 2019-01-04 02:27 | LB234
3225 | Assaf Kasher | 234 | 2 | 10.43.2.7.2 | 229 | 1 | E | N | 229 | 1 | 10.43.2.7.2 |  | A | Carlos C |  |  | "use an existent TXOP" - better usage "existing" | replace "existent" with "existing" | ACCEPTED (LB234: 2018-09-08 01:07:02Z) | LB234 | Channel access |  |  | I | LB234: 2018-09-28 22:33:09Z |  | 2018-09-28 22:33 | LB234
3226 | Assaf Kasher | 234 | 2 | 10.43.4. | 234 | 15 | T | Y | 234 | 15 | 10.43.4. |  | V | Claudio |  | 523 | "An EDMG STA may set the TRN-LEN parameter of the TXVECTOR to a value greater than or equal to 0 if the PACKET-TYPE parameter of the TXVECTOR is set to TRN-R-PACKET and shall set the TRN LEN parameter of the TXVECTOR to 0 if the PACKET-TYPE parameter of the TXVECTOR is set to TRN-T-PACKET for a DMG Beacon frame." - why allow a TRN-T-PACKET in beacons? | replace quoted test by "An EDMG STA may set the TRN-LEN parameter of the TXVECTOR to a value greater than or equal to 0 if the PACKET-TYPE parameter of the TXVECTOR is set to TRN-R-PACKET. A beacon frame shall not have the PACK-TYPE parameter set to TRN-T-PACKET" | Resolve as in https://mentor.ieee.org/802.11/dcn/18/11-18-1751-01-00ay-lb234-comment-resolutions-phy-and-bf-ii.docx | LB234 | BRP |  |  | I |  |  | 2019-01-04 02:24 | LB234
3227 | Assaf Kasher | 234 | 2 | 10.43.5.2 | 237 | 30 | T | N | 237 | 30 | 10.43.5.2 |  | V | Yan |  | 558 | "responder on the corresponding primary channel and adjacent channel at a time such that the beginning of the first symbol of the SSW-Feedback frame" - both "respodner" and "frame" should be plural as they are different frames transmitted in different channels to different respodners | convert to plural | Resolve as in https://mentor.ieee.org/802.11/dcn/19/11-19-0088-00-00ay-lb234-comment-resolution-3227-3444-3447.docx | LB234 | A-BFT | [5 empty] | 2019-01-17 14:08 | LB234
3228 | Assaf Kasher | 234 | 2 | 10.43.7 | 245 | 7 | T | Y | 245 | 7 | 10.43.7 |  | V | Claudio |  | 523 | "the beam tracking initiator may append the feedback to any packet to the responder" - what does "append" mean. Does it mean aggregate in the same A-MPDU. And if It does, what is aggregated? Currently the text allows aggregation of BRP frames only with ACK, BACK and QOS null frames, not with data frames, which I assume was the intent, although it is not written | Simple option is to disallow the use of BRP-RT-TX frames as a response to RX beam tracking request. Another option is to actually say that a BRP frame with channel measurement feedback is aggregated and define where is it aggregated. If so, the text defining with what BRP frames are aggregated needs to be changed | Resolve as in https://mentor.ieee.org/802.11/dcn/18/11-18-1766-00-00ay-lb234-comment-resolutions-phy-and-bf-iii.docx | LB234 | Beam tracking |  |  | I |  |  | 2019-01-04 02:24 | LB234
3229 | Assaf Kasher | 234 | 2 | 10.43.7 | 245 | 8 | T | Y | 245 | 8 | 10.43.7 |  | V | Claudio |  | 523 | "The feedback type shall be the same as the feedback type in the last BRP frame that was transmitted from the responder to the initiator with TX-TRN-REQ equal to 1. If the responder has never received a BRP frame 9 from the initiator with TX-TRN-REQ equal to 1," - the two sentences collide - the feedback type is defined by a reqeust from the respodner to the initiator (implicity indicating an initiator capability), and then then next sentence ask about a request from the initiator to the responder. | change second sentence to "If the initiator has never received a BRP frame fromt the respodner with TX-TRN-REQ equal to 1," | Resolve as in https://mentor.ieee.org/802.11/dcn/18/11-18-1751-01-00ay-lb234-comment-resolutions-phy-and-bf-ii.docx | LB234 | Beam tracking |  |  | I |  |  | 2019-01-04 02:24 | LB234
3230 | Assaf Kasher | 234 | 2 | 10.43.7 | 245 | 34 | T | Y | 245 | 34 | 10.43.7 |  | V | Claudio |  | 523 | "The beam tracking responder may append the feedback to any packet from the responder to the initiator." - specify what is feedback - (BRP frame with channel measurement feedback), and what type of frames it is aggregated with. Also, in current text aggregation is allowed only with ACK, BACK and QOS null This rule may have to be changed | define that a BRP frame with channel measurement feedback is aggregated and define where is it aggregated. If so, the text defining with what BRP frames are aggregated needs to be changed | Resolve as in https://mentor.ieee.org/802.11/dcn/18/11-18-1766-00-00ay-lb234-comment-resolutions-phy-and-bf-iii.docx | LB234 | Beam tracking |  |  | I |  |  | 2019-01-04 02:24 | LB234
3231 | Assaf Kasher | 234 | 2 | 10.43.7 | 245 | 41 | T | Y | 245 | 41 | 10.43.7 |  | V | Claudio |  | 518 | "The BEAM_TRACKING_REQUEST parameter in the RXVECTOR is Beam Tracking Requested" - better define in what packet | as in comment | Resolve as in https://mentor.ieee.org/802.11/dcn/18/11-18-1751-01-00ay-lb234-comment-resolutions-phy-and-bf-ii.docx | LB234 | Beam tracking |  |  | I |  |  | 2019-01-04 02:22 | LB234
3232 | Assaf Kasher | 234 | 2 | 10.43.7 | 245 | 50 | G | Y | 245 | 50 | 10.43.7 |  | V | Claudio |  | 523 | When beam tracking is performed with BRP TX and especially with BRP-RX-TX packet, it is important to define when do the transmitter and receiver switch AWV to the AWV that are the results of the tracking - otherwise, link may be lost when only one side switches. | define that the change occurs immediately after the feedback is sent or (better) in the next TxOP | Resolve as in https://mentor.ieee.org/802.11/dcn/18/11-18-1766-00-00ay-lb234-comment-resolutions-phy-and-bf-iii.docx | LB234 | Beam tracking |  |  | I |  |  | 2019-01-04 02:24 | LB234
3233 | Assaf Kasher | 234 | 2 | 10.43.9.2.2.3.2 | 255 | 11 | T | Y | 255 | 11 | 10.43.9.2.2.3.2 |  | V | Lei Huang |  | 528 | "for the responder link shall be determined in such a way that no transmit or receive AWV come from the same DMG antenna." -this sentence is obscure - not clear what should be avoided | Refer to spefic fields in the EDMG channel measurement feedback (or another packet) | Resolve as in https://mentor.ieee.org/802.11/dcn/18/11-18-1683-02-00ay-cr-on-mimo-bf.docx | LB234 | MIMO |  |  | I |  |  | 2019-01-04 02:25 | LB234
3234 | Assaf Kasher | 234 | 2 | 10.43.9.2.2.3.2 | 255 | 11 | T | Y | 255 | 11 | 10.43.9.2.2.3.2 |  | V | Lei Huang |  | 545 | There is an inherent assumption in the spec that devices cannot swith DMG antennas within SIFS. The MIMO BF training provides unrelated Uplink and downlink TX-RX combinations - how can we make sure that the same antennas are used in both links? | show how the protocol avoid using different DMG antenna sets on the the links from the initiator to responder and responder to initiator | Resolve as in https://mentor.ieee.org/802.11/dcn/18/11-18-2150-00-00ay-cr-on-cid-3455-and-3234.docx | LB234 | MIMO | [5 empty] | 2019-01-14 17:15 | LB234
3235 | Assaf Kasher | 234 | 2 | 9.4.2.253 | 120 | 29 | T | Y | 120 | 29 | 9.4.2.253 |  | V | Claudio |  | 523 | It is not clear how a BF initiator or respodner can determine the SNR for each spatial stream in a specific TX sector combination. Each TX sector in each antena can be received by all RX antennas and there is no way which RX antenna will be chosen for each TX sector if that combination is used. The link transmitter cannot know what is the expected SNR on this link | Find a way to indicate which antenna will be used in MIMO for each sector, may be using the antenna ID field | Resolve as in https://mentor.ieee.org/802.11/dcn/18/11-18-1766-00-00ay-lb234-comment-resolutions-phy-and-bf-iii.docx | LB234 | BRP |  |  | I |  |  | 2019-01-04 02:24 | LB234
3236 | Assaf Kasher | 234 | 2 | 10.43.9.2.4.3.2.1 | 268 | 35 | T | Y | 268 | 35 | 10.43.9.2.4.3.2.1 |  | V | Kome |  | 533 | The hybrid BF, rather than complementing the analong BF procedure, allows repeating parts of it by transmitting several combinations. Since when MIMO is used, specific combinations are used, the hybrid BF procedure must use these combinations rather than allow any sectors to be used. If it repeats the procedure, then the feedback should have the same structure, and specifcally say that it replaces the analog sector combinations. | submission will be provided | Resolve as in https://mentor.ieee.org/802.11/dcn/18/11-18-1970-01-00ay-d2-0-comment-resolutions-on-hybrid-beamforming-part-1.docx | LB234 | MIMO |  |  | I |  |  | 2019-01-04 02:27 | LB234
3237 | Assaf Kasher | 234 | 2 | 10.43.9.5.2.3 | 285 | 25 | T | Y | 285 | 25 | 10.43.9.5.2.3 |  | V | Claudio |  | 508 | "A STA that is part of a MIMO BRP TXSS shall provide feedback for each of the receive chains trained in the procedure, as defined in 10.43.9.5.3" - the feedback is for DMG (RX) antennas and not for TX chains. The same set of TX chains may be used by different sets of antennas in this procedure. | replace rx chains with antennas | Resolve as in https://mentor.ieee.org/802.11/dcn/18/11-18-1569-01-00ay-lb234-comment-resolutions-phy-and-bf.docx | LB234 | BRP |  |  | I |  |  | 2018-09-26 03:18 | LB234
3238 | Assaf Kasher | 234 | 2 | 10.43.9.7 | 289 | 20 | E | Y | 289 | 20 | 10.43.9.7 |  | V | George |  | 536 | "To request dual polarization TRN beamforming training" - this text should be joined with the text in lines 12-13 to have a single definition of the initiating PPDU | Move the text and combine the sentences in a sensible manneer (submission may be provided) | Resolve as in https://mentor.ieee.org/802.11/dcn/18/11-18-1894-03-00ay-cids-los-determination.docx | LB234 | Dual Pol BF |  |  | I |  |  | 2019-01-04 02:27 | LB234
3239 | Assaf Kasher | 234 | 2 | 10.43.9.7 | 289 | 12 | T | Y | 289 | 12 | 10.43.9.7 |  | V | George |  | 536 | Add that when the respodner received the packet defined in lines 12-18, it swithces polarity as described in 29.9.2.2.5 | as in comment | Resolve as in https://mentor.ieee.org/802.11/dcn/18/11-18-1894-03-00ay-cids-los-determination.docx | LB234 | Dual Pol BF |  |  | I |  |  | 2019-01-04 02:27 | LB234
3240 | Assaf Kasher | 234 | 2 | 10.43.9.7 | 289 | 20 | T | Y | 289 | 20 | 10.43.9.7 |  | V | George |  | 536 | Add that the PPDU that the respodner sends have the tx vector conditions as the one sent by the initiator (lines 14-18) | as in comment | Resolve as in https://mentor.ieee.org/802.11/dcn/18/11-18-1894-03-00ay-cids-los-determination.docx | LB234 | Dual Pol BF |  |  | I |  |  | 2019-01-04 02:27 | LB234
3241 | Assaf Kasher | 234 | 2 | 10.43.9.7 | 289 | 25 | T | Y | 289 | 25 | 10.43.9.7 |  | V | George |  | 536 | "with the Dual Polarization TRN field in the EDMG BRP Request element." What is this field set to? | add that this field is set to 0 | Resolve as in https://mentor.ieee.org/802.11/dcn/18/11-18-1894-03-00ay-cids-los-determination.docx | LB234 | Dual Pol BF |  |  | I |  |  | 2019-01-04 02:27 | LB234
3242 | Brajesh Dave | 234 | 2 |  |  |  | G | N |  |  |  |  | J | Carlos C |  | 505 | A lot of hardwork has gone in ay development. I think the team truly deserve this stage. |  | REJECTED (LB234: 2018-09-02 21:14:59Z) TG thanks commenter. However, since comment is not actionable, proposal is to reject it. | LB234 | Ready for motion |  |  | I | LB234: 2018-09-24 20:11:35Z |  | 2018-09-24 20:12 | LB234
3243 | Carlos Aldana | 234 | 2 | 9.4.2.271 | 155 | 21 | T | Y | 155 | 21 | 9.4.2.271 |  | V | Solomon |  | 550 | The TDD Synchronization element is incomplete. In 802.1AS and 1588, the best master clock (BMC) algorithm needs priority1, class, accuracy, offsetScaledLogVariance, priority2, and identity values. See Figure 27 in Section 9.3.4 of 1588-2008. | Either add priority1, priority2, and identity values to the TDD Synchronization element or describe a new BMC algorithm to be used by DMG STAs that support TDD channel access, without referring to 802.1AS | Resolve as in https://mentor.ieee.org/802.11/dcn/19/11-19-0001-02-00ay-lb234-cids-3243-3357-tdd-sync.docx | LB234 | TDD general | [5 empty] | 2019-01-15 19:39 | LB234
3244 | Cheng Chen | 234 | 2 | 10.40.11.2.1 | 217 | 36 | E | N | 217 | 36 | 10.40.11.2.1 |  | A | Carlos C |  |  | "If an EDMG Extended Schedule element that has at least one Channel Allocation field with the Scheduling Type subfield equal to 0 present in a transmitted frame, an Extended Schedule element shall also be present in the same frame." Missing a "is" between "0" and "present" in the first part of the sentence. | Adding a "is" between "0" and "present" in the first part of the sentence. | ACCEPTED (LB234: 2018-09-10 02:44:14Z) | LB234 | Channel access |  |  | I | LB234: 2018-09-28 22:21:34Z |  | 2018-09-28 22:22 | LB234
3245 | Cheng Chen | 234 | 2 | 10.44 | 302 |  | T | N | 302 |  | 10.44 |  | V | Cheng |  | 512 | Current DMG link adaptation protocol requires solicited link measurement report. That is, whenever the initiating STA requests link measurement, it has to perform a paired Link Measurement Request and Link Measurement Report frame with the responding STA. However, in some scenarios, the initiating STA would like to get periodic link measurement reports from the responder STA. As a result, the protocol needs to be modified in order to support such use case. | Modify the DMG link adaptation protocol so that periodic link measurement report can be supported. | Resolve as in https://mentor.ieee.org/802.11/dcn/18/11-18-1539-05-00ay-resolution-to-cid-3245-and-3652.docx | LB234 | Measurement |  |  | I | LB234: 2018-09-26 03:19:06Z |  | 2018-09-26 03:19 | LB234
3246 | Cheng Chen | 234 | 2 | 10.3.2.13 | 177 |  | T | N | 177 |  | 10.3.2.13 |  | V | Ilya |  | 544 | "An MU-MIMO initiator shall set the value of the Response Duration subfield of the Block Ack Schedule frame equal to the duration of the expected BlockAck frame transmission from a STA addressed by an A-MPDU within a transmitted MU PPDU calculated using the lowest MCS."---How about the size of the BA frames transmitted by the STAs? Shoud the initiator also assume that the responder STAs use the maximum size of BA? | add "and the maximum size of BA allowed" to the end of this sentence. | Resolve as in https://mentor.ieee.org/802.11/dcn/18/11-18-2155-00-00ay-resolution-of-cids-related-to-mu-ba-and-rd.docx | LB234 | MU BA | [5 empty] | 2019-01-14 17:14 | LB234
3247 | Cheng Chen | 234 | 2 | 10.40.11.6 | 226 | 11 | E | N | 226 | 11 | 10.40.11.6 |  | A | Carlos C |  |  | We use "quasi-omni" instead of "quasi-omnidirectional" throughout the spec except here. Suggest to make it consistent. | Replace "quasi-omnidirectional" with "quasi-omni" | ACCEPTED (LB234: 2018-09-08 01:06:45Z) | LB234 | Channel access |  |  | I | LB234: 2018-09-28 22:31:27Z |  | 2018-09-28 22:31 | LB234
3248 | Christopher Hansen | 234 | 2 | 29 | 335 | 1 | G | Y | 335 | 1 | 29 |  | V | Carlos C |  | 505 | Clause 17, 19. and 21 PHYs have equation numbers. It would really be helpful to have them in this amendment. | Add equation numbers to the Clause 29 PHY. | REVISED (LB234: 2018-09-08 00:15:11Z) Editor to insert equation numbers for equations that are referenced in the text. | LB234 | Ready for motion |  |  | I | LB234: 2018-09-25 00:02:48Z |  | 2018-09-25 00:03 | LB234
3249 | Christopher Hansen | 234 | 2 | 3.2 | 21 | 40 | E | Y | 21 | 40 | 3.2 |  | A | Carlos C |  |  | A secondary1 channel is not needed in 4.32 GHz operation. | Remove 4.32 GHz from the definition of secondary1. | ACCEPTED (LB234: 2018-09-08 00:54:47Z) | LB234 | Definitions |  |  | I | LB234: 2018-09-27 23:50:10Z |  | 2018-09-27 23:50 | LB234
3250 | Christopher Hansen | 234 | 2 | 3.2 | 22 | 3 | E | Y | 22 | 3 | 3.2 |  | J | Carlos C |  |  | A secondary2 channel is not needed in 2.16+2.16 GHz operation. | Remove 2.16+2.16 GHz from the definition of secondary2. | REJECTED (LB234: 2018-09-27 23:56:25Z) Please see Figure 1. Depending on the channel configuration, secondary2 could be the other 2.16 GHz aggregated channel. | LB234 | Definitions |  |  | I | LB234: 2018-09-27 23:52:06Z |  | 2018-09-27 23:57 | LB234
3251 | Christopher Hansen | 234 | 2 | 4.3.27 | 24 | 22 | E | Y | 24 | 22 | 4.3.27 |  | A | Carlos C |  |  | The word contiguous means "sharing a common border" and is used incorrectly here. | Remove the word contiguous from the phrase "Mandatory support for 4.32 GHz contiguous channel width" | ACCEPTED (LB234: 2018-10-09 00:40:00Z) | LB234 | General |  |  | I | LB234: 2018-10-09 00:40:02Z |  | 2018-10-09 00:40 | LB234
3252 | Christopher Hansen | 234 | 2 | 6.3.7.4.2 | 34 | 23 | T | Y | 34 | 23 | 6.3.7.4.2 |  | V | Chris |  | 532 | Use of Unsolicited Block Ack extension should not be limited to EDMG STAs. | Remove the sentence "The parameter is present if dot11EDMGOptionImplemented is true and is absent otherwise." from the table. | Resolve as in https://mentor.ieee.org/802.11/dcn/18/11-18-1854-01-00ay-lb234-unsolicited-block-ack-resolutions.docx | LB234 | Unsolicited BA |  |  | I |  |  | 2019-01-04 02:26 | LB234
3253 | Christopher Hansen | 234 | 2 | 6.3.7.5.2 | 35 | 28 | T | Y | 35 | 28 | 6.3.7.5.2 |  | V | Chris |  | 532 | Use of Unsolicited Block Ack extension should not be limited to EDMG STAs. | Remove the sentence "The parameter is present if dot11EDMGOptionImplemented is true and is absent otherwise." from the table. | Resolve as in https://mentor.ieee.org/802.11/dcn/18/11-18-1854-01-00ay-lb234-unsolicited-block-ack-resolutions.docx | LB234 | Unsolicited BA |  |  | I |  |  | 2019-01-04 02:26 | LB234
3254 | Christopher Hansen | 234 | 2 | 6.3.8.1.2 | 37 | 1 | T | Y | 37 | 1 | 6.3.8.1.2 |  | V | Chris |  | 532 | Use of Unsolicited Block Ack extension should not be limited to EDMG STAs. | Remove the sentence "The parameter is present if dot11EDMGOptionImplemented is true and is absent otherwise." from the table. | Resolve as in https://mentor.ieee.org/802.11/dcn/18/11-18-1854-01-00ay-lb234-unsolicited-block-ack-resolutions.docx | LB234 | Unsolicited BA |  |  | I |  |  | 2019-01-04 02:26 | LB234
3255 | Christopher Hansen | 234 | 2 | 6.3.8.2.2 | 38 | 14 | T | Y | 38 | 14 | 6.3.8.2.2 |  | V | Chris |  | 532 | Use of Unsolicited Block Ack extension should not be limited to EDMG STAs. | Remove the sentence "The parameter is present if dot11EDMGOptionImplemented is true and is absent otherwise." from the table. | Resolve as in https://mentor.ieee.org/802.11/dcn/18/11-18-1854-01-00ay-lb234-unsolicited-block-ack-resolutions.docx | LB234 | Unsolicited BA |  |  | I |  |  | 2019-01-04 02:26 | LB234
3256 | Christopher Hansen | 234 | 2 | 6.3.8.3.2 | 39 | 35 | T | Y | 39 | 35 | 6.3.8.3.2 |  | V | Chris |  | 532 | Use of Unsolicited Block Ack extension should not be limited to EDMG STAs. | Remove the sentence "The parameter is present if dot11EDMGOptionImplemented is true and is absent otherwise." from the table. | Resolve as in https://mentor.ieee.org/802.11/dcn/18/11-18-1854-01-00ay-lb234-unsolicited-block-ack-resolutions.docx | LB234 | Unsolicited BA |  |  | I |  |  | 2019-01-04 02:26 | LB234
3257 | Christopher Hansen | 234 | 2 | 6.3.8.4.2 | 41 | 1 | T | Y | 41 | 1 | 6.3.8.4.2 |  | V | Chris |  | 532 | Use of Unsolicited Block Ack extension should not be limited to EDMG STAs. | Remove the sentence "The parameter is present if dot11EDMGOptionImplemented is true and is absent otherwise." from the table. | Resolve as in https://mentor.ieee.org/802.11/dcn/18/11-18-1854-01-00ay-lb234-unsolicited-block-ack-resolutions.docx | LB234 | Unsolicited BA |  |  | I |  |  | 2019-01-04 02:26 | LB234
3258 | Christopher Hansen | 234 | 2 | 9.4.2.142.3 | 99 | 28 | E | Y | 99 | 28 | 9.4.2.142.3 |  | A | Carlos C |  |  | I think this is supposed to say Figure 31 instead of 0. | Change "0" to Figure 31. | ACCEPTED (LB234: 2018-09-08 01:00:55Z) | LB234 | Frame format |  |  | I | LB234: 2018-09-28 03:11:07Z |  | 2018-09-28 03:11 | LB234
3259 | Christopher Hansen | 234 | 2 | 9.4.2.142.6 | 101 | 23 | T | Y | 101 | 23 | 9.4.2.142.6 |  | V | Alecs |  | 527 | What does it mean here when NSTS = 0? Wouldn't this field only be used if NSTS >=1? | Specify how to use this field when NSTS = 0. | Resolve as in https://mentor.ieee.org/802.11/dcn/18/11-18-1786-00-00ay-editorial-cids.docx | LB234 | Measurement |  |  | I |  |  | 2019-01-04 02:25 | LB234
3260 | Christopher Hansen | 234 | 2 | 9.6.6.4 | 164 | 9 | E | Y | 164 | 9 | 9.6.6.4 |  | A | Carlos C |  |  | What is CID 1886? | Remove spurious text. | ACCEPTED (LB234: 2018-09-08 01:04:27Z) | LB234 | Frame format |  |  | I | LB234: 2018-09-28 03:26:51Z |  | 2018-09-28 03:27 | LB234
3261 | Christopher Hansen | 234 | 2 | 10.40.11.2.1 | 217 | 13 | T | Y | 217 | 13 | 10.40.11.2.1 |  | V | Oren |  | 553 | "This allows the peer EDMG STA to Choose to operate over multiple channels only after receiving such a frame and noting the value of the Allocation Duration field, thus saving power". This statement implies the use of a Grant frame is mandatory and that is not true. | Suggest removing this text since it does not appear to be either normative nor correct. | Resolve as in https://mentor.ieee.org/802.11/dcn/19/11-19-0060-02-00ay-lb324-comment-resolutions.docx | LB234 | Channel access | [5 empty] | 2019-01-15 19:43 | LB234
3262 | Christopher Hansen | 234 | 2 | 10.40.11.2.1 | 217 | 22 | T | Y | 217 | 22 | 10.40.11.2.1 |  | V | Oren |  | 553 | "An EDMG AP or EDMG PCP may use the EDMG Extended Schedule element to allocate an SP or a CBAP over channels with different bandwidths. When allocations over different channels overlap in time, 23 the source AID and destination AID of such allocations shall be different from each other." | The phrasing here is awkward which makes it difficult to understand what is specified by this paragraph. For example, a source AID is always different from a destination AID. I think the text is referring to simultaneous SPs and so, I think you want to say that "both the source AID and the destination AID from one allocation shall be different than both the source AID and destination AID from a simultaneous allocation> | Resolve as in https://mentor.ieee.org/802.11/dcn/19/11-19-0060-02-00ay-lb324-comment-resolutions.docx | LB234 | Channel access | [5 empty] | 2019-01-15 19:43 | LB234
3263 | Christopher Hansen | 234 | 2 | 10.40.11.4.1 | 219 | 2 | E | Y | 219 | 2 | 10.40.11.4.1 |  | V | Carlos C |  |  | "both procedures shall follow the MIMO channel access rules specified in 10.40.11.4.2" It is better English to say the procedures incorporate certain rules, since it is the end device that is doing the following, not the written procedure. | Replace "shall follow" with "incorporate". | REVISED (LB234: 2018-09-10 02:47:24Z) Since this is the only place with a "shall", propose to replace "both procedures shall" with "EDMG STAs using these procedures shall also". To be clear, also insert "shall" in the SU-MIMO and MU-MIMO subclauses to indicate that it is required to perform the corresponding channel access. | LB234 | Channel access |  |  | I | LB234: 2018-09-28 22:30:43Z |  | 2018-09-28 22:31 | LB234
3264 | Christopher Hansen | 234 | 2 | 10.40.11.4.2 | 219 | 35 | E | Y | 219 | 35 | 10.40.11.4.2 |  | A | Carlos C |  |  | "same DMG antenna that obtained the TXOP or" Antenna don't obtain TXOPs, STAs do. | Replace "that obtained" with "that was used to obtain". | ACCEPTED (LB234: 2018-09-08 01:06:16Z) | LB234 | Channel access |  |  | I | LB234: 2018-09-28 22:22:26Z |  | 2018-09-28 22:22 | LB234
3265 | Christopher Hansen | 234 | 2 | 10.40.11.4.3 | 221 | 6 | T | Y | 221 | 6 | 10.40.11.4.3 |  | V | Cheng |  | 520 | "and with a CSD 5 between the transmissions in different antennas as defined in 29.4.7.2." | The CSD definitions don't seem to cover 4.32 GHz and wider channels. Define these. | Resolve as in https://mentor.ieee.org/802.11/dcn/18/11-18-1768-02-00ay-resolutions-to-cids-related-to-tdd-scheduling-channel-access-and-power-save-part-2.docx | LB234 | MIMO channel access |  |  | I |  |  | 2019-01-04 02:23 | LB234
3266 | Christopher Hansen | 234 | 2 | 10.44.5 | 304 | 25 | T | Y | 304 | 25 | 10.44.5 |  | V | Alecs |  | 540 | Link measurement reports used for TDD Link maintenance which contain DMG Link Margin elements may contain senstive information on PHY performance. This information should not be accessible to 3rd parties | Add text here that Link Measurement Reports shall only be transmitted as robust Management frames (i.e. encrypted) | Resolve as in https://mentor.ieee.org/802.11/dcn/18/11-18-2120-02-00ay-lb234-cid-3266-protection-of-link-measurement-frames.docx | LB234 | Measurement | [5 empty] | 2019-01-14 17:10 | LB234
3267 | Christopher Hansen | 234 | 2 | 29.9.2.2.3 | 530 | 22 | T | Y | 530 | 22 | 29.9.2.2.3 |  | V | Claudio |  | 518 | The usage of M and N here does not seem to be consistent with how they are defined in Figure 198 and 199. This is confusing. | M and N are encoded in the L-Header with their values decremented by one, but in the draft text we should write them as the actual values, i.e. M=6, N=3 and M=8, N=1. This will make them consistent with Figures 198 and 199. | Resolve as in https://mentor.ieee.org/802.11/dcn/18/11-18-1751-01-00ay-lb234-comment-resolutions-phy-and-bf-ii.docx | LB234 | BRP |  |  | I |  |  | 2019-01-04 02:22 | LB234
3268 | Christopher Hansen | 234 | 2 | 29.4.7.2 | 409 | 2 | T | Y | 409 | 2 | 29.4.7.2 |  | J | Artyom |  | 516 | The CSD definitions don't seem to cover 4.32 GHz and wider channels. | Define CSD for wide channels. | Resolve as in https://mentor.ieee.org/802.11/dcn/18/11-18-1678-01-00ay-cid-resolution-part-xi.docx | LB234 | Control mode |  |  | I |  |  | 2019-01-04 02:22 | LB234
3269 | Christopher Hansen | 234 | 2 | B.4.31.1 | 646 | 7 | T | Y | 646 | 7 | B.4.31.1 |  | V | Chris |  | 532 | Use of Unsolicited Block Ack extension should not be limited to EDMG STAs. | Move Unsolicited Block Ack to B4.4.12 QoS base functionality and Replace "CFEDMG:O" with "CFQoS:O". | Resolve as in https://mentor.ieee.org/802.11/dcn/18/11-18-1854-01-00ay-lb234-unsolicited-block-ack-resolutions.docx | LB234 | Unsolicited BA |  |  | I |  |  | 2019-01-04 02:26 | LB234
3270 | Claudio da Silva | 234 | 2 | 29.5.11.1.1 | 473 | 7 | T | N | 473 | 7 | 29.5.11.1.1 |  | V | Claudio |  | 508 | TX EVM requirements for SC DCM must be defined (Table 94) | See 18/1420r0. | Resolve as in https://mentor.ieee.org/802.11/dcn/18/11-18-1569-01-00ay-lb234-comment-resolutions-phy-and-bf.docx | LB234 | SC PHY |  |  | I |  |  | 2018-09-26 03:18 | LB234
3271 | Claudio da Silva | 234 | 2 | 29.3.9 | 403 | 19 | T | N | 403 | 19 | 29.3.9 |  | V | Claudio |  | 521 | 29.3.9 (Common requirements) is incomplete as is. CFO leakage, RX sensitivity... requirements must be defined. | See 18/1427r0. | Resolve as in https://mentor.ieee.org/802.11/dcn/18/11-18-1569-01-00ay-lb234-comment-resolutions-phy-and-bf.docx | LB234 | Common params |  |  | I |  |  | 2019-01-04 02:23 | LB234
3272 | Claudio da Silva | 234 | 2 | 5.1 | 4 | 6 | T | N | 4 | 6 | 5.1 |  | V | Claudio |  | 517 | Typo (in the Coex Assurance Document - 1288r2) | Substitute "Similarly, if the RTS frame is transmitted on..." with "Similarly, if the DMG CTS frame is transmitted on" | Resolve as in https://mentor.ieee.org/802.11/dcn/18/11-18-1691-00-00ay-lb234-comment-resolutions-coexistence-assurance-document.docx | LB234 | CA doc |  |  | I |  |  | 2019-01-04 02:22 | LB234
3273 | Dana Ciochina | 234 | 2 | 29.2.2 | 342 | 1 | E | N | 342 | 1 | 29.2.2 |  | A | Carlos C |  |  | Remove 'that' in "In the TXVECTOR, indicates that the modulation and coding scheme applied for the transmission of the PPDU." | as in comment | ACCEPTED (LB234: 2018-09-08 01:09:09Z) | LB234 | TXVECTOR |  |  | I | LB234: 2018-09-28 23:43:03Z |  | 2018-09-28 23:43 | LB234
3274 | Dana Ciochina | 234 | 2 | 29.2.2 | 345 |  | E | N | 345 |  | 29.2.2 |  | V | Thomas |  | 519 | in the table EDMG_Packet_Type is defined to take the values EDMG_TRN_R ... however further in the table packet type is referred to as TRN_R. Would be better to write consistently thoughout the table. | change TRN-R to EDMG-TRN-R and TRN-T to EDMG-TRN-T packet wherever required. | Resolve as in https://mentor.ieee.org/802.11/dcn/18/11-18-1773-01-00ay-resolution-of-txvector-comments-of-lb234.docx | LB234 | TXVECTOR |  |  | I |  |  | 2019-01-04 02:23 | LB234
3275 | Dana Ciochina | 234 | 2 | 10.40.11.4.3 | 221 | 43 | E | N | 221 | 43 | 10.40.11.4.3 |  | J | Carlos C |  |  | It would be more precise to handle the cases TA=RA and TA different than RA separately, for the CTS to self case. | handle the two cases separately or change the wording of the desription | REJECTED (LB234: 2019-01-16 23:24:30Z) Beyond editorial comment. Need submission to show changes. | LB234 | Channel access | [5 empty] | 2019-01-16 23:25 | LB234
3276 | Dana Ciochina | 234 | 2 | 10.43.9.2.4.3.2.2 | 270 |  | T | N | 270 |  | 10.43.9.2.4.3.2.2 |  | V | Kome |  | 533 | Introduce a plot with the procedure for MU MIMO case also to make the flow clear. | complete the sounding and feedback flow for the MU digital bf case | Resolve as in https://mentor.ieee.org/802.11/dcn/18/11-18-1970-01-00ay-d2-0-comment-resolutions-on-hybrid-beamforming-part-1.docx | LB234 | MIMO |  |  | I |  |  | 2019-01-04 02:27 | LB234
3277 | Dana Ciochina | 234 | 2 | 29.9.2.2.1 | 529 |  | E | N | 529 |  | 29.9.2.2.1 |  | V | Claudio |  | 508 | The description "The transmitter may change the AWV used in the transmission of each of the last M TRN subfields in each TRN-Unit present in the TRN field" is imprecise as it depends on the value of N. | Reuse the more clear descriptions as e.g., may change the AWV at teh beginning of each set of N TRN subfields, where N is between 1 and .. Or complete the sentence with "by setting N=0". | Resolve as in https://mentor.ieee.org/802.11/dcn/18/11-18-1569-01-00ay-lb234-comment-resolutions-phy-and-bf.docx | LB234 | BRP |  |  | I |  |  | 2018-09-26 03:18 | LB234
3278 | Dana Ciochina | 234 | 2 | 10.43.7 | 244 | 32 | E | N | 244 | 32 | 10.43.7 |  | A | Carlos C |  |  | and and EDMG_PACKET_TYPE parameter in the RXVECTOR is EDMG-TRN-R-PACKET | remove one "and" | ACCEPTED (LB234: 2018-09-08 01:07:53Z) | LB234 | Channel access |  |  | I | LB234: 2018-09-28 22:39:34Z |  | 2018-09-28 22:40 | LB234
3279 | Dana Ciochina | 234 | 2 | 10.43.9.2.4.3.2.1 | 269 | 13 | T | N | 269 | 13 | 10.43.9.2.4.3.2.1 |  | V | Kome |  | 533 | It is not defined which is the required indication in the announcement to enable responder to compute digital bf. Also if responder starts training SIFS after BRP with CDOWN 0, then it is not defined when the feedback is sent. | include the missing parts as suggested in comment | Resolve as in https://mentor.ieee.org/802.11/dcn/18/11-18-1970-01-00ay-d2-0-comment-resolutions-on-hybrid-beamforming-part-1.docx | LB234 | MIMO |  |  | I |  |  | 2019-01-04 02:27 | LB234
3280 | Dana Ciochina | 234 | 2 | 29.3.3.3.5.1 | 385 |  | T | N | 385 |  | 29.3.3.3.5.1 |  | V | Kome |  | 533 | The behaviour in case the EDMG Tracking Field and EDMG Tracking Type fields are set in MU is not defined | Define or remove | Resolve as in https://mentor.ieee.org/802.11/dcn/18/11-18-1970-01-00ay-d2-0-comment-resolutions-on-hybrid-beamforming-part-1.docx | LB234 | Common params |  |  | I |  |  | 2019-01-04 02:27 | LB234
3281 | Dana Ciochina | 234 | 2 | 10.43.7 | 246 |  | T | N | 246 |  | 10.43.7 |  | V | Kome |  | 533 | The text is ambiguous as there is no clear mention of a "MIMO setup procedure" before nor of the need to compute Q matrices within this. The points are probably: requestor did not determine Q based on channel measurements reported as feedback to the MIMO training procedure or requestor did not determine during a hybrid beamforming training procedure as described in 10.43.9.2.4.3.2 | Clarify as in comment | Resolve as in https://mentor.ieee.org/802.11/dcn/18/11-18-1970-01-00ay-d2-0-comment-resolutions-on-hybrid-beamforming-part-1.docx | LB234 | Beam tracking |  |  | I |  |  | 2019-01-04 02:27 | LB234
3282 | Emily Qi | 234 | 2 | 5.1.5.1 | 27 | 1 | T | N | 27 | 1 | 5.1.5.1 |  | V | Oren |  | 539 | Figure 5-1 has been modified in 802.11ak-2018. Please incorporate changes from 802.11ak-2018 accordingly. | As in comment. | Resolve as in https://mentor.ieee.org/802.11/dcn/18/11-18-1839-02-00ay-sar-related-cids.docx | LB234 | SAR |  |  | I |  |  | 2019-01-14 17:06 | LB234
3283 | Emily Qi | 234 | 2 | 5.1.5.1 | 29 | 1 | T | N | 29 | 1 | 5.1.5.1 |  | V | Oren |  | 539 | Figure 5-2 has been modified in 802.11ak-2018. Please incorporate changes from 802.11ak-2018 accordingly. | As in comment. | Resolve as in https://mentor.ieee.org/802.11/dcn/18/11-18-1839-02-00ay-sar-related-cids.docx | LB234 | SAR |  |  | I |  |  | 2019-01-14 17:06 | LB234
3284 | Hiroyuki Motozuka | 234 | 2 | B.4 | 644 |  | E | N | 644 |  | B.4 |  | A | Carlos C |  |  | References, especially for references to 10.x should be updated. | For example, for EDMG-M3.3(A-MPDU with multiple TIDs), the refereneces to 10.25.6 and 10.63 should be replaced with 10.26.4 and 10.73. Hyperlinks may be used. | ACCEPTED (LB234: 2018-09-10 02:39:57Z) | LB234 | PICS | [5 empty] | 2018-09-10 02:40 | LB234
3285 | Hiroyuki Motozuka | 234 | 2 | 9.4.2.20.16 | 84 | 18 | T | N | 84 | 18 | 9.4.2.20.16 |  | V | Alecs |  | 525 | Some text defines channels 1-6 while the others defines channels 1-8. | In Figure 18@P84L18, Figure 22@P87L8: replace reserved for B6 and B6 with Ch7 and Ch8. | Resolve as in https://mentor.ieee.org/802.11/dcn/18/11-18-1791-00-00ay-lb234-cid-3460-resolution.docx | LB234 | Measurement |  |  | I |  |  | 2019-01-04 02:24 | LB234
3286 | Hiroyuki Motozuka | 234 | 2 | 9.4.2.250 | 106 | 24 | T | N | 106 | 24 | 9.4.2.250 |  | V | Carlos C |  | 505 | MCS5 of EDMG SC mode is now mandatory for an EDMG STA according to clause 29 and PICS, so the MCS-5-6 Supported subfield in the Supported MCS field should be re-named. Also, since MCS6 for OFDM(rate-1/2 DCM QPSK) has different modulation and rate from MCS6 for SC(rate-7/8 pi/2-BPSK). The actual purpose of this subfield should be to skip highest rates in BPSK for some STAs. So, the field should be re-named to like "SC MCS6 OFDM MCS5 Supported" subfield. | 1. Propose to change the subfield name for B22 in Figure 43 to "SC MCS6 OFDM MCS5 Supported" subfield. 2. Propose to change the text of P106L24 as follows: The SC MCS6 OFDM MCS5 Supported subfield is set to one to indicate that MCS 6 of SC mode and MCS 5 of OFDM mode are supported in SISO mode. Otherwise, this subfield is set to zero. | REVISED (LB234: 2018-09-10 22:08:45Z) Implement as suggested by commenter, but delete "mode" after "SISO". | LB234 | Ready for motion |  |  | I | LB234: 2018-09-25 00:02:43Z |  | 2018-09-25 00:03 | LB234
3287 | Hiroyuki Motozuka | 234 | 2 | 29.1.3.1 | 337 | 1 | E | N | 337 | 1 | 29.1.3.1 |  | A | Carlos C |  |  | Invalid reference for "PHY service specification"; it should be Clause 8 | Change "Clause 7" to "Clause 8" | ACCEPTED (LB234: 2018-09-10 03:03:12Z) | LB234 | PHY general |  |  | I | LB234: 2018-09-28 23:39:11Z |  | 2018-09-28 23:39 | LB234
3288 | Hiroyuki Motozuka | 234 | 2 |  | 636 | 17 | E | N | 636 | 17 |  |  | V | Artyom |  | 516 | The notation of the equations looks different from the other equations. | Propose to use similar notation to P502L3. (no duplicated operators(+,x) at the end and begging of the line, no line feed within large "()" ) L636L17, P640L1 | Resolve as in https://mentor.ieee.org/802.11/dcn/18/11-18-1753-00-00ay-cid-resolution-part-xii.docx | LB234 | PHY general |  |  | I | LB234: 2018-09-28 03:25:09Z |  | 2019-01-04 02:22 | LB234
3289 | Hiroyuki Motozuka | 234 | 2 | 10.44.5 | 304 | 35 | T | N | 304 | 35 | 10.44.5 |  | V | Alecs |  | 527 | "the average SNR per stream is found by computing the SNR per subcarrier in decibels for all the pilot and data subcarriers, and then computing the arithmetic mean of those values." The average SNR should be calculated with the following equation: SNR = mean(signal power) / mean(noise power). The mean in desibels have error especially when the variance is large (i.e. frequency selective channels) Is there any evidence/simulation result to justify using mean in decibels? | Propose to define the average SNR as "SNR = mean(signal power) / mean(noise power)," and approximation during computation should be left for implementers. | Resolve as in https://mentor.ieee.org/802.11/dcn/18/11-18-1787-01-00ay-cids-3289-3533-3534-3535.docx | LB234 | Measurement |  |  | I |  |  | 2019-01-04 02:25 | LB234
3290 | Hiroyuki Motozuka | 234 | 2 | 29.6.9.3.9 | 506 | 11 | T | N | 506 | 11 | 29.6.9.3.9 |  | V | Motozuka-san |  | 551 | "The array of group indexes, GroupPairIndex, can represent any permutation of indexes 0, 1, ..., NG - 1. However, for NG = 92, 142, and 192, GroupPairIndex(NG - 1) shall be equal to NG - 1." Implementing any permutation for N_G cause a complexity problem. | separate contiribution will be provided | Resolve as in https://mentor.ieee.org/802.11/dcn/19/11-19-0043-01-00ay-lb234-cid-3053-3171-3184-3186-3187-3188-3190-3290-3365-3369-3388-3597-3723-edmg-ofdm-phy-spoofing-and-shortssw.docx | LB234 | OFDM PHY | [5 empty] | 2019-01-15 19:42 | LB234
3291 | Hiroyuki Motozuka | 234 | 2 | 10.40.6.2.2 | 213 | 5 | E | N | 213 | 5 | 10.40.6.2.2 |  | J | Carlos C |  |  | The behavior of an AP/PCP upon MLME-*.request should be described in clause 11(MLME). | The specification relates to Slot Structure and signaling (see below) should be described in 11.4.13.4(TDD slot allocation) instead of this subclause (10.40.6.2.2 SP with TDD channel access.) - Behavior upon MLME-TDD-SLOT-STRUCTURE.request primitive ~ Issue of an MLME-TDD-SLOT-STRUCTURE.confirm primitive - Issue an MLME-TDD-SLOT-STRUCTURE.indication primitive - Behavior upon an MLME-TDD-SLOT-SCHEDULE.request primitive ~ issue of an MLME-TDD-SLOT-SCHEDULE.confirm - Issue of an MLME-TDD-SLOT-SCHEDULE.indication primitive | REJECTED (LB234: 2019-01-16 23:18:56Z) Needs submission. Beyond editorial change. | LB234 | Channel access | [5 empty] | 2019-01-16 23:19 | LB234
3292 | Hiroyuki Motozuka | 234 | 2 | 10.26.5.7.1 | 201 | 1 | E | N | 201 | 1 | 10.26.5.7.1 |  | A | Carlos C |  |  | There are three unnecessary ")" after "-1" on the column FlowControlByteCount Limit of Table 38 and Table 39. | remove ")" | ACCEPTED (LB234: 2018-09-08 01:05:38Z) | LB234 | Channel access |  |  | I | LB234: 2018-09-28 22:19:10Z |  | 2018-09-28 22:19 | LB234
3293 | Hiroyuki Motozuka | 234 | 2 | 9.4.2.269 | 145 | 12 | E | N | 145 | 12 | 9.4.2.269 |  | A | Carlos C |  |  | The header row is missing on Table 24 | add the header row; "Subfield" for the 1st and 2nd column "Size(bits)" for the 3rd column "Meaning" for the 4th column | ACCEPTED (LB234: 2018-09-28 21:17:27Z) | LB234 | Frame format |  |  | I | LB234: 2018-09-28 21:17:28Z |  | 2018-09-28 21:17 | LB234
3294 | Hiroyuki Motozuka | 234 | 2 | 29.3.3.2.4.1 | 369 | 4 | T | N | 369 | 4 | 29.3.3.2.4.1 |  | V | Oren |  | 520 | definition for channels 7,8 should be included (if possible) | - for code "0000" change to "Any one of 1,2,3,4,5,6,7,8" (add 7,8) - for code "1000" add "7 and 8" - for code "0010" add "5-7" - for code "1010" add "6-8" - for code "0011" add "3 and 7, 4 and 8" | Resolve as in https://mentor.ieee.org/802.11/dcn/18/11-18-1768-02-00ay-resolutions-to-cids-related-to-tdd-scheduling-channel-access-and-power-save-part-2.docx | LB234 | Common params |  |  | I |  |  | 2019-01-04 02:23 | LB234
3295 | Hiroyuki Motozuka | 234 | 2 | 9.4.2.129 | 93 | 1 | E | N | 93 | 1 | 9.4.2.129 |  | A | Carlos C |  |  | EDMG Sector ID Order is a field, not subfield | Replace EDMG Sector ID Order subfield with EDMG Sector ID Order field, in P93(Table 9-234), P94(Table 9-235), P169L23, P241L25, P248L6, P249L{1,9,26,32,49}, P250L3, P259L{28,33}, P287L22 | ACCEPTED (LB234: 2018-10-09 01:05:18Z) | LB234 | Frame format |  |  | I | LB234: 2018-10-09 01:05:19Z |  | 2018-10-09 01:05 | LB234
3296 | Ilya Bolotin | 234 | 2 | 9.4.2.250 | 107 |  | E | N | 107 |  | 9.4.2.250 |  | V | Carlos C |  |  | The format of subelements defined in 9.4.2.250 contradicts with the format defined in 9.4.3. According to 9.4.3 (Subelements), subelements should contain "Subelement ID", "Length" and "Data" fields. Figures 44, 46, 49, 50, 54, 55 illustrate only Data fields of the corresponding subelements. | Change Figures 44, 46, 49, 50, 54, 55 as follows add missing "Subelement ID" and "Length" fields (e.g. as it is done in Figure 9-717 of IEEE802.11-2016) or change the captions and the corresponding text to indicate that the figures define Data fields of the corresponding subelements (e.g. as it is done in Figure 17 of P802.11ay_D2.0) | REVISED (LB234: 2019-01-16 23:00:25Z) Use second approach, namely, insert "Data field of the" in each of the figures. | LB234 | Frame format | [5 empty] | 2019-01-16 23:01 | LB234
3297 | James Yee | 234 | 2 | 10.40.6.2.2 | 213 | 5 | T | Y | 213 | 5 | 10.40.6.2.2 |  | V | Solomon |  | 563 | TDD channel access reduces throughput and robustness of the system. Its reliance on Service Period without the use of Listening Mode has serious co-existence implications with legacy DMG systems. | Rmove TDD Channel Access | Resolve as in https://mentor.ieee.org/802.11/dcn/18/11-18-2090-02-00ay-lb234-comment-resolution-for-coex-cids-3297-3361-3480-3658-3688.docx | LB234 | TDD scheduling | [5 empty] | 2019-01-17 14:11 | LB234
3298 | Jinjing Jiang | 234 | 2 | 9.3.1.8.8 | 72 | 1 | T | Y | 72 | 1 | 9.3.1.8.8 |  | V | Solomon |  | 570 | Add additional AckType subfield value in the case that a single MPDU or S-MPDU is aggregated, this is similar to 11ax Ack Enabled Multi-TID AMPDU operation | when AckType subfield value is 1, TID sbufield value is 0-15, Presence of Block Ack Starting Squence Control...= Not present, the Context of Per TID Info Subfield...: Ack-enabled context: Sent as a response to an MPDU or S-MPDU that solicits an immediate response contained in the A-MPDU that is received successfully | REVISED (LB234: 2019-01-17 14:58:17Z) Resolve as in https://mentor.ieee.org/802.11/dcn/18/11-18-1879-01-00ay-resolution-of-cid-3462.docx | LB234 | Aggr/block ack | [5 empty] | 2019-01-17 15:44 | LB234
3299 | Jinjing Jiang | 234 | 2 | 10.73.1 | 309 | 7 | T | Y | 309 | 7 | 10.73.1 |  | V | Solomon |  | 570 | Since the Multi-TID AMPDU operation and its acknowledgement can support the aggregation of a single MPDU that solicts ACK, it is useful to add the support. | Add the following: A multi-TID A-MPDU transmitted in an EDMG SU PPDU may contain an MPDU or S-MPDU that solicits an immediate acknowledgment of any TID. If necessary, this Ack-enabled mechanism could be indicated as one of the MAC capabilities | REVISED (LB234: 2019-01-17 15:00:39Z) Resolve as in https://mentor.ieee.org/802.11/dcn/18/11-18-1879-01-00ay-resolution-of-cid-3462.docx | LB234 | Aggr/block ack | [5 empty] | 2019-01-17 15:44 | LB234
3300 | Jinnan Liu | 234 | 2 | 29.9.2.2.3 | 530 | 1516 | T | N | 530 | 1516 | 29.9.2.2.3 |  | V | Claudio |  | 508 | change "TRN sequences" to "TRN subfields" according to the whole paragraph. | change "TRN sequences" to "TRN subfields" | Resolve as in https://mentor.ieee.org/802.11/dcn/18/11-18-1569-01-00ay-lb234-comment-resolutions-phy-and-bf.docx | LB234 | BRP |  |  | I |  |  | 2018-09-26 03:18 | LB234
3301 | Jinnan Liu | 234 | 2 | 29.2.4 |  |  | E | N |  |  | 29.2.4 |  | A | Artyom |  | 516 | change "clause 30" to "clause 29" in figue 153, 154,155 | as comments | Resolve as in https://mentor.ieee.org/802.11/dcn/18/11-18-1678-01-00ay-cid-resolution-part-xi.docx | LB234 | PHY general |  |  | I | LB234: 2018-10-09 19:46:14Z |  | 2019-01-04 02:22 | LB234
3302 | Jinnan Liu | 234 | 2 | Annex B | 648 |  | E | N | 648 |  | Annex B |  | A | Carlos C |  |  | change "clause 30" to "clause 29" | as comments | ACCEPTED (LB234: 2018-09-08 01:14:45Z) | LB234 | PICS |  |  | I | LB234: 2019-01-04 20:53:08Z |  | 2019-01-04 20:53 | LB234
3303 | Jinnan Liu | 234 | 2 | 29.2.4.1 | 358 | 12 | E | N | 358 | 12 | 29.2.4.1 |  | A | Carlos C |  |  | change "clause 30" to "clause 29" | as comments | ACCEPTED (LB234: 2018-09-08 01:09:42Z) | LB234 | PHY general |  |  | I | LB234: 2018-09-29 19:40:07Z |  | 2018-09-29 19:40 | LB234
3304 | John Buffington | 234 | 2 | 9.5.5 Beamforming Control field | 160 | 9 | E | N | 160 | 9 | 9.5.5 Beamforming Control field |  | J | Carlos C |  |  | The number '4' found under the "reserved" field for bit B13 to B15 should be crossed out since that is the original size of the field. The number is correct. | Change the font for the number '4' to show it has been changed to '3' for the field size. | REJECTED (LB234: 2018-09-28 21:21:23Z) It is crossed out already. It is just that it overlaps with the number 4. | LB234 | Frame format |  |  | I | LB234: 2018-09-28 21:21:53Z |  | 2018-09-28 21:22 | LB234
3305 | John Buffington | 234 | 2 | 10.43.9.7 Dual polarization TRN beamforming traini | 289 | 27 | T | Y | 289 | 27 | 10.43.9.7 Dual polarization TRN beamforming traini |  | V | George |  | 536 | The editors note points out a flaw and the technical/protocol issues need to be corrected. | Correct the potential technical issues and add the subsequent text to correct or clarify. The Editors satisafaction for the correct change/additions would change my "Must Be Satisfied" to a "No". | Resolve as in https://mentor.ieee.org/802.11/dcn/18/11-18-1894-03-00ay-cids-los-determination.docx | LB234 | Dual Pol BF |  |  | I |  |  | 2019-01-04 02:27 | LB234
3306 | John Buffington | 234 | 2 | 10.43.9.7 Dual polarization TRN beamforming traini | 289 | 34 | T | Y | 289 | 34 | 10.43.9.7 Dual polarization TRN beamforming traini |  | V | George |  | 536 | The editors note points out a flaw and the technical/protocol issues need to be corrected. | Correct the potential technical issues and add the subsequent text to correct or clarify. The Editors satisafaction for the correct change/additions would change my "Must Be Satisfied" to a "No". | Resolve as in https://mentor.ieee.org/802.11/dcn/18/11-18-1894-03-00ay-cids-los-determination.docx | LB234 | Dual Pol BF |  |  | I |  |  | 2019-01-04 02:27 | LB234
3307 | John Buffington | 234 | 2 | 11.31.6.2 Discovery assistance action determinatio | 327 | 41 | T | Y | 327 | 41 | 11.31.6.2 Discovery assistance action determinatio |  | V | Mohamed |  | 511 | The editors note points out the lack of clarification regarding the setting of the Discovery Assistance Window Length. | The paragraphs above the editors note should be expanded to include the processes for determining the appropriate time value calculations and limits, plus the STA capabilities infuencing the calculation/descision. The Editors satisafaction for the correct change/additions would change my "Must Be Satisfied" to a "No". | Resolve as in https://mentor.ieee.org/802.11/dcn/18/11-18-1584-03-00ay-lb234-multi-band-comments-resolution.docx | LB234 | Multi-band |  |  | I |  |  | 2018-09-26 03:19 | LB234
3308 | John Buffington | 234 | 2 | 10.3.2.13 MU acknowledgment procedure | 178 | 7 | E | N | 178 | 7 | 10.3.2.13 MU acknowledgment procedure |  | V | Ilya |  | 544 | It would be nice if Figure 113 -- "Example of a TXOP containing an EDMG MU PPDU transmission" contained a notation clarifying TX and RX patterns. | For claity, add TX and RX pattern notation as exampled in Figure 133 -- "An example of beamforming training for asymmetric links in a beamforming 3 training allocation". | Resolve as in https://mentor.ieee.org/802.11/dcn/18/11-18-2155-00-00ay-resolution-of-cids-related-to-mu-ba-and-rd.docx | LB234 | Channel access | [5 empty] | 2019-01-14 17:14 | LB234
3309 | John Buffington | 234 | 2 | 10.30.5 Reverse direction for EDMG DL MU-MIMO | 210 | 3 | E | N | 210 | 3 | 10.30.5 Reverse direction for EDMG DL MU-MIMO |  | V | Carlos C |  |  | It would be nice if Figure 116 -- "Example of reverse direction for DL MU-MIMO " contained a notation clarifying TX and RX patterns. | For clarity, add TX and RX pattern notation as exampled in Figure 133 -- "An example of beamforming training for asymmetric links in a beamforming 3 training allocation". | REVISED (LB234: 2019-01-17 00:12:30Z) Delete the patterns, as they are not needed in this case. | LB234 | Channel access |  |  | I | LB234: 2019-01-17 00:12:55Z |  | 2019-01-17 00:13 | LB234
3310 | John Buffington | 234 | 2 | 10.43.10.4 Initiator operation for TDD group beamf | 298 | 18 | E | Y | 298 | 18 | 10.43.10.4 Initiator operation for TDD group beamf |  | V | Tony |  | 534 | Figure 145 --"TDD SSW Feedback frame transmit time for TDD group BF" uses the word "cound" instead of "count" in a number of ACK index examples. | Correct spelling of "cound" to "count". | Resolve as in https://mentor.ieee.org/802.11/dcn/18/11-18-1890-01-00ay-tdd-bf-related-cids.docx | LB234 | Channel access |  |  | I |  |  | 2019-01-04 02:27 | LB234
3311 | John Buffington | 234 | 2 | 29.3.7 Control trailer | 400 | 1 | T | Y | 400 | 1 | 29.3.7 Control trailer |  | A | Artyom |  | 516 | Field definitions refer to wrong table. | Definitions for fields "SISO/MIMO", "SU/MU MIMO", and "EDMG Group ID" should refer to Table 76. | Resolve as in https://mentor.ieee.org/802.11/dcn/18/11-18-1678-01-00ay-cid-resolution-part-xi.docx | LB234 | Common params |  |  | I |  |  | 2019-01-04 02:22 | LB234
3312 | John Buffington | 234 | 2 | 29.6.10.3.3 EDMG preamble, Data and TRN fields tra | 510 | 1 | E | Y | 510 | 1 | 29.6.10.3.3 EDMG preamble, Data and TRN fields tra |  | V | Artyom |  | 516 | Additional "+" symbol(s) in formula when continued onto the next line in the document. Appears to be a typo/formatting issue. | Remove any unnecessary '+' in the formula at the point(s) where the text/line wrap occurs. Page 502, line 3 is an example of a correct line/text wrap without the unnecessary '+' symbol within the formula. | Resolve as in https://mentor.ieee.org/802.11/dcn/18/11-18-1678-01-00ay-cid-resolution-part-xi.docx | LB234 | OFDM PHY |  |  | I | LB234: 2018-09-28 03:22:37Z |  | 2019-01-04 02:22 | LB234
3313 | John Buffington | 234 | 2 | 29.6.10.3.3 EDMG preamble, Data and TRN fields tra | 510 | 12 | E | Y | 510 | 12 | 29.6.10.3.3 EDMG preamble, Data and TRN fields tra |  | V | Artyom |  | 516 | Additional "+" symbol(s) in formula when continued onto the next line in the document. Appears to be a typo/formatting issue. | Remove any unnecessary '+' in the formula at the point(s) where the text/line wrap occurs. Page 502, line 3 is an example of a correct line/text wrap without the unnecessary '+' symbol within the formula. | Resolve as in https://mentor.ieee.org/802.11/dcn/18/11-18-1678-01-00ay-cid-resolution-part-xi.docx | LB234 | OFDM PHY |  |  | I | LB234: 2018-09-28 03:22:26Z |  | 2019-01-04 02:22 | LB234
3314 | John Buffington | 234 | 2 | 29.6.10.4.3 EDMG preamble, Data and TRN fields tra | 512 | 1 | E | Y | 512 | 1 | 29.6.10.4.3 EDMG preamble, Data and TRN fields tra |  | V | Artyom |  | 516 | Additional "+" symbol(s) in formula when continued onto the next line in the document. Appears to be a typo/formatting issue. | Remove any unnecessary '+' in the formula at the point(s) where the text/line wrap occurs. Page 502, line 3 is an example of a correct line/text wrap without the unnecessary '+' symbol within the formula. | Resolve as in https://mentor.ieee.org/802.11/dcn/18/11-18-1678-01-00ay-cid-resolution-part-xi.docx | LB234 | OFDM PHY |  |  | I | LB234: 2018-09-28 03:22:46Z |  | 2019-01-04 02:22 | LB234
3315 | John Buffington | 234 | 2 | 29.12.3.3 TXTIME calculation for EDMG SC mode | 639 | 20 | E | Y | 639 | 20 | 29.12.3.3 TXTIME calculation for EDMG SC mode |  | V | Artyom |  | 516 | Additional "+" symbol(s) in formula when continued onto the next line in the document. Appears to be a typo/formatting issue. | Remove any unnecessary '+' in the formula at the point(s) where the text/line wrap occurs. Page 502, line 3 is an example of a correct line/text wrap without the unnecessary '+' symbol within the formula. | Resolve as in https://mentor.ieee.org/802.11/dcn/18/11-18-1678-01-00ay-cid-resolution-part-xi.docx | LB234 | PLME |  |  | I | LB234: 2018-09-28 03:25:14Z |  | 2019-01-04 02:22 | LB234
3316 | John Buffington | 234 | 2 | 29.12.3.3 TXTIME calculation for EDMG SC mode | 454 | 14 | E | Y | 454 | 14 | 29.12.3.3 TXTIME calculation for EDMG SC mode |  | V | Artyom |  | 516 | Additional "+" symbol(s) in formula when continued onto the next line in the document. Appears to be a typo/formatting issue. | Remove any unnecessary '+' in the formula at the point(s) where the text/line wrap occurs. Page 459, line 1 is an example of a correct line/text wrap without the unnecessary '+' symbol within the formula. | Resolve as in https://mentor.ieee.org/802.11/dcn/18/11-18-1678-01-00ay-cid-resolution-part-xi.docx | LB234 | OFDM PHY |  |  | I |  |  | 2019-01-04 02:22 | LB234
3317 | John Buffington | 234 | 2 | 29.5.10.3.1 Non-EDMG PPDU transmission over a 2.16 | 452 | 24 | E | Y | 452 | 24 | 29.5.10.3.1 Non-EDMG PPDU transmission over a 2.16 |  | V | Artyom |  | 516 | Additional "+" symbol(s) in formula when continued onto the next line in the document. Appears to be a typo/formatting issue. | Remove any unnecessary '+' in the formula at the point(s) where the text/line wrap occurs. Page 459, line 1 is an example of a correct line/text wrap without the unnecessary '+' symbol within the formula. | Resolve as in https://mentor.ieee.org/802.11/dcn/18/11-18-1753-00-00ay-cid-resolution-part-xii.docx | LB234 | SC PHY |  |  | I |  |  | 2019-01-04 02:22 | LB234
3318 | John Buffington | 234 | 2 | 29.5.10.3.2 Non-EDMG duplicate PPDU transmission o | 455 | 1 | E | Y | 455 | 1 | 29.5.10.3.2 Non-EDMG duplicate PPDU transmission o |  | V | Artyom |  | 516 | Additional "+" symbol(s) in formula when continued onto the next line in the document. Appears to be a typo/formatting issue. | Remove any unnecessary '+' in the formula at the point(s) where the text/line wrap occurs. Page 459, line 1 is an example of a correct line/text wrap without the unnecessary '+' symbol within the formula. | Resolve as in https://mentor.ieee.org/802.11/dcn/18/11-18-1753-00-00ay-cid-resolution-part-xii.docx | LB234 | SC PHY |  |  | I |  |  | 2019-01-04 02:22 | LB234
3319 | John Buffington | 234 | 2 | 29.5.10.3.2 Non-EDMG duplicate PPDU transmission o | 455 | 8 | E | Y | 455 | 8 | 29.5.10.3.2 Non-EDMG duplicate PPDU transmission o |  | V | Artyom |  | 516 | Additional "+" symbol(s) in formula when continued onto the next line in the document. Appears to be a typo/formatting issue. | Remove any unnecessary '+' in the formula at the point(s) where the text/line wrap occurs. Page 459, line 1 is an example of a correct line/text wrap without the unnecessary '+' symbol within the formula. | Resolve as in https://mentor.ieee.org/802.11/dcn/18/11-18-1753-00-00ay-cid-resolution-part-xii.docx | LB234 | SC PHY |  |  | I |  |  | 2019-01-04 02:22 | LB234
3320 | John Buffington | 234 | 2 | 29.5.10.4.2 EDMG PPDU transmission over a 2.16 GHz | 456 | 8 | E | Y | 456 | 8 | 29.5.10.4.2 EDMG PPDU transmission over a 2.16 GHz |  | V | Artyom |  | 516 | Additional "+" symbol(s) in formula when continued onto the next line in the document. Appears to be a typo/formatting issue. | Remove any unnecessary '+' in the formula at the point(s) where the text/line wrap occurs. Page 459, line 1 is an example of a correct line/text wrap without the unnecessary '+' symbol within the formula. | Resolve as in https://mentor.ieee.org/802.11/dcn/18/11-18-1753-00-00ay-cid-resolution-part-xii.docx | LB234 | SC PHY |  |  | I |  |  | 2019-01-04 02:22 | LB234
3321 | John Buffington | 234 | 2 | 29.5.10.4.2 EDMG PPDU transmission over a 2.16 GHz | 456 | 22 | E | Y | 456 | 22 | 29.5.10.4.2 EDMG PPDU transmission over a 2.16 GHz |  | V | Artyom |  | 516 | Additional "+" symbol(s) in formula when continued onto the next line in the document. Appears to be a typo/formatting issue. | Remove any unnecessary '+' in the formula at the point(s) where the text/line wrap occurs. Page 459, line 1 is an example of a correct line/text wrap without the unnecessary '+' symbol within the formula. | Resolve as in https://mentor.ieee.org/802.11/dcn/18/11-18-1753-00-00ay-cid-resolution-part-xii.docx | LB234 | SC PHY |  |  | I |  |  | 2019-01-04 02:22 | LB234
3322 | John Buffington | 234 | 2 | 29.5.10.4.4.2 Pre-EDMG fields transmission | 461 | 19 | E | Y | 461 | 19 | 29.5.10.4.4.2 Pre-EDMG fields transmission |  | V | Artyom |  | 516 | Additional "+" symbol(s) in formula when continued onto the next line in the document. Appears to be a typo/formatting issue. | Remove any unnecessary '+' in the formula at the point(s) where the text/line wrap occurs. Page 459, line 1 is an example of a correct line/text wrap without the unnecessary '+' symbol within the formula. | Resolve as in https://mentor.ieee.org/802.11/dcn/18/11-18-1753-00-00ay-cid-resolution-part-xii.docx | LB234 | SC PHY |  |  | I | LB234: 2018-09-28 03:20:46Z |  | 2019-01-04 02:22 | LB234
3323 | John Buffington | 234 | 2 | 29.5.10.4.4.2 Pre-EDMG fields transmission | 463 | 13 | E | Y | 463 | 13 | 29.5.10.4.4.2 Pre-EDMG fields transmission |  | V | Artyom |  | 516 | Additional "+" symbol(s) in formula when continued onto the next line in the document. Appears to be a typo/formatting issue. | Remove any unnecessary '+' in the formula at the point(s) where the text/line wrap occurs. Page 459, line 1 is an example of a correct line/text wrap without the unnecessary '+' symbol within the formula. | Resolve as in https://mentor.ieee.org/802.11/dcn/18/11-18-1753-00-00ay-cid-resolution-part-xii.docx | LB234 | SC PHY |  |  | I | LB234: 2018-09-28 03:20:52Z |  | 2019-01-04 02:22 | LB234
3324 | John Buffington | 234 | 2 | 29.5.10.4.4.2 Pre-EDMG fields transmission | 464 | 1 | E | Y | 464 | 1 | 29.5.10.4.4.2 Pre-EDMG fields transmission |  | V | Artyom |  | 516 | Additional "+" symbol(s) in formula when continued onto the next line in the document. Appears to be a typo/formatting issue. | Remove any unnecessary '+' in the formula at the point(s) where the text/line wrap occurs. Page 459, line 1 is an example of a correct line/text wrap without the unnecessary '+' symbol within the formula. | Resolve as in https://mentor.ieee.org/802.11/dcn/18/11-18-1753-00-00ay-cid-resolution-part-xii.docx | LB234 | SC PHY |  |  | I | LB234: 2018-09-28 03:21:01Z |  | 2019-01-04 02:22 | LB234
3325 | John Buffington | 234 | 2 | 29.5.10.4.4.2 Pre-EDMG fields transmission | 464 | 8 | E | Y | 464 | 8 | 29.5.10.4.4.2 Pre-EDMG fields transmission |  | V | Artyom |  | 516 | Additional "+" symbol(s) in formula when continued onto the next line in the document. Appears to be a typo/formatting issue. | Remove any unnecessary '+' in the formula at the point(s) where the text/line wrap occurs. Page 459, line 1 is an example of a correct line/text wrap without the unnecessary '+' symbol within the formula. | Resolve as in https://mentor.ieee.org/802.11/dcn/18/11-18-1753-00-00ay-cid-resolution-part-xii.docx | LB234 | SC PHY |  |  | I | LB234: 2018-09-28 03:20:57Z |  | 2019-01-04 02:22 | LB234
3326 | John Buffington | 234 | 2 | 29.5.10.4.4.3 EDMG preamble and Data field transmi | 465 | 1 | E | Y | 465 | 1 | 29.5.10.4.4.3 EDMG preamble and Data field transmi |  | V | Artyom |  | 516 | Additional "+" symbol(s) in formula when continued onto the next line in the document. Appears to be a typo/formatting issue. | Remove any unnecessary '+' in the formula at the point(s) where the text/line wrap occurs. Page 459, line 1 is an example of a correct line/text wrap without the unnecessary '+' symbol within the formula. | Resolve as in https://mentor.ieee.org/802.11/dcn/18/11-18-1753-00-00ay-cid-resolution-part-xii.docx | LB234 | SC PHY |  |  | I | LB234: 2018-09-28 03:21:07Z |  | 2019-01-04 02:22 | LB234
3327 | John Buffington | 234 | 2 | 29.5.10.4.4.3 EDMG preamble and Data field transmi | 465 | 10 | E | Y | 465 | 10 | 29.5.10.4.4.3 EDMG preamble and Data field transmi |  | V | Artyom |  | 516 | Additional "+" symbol(s) in formula when continued onto the next line in the document. Appears to be a typo/formatting issue. | Remove any unnecessary '+' in the formula at the point(s) where the text/line wrap occurs. Page 459, line 1 is an example of a correct line/text wrap without the unnecessary '+' symbol within the formula. | Resolve as in https://mentor.ieee.org/802.11/dcn/18/11-18-1753-00-00ay-cid-resolution-part-xii.docx | LB234 | SC PHY |  |  | I | LB234: 2018-09-28 03:21:20Z |  | 2019-01-04 02:22 | LB234
3328 | John Buffington | 234 | 2 | 29.5.10.4.4.5 Filtering procedure | 467 | 3 | E | Y | 467 | 3 | 29.5.10.4.4.5 Filtering procedure |  | V | Artyom |  | 516 | Additional "+" symbol(s) in formula when continued onto the next line in the document. Appears to be a typo/formatting issue. | Remove any unnecessary '+' in the formula at the point(s) where the text/line wrap occurs. Page 459, line 1 is an example of a correct line/text wrap without the unnecessary '+' symbol within the formula. | Resolve as in https://mentor.ieee.org/802.11/dcn/18/11-18-1753-00-00ay-cid-resolution-part-xii.docx | LB234 | SC PHY |  |  | I | LB234: 2018-09-28 03:21:25Z |  | 2019-01-04 02:22 | LB234
3329 | John Buffington | 234 | 2 | 29.5.10.5.3 EDMG preamble, EDMG-Header-B and Data | 468 | 20 | E | Y | 468 | 20 | 29.5.10.5.3 EDMG preamble, EDMG-Header-B and Data |  | V | Artyom |  | 516 | Additional "+" symbol(s) in formula when continued onto the next line in the document. Appears to be a typo/formatting issue. | Remove any unnecessary '+' in the formula at the point(s) where the text/line wrap occurs. Page 459, line 1 is an example of a correct line/text wrap without the unnecessary '+' symbol within the formula. | Resolve as in https://mentor.ieee.org/802.11/dcn/18/11-18-1753-00-00ay-cid-resolution-part-xii.docx | LB234 | SC PHY |  |  | I | LB234: 2018-09-28 03:21:30Z |  | 2019-01-04 02:22 | LB234
3330 | John Buffington | 234 | 2 | 29.5.10.5.5 Filtering procedure | 469 | 17 | E | Y | 469 | 17 | 29.5.10.5.5 Filtering procedure |  | V | Artyom |  | 516 | Additional "+" symbol(s) in formula when continued onto the next line in the document. Appears to be a typo/formatting issue. | Remove any unnecessary '+' in the formula at the point(s) where the text/line wrap occurs. Page 459, line 1 is an example of a correct line/text wrap without the unnecessary '+' symbol within the formula. | Resolve as in https://mentor.ieee.org/802.11/dcn/18/11-18-1753-00-00ay-cid-resolution-part-xii.docx | LB234 | SC PHY |  |  | I | LB234: 2018-09-28 03:21:37Z |  | 2019-01-04 02:22 | LB234
3331 | John Buffington | 234 | 2 | 29.6.10.3.3 EDMG preamble, Data and TRN fields tra | 510 | 12 | E | Y | 510 | 12 | 29.6.10.3.3 EDMG preamble, Data and TRN fields tra |  | V | Artyom |  | 516 | Additional "+" symbol(s) in formula when continued onto the next line in the document. Appears to be a typo/formatting issue. | Remove any unnecessary '+' in the formula at the point(s) where the text/line wrap occurs. Page 502, line 3 is an example of a correct line/text wrap without the unnecessary '+' symbol within the formula. | Resolve as in https://mentor.ieee.org/802.11/dcn/18/11-18-1678-01-00ay-cid-resolution-part-xi.docx | LB234 | OFDM PHY |  |  | I | LB234: 2018-09-28 03:22:30Z |  | 2019-01-04 02:22 | LB234
3332 | John Buffington | 234 | 2 | 29.6.10.4.3 EDMG preamble, Data and TRN fields tra | 512 | 1 | E | Y | 512 | 1 | 29.6.10.4.3 EDMG preamble, Data and TRN fields tra |  | V | Artyom |  | 516 | Additional "+" symbol(s) in formula when continued onto the next line in the document. Appears to be a typo/formatting issue. | Remove any unnecessary '+' in the formula at the point(s) where the text/line wrap occurs. Page 502, line 3 is an example of a correct line/text wrap without the unnecessary '+' symbol within the formula. | Resolve as in https://mentor.ieee.org/802.11/dcn/18/11-18-1678-01-00ay-cid-resolution-part-xi.docx | LB234 | OFDM PHY |  |  | I | LB234: 2018-09-28 03:22:42Z |  | 2019-01-04 02:22 | LB234
3333 | John Buffington | 234 | 2 | 29.12.3.3 TXTIME calculation for EDMG SC mode | 639 | 20 | E | Y | 639 | 20 | 29.12.3.3 TXTIME calculation for EDMG SC mode |  | V | Artyom |  | 516 | Additional "+" symbol(s)(s) in formula when continued onto the next line in the document. Appears to be a typo/formatting issue. | Remove any unnecessary '+' in the formula at the point(s) where the text/line wrap occurs. Page 502, line 3 is an example of a correct line/text wrap without the unnecessary '+' symbol within the formula. | Resolve as in https://mentor.ieee.org/802.11/dcn/18/11-18-1678-01-00ay-cid-resolution-part-xi.docx | LB234 | PLME |  |  | I | LB234: 2018-09-28 03:25:19Z |  | 2019-01-04 02:22 | LB234
3334 | John Buffington | 234 | 2 | 29.6.9.3.2 Transmission in EDMG format | 499 | 14 | E | Y | 499 | 14 | 29.6.9.3.2 Transmission in EDMG format |  | V | Artyom |  | 516 | Additional multiplication symbol in formula when continued onto the next line in the document. Appears to be a typo error/extra multiplication symbol. | Remove unnecessary multiplication symbol in the formula at the point(s) where the text/line wrap occurs. | Resolve as in https://mentor.ieee.org/802.11/dcn/18/11-18-1678-01-00ay-cid-resolution-part-xi.docx | LB234 | OFDM PHY |  |  | I | LB234: 2018-09-28 03:24:33Z |  | 2019-01-04 02:22 | LB234
3335 | Joseph Levy | 234 | 2 |  |  | 23 | E | N |  | 23 |  |  | V | Carlos C |  |  | List of tables has formating issues | Correct the formating errors on lines 24, 31, 47, 52 and on page xvi lines 2, 4, 6, 22, 23, 24, 26, 29, 32, 35, 38, 44. | REVISED (LB234: 2018-09-27 23:25:35Z) This fomatting is automatically generated by the tool. Will adjust if permitted by the tool. | LB234 | General |  |  | I | LB234: 2018-09-27 23:30:47Z |  | 2018-09-27 23:31 | LB234
3336 | Joseph Levy | 234 | 2 | 10.72,1 | 307 | 28 | T | N | 307 | 28 | 10.72,1 |  | V | Oren |  | 539 | Figure 147 - Example of the segmentation and reassembly procedure is very helpful and does help clarify how segmentation and reassembly work. However, the figure could be clearer and seems to have some errors in it. 1) the use of the term "Originator" seems to be related to the BA Originator, if so please specifically state so it in the text. It is possible to interpit "originator" to be the high layer device which generated the PDU that is the source of the "large" MSDU, which results when the PDU crosses the MAC SAP in to the 802.11 MAC. This is further compounded by the use of "Upper Layer" which seems to be above the MAC, which means to me it is outside the scope of 802.11 and hence the use of "Originator" to refer to this is very confusing, if "Originator" is a BA Originator, which is an 802.11 entity. Also adding to the confusion is that an MSDU only exists on the 802.11 side of the MAC SAP, typically the packet is refered to as a PDU before it crosses the MAC SAP into the 802.11 MAC. This same confusion applies to the use of "Recipient:" 2) The figure provides no insite as to how the created MSDUs containing the segments are delt with in the PHY. Are they sent as individual PPDUs, can they be agragated into a single PPDU? 3) Showing the first N+2 segment in the Recipient Mack Layer Reordering Buffer is confusing as it was not received in the example, marking it as lost seem to be a poor way to show it was not receive, It would be better in my view to not show the first N-2 segment, simply adding a note to explain why it isn't there. As it is currently shown it looks like MSDU segment N+2 is received twice and then nothing is done with the first instance. 4) It would also improve clarity, to show the received MPDUs, from which the MSDU segments are taken from to fill the Reordering Buffer, which once full regenerates the "large" MSDU. | Improve the figure as described in the commnet | Resolve as in https://mentor.ieee.org/802.11/dcn/18/11-18-1839-02-00ay-sar-related-cids.docx | LB234 | SAR |  |  | I |  |  | 2019-01-14 17:06 | LB234
3337 | Joseph Levy | 234 | 2 | 10.72.1 | 307 | 10 | T | N | 307 | 10 | 10.72.1 |  | V | Oren |  | 539 | The statement that a pair of STAs that use SAR shall not employ fragmentation is an awakward way to prevent the use of fragmentation. In my view it would be simpler to insure that the maximum MSDU size negotiated between communicating peers during SAR establishment is smaller than the fragmenation thresholds. (in both STAs). | As in the comment | Resolve as in https://mentor.ieee.org/802.11/dcn/18/11-18-1839-02-00ay-sar-related-cids.docx | LB234 | SAR |  |  | I |  |  | 2019-01-14 17:06 | LB234
3338 | Joseph Levy | 234 | 2 | 8.3.4.3 | 62 | 6 | T | N | 62 | 6 | 8.3.4.3 |  | V | Oren |  | 549 | There is no need to add the antenna list to the IDLE STATE parameter. When the STATE is IDLE it is assumed that all channels are IDLE, It would be best to continue this assumption and also assume all antennas are also IDLE. If any antenna or channel is busy it should be listed as part of the BUSY value. | Change the value field in Table 8-3 for the STATE Parameter to read: (BUSY, [channel-list], [antenna-list]) (IDLE) | Resolve as in https://mentor.ieee.org/802.11/dcn/18/11-18-2168-01-00ay-brp-bandwidth.docx | LB234 | PLME | [5 empty] | 2019-01-15 19:39 | LB234
3339 | Joseph Levy | 234 | 2 | 9.2.4.1.3 | 66 |  | E | N | 66 |  | 9.2.4.1.3 |  | J | Carlos C |  |  | Why use the first reseved valuse of the Control Frame Extensions, they should be left as Reserved and all the new features should take Control Frame Extension values from the 1011-1111 reserved block, so the features are all grouped. | As in the comment | REJECTED (LB234: 2018-10-09 00:53:10Z) There is no reason why reserved values cannot be used. | LB234 | Frame format |  |  | I | LB234: 2018-10-09 00:53:35Z |  | 2018-10-09 00:54 | LB234
3340 | Kazuto Yano | 234 | 2 | 10.15 | 185 | 12 | E | N | 185 | 12 | 10.15 |  | A | Carlos C |  |  | "An EDMG PPDUs" seems to by a typo. | "An EDMG PPDU" would be correct. | ACCEPTED (LB234: 2018-09-08 01:05:14Z) | LB234 | Channel access |  |  | I | LB234: 2018-09-28 21:49:30Z |  | 2018-09-28 21:50 | LB234
3341 | Kazuto Yano | 234 | 2 | 10.43.7 | 244 | 32 | E | N | 244 | 32 | 10.43.7 |  | A | Carlos C |  |  | There is "and and". | Please remove either of "and". | ACCEPTED (LB234: 2018-09-08 01:07:57Z) | LB234 | Channel access |  |  | I | LB234: 2018-09-28 22:39:38Z |  | 2018-09-28 22:40 | LB234
3342 | Kazuto Yano | 234 | 2 | 29.5.9.4.1 | 439 | 13 | E | N | 439 | 13 | 29.5.9.4.1 |  | A | Carlos C |  |  | "CW" in "LCW = 504" must be subscript. | Please change as commented. | ACCEPTED (LB234: 2018-09-08 01:15:39Z) | LB234 | SC PHY | [5 empty] | 2018-09-08 01:16 | LB234
3343 | Kazuyuki Sakoda | 234 | 2 | 11.2.7.2.2 | 315 | 5 | T | Y | 315 | 5 | 11.2.7.2.2 |  | J | Cheng |  | 509 | According to at 11.2.7.2.2, there is a sentence "A non-AP EDMG STA may set the Triggered Unscheduled PS subfield to one..." Sounds like this is optional for non-AP EDMG STA to use Triggered Unscheduled PS. It would be preferrable to define a MIB variable to control the use of Triggered Unschduled PS. | Please consider the following changes: 1. Add dot11EDMGTriggeredUnscheduledPSActivated entry to Annex C. 2. Define dot11EDMGTriggeredUnscheduledPSActivated as control variable, written by an external management entity. 3. Use dot11EDMGTriggeredUnscheduledPSActivated variable to express the STA is operating the feature. | REJECTED (LB234: 2018-09-25 22:39:52Z) - Resolve as in https://mentor.ieee.org/802.11/dcn/18/11-18-1560-00-00ay-resolutions-to-cids-related-to-tdd-scheduling-mimo-channel-access-and-power-save-part-1.docx | LB234 | Power save |  |  | I |  |  | 2018-09-26 03:18 | LB234
3344 | Kazuyuki Sakoda | 234 | 2 | C.3 | 653 | 5 | T | Y | 653 | 5 | C.3 |  | J | Ilya |  | 544 | There is no MIB variable associated with Scheduled RD feature. | Add MIB variable for Scheduled RD enablement | REJECTED (LB234: 2019-01-14 17:16:33Z) - Resolve as in https://mentor.ieee.org/802.11/dcn/18/11-18-2155-00-00ay-resolution-of-cids-related-to-mu-ba-and-rd.docx | LB234 | Reverse direction | [5 empty] | 2019-01-14 17:17 | LB234
3345 | Kazuyuki Sakoda | 234 | 2 | C.3 | 653 | 5 | T | Y | 653 | 5 | C.3 |  | V | Oren |  | 539 | Thre is no MIB variable associated with SAR feature. | Add MIB variable for SAR enablement | Resolve as in https://mentor.ieee.org/802.11/dcn/18/11-18-1839-02-00ay-sar-related-cids.docx | LB234 | SAR |  |  | I |  |  | 2019-01-14 17:06 | LB234
3346 | Kazuyuki Sakoda | 234 | 2 | 4.3.22 | 24 | 4 | E | Y | 24 | 4 | 4.3.22 |  | V | Carlos C |  |  | There is no mentioning of TDD channel access in clause 4 (General description). There should be some introductory description. | As in comment | REVISED (LB234: 2018-10-09 00:41:53Z) Inserted "TDD channel access" | LB234 | General |  |  | I | LB234: 2018-10-09 00:42:04Z |  | 2018-10-09 00:42 | LB234
3347 | Kazuyuki Sakoda | 234 | 2 | 10.40.6.2.2 | 213 | 5 | E | Y | 213 | 5 | 10.40.6.2.2 |  | J | Carlos C |  |  | "TDD channel access" has been introduced to 802.11ay specification. TDD is not the appropriate term to describe single directional transmission mode. The naming TDD in this context should be reconsidered. | Replace TDD with SDT (single directional transmission mode) or something more appropriate. | REJECTED (LB234: 2018-09-10 02:42:27Z) SDT gives the impression that the transmission is always unidirectional, i.e., no traffic fllows in the reverse direction. Propose that the commenter bring this issue up in front of the entire TG to elicit more ideas. | LB234 | Channel access |  |  | I | LB234: 2018-09-28 03:19:05Z |  | 2018-09-28 03:19 | LB234
3348 | Kazuyuki Sakoda | 234 | 2 | 10.40.6.2.2 | 213 | 16 | T | Y | 213 | 16 | 10.40.6.2.2 |  | J | Cheng |  | 509 | The structure of TDD SP is shown in Figure 117. Figure 117 contains CBAP, SP and TDD-SP in a single DTI. While I understand that the standard allows generic use of these access scheme in a single DTI, I do not believe this is a typical practice. The specification should draw more practical example rather than generic figure that nobody will implement. | Add 1 more figure right after the Figure 117 (Example of a TDD SP), showing TDD-SP only operation case. The additional figure should not contain regular A-BFT or ATI. | REJECTED (LB234: 2018-09-25 22:39:11Z) - Resolve as in https://mentor.ieee.org/802.11/dcn/18/11-18-1560-00-00ay-resolutions-to-cids-related-to-tdd-scheduling-mimo-channel-access-and-power-save-part-1.docx | LB234 | TDD scheduling |  |  | I |  |  | 2018-09-26 03:18 | LB234
3349 | Kazuyuki Sakoda | 234 | 2 | 10.40.6.2.2 | 213 | 16 | T | Y | 213 | 16 | 10.40.6.2.2 |  | J | Cheng |  | 509 | It is not clear that A-BFT and ATI present when TDD channel access is solely enabled. | Please clarify how the BHI is configured for TDD channel access. | REJECTED (LB234: 2018-09-25 22:39:06Z) - Resolve as in https://mentor.ieee.org/802.11/dcn/18/11-18-1560-00-00ay-resolutions-to-cids-related-to-tdd-scheduling-mimo-channel-access-and-power-save-part-1.docx | LB234 | TDD scheduling |  |  | I |  |  | 2018-09-26 03:18 | LB234
3350 | Kazuyuki Sakoda | 234 | 2 | 10.43.9.5.2.4 | 286 | 10 | E | Y | 286 | 10 | 10.43.9.5.2.4 |  | A | Claudio |  | 508 | "the Aggregation Requested field" should read "the Channel Aggregation Requested field" | As in comment | ACCEPTED (LB234: 2018-09-25 20:47:02Z) - Resolve as in https://mentor.ieee.org/802.11/dcn/18/11-18-1569-01-00ay-lb234-comment-resolutions-phy-and-bf.docx | LB234 | BRP |  |  | I |  |  | 2018-09-26 03:18 | LB234
3351 | Kazuyuki Sakoda | 234 | 2 | 10.43.9.5.2.4 | 286 | 7 | E | Y | 286 | 7 | 10.43.9.5.2.4 |  | A | Claudio |  | 508 | "the Aggregation Requested field in the DMG Beam Refinement element" should read "the Channel Aggregation Requested field in the DMG Beam Refinement element" | As in comment | ACCEPTED (LB234: 2018-09-25 20:47:11Z) - Resolve as in https://mentor.ieee.org/802.11/dcn/18/11-18-1569-01-00ay-lb234-comment-resolutions-phy-and-bf.docx | LB234 | BRP |  |  | I |  |  | 2018-09-26 03:18 | LB234
3352 | Kazuyuki Sakoda | 234 | 2 | 10.43.9.5.2.4 | 286 | 31 | E | Y | 286 | 31 | 10.43.9.5.2.4 |  | A | Claudio |  | 508 | "the Aggregation Present field within the DMG Beam Refinement element" should read "the Channel Aggregation Present field within the DMG Beam Refinement element" | As in comment | ACCEPTED (LB234: 2018-09-25 20:47:19Z) - Resolve as in https://mentor.ieee.org/802.11/dcn/18/11-18-1569-01-00ay-lb234-comment-resolutions-phy-and-bf.docx | LB234 | BRP |  |  | I |  |  | 2018-09-26 03:18 | LB234
3353 | Kazuyuki Sakoda | 234 | 2 | 9.4.2.127.7 | 91 | 6 | T | Y | 91 | 6 | 9.4.2.127.7 |  | V | Solomon |  | 540 | TDD Channel Access Supported subfield should be set to a value depending on a MIB variable, which is missing. | Define a MIB variable controling TDD Channel Access mode operation at the STA. Set TDD Channel Access Supported subfield and any other normative behaviors based on this MIB value. | Resolve as in https://mentor.ieee.org/802.11/dcn/18/11-18-2067-01-00ay-resolution-of-cids-3055-3066-3353-3409-3410-3562.docx | LB234 | TDD general | [5 empty] | 2019-01-14 17:08 | LB234
3354 | Kazuyuki Sakoda | 234 | 2 | 10.30.1 | 206 | 22 | T | Y | 206 | 22 | 10.30.1 |  | J | Cheng |  | 509 | The sentence reads "The RD protocol shall be supporeted by an EDMG STA." However, it is likely that EDMG STA that uses TDD Channel Access does not use this feature. | 1. Replace "The RD protocol shall be supporeted by an EDMG STA." with "When dot11DMGTDDModeActivated (or something that controls TDD mode operation) is false, EDMG STA shall support RD protocol." 2. Remove "For an EDMG STA, dot11RDResponderOptionImplemented shall always be set to true." at 206.29 | REJECTED (LB234: 2018-09-25 22:38:53Z) - Resolve as in https://mentor.ieee.org/802.11/dcn/18/11-18-1560-00-00ay-resolutions-to-cids-related-to-tdd-scheduling-mimo-channel-access-and-power-save-part-1.docx | LB234 | Reverse direction |  |  | I |  |  | 2018-09-26 03:18 | LB234
3355 | Kazuyuki Sakoda | 234 | 2 | 4.3.22 | 24 | 4 | E | Y | 24 | 4 | 4.3.22 |  | J | Carlos C |  |  | There is no mentioning of Block Ack related extension in clause 4 (General description). It should be reader friendly to have brief introduction to the features, i.e., SAR, EDMG flow control, Multi-TID, and unsolicited BA | As in comment | REJECTED (LB234: 2018-10-09 00:36:56Z) Comment is invalid. Need specific text proposal. | LB234 | General |  |  | I | LB234: 2018-10-09 00:37:13Z |  | 2018-10-09 00:37 | LB234
3356 | Kazuyuki Sakoda | 234 | 2 | B.4 | 644 | 4 | T | Y | 644 | 4 | B.4 |  | V | Mohamed |  | 511 | In Annex B, PICS table entry for DMG discovery assistance is missing. | Add proper table entry for the DMG discovery assistance procedure. | Resolve as in https://mentor.ieee.org/802.11/dcn/18/11-18-1584-03-00ay-lb234-multi-band-comments-resolution.docx | LB234 | Multi-band |  |  | I |  |  | 2018-09-26 03:19 | LB234
3357 | Kazuyuki Sakoda | 234 | 2 | 9.4.2.271 | 155 | 18 | T | Y | 155 | 18 | 9.4.2.271 |  | V | Solomon |  | 550 | TDD Synchronization element has been added to the draft specification. However, there is no reference to this information element in normative behavior description. In other word, the usage of the element is not described. | Either remove this information element from the standard or add description how to use it. | Resolve as in https://mentor.ieee.org/802.11/dcn/19/11-19-0001-02-00ay-lb234-cids-3243-3357-tdd-sync.docx | LB234 | TDD general | [5 empty] | 2019-01-15 19:39 | LB234
3358 | Kazuyuki Sakoda | 234 | 2 | Annex X | 673 | 50 | T | Y | 673 | 50 | Annex X |  | V | Solomon |  | 529 | How the 802.11ay STAs behave as Distribution Nodes in 11-17/1321 are not described at all. TDD channel access is added to allow implementation of Distribution Nodes. It should be reader friendly how the TDD channel access is actually used to form Distribution Nodes. | At least, an example implementation practice should be shown somewhere in the spec (maybe in Annex) | Resolve as in https://mentor.ieee.org/802.11/dcn/18/11-18-1801-00-00ay-lb234-comment-resolution-for-cid-3358-and-others.docx | LB234 | TDD general |  |  | I |  |  | 2019-01-04 02:25 | LB234
3359 | Kazuyuki Sakoda | 234 | 2 | 10.71 | 305 | 28 | T | Y | 305 | 28 | 10.71 |  | V | Cheng |  | 553 | There is no description if distributed scheduling runs based on the assumption that neighboring BSSs maintain their own local TSFs without time sync coordination. CID1796 pointed out the problem in the previous ballot. Resolution to the CID1796 reads "The AP/PCP estimates the timing of its neighbors' allocations based on when it received its neighbors' ESEs" in 11-18/905r0. However, coordinating multiple AP's SPs without having clock drift compensation is extremely difficult, as the orthogonal channel time among APs will be moving all the way due to clock drift. The spec should define practical use of the distributed scheduling protocol. For your information, MCCA defined for mesh STA has similar characteristic. We may be able to reuse some portion of the feature for distributed scheduling protocol. | Please specify how we cope with clock drift for distributed scheduling protocol. | Resolve as in https://mentor.ieee.org/802.11/dcn/19/11-19-0060-02-00ay-lb324-comment-resolutions.docx | LB234 | Scheduling | [5 empty] | 2019-01-15 19:43 | LB234
3360 | Kazuyuki Sakoda | 234 | 2 | 4.3.22 | 24 | 11 | T | Y | 24 | 11 | 4.3.22 |  | V | Oren |  | 520 | Sentence reads: "A DMG STA does not use any of the following: HCCA, power save multi-poll (PSMP), DLS, TDLS, HT-11 delayed block ack, GCR." How does DMG/EDMG STA enable STA to STA communication? To form distribution network, or allow STA-STA direct link communication, there should be a procedure to set up the link. | Please define how the STA-STA communication can be initiated with DMG/EDMG STA. | Resolve as in https://mentor.ieee.org/802.11/dcn/18/11-18-1768-02-00ay-resolutions-to-cids-related-to-tdd-scheduling-channel-access-and-power-save-part-2.docx | LB234 | Channel access |  |  | I |  |  | 2019-01-04 02:23 | LB234
3361 | Kazuyuki Sakoda | 234 | 2 | 11.33 | 328 | 12 | T | Y | 328 | 12 | 11.33 |  | V | Solomon |  | 563 | After introducing TDD channel access, there have been intense discussion on coexistence between BSS operating TDD channel access and BSS operating non-TDD channel access. However, there is no solid solution to enable fair coexistence yet. 802.11ay should provide a rule to mitigate neighbor unfriendly behavior. | Create a new subclause describing "Coexistence among BSSs operating in the 60GHz band", and specify the minimal coexistence rule. As bottom line, we should have a mechanim to detect operating BSS on a 60GHz channel, so that neighbor STA belonging to another BSS can determine the channel occupancy. | Resolve as in https://mentor.ieee.org/802.11/dcn/18/11-18-2090-02-00ay-lb234-comment-resolution-for-coex-cids-3297-3361-3480-3658-3688.docx | LB234 | TDD general | [5 empty] | 2019-01-17 14:11 | LB234
3362 | Kazuyuki Sakoda | 234 | 2 | 11.31.6.2 | 328 | 36 | T | Y | 328 | 36 | 11.31.6.2 |  | V | Mohamed |  | 511 | There are Editor Notes stating some issue with the text in 11.31.6.2. They need to be clarified before moving to the sponsor ballot. | Refine the text with clear terminology and describe details on unspecified procedures. | Resolve as in https://mentor.ieee.org/802.11/dcn/18/11-18-1584-03-00ay-lb234-multi-band-comments-resolution.docx | LB234 | Multi-band |  |  | I |  |  | 2018-09-26 03:19 | LB234
3363 | Kazuyuki Sakoda | 234 | 2 | 10.43.9.7 | 289 | 27 | T | Y | 289 | 27 | 10.43.9.7 |  | V | George |  | 536 | There are Editor Notes stating some issue with the normative behavior described in 10.43.9.7. They need to be clarified before moving to the sponsor ballot. | Please fix broken part of the protocol. | Resolve as in https://mentor.ieee.org/802.11/dcn/18/11-18-1894-03-00ay-cids-los-determination.docx | LB234 | Dual Pol BF |  |  | I |  |  | 2019-01-04 02:27 | LB234
3364 | Lei Huang | 234 | 2 | 6.3 | 30 | 4 | T | N | 30 | 4 | 6.3 |  | V | Lei Huang |  | 528 | MLME SAP interface for MIMO BF training is missing | A contribution will be submitted later. | Resolve as in https://mentor.ieee.org/802.11/dcn/18/11-18-1899-01-00ay-cr-on-cid-3364.docx | LB234 | MIMO |  |  | I |  |  | 2019-01-04 02:25 | LB234
3365 | Lei Huang | 234 | 2 | 9.4.2.146 | 103 | 24 | T | N | 103 | 24 | 9.4.2.146 |  | V | Motozuka-san |  | 551 | This clause (in fact, DTP) has been removed in 11md D1.0 given deletion of the 11ad OFDM PHY. Compared with STP, DTP has much higher implementation complexity. Furthermore, performance gain of DTP is doubtful. It is suggested to remove the DTP for EDMG OFDM mode. | delete whole clause | Resolve as in https://mentor.ieee.org/802.11/dcn/19/11-19-0043-01-00ay-lb234-cid-3053-3171-3184-3186-3187-3188-3190-3290-3365-3369-3388-3597-3723-edmg-ofdm-phy-spoofing-and-shortssw.docx | LB234 | DTP | [5 empty] | 2019-01-15 19:42 | LB234
3366 | Lei Huang | 234 | 2 | 9.4.2.253 | 119 | 1 | E | N | 119 | 1 | 9.4.2.253 |  | A | Carlos C |  |  | "in-quadrature" should be changed to "quadrature" in table 13 . | as per comment | ACCEPTED (LB234: 2018-09-08 01:02:34Z) | LB234 | Frame format |  |  | I | LB234: 2018-09-28 20:55:54Z |  | 2018-09-28 20:56 | LB234
3367 | Lei Huang | 234 | 2 | 9.5.7 | 161 | 7 | T | N | 161 | 7 | 9.5.7 |  | V | Claudio |  | 518 | The 1-bit Short SSW Packet Used field should be changed to 2-bit Sector Sweep Frame Type field as defined in 9.4.2.129 | as per comment | Resolve as in https://mentor.ieee.org/802.11/dcn/18/11-18-1751-01-00ay-lb234-comment-resolutions-phy-and-bf-ii.docx | LB234 | BRP |  |  | I |  |  | 2019-01-04 02:22 | LB234
3368 | Lei Huang | 234 | 2 | 29.2.2 | 343 |  | T | N | 343 |  | 29.2.2 |  | V | Thomas |  | 519 | NUC modulation is not applied to EDMG SC mode only | For parameter "NUC_MOD", under the column "Condition", change "FORMAT is EDMG" to "FORMAT is EDMG, EDMG_MODULATION is EDMG_SC_MODE" For parameter "NUC_MOD", under the column "Value", delete "NUC_MOD can be set to NUCApplied if EDMG_MODULATION equals EDMG_SC_MODE. Otherwise, it is set to NUCNotApplied" | Resolve as in https://mentor.ieee.org/802.11/dcn/18/11-18-1773-01-00ay-resolution-of-txvector-comments-of-lb234.docx | LB234 | TXVECTOR |  |  | I |  |  | 2019-01-04 02:23 | LB234
3369 | Lei Huang | 234 | 2 | 29.2.2 | 343 |  | T | N | 343 |  | 29.2.2 |  | V | Motozuka-san |  | 551 | DTP has been removed in 11md D1.0 given deletion of the 11ad OFDM PHY. Compared with STP, DTP has much higher implementation complexity. Furthermore, performance gain of DTP is doubtful. | delete the row corresponding to parameter "EDMG_TONE_PAIRING" | Resolve as in https://mentor.ieee.org/802.11/dcn/19/11-19-0043-01-00ay-lb234-cid-3053-3171-3184-3186-3187-3188-3190-3290-3365-3369-3388-3597-3723-edmg-ofdm-phy-spoofing-and-shortssw.docx | LB234 | TXVECTOR | [5 empty] | 2019-01-15 19:42 | LB234
3370 | Lei Huang | 234 | 2 | 29.2.2 | 345 |  | T | N | 345 |  | 29.2.2 |  | V | Assaf |  | 510 | The parameter "EDMG_TRN_LEN" does not depend on the parameter "EDMG_PACKET_TYPE". | For the parameter "EDMG_TRN_LEN", under the column "Condition" delete " EDMG_PACKET_TYPE is TRN-T-PACKET, TRN-R-PACKET or TRN-R/T-PACKET" | Resolve as in https://mentor.ieee.org/802.11/dcn/18/11-18-1526-01-00ay-lb234-phy-service-comment-resolution.docx | LB234 | TXVECTOR |  |  | I |  |  | 2018-09-26 03:19 | LB234
3371 | Lei Huang | 234 | 2 | 29.2.2 | 345 |  | T | N | 345 |  | 29.2.2 |  | V | Assaf |  | 510 | The parameter RX_TRN_PER_TX_TRN is based on the parameter EDMG_PACKET_TYPE which is valid only if the parameter EDMG_TRN_LEN is larger than 0. So it is not necessary to mention the parameter RX_TRN_PER_TX_TRN is valid only when EDMG_TRN_LEN is greater than 0. | For the parameter RX_TRN_PER_TX_TRN, under the column Value, delete "The parameter is valid only when EDMG_TRN_LEN is greater than 0." | Resolve as in https://mentor.ieee.org/802.11/dcn/18/11-18-1526-01-00ay-lb234-phy-service-comment-resolution.docx | LB234 | TXVECTOR |  |  | I |  |  | 2018-09-26 03:19 | LB234
3372 | Lei Huang | 234 | 2 | 29.2.2 | 346 |  | T | N | 346 |  | 29.2.2 |  | V | Assaf |  | 510 | The parameter EDMG_TRN_M is based on the parameter EDMG_PACKET_TYPE which is valid only if the parameter EDMG_TRN_LEN is larger than 0. So it is not necessary to mention the parameter EDMG_TRN_M is reserved if TRN_LEN is 0. In addition, the condition for the parameter EDMG_TRN_M is EDMG_PACET_TYPE is TRN-T-PACKET or TRN-R/T-PACKET. So it is also not necessary to mention that this parameter is reserved if EDMG_PACKET_TYPE is TRN-R-PACKET. | for parameter EDMG_TRN_M, under column Value delete "The parameter is reserved if TRN-LEN is 0. The parameter is reserved if EDMG_PACKET_TYPE is TRN-R-PACKET." | Resolve as in https://mentor.ieee.org/802.11/dcn/18/11-18-1526-01-00ay-lb234-phy-service-comment-resolution.docx | LB234 | TXVECTOR |  |  | I |  |  | 2018-09-26 03:19 | LB234
3373 | Lei Huang | 234 | 2 | 29.2.2 | 347 |  | T | N | 347 |  | 29.2.2 |  | V | Assaf |  | 541 | The parameter "EDMG_BRP_MIN_SC_BLOCKS" is conditioned on EDMG_TRN_LEN>0. | for EDMG_BRP_MIN_SC_BLOCKS, under column "Condition", add "EDMG_TRN_LEN>0" for EDMG_BRP_MIN_SC_BLOCKS, under column "Value", delete "if EDMG_TRN_LEN is greater than 0" and "This parameter is reserved if EDMG_TRN_LEN is 0" | Resolve as in https://mentor.ieee.org/802.11/dcn/18/11-18-2147-00-00ay-lb234-misc-cids.docx | LB234 | TXVECTOR | [5 empty] | 2019-01-14 17:11 | LB234
3374 | Lei Huang | 234 | 2 | 29.2.2 | 350 |  | T | N | 350 |  | 29.2.2 |  | V | Assaf |  | 541 | DMG_TRN is conditioned on NUM_TX_CHAINS = 1. | for DMG_TRN, under column Condition, add "NUM_TX_CHAINS = 1" for DMG_TRN, under column Value, delete "The parameter is valid only when the NUM_TX_CHAINS parameter is equal to 1." | Resolve as in https://mentor.ieee.org/802.11/dcn/18/11-18-2147-00-00ay-lb234-misc-cids.docx | LB234 | TXVECTOR | [5 empty] | 2019-01-14 17:11 | LB234
3375 | Lei Huang | 234 | 2 | 29.2.4.1 | 358 | 12 | T | N | 358 | 12 | 29.2.4.1 |  | A | Artyom |  | 516 | Clause 30 PHY service interface should be changed to Clause 29 PHY service interface. | as per comment | Resolve as in https://mentor.ieee.org/802.11/dcn/18/11-18-1678-01-00ay-cid-resolution-part-xi.docx | LB234 | PHY general |  |  | I |  |  | 2019-01-04 02:22 | LB234
3376 | Lei Huang | 234 | 2 | 29.2.4.2 | 359 | 1 | T | N | 359 | 1 | 29.2.4.2 |  | A | Artyom |  | 516 | change "clause 30" to "clause 29" in Figure 153 | as per comment | Resolve as in https://mentor.ieee.org/802.11/dcn/18/11-18-1678-01-00ay-cid-resolution-part-xi.docx | LB234 | PHY general |  |  | I |  |  | 2019-01-04 02:22 | LB234
3377 | Lei Huang | 234 | 2 | 29.2.4.3 | 360 | 6 | T | N | 360 | 6 | 29.2.4.3 |  | A | Artyom |  | 516 | change "clause 30" to "clause 29" in Figure 154 | as per comment | Resolve as in https://mentor.ieee.org/802.11/dcn/18/11-18-1678-01-00ay-cid-resolution-part-xi.docx | LB234 | PHY general |  |  | I |  |  | 2019-01-04 02:22 | LB234
3378 | Lei Huang | 234 | 2 | 29.2.4.4 | 362 | 1 | T | N | 362 | 1 | 29.2.4.4 |  | A | Artyom |  | 516 | change "clause 30" to "clause 29" in Figure 155 | as per comment | Resolve as in https://mentor.ieee.org/802.11/dcn/18/11-18-1678-01-00ay-cid-resolution-part-xi.docx | LB234 | PHY general |  |  | I |  |  | 2019-01-04 02:22 | LB234
3379 | Lei Huang | 234 | 2 | 29.3.1 | 363 | 19 | E | N | 363 | 19 | 29.3.1 |  | A | Carlos C |  |  | "also" is not necessary. | delete "also" from "The EDMG portion of the EDMG format preamble also includes the EDMG-Header-A field." | ACCEPTED (LB234: 2018-09-10 03:04:49Z) | LB234 | Common params |  |  | I | LB234: 2018-09-28 23:44:56Z |  | 2018-09-28 23:45 | LB234
3380 | Lei Huang | 234 | 2 | 29.3.3.3.2.4 | 383 | 16 | T | N | 383 | 16 | 29.3.3.3.2.4 |  | V | Artyom |  | 516 | what does "the last but one 8 parity bits" mean? | use "the second last 8 parity bits" instead of "the last but one 8 parity bits" | Resolve as in https://mentor.ieee.org/802.11/dcn/18/11-18-1678-01-00ay-cid-resolution-part-xi.docx | LB234 | Common params |  |  | I |  |  | 2019-01-04 02:22 | LB234
3381 | Lei Huang | 234 | 2 | 29.3.4 | 388 | 11 | T | N | 388 | 11 | 29.3.4 |  | A | Artyom |  | 516 | For channel configuration 17-19, dot11CurrentChannelCenterFrequencyIndex0 should be set to 3 (#17) instead of 11(#6). | as per comment | Resolve as in https://mentor.ieee.org/802.11/dcn/18/11-18-1678-01-00ay-cid-resolution-part-xi.docx | LB234 | Common params |  |  | I |  |  | 2019-01-04 02:22 | LB234
3382 | Lei Huang | 234 | 2 | 29.3.7 | 401 | 1 | T | N | 401 | 1 | 29.3.7 |  | A | Artyom |  | 516 | Table 77 should be changed to Table 76 | as per comment | Resolve as in https://mentor.ieee.org/802.11/dcn/18/11-18-1678-01-00ay-cid-resolution-part-xi.docx | LB234 | Common params |  |  | I |  |  | 2019-01-04 02:22 | LB234
3383 | Lei Huang | 234 | 2 | 29.3.8 | 403 | 8 | T | N | 403 | 8 | 29.3.8 |  | V | Assaf |  | 525 | It seems that "combination" in "any combination of 4.32 GHz, 6.48 GHz,.." is not necessary and should be removed. | as per comment | Resolve as in https://mentor.ieee.org/802.11/dcn/18/11-18-1770-01-00ay-lb234-comment-resolution-i.docx | LB234 | Common params |  |  | I |  |  | 2019-01-04 02:24 | LB234
3384 | Lei Huang | 234 | 2 | 29.4.1 | 404 | 6 | T | N | 404 | 6 | 29.4.1 |  | A | Carlos C |  | 505 | transmission and reception of a 4.32 GHz PPDU using EDMG control mode and non-EDMG duplicate control mode is mandatory. | change "Transmission and reception of a 4.32 GHz PPDU, 6.48 GHz PPDU, 8.64 GHz PPDU, and 4.32+4.32 GHz PPDU using EDMG duplicate and non-EDMG duplicate control mode is optional." to "Transmission and reception of a 6.48 GHz PPDU, 8.64 GHz PPDU, and 4.32+4.32 GHz PPDU using EDMG duplicate and non-EDMG duplicate control mode is optional." | ACCEPTED (LB234: 2018-09-05 16:00:25Z) | LB234 | Ready for motion |  |  | I | LB234: 2018-09-25 00:06:29Z |  | 2018-09-25 00:06 | LB234
3385 | Lei Huang | 234 | 2 | 10.43.9.2.2.2 | 249 | 7 | T | N | 249 | 7 | 10.43.9.2.2.2 |  | V | Lei Huang |  | 528 | In the MIMO BRP TXSS procedure, if the number of sectors for a pair of TX and RX DMG antennas that were received in the last Initiator/Responder BRP TXSS is larger than 16, the BRP frame sent during the feedback phase shall contain feedback for at least 16 received sectors for the pair of TX and RX DMG antennas. Otherwise, the BRP frame shall contain feedback for all the received sectors for the pair of TX and RX DMG antennas. | as per comment | Resolve as in https://mentor.ieee.org/802.11/dcn/18/11-18-1683-02-00ay-cr-on-mimo-bf.docx | LB234 | MIMO |  |  | I |  |  | 2019-01-04 02:25 | LB234
3386 | Lei Huang | 234 | 2 | 10.43.9.2.2.3.2 | 251 | 29 | T | N | 251 | 29 | 10.43.9.2.2.3.2 |  | V | Lei Huang |  | 528 | The statement "If the initiator has antenna pattern reciprocity, the initiator may also reduce the number of TRN subfields required for receive AWV training to reduce the responder SMBT training time." is redundant since it talks about the same thing as the following note. | as per comment | Resolve as in https://mentor.ieee.org/802.11/dcn/18/11-18-1683-02-00ay-cr-on-mimo-bf.docx | LB234 | MIMO |  |  | I |  |  | 2019-01-04 02:25 | LB234
3387 | Lei Huang | 234 | 2 | 10.43.9.2.2.3.2 | 252 | 27 | T | N | 252 | 27 | 10.43.9.2.2.3.2 |  | V | Lei Huang |  | 528 | The statement "If the responder has antenna pattern reciprocity, the responder may also reduce the number of TRN subfields required for receive AWV training to reduce the initiator SMBT training time." is redundant since it talks about the same thing as the following note. | as per comment | Resolve as in https://mentor.ieee.org/802.11/dcn/18/11-18-1683-02-00ay-cr-on-mimo-bf.docx | LB234 | MIMO |  |  | I |  |  | 2019-01-04 02:25 | LB234
3388 | Lei Huang | 234 | 2 | 29.9.1.1 | 526 | 19 | T | N | 526 | 19 | 29.9.1.1 |  | V | Motozuka-san |  | 551 | For the SISO phase of MU-MIMO beamforming, initiator TXSS subphase (i.e., Short SSW packet transmission) is followed by SISO feedback subphase. There is no setup subphase. | change "Setup Duration" in Figure 195 and Table 108 to "SISO Feedback Duration" change "setup subphase" in Table 108 to "SISO feedback subphase". | Resolve as in https://mentor.ieee.org/802.11/dcn/19/11-19-0043-01-00ay-lb234-cid-3053-3171-3184-3186-3187-3188-3190-3290-3365-3369-3388-3597-3723-edmg-ofdm-phy-spoofing-and-shortssw.docx | LB234 | SLS | [5 empty] | 2019-01-15 19:42 | LB234
3389 | Lei Huang | 234 | 2 | 10.43.9.5.2.2.1 | 278 | 6 | T | N | 278 | 6 | 10.43.9.5.2.2.1 |  | V | Claudio |  | 508 | In Figure 135, the responder has DMG antenna 0 and 1 and does not have DMG antenna 2 | change "DMG antenna 2" to "DMG antenna 0" | Resolve as in https://mentor.ieee.org/802.11/dcn/18/11-18-1569-01-00ay-lb234-comment-resolutions-phy-and-bf.docx | LB234 | BRP |  |  | I |  |  | 2018-09-26 03:18 | LB234
3390 | Lei Huang | 234 | 2 | 10.43.9.5.2.2.2 | 282 | 4 | T | N | 282 | 4 | 10.43.9.5.2.2.2 |  | V | Claudio |  | 523 | This paragraph is confusing. the best AWV configuration identified in the Responder BRP TXSS is a TX AWV of Responder, not RX AWV of initiator. | delete whole paragraph | Resolve as in https://mentor.ieee.org/802.11/dcn/18/11-18-1766-00-00ay-lb234-comment-resolutions-phy-and-bf-iii.docx | LB234 | BRP |  |  | I |  |  | 2019-01-04 02:24 | LB234
3391 | Li-Hsiang Sun | 234 | 2 | 29.1.3.1 | 336 | 36 | E | N | 336 | 36 | 29.1.3.1 |  | A | Carlos C |  |  | Suggest change "Both of these functions are described in detail in sections 29.4, 29.5 and 29.6." to "These functions are described in detail in sections 29.4, 29.5 and 29.6, respectively." | See Comment | ACCEPTED (LB234: 2018-09-08 01:08:48Z) | LB234 | PHY general |  |  | I | LB234: 2018-09-28 23:38:30Z |  | 2018-09-28 23:38 | LB234
3392 | Li-Hsiang Sun | 234 | 2 | 29.3.1 | 364 |  | E | N | 364 |  | 29.3.1 |  | A | Carlos C |  |  | Change "Spatial mapping matrix of size NTX by NSTS, independent on k-th subcarrier index" to "Spatial mapping matrix of size N_TX by N_STS, independent of subcarrier index." | See Comment | ACCEPTED (LB234: 2018-09-29 19:44:27Z) | LB234 | Common params |  |  | I | LB234: 2018-09-29 19:44:29Z |  | 2018-09-29 19:44 | LB234
3393 | Li-Hsiang Sun | 234 | 2 | 9.3.1.8.1 | 69 | 6 | E | N | 69 | 6 | 9.3.1.8.1 |  | J | Carlos C |  |  | Fig 9-33 is shared with other amendments. The EDMG-only fields should be added with conditions, or in another figure | add another figure for EDMG only | REJECTED (LB234: 2018-09-10 03:11:57Z) Amendments modify the baseline spec. This is done all the time. Moreover, 11ay builds on 11ax and all prior drafts as shown on the first page of D2.0 - this ensures consistency. | LB234 | Frame format |  |  | I | LB234: 2018-09-27 23:52:10Z |  | 2018-09-27 23:52 | LB234
3394 | Li-Hsiang Sun | 234 | 2 | 9.4.2.258 | 126 | 9 | T | N | 126 | 9 | 9.4.2.258 |  | V | Lei Huang |  | 507 | currently L-TX-RX field is reserved when SU-MU field is set to 0 (SU-MIMO), but the procedure in 10.43.9.2.2.3.2 (SU-MIMO) references this field. In addition, this field should also be reserved when it is sent by initiator in SU preciprocal MIMO phase | modified the condition to 'This field is reserved when the SU-MIMO is set to 1 or when SU-MIMO is set to 0, Non-reciprocal/Reciprocal MIMO phase set to 1 and Initiator field is set to 1 same change to Requested EDMG TRN-Unit M description | Resolve as in https://mentor.ieee.org/802.11/dcn/18/11-18-1527-01-00ay-cr-on-mimo-bf-related-ies.docx | LB234 | MIMO |  |  | I |  |  | 2018-09-25 16:22 | LB234
3395 | Li-Hsiang Sun | 234 | 2 | 9.4.2.265 | 139 | 19 | T | N | 139 | 19 | 9.4.2.265 |  | V | Oren |  | 539 | maximum supported MSDU size' should be maximum segmented MSDU size derived from table 11 | change to 'maximum segmented MSDU size derived from table 11' | Resolve as in https://mentor.ieee.org/802.11/dcn/18/11-18-1839-02-00ay-sar-related-cids.docx | LB234 | SAR |  |  | I |  |  | 2019-01-14 17:06 | LB234
3396 | Li-Hsiang Sun | 234 | 2 | 9.4.2.267 | 141 | 22 | T | N | 141 | 22 | 9.4.2.267 |  | J | Cheng |  | 509 | Unavailable (encoding 3) should be the behavior of non-AP STA (i.e. unavailable at non-AP STA side) Currently p214 L22 only has requirement for non-AP STA to send slot schedule element When 2 DNs associate, do they send association request to each other? Based on 11-17-0130, the 2 DN schedule each other and both are APs and non-APs at the same time. | change to the column of Behavior of non-AP and non-PCP STA remove slot schedule element from Association response frame | REJECTED (LB234: 2018-09-25 22:38:45Z) - Resolve as in https://mentor.ieee.org/802.11/dcn/18/11-18-1560-00-00ay-resolutions-to-cids-related-to-tdd-scheduling-mimo-channel-access-and-power-save-part-1.docx | LB234 | TDD scheduling |  |  | I |  |  | 2018-09-26 03:18 | LB234
3397 | Li-Hsiang Sun | 234 | 2 | 9.5.3 | 159 | 1 | T | N | 159 | 1 | 9.5.3 |  | V | Deijan |  | 543 | Unsolicted RSS Enabled field does not seem to be in the RSS SSW FBCK field in Fig 9-638 | Because unsolicted RSS only uses SSW frame, the RSS/ISS it responds to does not use short SSW frame. Use 1 reserved bit in SSW Feedback field as Unsolicited RSS Enabled field, when EDMG extension Flag=0 | Resolve as in https://mentor.ieee.org/802.11/dcn/18/11-18-2144-00-00ay-unsolicited-rss-related-cids.docx | LB234 | Unsolicited RSS | [5 empty] | 2019-01-14 17:13 | LB234
3398 | Li-Hsiang Sun | 234 | 2 | 9.5.4 | 159 | 31 | T | N | 159 | 31 | 9.5.4 |  | V | Claudio |  | 542 | TX Antenna ID should have an MSB | use a reserved bit for MSB | Resolve as in https://mentor.ieee.org/802.11/dcn/18/11-18-1766-01-00ay-lb234-comment-resolutions-phy-and-bf-iii.docx | LB234 | BRP | [5 empty] | 2019-01-14 17:12 | LB234
3399 | Li-Hsiang Sun | 234 | 2 | 9.5.7 | 161 | 6 | T | N | 161 | 6 | 9.5.7 |  | V | Claudio |  | 518 | TX-FBCK-REQ is not defined | remove this field | Resolve as in https://mentor.ieee.org/802.11/dcn/18/11-18-1751-01-00ay-lb234-comment-resolutions-phy-and-bf-ii.docx | LB234 | BRP |  |  | I |  |  | 2019-01-04 02:22 | LB234
3400 | Li-Hsiang Sun | 234 | 2 | 9.5.7 | 161 | 7 | E | N | 161 | 7 | 9.5.7 |  | A | Carlos C |  |  | L-TX-RX has 5 bits compared to 8 bit L-TX-RX in EDMG BRP request element | add 3 more bits | ACCEPTED (LB234: 2019-01-16 23:03:32Z) | LB234 | Frame format | [5 empty] | 2019-01-16 23:04 | LB234
3401 | Li-Hsiang Sun | 234 | 2 | 9.5.7 | 161 | 8 | E | N | 161 | 8 | 9.5.7 |  | J | Carlos C |  |  | Short SSW Packet Used field has been changed to 2-bit Sector Sweep Frame Type in DMG refinement element | change to the same as in beam refinement element | REJECTED (LB234: 2019-01-16 21:19:07Z) This is not an editorial comment, but technical. | LB234 | Frame format | [5 empty] | 2019-01-16 21:19 | LB234
3402 | Li-Hsiang Sun | 234 | 2 | 9.5.7 | 161 | 8 | T | N | 161 | 8 | 9.5.7 |  | V | George |  | 536 | Dual polarization TRN is not defined in the EDMG BRP field. It also seems short BRP cannot request/receive feedback for channel aggregation | add bits in this field and in 9.5.8 to support these | Resolve as in https://mentor.ieee.org/802.11/dcn/18/11-18-1894-03-00ay-cids-los-determination.docx | LB234 | Dual Pol BF |  |  | I |  |  | 2019-01-04 02:27 | LB234
3403 | Li-Hsiang Sun | 234 | 2 | 9.6.4.2 | 163 | 9 | T | N | 163 | 9 | 9.6.4.2 |  | V | Chris |  | 532 | Not clear why ADDBA request is sent for unsolicited BA agreement | add a NOTE for an example | Resolve as in https://mentor.ieee.org/802.11/dcn/18/11-18-1854-01-00ay-lb234-unsolicited-block-ack-resolutions.docx | LB234 | Unsolicited BA |  |  | I |  |  | 2019-01-04 02:26 | LB234
3404 | Li-Hsiang Sun | 234 | 2 | 10.3.2.9 | 176 | 18 | E | N | 176 | 18 | 10.3.2.9 |  | V | Carlos C |  |  | should be 'a subset of' to be consistent with the same bullet for CTS responding to RTS for SISO or MU | as in comment | REVISED (LB234: 2018-09-10 03:30:26Z) Agreed. Moreover, replace "paramter" by "parameter" | LB234 | Channel access |  |  | I | LB234: 2018-09-28 21:37:50Z |  | 2018-09-28 21:38 | LB234
3405 | Li-Hsiang Sun | 234 | 2 | 10.3.2.9 | 176 | 23 | T | N | 176 | 23 | 10.3.2.9 |  | V | Oren |  | 520 | should add a bullet/condition that DMG DTS is not sent in response to the RTS for MU-MIMO | as in comment | Resolve as in https://mentor.ieee.org/802.11/dcn/18/11-18-1768-02-00ay-resolutions-to-cids-related-to-tdd-scheduling-channel-access-and-power-save-part-2.docx | LB234 | Channel access |  |  | I |  |  | 2019-01-04 02:23 | LB234
3406 | Li-Hsiang Sun | 234 | 2 | 10.3.2.9 | 176 | 29 | T | N | 176 | 29 | 10.3.2.9 |  | V | Oren |  | 520 | DTS in duplicate mode makes more sense if sent in BW which is (part of) the BW of the RTS/CTS setting the NAV-SA/DA e.g. STA x overheard RTS/CTS with NAV-SA/DA occupies ch1~3 and STA x sending DTS has primary channel=ch2. Then STA x receives RTS on ch2~4. In this case DTS can be sent from STA x on ch2~3 with a non-zero NAV value set by NAV-SA/DA. DTS does not need to be sent on ch4 because the STA x does not need to keep ch4 busy | as in comment | Resolve as in https://mentor.ieee.org/802.11/dcn/18/11-18-1768-02-00ay-resolutions-to-cids-related-to-tdd-scheduling-channel-access-and-power-save-part-2.docx | LB234 | Channel access |  |  | I |  |  | 2019-01-04 02:23 | LB234
3407 | Li-Hsiang Sun | 234 | 2 | 10.3.2.13 | 177 | 21 | E | N | 177 | 21 | 10.3.2.13 |  | A | Carlos C |  |  | It will be clear to spell out lowest MCS means MCS0 | change 'lowest MCS' to 'MCS0" | ACCEPTED (LB234: 2018-09-10 03:33:24Z) | LB234 | Channel access | [5 empty] | 2018-09-10 03:33 | LB234
3408 | Li-Hsiang Sun | 234 | 2 | 10.3.2.18 | 179 | 25 | T | N | 179 | 25 | 10.3.2.18 |  | V | Oren |  | 520 | a PPDU using a single transmit chain' should be 'a SISO PPDU using multiple transmit chains' | as in comment | Resolve as in https://mentor.ieee.org/802.11/dcn/18/11-18-1768-02-00ay-resolutions-to-cids-related-to-tdd-scheduling-channel-access-and-power-save-part-2.docx | LB234 | Channel access |  |  | I |  |  | 2019-01-04 02:23 | LB234
3409 | Li-Hsiang Sun | 234 | 2 | 10.6.7.2 | 180 | 11 | T | N | 180 | 11 | 10.6.7.2 |  | V | Solomon |  | 540 | Not clear whether the rate selection rule applies to a control frame aggregated in an AMPDU with QoS data | Specify these rules does not apply to a control frame aggregated in an AMPDU with QoS data frames | Resolve as in https://mentor.ieee.org/802.11/dcn/18/11-18-2067-01-00ay-resolution-of-cids-3055-3066-3353-3409-3410-3562.docx | LB234 | Multirate | [5 empty] | 2019-01-14 17:08 | LB234
3410 | Li-Hsiang Sun | 234 | 2 | 10.6.7.2 | 180 | 27 | T | N | 180 | 27 | 10.6.7.2 |  | V | Solomon |  | 540 | this sentence seems already covered by the same/similar requirement in p181 L29 | remove the sentence | Resolve as in https://mentor.ieee.org/802.11/dcn/18/11-18-2067-01-00ay-resolution-of-cids-3055-3066-3353-3409-3410-3562.docx | LB234 | Multirate | [5 empty] | 2019-01-14 17:08 | LB234
3411 | Li-Hsiang Sun | 234 | 2 | 10.13.2 | 183 | 19 | E | N | 183 | 19 | 10.13.2 |  | J | Carlos C |  |  | pre-EOF padding' is not consistent with table 8 | remove 'pre-EOF padding' | REJECTED (LB234: 2019-01-16 23:06:49Z) See 9.7.1 A-MPDU format. Pre-EOF padding is used in EDMG. | LB234 | Channel access | [5 empty] | 2019-01-16 23:07 | LB234
3412 | Li-Hsiang Sun | 234 | 2 | 10.24.2.13 | 187 | 21 | T | N | 187 | 21 | 10.24.2.13 |  | V | Oren |  | 549 | for 2.16+2.16 GHz, the second 2.16GHz can be any of the secondary, secondar1, secondar2 channels if it is idle | change to 'secondary, secondary1, or secondary2 was idle' | Resolve as in https://mentor.ieee.org/802.11/dcn/18/11-18-2168-01-00ay-brp-bandwidth.docx | LB234 | Channel access | [5 empty] | 2019-01-15 19:39 | LB234
3413 | Li-Hsiang Sun | 234 | 2 | 10.26.2 | 190 | 38 | T | N | 190 | 38 | 10.26.2 |  | V | Oren |  | 549 | ... subelement for ...in the ADDBA Request...', but subelements are not allowed in ADDBA Request frame based on p189 L40 | remove the sentence | Resolve as in https://mentor.ieee.org/802.11/dcn/18/11-18-2168-01-00ay-brp-bandwidth.docx | LB234 | SAR | [5 empty] | 2019-01-15 19:39 | LB234
3414 | Li-Hsiang Sun | 234 | 2 | 10.26.2 | 191 | 3 | E | N | 191 | 3 | 10.26.2 |  | V | Carlos C |  |  | an EDMG Flow Control Capabilities or ... subelements' EDMG Flow Control Capabilities no longer exists | remove EDMS Flow Control Capabilities | REVISED (LB234: 2018-09-10 03:09:19Z) Do as commenter suggested. Moreover, remove from PICS too. | LB234 | Channel access |  |  | I | LB234: 2018-09-28 22:16:18Z |  | 2018-09-28 22:16 | LB234
3415 | Li-Hsiang Sun | 234 | 2 | 10.26.4 | 192 | 15 | T | N | 192 | 15 | 10.26.4 |  | V | Oren |  | 549 | Multi-TID BA should also be allowed to be used for acking A-PPDU which carries MPDUs from different TIDs | changes AMPDU to 'AMPDU or A-PPDU' in L15 and L18 | Resolve as in https://mentor.ieee.org/802.11/dcn/18/11-18-2168-01-00ay-brp-bandwidth.docx | LB234 | Aggr/block ack | [5 empty] | 2019-01-15 19:39 | LB234
3416 | Li-Hsiang Sun | 234 | 2 | 10.26.5.1 | 192 | 35 | T | N | 192 | 35 | 10.26.5.1 |  | V | Oren |  | 549 | The actual RBUFCAP value is also dlivered by the BA frames | add 'EDMG compressed Block Ack, EDMG multi-TID Block Ack, or' after 'delivered by' | Resolve as in https://mentor.ieee.org/802.11/dcn/18/11-18-2168-01-00ay-brp-bandwidth.docx | LB234 | Aggr/block ack | [5 empty] | 2019-01-15 19:39 | LB234
3417 | Li-Hsiang Sun | 234 | 2 | 10.26.5.1 | 193 | 3 | T | N | 193 | 3 | 10.26.5.1 |  | V | Oren |  | 520 | Not clear why 'Ack Policy subfield in the QoS Control field set to Block Ack' | remove this sentence | Resolve as in https://mentor.ieee.org/802.11/dcn/18/11-18-1768-02-00ay-resolutions-to-cids-related-to-tdd-scheduling-channel-access-and-power-save-part-2.docx | LB234 | Aggr/block ack |  |  | I |  |  | 2019-01-04 02:23 | LB234
3418 | Li-Hsiang Sun | 234 | 2 | 10.26.5.6.3 | 198 | 37 | T | N | 198 | 37 | 10.26.5.6.3 |  | V | Oren |  | 549 | Block Ack starting sequence control with MSDU and MPDU is not defined in 9.6.4.2 or in a BAR section, but used in 10.26.5.6.3 | define it | Resolve as in https://mentor.ieee.org/802.11/dcn/18/11-18-2168-01-00ay-brp-bandwidth.docx | LB234 | Aggr/block ack | [5 empty] | 2019-01-15 19:39 | LB234
3419 | Li-Hsiang Sun | 234 | 2 | 10.26.5.6.1 | 196 | 10 | T | N | 196 | 10 | 10.26.5.6.1 |  | V | Chris |  | 532 | like 10.26.5.3, the text should also describe how winStart/End_B is initialized for unsolicited BA agreement | use sync MPDU SN as winStart_B or WinEnd_B | Resolve as in https://mentor.ieee.org/802.11/dcn/18/11-18-1854-01-00ay-lb234-unsolicited-block-ack-resolutions.docx | LB234 | Unsolicited BA |  |  | I |  |  | 2019-01-04 02:26 | LB234
3420 | Li-Hsiang Sun | 234 | 2 | 10.26.5.6.1 | 196 | 15 | T | N | 196 | 15 | 10.26.5.6.1 |  | V | Oren |  | 549 | 64 should be 1024? | change to 1024 | Resolve as in https://mentor.ieee.org/802.11/dcn/18/11-18-2168-01-00ay-brp-bandwidth.docx | LB234 | Aggr/block ack | [5 empty] | 2019-01-15 19:39 | LB234
3421 | Li-Hsiang Sun | 234 | 2 | 10.26.5.7.1 | 200 | 8 | T | N | 200 | 8 | 10.26.5.7.1 |  | V | Oren |  | 539 | The originator shall not transmit MSDUs that are lower than the current transmission window (i.e., SN < WinStartOJ).' Does this requirement apply to the case that MPDU modulo >9 (i.e. p189 L36)? The rx is really just using MPDU SN to tell old and new packets | add exception to this sentence in case MSDU_modulo <5 | Resolve as in https://mentor.ieee.org/802.11/dcn/18/11-18-1839-02-00ay-sar-related-cids.docx | LB234 | SAR |  |  | I |  |  | 2019-01-14 17:06 | LB234
3422 | Li-Hsiang Sun | 234 | 2 | 10.26.5.7.1 | 201 | 1 | T | N | 201 | 1 | 10.26.5.7.1 |  | V | Oren |  | 549 | If an originator wants to send a multi-TID AMPDU, which contains TIDs from 2 groups, at start of an TXOP, but 1 TID has No Memory Kept=1 and another TID has No Memory Kept=0, what is the final byte count limit for this multi-TID AMPDU? E,g. 1 TID has (N/A, N/A, rx buffer empty, 0) and another TID has (1, N/A, N/A, 1) based on the columns of table 38 | clarify FlowControlByteCountLimit for multi-TID case | Resolve as in https://mentor.ieee.org/802.11/dcn/18/11-18-2168-01-00ay-brp-bandwidth.docx | LB234 | Aggr/block ack | [5 empty] | 2019-01-15 19:39 | LB234
3423 | Li-Hsiang Sun | 234 | 2 | 10.26.5.7.1 | 201 | 5 | T | N | 201 | 5 | 10.26.5.7.1 |  | V | Oren |  | 549 | should 'frame' be a PSDU? | change to PSDU | Resolve as in https://mentor.ieee.org/802.11/dcn/18/11-18-2168-01-00ay-brp-bandwidth.docx | LB234 | Aggr/block ack | [5 empty] | 2019-01-15 19:39 | LB234
3424 | Li-Hsiang Sun | 234 | 2 | 10.26.5.7.2 | 201 | 12 | T | N | 201 | 12 | 10.26.5.7.2 |  | V | Oren |  | 549 | Algorithm in Fig 115 is not used to compute FlowControlByteCountLimit, which is already calculated by table 38. The algorithm is to compute the number of MPDUs fit in this byte count limit based on receipient memory configuration | change to 'algorithm used to compute the number of MPDUs satisfying a given FlowControlByteCountLimit' | Resolve as in https://mentor.ieee.org/802.11/dcn/18/11-18-2168-01-00ay-brp-bandwidth.docx | LB234 | Aggr/block ack | [5 empty] | 2019-01-15 19:39 | LB234
3425 | Li-Hsiang Sun | 234 | 2 | 10.26.5.7.2 | 202 | 8 | T | N | 202 | 8 | 10.26.5.7.2 |  | V | Oren |  | 549 | Fig 115 does not describe how to do it for multi-TID AMPDU with multiple memory configs | clarify Fig 115 for multi-TID case | Resolve as in https://mentor.ieee.org/802.11/dcn/18/11-18-2168-01-00ay-brp-bandwidth.docx | LB234 | Aggr/block ack | [5 empty] | 2019-01-15 19:39 | LB234
3426 | Li-Hsiang Sun | 234 | 2 | 10.26.2 | 190 | 25 | T | N | 190 | 25 | 10.26.2 |  | V | Oren |  | 549 | Does the two memory config tag mean there can be two configurations for each TID/TID group, or there are two configuration for the whole system of receipient (i.e. 2 groups of TIDs each using a memory config corresponding to a tag) | please clarify the design with a NOTE | Resolve as in https://mentor.ieee.org/802.11/dcn/18/11-18-2168-01-00ay-brp-bandwidth.docx | LB234 | SAR | [5 empty] | 2019-01-15 19:39 | LB234
3427 | Li-Hsiang Sun | 234 | 2 | 10.26.5.8 | 203 | 10 | T | N | 203 | 10 | 10.26.5.8 |  | V | Oren |  | 539 | If an MPDU with SN < MPDU_SN with start of MSDUn set to 1, has not been ack'ed, can WinStart_OJ change always? | reword the bullet to account for the missing MPDU before the start of the currently acked MSDU | Resolve as in https://mentor.ieee.org/802.11/dcn/18/11-18-1839-02-00ay-sar-related-cids.docx | LB234 | SAR |  |  | I |  |  | 2019-01-14 17:06 | LB234
3428 | Li-Hsiang Sun | 234 | 2 | 10.26.10.5 | 205 | 18 | T | N | 205 | 18 | 10.26.10.5 |  | V | Chris |  | 532 | Shall not transmit an A-MPDU' but in p204 L28 the sync MPDU is in an AMPDU | remove the 'shall not' requirement | Resolve as in https://mentor.ieee.org/802.11/dcn/18/11-18-1854-01-00ay-lb234-unsolicited-block-ack-resolutions.docx | LB234 | Unsolicited BA |  |  | I |  |  | 2019-01-04 02:26 | LB234
3429 | Li-Hsiang Sun | 234 | 2 | 10.30.4 | 207 | 35 | T | N | 207 | 35 | 10.30.4 |  | V | Ilya |  | 544 | last Block Ack Schedule Frame' is ambiguous. What if the rx did not decode the block ack schedule frame in the current AMPDU? It should not use the last one in the previous AMPDU | clarify it is the block ack schedule frame in the AMPDU which has MPDU(s) that just granted the RDG | Resolve as in https://mentor.ieee.org/802.11/dcn/18/11-18-2155-00-00ay-resolution-of-cids-related-to-mu-ba-and-rd.docx | LB234 | Reverse direction | [5 empty] | 2019-01-14 17:14 | LB234
3430 | Li-Hsiang Sun | 234 | 2 | 10.30.4 | 208 | 36 | T | N | 208 | 36 | 10.30.4 |  | V | Ilya |  | 544 | Is the requirement in this line and after for AC constraint=1? | clarify Preferred AC is reserved if AC constraint=0 | Resolve as in https://mentor.ieee.org/802.11/dcn/18/11-18-2155-00-00ay-resolution-of-cids-related-to-mu-ba-and-rd.docx | LB234 | Reverse direction | [5 empty] | 2019-01-14 17:14 | LB234
3431 | Li-Hsiang Sun | 234 | 2 | 10.30.5 | 209 | 16 | T | N | 209 | 16 | 10.30.5 |  | V | Ilya |  | 544 | The duration of the RD response burst shall be equal to' | change to 'less or equal to' | Resolve as in https://mentor.ieee.org/802.11/dcn/18/11-18-2155-00-00ay-resolution-of-cids-related-to-mu-ba-and-rd.docx | LB234 | Reverse direction | [5 empty] | 2019-01-14 17:14 | LB234
3432 | Li-Hsiang Sun | 234 | 2 | 10.30.5 | 209 | 19 | T | N | 209 | 19 | 10.30.5 |  | V | Ilya |  | 544 | Can a RD responder send a MPDU w/o BA agreement? i.e. not eleciting a BA frame | add a more explicit requirement that RD responder shall not send a MPDU w/o BA requirement | Resolve as in https://mentor.ieee.org/802.11/dcn/18/11-18-2155-00-00ay-resolution-of-cids-related-to-mu-ba-and-rd.docx | LB234 | Reverse direction | [5 empty] | 2019-01-14 17:14 | LB234
3433 | Li-Hsiang Sun | 234 | 2 | 10.40.1 | 210 | 23 | T | N | 210 | 23 | 10.40.1 |  | V | Oren |  | 549 | the secondary channel can also be the secondary1 channel | change to 'secobdary or secondary1 channels' | Resolve as in https://mentor.ieee.org/802.11/dcn/18/11-18-2168-01-00ay-brp-bandwidth.docx | LB234 | Channel access | [5 empty] | 2019-01-15 19:39 | LB234
3434 | Li-Hsiang Sun | 234 | 2 | 10.40.7.3 | 216 | 1 | T | N | 216 | 1 | 10.40.7.3 |  | V | Oren |  | 520 | For dynamic allocation of SP in CBAP/SP,can the dynamically allocated BW be different/smaller than from the original CBAP/SP? e,g. the original CBAP is 4.32GHz but dynamically allocated SP is 2.16GHz e.g. the original CBAP/SP is 4.32GHz but dynamically allocated SP is 2.16GHz on primary and another SP on secondary (for 2 pairs of STAs) and 2 dynamically allocated SP occupy the same time | clarify the BW requirement for dynamic allocation | Resolve as in https://mentor.ieee.org/802.11/dcn/18/11-18-1768-02-00ay-resolutions-to-cids-related-to-tdd-scheduling-channel-access-and-power-save-part-2.docx | LB234 | Channel access |  |  | I |  |  | 2019-01-04 02:23 | LB234
3435 | Li-Hsiang Sun | 234 | 2 | 10.40.11.2.1 | 217 | 5 | E | N | 217 | 5 | 10.40.11.2.1 |  | J | Carlos C |  |  | The NOTE should be moved to p182 L10 | as in comment | REJECTED (LB234: 2019-01-16 23:23:38Z) P182L10 is about control frame. This NOTE here is about SC. | LB234 | Channel access | [5 empty] | 2019-01-16 23:24 | LB234
3436 | Li-Hsiang Sun | 234 | 2 | 10.40.11.2.1 | 217 | 10 | T | N | 217 | 10 | 10.40.11.2.1 |  | V | Oren |  | 520 | indicated by the value of the allocation duration field'. Should be the allocation duration + NAV of the grant frame, after PHY-TXEND of the grant frame, as in p220 L 6 | as in comment | Resolve as in https://mentor.ieee.org/802.11/dcn/18/11-18-1768-02-00ay-resolutions-to-cids-related-to-tdd-scheduling-channel-access-and-power-save-part-2.docx | LB234 | Channel access |  |  | I |  |  | 2019-01-04 02:23 | LB234
3437 | Li-Hsiang Sun | 234 | 2 | 10.40.11.4.2 | 220 | 23 | T | N | 220 | 23 | 10.40.11.4.2 |  | V | Cheng |  | 520 | The grant ack responding to MU-MIMO grant frame does not need to have a CT, because the opposite direction in MU only allows SISO PPDU | allow the STA uses SISO in opposite direction to send grant ack w/o CT | Resolve as in https://mentor.ieee.org/802.11/dcn/18/11-18-1768-02-00ay-resolutions-to-cids-related-to-tdd-scheduling-channel-access-and-power-save-part-2.docx | LB234 | MIMO channel access |  |  | I |  |  | 2019-01-04 02:23 | LB234
3438 | Li-Hsiang Sun | 234 | 2 | 10.40.11.4.3 | 221 | 43 | T | N | 221 | 43 | 10.40.11.4.3 |  | V | Cheng |  | 520 | If CTS-to-self is used to initiate SU-MIMO channel access, can the responding STA send SU-MIMO in opoosite direction, as previously signaled in a grant ack CT? Based on L14 it seems allowed but no protection for SU-MIMO is perfromed, also no corresponding bullet mirroring L26 | Clarify whether SU-MIMO in opoosite direction is allowed in case of CTS-to-self | Resolve as in https://mentor.ieee.org/802.11/dcn/18/11-18-1768-02-00ay-resolutions-to-cids-related-to-tdd-scheduling-channel-access-and-power-save-part-2.docx | LB234 | MIMO channel access |  |  | I |  |  | 2019-01-04 02:23 | LB234
3439 | Li-Hsiang Sun | 234 | 2 | 10.40.11.4.4 | 224 | 17 | T | N | 224 | 17 | 10.40.11.4.4 |  | V | Cheng |  | 520 | ...an MU group that the responder belongs to and is able to perform the MU-MIMO reception...' Such responder is required to send a CTS, but a STA beong to a MU group may not necessarily be a member of the sepcific MU-MIMO transmission configuration index. | allow such STA not belonging to the config index of the RTS not to respond CTS | Resolve as in https://mentor.ieee.org/802.11/dcn/18/11-18-1768-02-00ay-resolutions-to-cids-related-to-tdd-scheduling-channel-access-and-power-save-part-2.docx | LB234 | MIMO channel access |  |  | I |  |  | 2019-01-04 02:23 | LB234
3440 | Li-Hsiang Sun | 234 | 2 | 10.40.11.4.4 | 224 | 21 | T | N | 224 | 21 | 10.40.11.4.4 |  | V | Cheng |  | 520 | The scamble initiation in RTS indicates CT, but CTS has no CT in this case | The CTS is sent with CT echoing the RTS CT | Resolve as in https://mentor.ieee.org/802.11/dcn/18/11-18-1768-02-00ay-resolutions-to-cids-related-to-tdd-scheduling-channel-access-and-power-save-part-2.docx | LB234 | MIMO channel access |  |  | I |  |  | 2019-01-04 02:23 | LB234
3441 | Li-Hsiang Sun | 234 | 2 | 10.40.11.4.4 | 224 | 36 | T | N | 224 | 36 | 10.40.11.4.4 |  | V | Cheng |  | 520 | 10%x(...) rule does not seem necessary for the case of CTS-to-self because the MU-PPDU following CTS-to-self is from the same transmitter, and no simultaneous CTS is perfromed by non-AP STAs | remove the requirement | Resolve as in https://mentor.ieee.org/802.11/dcn/18/11-18-1768-02-00ay-resolutions-to-cids-related-to-tdd-scheduling-channel-access-and-power-save-part-2.docx | LB234 | MIMO channel access |  |  | I |  |  | 2019-01-04 02:23 | LB234
3442 | Li-Hsiang Sun | 234 | 2 | 10.40.11.4.3 | 222 | 1 | T | N | 222 | 1 | 10.40.11.4.3 |  | V | Cheng |  | 520 | should be SU-MIMO reception | as in comment | Resolve as in https://mentor.ieee.org/802.11/dcn/18/11-18-1768-02-00ay-resolutions-to-cids-related-to-tdd-scheduling-channel-access-and-power-save-part-2.docx | LB234 | MIMO channel access |  |  | I |  |  | 2019-01-04 02:23 | LB234
3443 | Li-Hsiang Sun | 234 | 2 | 10.43.1 | 227 | 18 | T | N | 227 | 18 | 10.43.1 |  | V | Li-Hsiang |  | 530 | Based on baseline 10.36.7.3 (GP), the allocation is granted (grant frame is sent) by the AP/PCP. Non-AP STAs only send grant frame to relinquish an allocation. The text seems inconsistent with such requirement if the SLS is performed by 2 non-AP STAs Following the procedure in 10.36.7, for SLS between non-AP STA1 and STA2, initiator STA1 should send SPR to AP (indicating the request for a BF training, number of sector and rx antenna) In GP, AP first exchange Grant/Garnt ack frame with the responder, then exchange Grant/Grant ack with the initiator. The text should follow the correct protocol. Furthermore, the reponder of unsolicited RSS does not need to assume the number of RX DMG antennas with repect to initiator to be one, because RSS happens in a BF training allocation with 'unsolicted RSS' set to 1. In the grant ack for this allocation sent by initiator, the initiator can signal the desirable number of repetitions to be perfromed by the unsolicted RSS | will provide a contribution to adress this comment | Resolve as in https://mentor.ieee.org/802.11/dcn/18/11-18-1895-01-00ay-proposed-resolution-of-cid-3443.docx | LB234 | SLS |  |  | I |  |  | 2019-01-04 02:26 | LB234
3444 | Li-Hsiang Sun | 234 | 2 | 10.43.5.1 | 235 | 21 | T | N | 235 | 21 | 10.43.5.1 |  | V | Yan |  | 558 | AP ... shall be capable of simultaneously transmitting SSW-Feedback frames on the primary and adjacent secondary channels.' but later in the text AP is not able to send SSW-Feedback frames in 2 channels if the antennas or awvs of the 2 channels are different | change to 'shall be capable of simultaneously transmitting SSW-Feedback frames on the primary and adjacent secondary channels using the same sector of the same DMG antenna' | Resolve as in https://mentor.ieee.org/802.11/dcn/19/11-19-0088-00-00ay-lb234-comment-resolution-3227-3444-3447.docx | LB234 | A-BFT | [5 empty] | 2019-01-17 14:08 | LB234
3445 | Li-Hsiang Sun | 234 | 2 | 10.43.5.1 | 237 | 26 | T | N | 237 | 26 | 10.43.5.1 |  | V | Yan |  | 558 | missing the case of 'ABFT in secondary channel=3' and nothing was received by AP at primary channel but received something on secondary and secondary1 | add such case or make the description more general | Resolve as in https://mentor.ieee.org/802.11/dcn/19/11-19-0088-00-00ay-lb234-comment-resolution-3227-3444-3447.docx | LB234 | A-BFT | [5 empty] | 2019-01-17 14:08 | LB234
3446 | Li-Hsiang Sun | 234 | 2 | 10.43.5.1 | 237 | 40 | T | N | 237 | 40 | 10.43.5.1 |  | V | Yan |  | 558 | at least one SSW frame' should also add SSW packet | change to 'at least one SSW frame or short SSW packet' | Resolve as in https://mentor.ieee.org/802.11/dcn/19/11-19-0088-00-00ay-lb234-comment-resolution-3227-3444-3447.docx | LB234 | A-BFT | [5 empty] | 2019-01-17 14:08 | LB234
3447 | Li-Hsiang Sun | 234 | 2 | 10.43.5.1 | 237 | 40 | T | N | 237 | 40 | 10.43.5.1 |  | V | Yan |  | 558 | shall be in quasi-omni receive mode' This should not be mandatory because STA may have already found a beter rx awv than omni if beacon has TRN-R | change shall to should | Resolve as in https://mentor.ieee.org/802.11/dcn/19/11-19-0088-00-00ay-lb234-comment-resolution-3227-3444-3447.docx | LB234 | A-BFT | [5 empty] | 2019-01-17 14:08 | LB234
3448 | Li-Hsiang Sun | 234 | 2 | 10.43.6.3.3 | 241 | 11 | T | N | 241 | 11 | 10.43.6.3.3 |  | V | Claudio |  | 518 | An EDMG responder, responding to an EDMG initiator, may choose to use a single PPDU for training during the MID phase by setting the TXVECTOR parameter EDMG_TRN_LEN to a 12 value greater than zero and the parameter RX_TRN_PER_TX_TRN to a value equal to the value of the L-RX subfield transmitted during the last SLS phase or last BRP setup subphase' for BRP setup, the parameter RX_TRN_PER_TX_TRN should be based on L-TX-RX of the EDMG request element | as in comment | Resolve as in https://mentor.ieee.org/802.11/dcn/18/11-18-1751-01-00ay-lb234-comment-resolutions-phy-and-bf-ii.docx | LB234 | BRP |  |  | I |  |  | 2019-01-04 02:22 | LB234
3449 | Li-Hsiang Sun | 234 | 2 | 10.43.6.3.3 | 241 | 22 | E | N | 241 | 22 | 10.43.6.3.3 |  | V | Claudio |  | 523 | suggest to move 'or the AWV ID (if an EDMG BRP-TX or EDMG BRP-RX/TX packet was used)' to after 'BRP-RX packet received with the highest link quality' | as in comment | Resolve as in https://mentor.ieee.org/802.11/dcn/18/11-18-1766-00-00ay-lb234-comment-resolutions-phy-and-bf-iii.docx | LB234 | BRP |  |  | I |  |  | 2019-01-04 02:24 | LB234
3450 | Li-Hsiang Sun | 234 | 2 | 10.43.6.4.1 | 242 | 1 | T | N | 242 | 1 | 10.43.6.4.1 |  | V | Assaf |  | 525 | The equation should also take into account of number of tx chains of the TRN | suggest the equation time the number of tx chains | Resolve as in https://mentor.ieee.org/802.11/dcn/18/11-18-1770-01-00ay-lb234-comment-resolution-i.docx | LB234 | BRP |  |  | I |  |  | 2019-01-04 02:24 | LB234
3451 | Li-Hsiang Sun | 234 | 2 | 10.43.6.4.1 | 242 | 12 | E | N | 242 | 12 | 10.43.6.4.1 |  | V | Carlos C |  |  | simplex TX and simplex RX TDD slot is no longer defined in section 9 | merge the 2 paragraph to 1 and use new terminalogies | REVISED (LB234: 2019-01-16 21:21:33Z) Text fixed. | LB234 | Channel access | [5 empty] | 2019-01-16 21:22 | LB234
3452 | Li-Hsiang Sun | 234 | 2 | 10.43.6.4.1 | 242 | 38 | T | N | 242 | 38 | 10.43.6.4.1 |  | V | Assaf |  | 525 | the N-TRN-SB equation should align with p242 L1 | as in comment | Resolve as in https://mentor.ieee.org/802.11/dcn/18/11-18-1770-01-00ay-lb234-comment-resolution-i.docx | LB234 | BRP |  |  | I |  |  | 2019-01-04 02:24 | LB234
3453 | Li-Hsiang Sun | 234 | 2 | 10.43.6.4.1 | 243 | 35 | E | N | 243 | 35 | 10.43.6.4.1 |  | A | Carlos C |  |  | greater than 1', should it be 'greater than 0'? | change to 'greater than 0' | ACCEPTED (LB234: 2018-09-10 03:01:39Z) | LB234 | Channel access |  |  | I | LB234: 2018-09-28 22:39:11Z |  | 2018-09-28 22:39 | LB234
3454 | Li-Hsiang Sun | 234 | 2 | 10.43.9.2.2.3.1 | 250 | 23 | T | N | 250 | 23 | 10.43.9.2.2.3.1 |  | V | Lei Huang |  | 528 | reciprocal MIMO phase shall be supported by all EDMGSTAs that are SU-MIMO capable' Need to add condition of 'Antenna Pattern Reciprocity=1' for both parties | as in comment | Resolve as in https://mentor.ieee.org/802.11/dcn/18/11-18-1683-02-00ay-cr-on-mimo-bf.docx | LB234 | MIMO |  |  | I |  |  | 2019-01-04 02:25 | LB234
3455 | Li-Hsiang Sun | 234 | 2 | 10.43.9.2.2.3.2 | 254 | 25 | T | N | 254 | 25 | 10.43.9.2.2.3.2 |  | V | Lei Huang |  | 545 | If MIMO BF is not received the initaitor would not know to re-transmit because it is an action no ack frame. In this case the responder needs to poll the initiator for an re-transmission | specify a poll from responder for recovery | Resolve as in https://mentor.ieee.org/802.11/dcn/18/11-18-2150-00-00ay-cr-on-cid-3455-and-3234.docx | LB234 | MIMO | [5 empty] | 2019-01-14 17:15 | LB234
3456 | Li-Hsiang Sun | 234 | 2 | 10.43.9.2.2.3.3 | 256 | 15 | T | N | 256 | 15 | 10.43.9.2.2.3.3 |  | V | Lei Huang |  | 528 | shall indicate a unique dialog token'. Should the dialog token be the same as in MIMO BF setup frame sent by initiator? | change to 'shall indicate the same dialog token value as in MIMO BF setup frame from the initiator' | Resolve as in https://mentor.ieee.org/802.11/dcn/18/11-18-1683-02-00ay-cr-on-mimo-bf.docx | LB234 | MIMO |  |  | I |  |  | 2019-01-04 02:25 | LB234
3457 | Li-Hsiang Sun | 234 | 2 | 10.43.9.6 | 288 | 26 | T | N | 288 | 26 | 10.43.9.6 |  | V | Assaf |  | 525 | An EDMG STA that is first path beamforming capable and that receives a BRP frame with the First Path Training subfield equal to 1 shall set the First Path Training subfield to 1 in the frame that it sends in response to the reception of the BRP frame.' Based on this requirement, how does responder request initiator also do a First Path training, if this bit is always set to 1? | Suggest to change this subfield only to represent a request | Resolve as in https://mentor.ieee.org/802.11/dcn/18/11-18-1770-01-00ay-lb234-comment-resolution-i.docx | LB234 | First path BF |  |  | I |  |  | 2019-01-04 02:24 | LB234
3458 | Li-Hsiang Sun | 234 | 2 | 29.2.2 | 349 | 1 | T | N | 349 | 1 | 29.2.2 |  | V | Oren |  | 549 | What is the RXVECTOR representing the BW in a received CT? If not defined, CH_BANDWIDTH_SIGNALING should also indicates the BW in CT, because of the way it is used in p181 L35 | add BW field in CT in the definition of CH_BANDWIDTH_SIGNALING | Resolve as in https://mentor.ieee.org/802.11/dcn/18/11-18-2168-01-00ay-brp-bandwidth.docx | LB234 | TXVECTOR | [5 empty] | 2019-01-15 19:39 | LB234
3459 | Li-Hsiang Sun | 234 | 2 | 29.3.3.2.4.1 | 369 | 5 | T | N | 369 | 5 | 29.3.3.2.4.1 |  | V | Oren |  | 520 | 8 channels are defined for EDMG now, the table needs to be modified (or a new mechism is needed) to signal occupied channels | revise the table to include channel numbers up to 8 revise 10.3.2.18 to allow RTS/CTS for SISO to be sent with CT | Resolve as in https://mentor.ieee.org/802.11/dcn/18/11-18-1768-02-00ay-resolutions-to-cids-related-to-tdd-scheduling-channel-access-and-power-save-part-2.docx | LB234 | Common params |  |  | I |  |  | 2019-01-04 02:23 | LB234
3460 | Li-Hsiang Sun | 234 | 2 | 29.3.4 | 387 | 1 | T | N | 387 | 1 | 29.3.4 |  | V | Assaf |  | 525 | 29.3.4 needs to be revised to reflect 8 2.16GHz channels which can be used by EDMG STAs | revise 29.3.4 to take into account of 8 2.16GHz channels | Resolve as in https://mentor.ieee.org/802.11/dcn/18/11-18-1791-00-00ay-lb234-cid-3460-resolution.docx | LB234 | Common params |  |  | I |  |  | 2019-01-04 02:24 | LB234
3461 | Li-Hsiang Sun | 234 | 2 | 29.9.2.2.4 | 531 | 14 | T | N | 531 | 14 | 29.9.2.2.4 |  | V | Claudio |  | 523 | currently the spec has multple mechanisms to dtermine min number of OFDM symbols in a OFDM BRP PPDU 1) Requested BRP OFDM symbols in Beamforming Capability subelement 2) an equation which derives min OFDM symbols based on min SC blocks in 29.9.2.2.4 in p531 L14 3) The requirement that uses the old aBRPminOFDMblocks parameter in p531 L21 | use either 1) or 2) but not both for EDMG STA to determine the min OFDM symbols of a BRP packet | Resolve as in https://mentor.ieee.org/802.11/dcn/18/11-18-1751-01-00ay-lb234-comment-resolutions-phy-and-bf-ii.docx | LB234 | BRP |  |  | I |  |  | 2019-01-04 02:24 | LB234
3462 | Li-Hsiang Sun | 234 | 2 | 9.7.3 | 172 | 1 | T | N | 172 | 1 | 9.7.3 |  | V | Oren |  | 529 | Currently the method to deliever an MPDU from a TID w/o BA agreement is to send a SU-PPDU with aggregation bit in L-header set to 1 However, for DL-MU, QoS data must be aggregated with a Block Ack Schedule frame. This precludes DL-MU PPDU used to deliver an MPDU w/o a BA agreement | suggest to allow at most one data frame sent w/o a BA agreement in Table 9-425 | Resolve as in https://mentor.ieee.org/802.11/dcn/18/11-18-1879-01-00ay-resolution-of-cid-3462.docx | LB234 | Aggr/block ack |  |  | I |  |  | 2019-01-04 02:25 | LB234
3463 | Li-Hsiang Sun | 234 | 2 | 10.73.1 | 309 | 13 | T | N | 309 | 13 | 10.73.1 |  | V | Oren |  | 539 | The AMPDU contans MPDUs with TIDs that corresponds to the primary AC' This is not always true in the case of DL-MU because AMPDU to STA1 may have primary AC MPDUs but AMPDU to STA2 may not have primary AC MPDUs | condition the bullut on the case of AMPDU in a SU-PPDU | Resolve as in https://mentor.ieee.org/802.11/dcn/18/11-18-1985-00-00ay-resolutions-to-cids-related-to-tdd-scheduling-channel-access-and-power-save-part-3.docx | LB234 | Aggr/block ack |  |  | I |  |  | 2019-01-14 17:07 | LB234
3464 | Mark Hamilton | 234 | 2 | 10.72.1 | 306 | 30 | T | Y | 306 | 30 | 10.72.1 |  | V | Oren |  | 539 | While I appreciate the additional introductory text in 10.72.1 about the segmentation feature, it still doesn't explain why this feature is not simply an extension/enhancement to the existing fragmentation feature. The whole point is still to split a large MSDU into parts which are transmitted in individual MPDUs. The enhancements are good, but they could be done by extending the existing feature (which would possibly allow use by non-EDMG STAs, too). | Merge the new aspects of the EDMG segmentation and reassembly feature into the existing fragmentation/defragmentation feature, and consider whether it needs to be limited to EDMG STAs or could be generalized. | Resolve as in https://mentor.ieee.org/802.11/dcn/18/11-18-1839-02-00ay-sar-related-cids.docx | LB234 | SAR |  |  | I |  |  | 2019-01-14 17:06 | LB234
3465 | Mark Hamilton | 234 | 2 | 3.2 | 28 | 10 | T | Y | 28 | 10 | 3.2 |  | V | Carlos C |  | 505 | Nowhere is there a clear (normative) connection between a "EDMG STA" and dot11EDMGOptionImplemented. Without this, one can imagine a class of EMG STAs that are capable of tx/rx EDMG PPDUs but do not have dot11EDMGOptionImplemented set to true, and that leaves the beavioral aspects of this amendment unclear. | Add to the definition of EDMG STA, "and for which dot11EDMGOptionImplemented is true". Or, (maybe and?) add a statement in 10.40.11.1 that an EDMG STA shall set dot11EDMGOptionImplemented to true or that any STA with dot11EDMGOptionImplemented set to true is an EDMG STA (depending on which way the TG would like the depedency requirement to map). | REVISED (LB234: 2018-09-08 00:24:13Z) Insert a new paragraph after the first paragraph in 10.40.11.1 as follows: "An EDMG STA shall set dot11EDMGOptionImplemented to true." | LB234 | Ready for motion |  |  | I | LB234: 2018-09-24 23:57:02Z |  | 2018-09-24 23:57 | LB234
3466 | Mark Hamilton | 234 | 2 | C.3 | 786 | 46 | E | Y | 786 | 46 | C.3 |  | A | Carlos C |  |  | What is the text "EDMG Capable Object" in the DESCRIPTION? | Remove "EDMG Capable Object" | ACCEPTED (LB234: 2018-09-10 02:40:43Z) | LB234 | MIB |  |  | I | LB234: 2018-09-29 20:20:39Z |  | 2018-09-29 20:21 | LB234
3467 | Mark Hamilton | 234 | 2 | C.3 | 658 | 36 | T | Y | 658 | 36 | C.3 |  | A | Carlos C |  | 505 | The intent/purpose of dot11OFDMPHYImplemented is not clear. Is this a new MIB attribute for STAs that implement Clause 17 PHY? Why is this needed in this amendment, as it does not appear to be used in any normative text? | Remove dot11OFDMPHYImplemented definition and all references to it. Do the same for dot11OFDMPHYActivated. | ACCEPTED (LB234: 2018-09-08 00:32:06Z) | LB234 | Ready for motion |  |  | I | LB234: 2018-09-25 00:07:53Z |  | 2018-09-25 00:08 | LB234
3468 | Mark Hamilton | 234 | 2 |  |  |  | T | N |  |  |  |  | V | Oren |  | 539 | "The MSDU Modulo subfield indicates the number of bits to be allocated to the length of the MSDU Modulo subfield." Huh? How can the subfield indicate the number of bits allocated to itself? |  | Resolve as in https://mentor.ieee.org/802.11/dcn/18/11-18-1839-02-00ay-sar-related-cids.docx | LB234 | SAR |  |  | I |  |  | 2019-01-14 17:06 | LB234
3469 | Mark Hamilton | 234 | 2 | 10.26.1 | 188 | 11 | T | Y | 188 | 11 | 10.26.1 |  | V | Oren |  | 524 | "Under a block ack agreement using segmentation and reassembly, operations on MSDU Sequence Number and MPDU Sequence Number are performed modulo MSDU_Modulo and modulo MPDU_Modulo respectively (see 10.72), where MSDU_Modulo and MPDU_Modulo are as defined in the SAR Configuration element. Operations on the MPDU sequence number and on the MSDU sequence number are performed modulo 2^MPDU_Modulo and 2^MSDU_Modulo, respectively." How can both be true? It is modulo the value, or modulo 2^the value? Also, the reference to 10.72 is confusing, as there is no mention of modulo operations in 10.72 | Align these sentences. It appears the latter is true,based on other text, later in 10.26. if that's correct, align these sentences to that operation, and update the reference to be to those sections. | Resolve as in https://mentor.ieee.org/802.11/dcn/18/11-18-1839-02-00ay-sar-related-cids.docx | LB234 | SAR |  |  | I |  |  | 2019-01-17 15:46 | LB234
3470 | Mark Hamilton | 234 | 2 | 10.26.1 | 188 | 12 | E | Y | 188 | 12 | 10.26.1 |  | A | Carlos C |  |  | Sometimes its spelled "MSDU_modulo" and sometimes "MSDU modulo". (With an without underscore.) | Align the spelling of this variable. | ACCEPTED (LB234: 2018-09-08 01:05:26Z) | LB234 | Channel access |  |  | I | LB234: 2018-09-28 22:02:22Z |  | 2018-09-28 22:02 | LB234
3471 | Mark Hamilton | 234 | 2 | 3.2 | 21 | 17 | T | Y | 21 | 17 | 3.2 |  | V | Carlos C |  | 505 | The resolution of CID 1726 (on LB231) claims that the definition of non-HT uses the same approach as the definition of non-EDMG. However, non-HT is defined to mean any PHY that is not HT (and not VHT). While non-EDMG is defined to apply only to DMG devices, that are not EDMG devices. This means there are three types of devices, in general, DMG non-EDMG, (DMG) EDMG, and non-DMG. This makes wording of "legacy" clauses awkward. For example, the change made to 9.4.2.52 now leaves the non-DMG class of devices unspecified entirely. | Create two terms, one which means DMG that is not EDMG, and one which means "anything that is not EDMG". Check uses of "non-EDMG" to ensure the correct term is used for each instance. | REVISED (LB234: 2018-09-08 00:36:27Z) 1) Agree with the comment and the observation on 9.4.2.52. 2) Since in the vast majority of situations non-EDMG is being used to mean DMG that is not EDMG, propose to keep definition of non-EDMG unchanged. 3) For the very few cases where what is meant is "anything that is not EDMG", use the full form "STA that is not an EDMG STA". Editor to make all such checks and replacements. | LB234 | Ready for motion |  | Alternative: "STA that is not a DMG STA or a non-EDMG STA" | I | LB234: 2018-09-24 23:55:01Z |  | 2018-09-25 00:15 | LB234
3472 | Mark Hamilton | 234 | 2 | 6.3.118.4.1 | 50 | 19 | T | Y | 50 | 19 | 6.3.118.4.1 |  | V | Oren |  | 539 | What is a "TDD sector switch acknowledgement"? It's not a "TDD sector switch acknowledge" as used in clause 10, but appears to be an Ack frame in response to the TDD sector switch frame. This (getting an Ack) is no normally signed to the SME, as there is little content in such a frame that the remote peer actually understood (and is processing) the request. Rather the Ack only says the frame was received at the lowest level of the MAC and passed transfer validation checks. | If there is a need to know that the remote entity received the request (and is processing it) another frame exchange should be used. Otherwise, multiple things can still happen above the lower-MAC that might cause the frame to not be processed fully by the remote peer. If such confirmation of processing being started is not needed, then remove this local MLME indication. | Resolve as in https://mentor.ieee.org/802.11/dcn/18/11-18-1838-00-00ay-tdd-sector-switch-related-cids.docx | LB234 | TDD BF |  |  | I |  |  | 2019-01-14 17:06 | LB234
3473 | Mark Hamilton | 234 | 2 | 11.36.3 | 334 | 8 | T | Y | 334 | 8 | 11.36.3 |  | V | Oren |  | 539 | The "Annonce" frames in Figure 152 are confusing. Are these really "TDD Beamforming frame"s of various types? | Clarify this Figure (and check similar ones in 11.36) to use well-defeined frame referneces. | Resolve as in https://mentor.ieee.org/802.11/dcn/18/11-18-1838-00-00ay-tdd-sector-switch-related-cids.docx | LB234 | TDD BF |  |  | I |  |  | 2019-01-14 17:06 | LB234
3474 | Mark Hamilton | 234 | 2 | 10.24.2.13 | 186 | 22 | T | Y | 186 | 22 | 10.24.2.13 |  | V | Oren |  | 539 | From the resolution of CID 1733 (LB 231), "Besides, this paragraph is just duplicated from VHT in REVmd". Let's not reproduce/continue prior mistakes. Just add a sentence that no channel list present means all channels are idle. | Add a sentence, "If the MAC receives a PHY-CCA.indication primitive with no channel-list parameter present, all channels are considered idle." | Resolve as in https://mentor.ieee.org/802.11/dcn/18/11-18-1985-00-00ay-resolutions-to-cids-related-to-tdd-scheduling-channel-access-and-power-save-part-3.docx | LB234 | Channel access |  |  | I |  |  | 2019-01-14 17:07 | LB234
3475 | Michael Montemurro | 234 | 2 | 29.5.9.3 | 437 | 9 | T | N | 437 | 9 | 29.5.9.3 |  | V | Assaf |  | 541 | When dot11MACPrivacyEnabled is equal to true and the MAC address changes, the scrambler needs to be reset. 11aq added "If dot11MACPrivacyActivated is true, the initial state of the scrambler shall be reset when the STA's MAC address is changed." to clause 17 for the OFDM PHY. This change needs to be ported to the 11ay PHY. | Add similar text for 11ay in the most appropriate place. | Resolve as in https://mentor.ieee.org/802.11/dcn/18/11-18-2147-00-00ay-lb234-misc-cids.docx | LB234 | SC PHY | [5 empty] | 2019-01-14 17:11 | LB234
3476 | Mohamed Abouelseoud | 234 | 2 | 9.3.1.24.1 | 75 | 15 | T | Y | 75 | 15 | 9.3.1.24.1 |  | V | Oren |  | 535 | The End of Training subfield is defined for TDD individual BF and TDD group BF and is not defined for TDD beam measurement | define the use of the End of Training subfield for TDD beam measurement | Resolve as in https://mentor.ieee.org/802.11/dcn/18/11-18-1837-02-00ay-tdd-bf-related-cids.docx | LB234 | TDD BF |  |  | I |  |  | 2019-01-04 02:27 | LB234
3477 | Mohamed Abouelseoud | 234 | 2 | 9.3.1.24.2 | 76 | 8 | T | Y | 76 | 8 | 9.3.1.24.2 |  | V | Oren |  | 535 | The Beamforming Information field of the TDD SSW frame is defined when TDD individual BF and TDD Group BF is defined however not defined for TDD beam measurement | Figure 11 should represent the TDD Beamforming Information field format for both TDD individual BF and TDD beam measurement | Resolve as in https://mentor.ieee.org/802.11/dcn/18/11-18-1837-02-00ay-tdd-bf-related-cids.docx | LB234 | TDD BF |  |  | I |  |  | 2019-01-04 02:27 | LB234
3478 | Mohamed Abouelseoud | 234 | 2 | 9.3.1.24.4 | 78 | 17 | T | Y | 78 | 17 | 9.3.1.24.4 |  | V | Oren |  | 535 | The Initiator Transmit Offset subfield and the Responder Transmit Offset subfield should be only valid when the End of Training subfield is 1 and is reserved otherwise | Please consider making the Initiator Transmit Offset subfield and the Responder Transmit Offset subfield reserved when the End of Training field is zero and defined only when End of Training subfield is one. | Resolve as in https://mentor.ieee.org/802.11/dcn/18/11-18-1837-02-00ay-tdd-bf-related-cids.docx | LB234 | TDD BF |  |  | I |  |  | 2019-01-04 02:27 | LB234
3479 | Mohamed Abouelseoud | 234 | 2 | 9.3.3.6 | 78 | 27 | T | Y | 78 | 27 | 9.3.3.6 |  | V | Solomon |  | 529 | TDD Slot Schedule is added to the (Re)Association Request and Response frames without the TDD Slot Structure element. These two elements should be sent together especially for the case when the non-AP/PCP is sending the Slot Schedule elemnt to the AP/PCP | Consider the TDD Slot Structure to be optionally added to the Association Request, Association Response, Reassociation Request and Reassociation Response frames | Resolve as in https://mentor.ieee.org/802.11/dcn/18/11-18-1801-00-00ay-lb234-comment-resolution-for-cid-3358-and-others.docx | LB234 | TDD general |  |  | I |  |  | 2019-01-04 02:25 | LB234
3480 | Mohamed Abouelseoud | 234 | 2 | 9.3.4.2 | 80 | 7 | T | Y | 80 | 7 | 9.3.4.2 |  | V | Solomon |  | 563 | The TDD Slot Schedule element is added to the DMG Beacon however currently the TDD Slot Schedule element is only referring to the Allocation ID which represents the whole TDD SP and not the scheduled receiving STA. For one Allocation ID there might be more than one TDD Slot Schedule elements. This means that multiple TDD Slot Schedule elements should be sent, all of them have the same Allocation ID and without refering to the receiving STA for this TDD Slot Schedule element. | Consider stating that more than one TDD Slot Schedule element can be added to the DMG beacon for the same allocation ID. In addition, since the TDD Slot Schedule elmenet is now broadcasting, it is needed to include the destination AID or address to the TDD Slot Schedule elment since it is currently not added | Resolve as in https://mentor.ieee.org/802.11/dcn/18/11-18-2090-02-00ay-lb234-comment-resolution-for-coex-cids-3297-3361-3480-3658-3688.docx | LB234 | TDD general | [5 empty] | 2019-01-17 14:11 | LB234
3481 | Mohamed Abouelseoud | 234 | 2 | 9.4.2.131 | 95 | 21 | T | Y | 95 | 21 | 9.4.2.131 |  | V | Solomon |  | 529 | The TDD Applicable SP subfield should only be defined when the Allocation Type subfield is SP | The TDD Applicable SP subfield should be reserved if the Allocation Type subfield is anything other than SP | Resolve as in https://mentor.ieee.org/802.11/dcn/18/11-18-1801-00-00ay-lb234-comment-resolution-for-cid-3358-and-others.docx | LB234 | TDD general |  |  | I |  |  | 2019-01-04 02:25 | LB234
3482 | Mohamed Abouelseoud | 234 | 2 | 9.4.2.266 | 139 | 27 | T | N | 139 | 27 | 9.4.2.266 |  | J | Cheng |  | 509 | The Slot Structure field name should be changed to reflect the exact meaing of it | please consider changing the name of the field from "Slot Structure" to "Slots Duration" | REJECTED (LB234: 2018-09-25 22:38:27Z) - Resolve as in https://mentor.ieee.org/802.11/dcn/18/11-18-1560-00-00ay-resolutions-to-cids-related-to-tdd-scheduling-mimo-channel-access-and-power-save-part-1.docx | LB234 | TDD scheduling |  |  | I |  |  | 2018-09-26 03:18 | LB234
3483 | Mohamed Abouelseoud | 234 | 2 | 9.4.2.267 | 141 | 21 | T | Y | 141 | 21 | 9.4.2.267 |  | V | Cheng |  | 520 | Table 22 refers to the Bitmap and Access Type Schedule field encoding, in later section in the document it is referred to slot types as of type simplex Rx and simples TX and refering to this table. It is not defined in the table which encoding represent simplex RX and which represent simplex TX. | Please redefine encoding 1 and 2 to show which is simplex RX and which is simplex TX. It is also possible to add a statement to define the type of slots in addition to the operation of the DMG AP/PCP and non-AP/PCP during the TDD slot. | Resolve as in https://mentor.ieee.org/802.11/dcn/18/11-18-1768-02-00ay-resolutions-to-cids-related-to-tdd-scheduling-channel-access-and-power-save-part-2.docx | LB234 | TDD scheduling |  |  | I |  |  | 2019-01-04 02:23 | LB234
3484 | Mohamed Abouelseoud | 234 | 2 | 9.4.2.267 | 141 | 21 | T | Y | 141 | 21 | 9.4.2.267 |  | V | Cheng |  | 520 | The Encoding 0 is defined as (N/A;TDD slot unassigned). If the only use of the encoding is to define the TDD slot as unassigned N/A should be removed | consider removing N/A and defining what is meant by unassigned | Resolve as in https://mentor.ieee.org/802.11/dcn/18/11-18-1768-02-00ay-resolutions-to-cids-related-to-tdd-scheduling-channel-access-and-power-save-part-2.docx | LB234 | TDD scheduling |  |  | I |  |  | 2019-01-04 02:23 | LB234
3485 | Mohamed Abouelseoud | 234 | 2 | 9.4.2.267 | 141 | 21 | T | Y | 141 | 21 | 9.4.2.267 |  | V | Cheng |  | 520 | Encoding 3 in Bitmap and Access Type Schedule field coding is defined as unavailable. The unavailable encoding need to be defined | define what is meant by unavailable | Resolve as in https://mentor.ieee.org/802.11/dcn/18/11-18-1768-02-00ay-resolutions-to-cids-related-to-tdd-scheduling-channel-access-and-power-save-part-2.docx | LB234 | TDD scheduling |  |  | I |  |  | 2019-01-04 02:23 | LB234
3486 | Mohamed Abouelseoud | 234 | 2 | 9.4.2.267 | 141 | 29 | T | N | 141 | 29 | 9.4.2.267 |  | V | Cheng |  | 520 | Padding is used to make the size of the Slot Category field an integer number and a reserved TDD slot category is used for that. There are 2 reserved field category. In case in the future one is used, it is better to decide on one reserved value, for example 3, to be used. | consider choosing one of the reserved values (3 for example) to be used for padding and keep the other value reserved for future use | Resolve as in https://mentor.ieee.org/802.11/dcn/18/11-18-1768-02-00ay-resolutions-to-cids-related-to-tdd-scheduling-channel-access-and-power-save-part-2.docx | LB234 | TDD scheduling |  |  | I |  |  | 2019-01-04 02:23 | LB234
3487 | Mohamed Abouelseoud | 234 | 2 | 9.4.2.268 | 143 | 25 | T | Y | 143 | 25 | 9.4.2.268 |  | V | Oren |  | 539 | The Set Sector Request, Set Sector response and Set Sector Acknowledge subfields should be set zero in cases other than one defined | Add a statement at the end of each paragraph defining the Set Sector Request, Set Sector response and Set Sector Acknowledge subfields to state that otherwise the subfield should be zero. | Resolve as in https://mentor.ieee.org/802.11/dcn/18/11-18-1838-00-00ay-tdd-sector-switch-related-cids.docx | LB234 | TDD BF |  |  | I |  |  | 2019-01-14 17:06 | LB234
3488 | Mohamed Abouelseoud | 234 | 2 | 10.40.6.2.2 | 214 | 23 | T | Y | 214 | 23 | 10.40.6.2.2 |  | V | Cheng |  | 509 | The non-AP/PCP may transmit a TDD Slot Schedule element in an Announce frame or Association frame. The Reassociation frame should be included in this list as well | Add the Reassociation frame to the list of the frames that the TDD Slot Schedule element can be optionally added when transmitted from a non-AP/PCP | Resolve as in https://mentor.ieee.org/802.11/dcn/18/11-18-1560-00-00ay-resolutions-to-cids-related-to-tdd-scheduling-mimo-channel-access-and-power-save-part-1.docx | LB234 | TDD scheduling |  |  | I |  |  | 2018-09-26 03:18 | LB234
3489 | Mohamed Abouelseoud | 234 | 2 | 10.40.6.2.2 | 214 | 44 | T | Y | 214 | 44 | 10.40.6.2.2 |  | J | Carlos C |  | 570 | " Provided the STA behaviors are the same" what is meant by STA behavior | Please clarify | REJECTED (LB234: 2019-01-17 14:23:09Z) Two paragraphs above, we have "and TX operations during a simplex TDD slot depend on the STA behavior indicated in the Bitmap and Access Type Schedule field". So, the term "STA behavior" has already been introduced. | LB234 | TDD scheduling | [5 empty] | 2019-01-17 15:44 | LB234
3490 | Mohamed Abouelseoud | 234 | 2 | 10.40.11.4.2 | 219 | 13 | T | N | 219 | 13 | 10.40.11.4.2 |  | V | Cheng |  | 520 | The STATE parameter of PHY-CCA.indication is BUSY if the assessment of the channel by the PHY determines that the channel on at least one of the MIMO TX antennas is not idle and is IDLE if the assessment of the channel on all of the MIMO TX antennas by the PHY determines that the channel is idle. It should be specified that this is for the MIMO TX antennas intended to be used. Also the statements about "MIMO channel was idle and busy for an interval of PIFS" should add (intended to be used) after mentioning the MIMO TX antennas | consider adding "intended to be used" after the MIMO TX antennas | Resolve as in https://mentor.ieee.org/802.11/dcn/18/11-18-1768-02-00ay-resolutions-to-cids-related-to-tdd-scheduling-channel-access-and-power-save-part-2.docx | LB234 | MIMO channel access |  |  | I |  |  | 2019-01-04 02:23 | LB234
3491 | Mohamed Abouelseoud | 234 | 2 | 10.40.11.4.2 | 221 | 20 | E | N | 221 | 20 | 10.40.11.4.2 |  | J | Carlos C |  |  | "If an EDMG STA receives a Grant frame with a control trailer indicating an SU-MIMO or MU-MIMO transmission, or hybrid beamforming training and is able to receive the SU-MIMO or MU-MIMO transmission or perform hybrid beamforming training at the target time indicated by the Grant frame" This is more of capability, the word "capable of" should be used instead of "able to" | consider using "capable of receiving" instead of "able to receive". Same thing should be considered for the responder receiving RTS frame case. | REJECTED (LB234: 2019-01-16 21:20:59Z) Both forms are correct and used in the standard. | LB234 | Channel access | [5 empty] | 2019-01-16 21:21 | LB234
3492 | Mohamed Abouelseoud | 234 | 2 | 10.40.11.6 | 227 | 1 | T | Y | 227 | 1 | 10.40.11.6 |  | V | Ilya |  | 544 | In the figure the Access box naming is not descriptive | define what is meant by access or consider using a different description for the box | Resolve as in https://mentor.ieee.org/802.11/dcn/18/11-18-2154-00-00ay-resolution-of-cids-3492-and-3692.docx | LB234 | Near-Far | [5 empty] | 2019-01-14 17:13 | LB234
3493 | Mohamed Abouelseoud | 234 | 2 | 10.40.11.6 | 227 | 1 | E | Y | 227 | 1 | 10.40.11.6 |  | A | Ilya |  |  | "BFT allocation" used in the figure is not defined | consider changing it to BF training allocation | ACCEPTED (LB234: 2018-09-10 02:53:08Z) | LB234 | Channel access | [5 empty] | 2018-09-28 22:32 | LB234
3494 | Mohamed Abouelseoud | 234 | 2 | 10.43.2.2.1 | 228 | 28 | E | Y | 228 | 28 | 10.43.2.2.1 |  | A | Carlos C |  |  | The sentence " if the initiator begins an ISS with the transmission of an SSW frame, it shall use the SSW frame for all subsequent transmissions during the ISS" is repeated twice in the same paragraph | Consider removing the repeated sentence | ACCEPTED (LB234: 2018-09-10 02:54:47Z) Remove the second occurrence | LB234 | Channel access |  |  | I | LB234: 2018-09-28 22:32:41Z |  | 2018-09-28 22:33 | LB234
3495 | Mohamed Abouelseoud | 234 | 2 | 10.43.3.1 | 231 | 26 | E | N | 231 | 26 | 10.43.3.1 |  | A | Carlos C |  |  | The word transaction is already in the figure caption | Remove the world transaction from the inserted sentence since it is already in the original text | ACCEPTED (LB234: 2018-09-08 01:07:14Z) | LB234 | Channel access |  |  | I | LB234: 2018-09-28 22:33:59Z |  | 2018-09-28 22:34 | LB234
3496 | Mohamed Abouelseoud | 234 | 2 | 10.43.3.1 | 232 | 1 | E | Y | 232 | 1 | 10.43.3.1 |  |  | Carlos C |  |  | The following sentence seems to miss to state what is the preceding action that triggered the beam refinement response " In a TDD SP, a non-AP and non-PCP STA transmits a beam refinement response to a preceding beam refinement in the earliest occurring TDD slot the non-AP and non-PCP STA is assigned to.." | consider completing the sentence to be " In a TDD SP, a non-AP and non-PCP STA transmits a beam refinement response to a preceding beam refinement request from an AP or a PCP STA in the earliest occurring TDD slot the non-AP and non-PCP STA is assigned to.." |  | LB234 | Channel access | [5 empty] | 2018-09-03 22:48 | LB234
3497 | Mohamed Abouelseoud | 234 | 2 | 10.43.5.2 | 237 | 28 | E | Y | 237 | 28 | 10.43.5.2 |  | A | Carlos C |  |  | Consider using "the same Sector ID and DMG Antenna ID subfield values" instead of "equal Sector ID and the DMG Antenna ID subfield values" | Consider using "the same" instead of equal | ACCEPTED (LB234: 2018-09-10 02:56:42Z) | LB234 | Channel access |  |  | I | LB234: 2018-09-28 22:35:57Z |  | 2018-09-28 22:36 | LB234
3498 | Mohamed Abouelseoud | 234 | 2 | 10.43.10.2 | 294 | 22 | T | Y | 294 | 22 | 10.43.10.2 |  | V | Oren |  | 535 | For the initiator to end the BF training, the End of Training subfield should be set in the SSW frame from the initiator to the responder, and to follow the SSW feedback from the responder to the initiator and then the SSW Ack from the initiator to the responder. It should be possible for the initiator to terminate the training by only setting the End of Training field at the SSW ACK even if it was not set in the SSW frame. This is needed to enable quick connection setup with the initiator and later a more extensive BF can be carried. | The initiator should be able to end the BF training upon receiving SSW feedback that is considered good for setting up a connection with the responder. The Initiator can do so by setting End of Training subfield in the SSW Ack even if it was not set in the SSW frame the was send before. The responder upon receiving the Ack should get information about time to receive and transmit the announce frames to the initiator. | Resolve as in https://mentor.ieee.org/802.11/dcn/18/11-18-1837-02-00ay-tdd-bf-related-cids.docx | LB234 | TDD BF |  |  | I |  |  | 2019-01-04 02:27 | LB234
3499 | Mohamed Abouelseoud | 234 | 2 | 10.43.10.2 | 295 | 6 | T | N | 295 | 6 | 10.43.10.2 |  | V | Oren |  | 535 | The Initiator Ack Offset definition is such that it is a summation of two factors. The first factor is the duration from the end of the first TDD SSW frame or TDD SSW Ack frame to the start of the corresponding Announce frame. It is not clear when it is from the end of the first TDD SSW frame and when it is from the end of the TDD SSW Ack frame | Change the first factor as follows: "(a) The first factor is the duration from the end of the first TDD SSW frame if the first transmitted frame was a TDD SSW frame or TDD SSW Ack frame if the first transmitted frame was a TDD SSW Ack to the start of the corresponding Announce frame;". The same should be applied to other definitions of Initiator Ack Offset for the responder section. | Resolve as in https://mentor.ieee.org/802.11/dcn/18/11-18-1837-02-00ay-tdd-bf-related-cids.docx | LB234 | TDD BF |  |  | I |  |  | 2019-01-04 02:27 | LB234
3500 | Mohamed Abouelseoud | 234 | 2 | 10.43.10.2 | 295 | 6 | T | N | 295 | 6 | 10.43.10.2 |  | V | Oren |  | 535 | The Initiator Transmit Offset definition is such that it is a summation of two factors. The first factor is the duration from the end of the first TDD SSW frame or TDD SSW Ack frame to the start of the corresponding Announce frame. It is not clear when it is from the end of the first TDD SSW frame and when it is the end of the TDD SSW Ack frame | Change the first factor as follows: "(a) The first factor is the duration from the end of the first TDD SSW frame if the first transmitted frame was a TDD SSW frame or TDD SSW Ack frame if the first transmitted frame was a TDD SSW Ack to the start of the corresponding Announce frame;". The same should be applied to other definitions of Initiator Transmit Offset for the responder section. | Resolve as in https://mentor.ieee.org/802.11/dcn/18/11-18-1837-02-00ay-tdd-bf-related-cids.docx | LB234 | TDD BF |  |  | I |  |  | 2019-01-04 02:27 | LB234
3501 | Mohamed Abouelseoud | 234 | 2 | 10.43.10.2 | 295 | 18 | T | N | 295 | 18 | 10.43.10.2 |  | V | Oren |  | 535 | The Responder Transmit Offset definition is such that it is a summation of two factors. The first factor is the duration from the end of the first TDD SSW frame or TDD SSW Ack frame to the start of the corresponding Announce frame. It is not clear when it is from the end of the first TDD SSW frame and when it is the end of the TDD SSW Ack frame | Change the first factor as follows: "(a) The first factor is the duration from the end of the first TDD SSW frame if the first transmitted frame was a TDD SSW frame or TDD SSW Ack frame if the first transmitted frame was a TDD SSW Ack to the start of the corresponding Announce frame;" The same should be applied to other definitions of Responder Transmit Offset for the responder section. | Resolve as in https://mentor.ieee.org/802.11/dcn/18/11-18-1837-02-00ay-tdd-bf-related-cids.docx | LB234 | TDD BF |  |  | I |  |  | 2019-01-04 02:27 | LB234
3502 | Mohamed Abouelseoud | 234 | 2 | 10.43.10.3 | 296 | 1 | T | Y | 296 | 1 | 10.43.10.3 |  | V | Oren |  | 535 | The figure shows that the Responder stops sweeping its sectors after receiving the TDD SSW frame till the next TX TDD interval and the start of the new TX sector ID SSW frames transmission. The responder should keep sweeping its sectors though and do not stop as stated in the text | Extend the brackets after the TDD SSW frame reception to include the TDD interval after the TDD SSW reception | Resolve as in https://mentor.ieee.org/802.11/dcn/18/11-18-1837-02-00ay-tdd-bf-related-cids.docx | LB234 | TDD BF |  |  | I |  |  | 2019-01-04 02:27 | LB234
3503 | Mohamed Abouelseoud | 234 | 2 | 10.43.10.3 | 296 | 5 | T | N | 296 | 5 | 10.43.10.3 |  | V | Oren |  | 535 | "Upon reception of one or more TDD SSW frames on a single receive sector, the responder shall switch to its next receive sector to be ready to receive the next TDD SSW frame transmission within SBIFS interval or at the time instant specified by the Transmit Period in the TDD SSW frame." It is not clear how the second part of the sentence "or the time instant specified by the Transmit Period in the TDD SSW frame." can be applied in this case. The same stateemnt is repeated in multiple places in the document. | Please clarify | Resolve as in https://mentor.ieee.org/802.11/dcn/18/11-18-1837-02-00ay-tdd-bf-related-cids.docx | LB234 | TDD BF |  |  | I |  |  | 2019-01-04 02:27 | LB234
3504 | Mohamed Abouelseoud | 234 | 2 | 10.43.10.3 | 296 | 7 | T | N | 296 | 7 | 10.43.10.3 |  | V | Oren |  | 535 | It should be indicated that the responder selects the best link quality among the SSW frames received from the same TX beam ID | Consider changing the first sentence to "The responder shall transmit a TDD SSW Feedback frame using the sector from which the responder received the TDD SSW with the best link quality among the TDD SSW frames received with the same TX beam ID at the time indicated by equation (3)." | Resolve as in https://mentor.ieee.org/802.11/dcn/18/11-18-1837-02-00ay-tdd-bf-related-cids.docx | LB234 | TDD BF |  |  | I |  |  | 2019-01-04 02:27 | LB234
3505 | Mohamed Abouelseoud | 234 | 2 | 10.43.10.4 | 297 | 1 | T | N | 297 | 1 | 10.43.10.4 |  | V | Tony |  | 534 | TDD group beamforming is assuming that the initiator knows the mac address and the responder IDs of the responders. The TDD group beamforming should enable beamforming multiple responders not known to the initiator before hand | The TDD group beamforming should be modified to enable deployment of group of responders that are not known to the initiator. This can be used for initial deployment of multiple devices. | Resolve as in https://mentor.ieee.org/802.11/dcn/18/11-18-1890-01-00ay-tdd-bf-related-cids.docx | LB234 | TDD BF |  |  | I |  |  | 2019-01-04 02:27 | LB234
3506 | Mohamed Abouelseoud | 234 | 2 | 10.43.10.5 | 301 | 1 | T | Y | 301 | 1 | 10.43.10.5 |  | V | Tony |  | 534 | The figure shows that the Responder stops sweeping its sectors after receiving the TDD SSW frame till the next TX TDD interval and the start of the new TX sector ID SSW frames transmission. The responder should keep sweeping its sectors though and do not stop as stated in the text | Extend the brackets after the TDD SSW frame reception to include the TDD interval after the TDD SSW reception for Responder 1 and Responder N | Resolve as in https://mentor.ieee.org/802.11/dcn/18/11-18-1890-01-00ay-tdd-bf-related-cids.docx | LB234 | TDD BF |  |  | I |  |  | 2019-01-04 02:27 | LB234
3507 | Mohamed Abouelseoud | 234 | 2 | 10.43.10.6 | 302 | 6 | T | Y | 302 | 6 | 10.43.10.6 |  | V | Oren |  | 535 | The TDD beam measurement define techniques for both the initiator and the responder to start and perform TDD beam measurement. It is not clear how the initiator will tell the responder or the responder will request from the initiator to start the TDD beam measurement procedure | Please define how the TDD beam measurement campaign is scheduled between the initiator and the responder | Resolve as in https://mentor.ieee.org/802.11/dcn/18/11-18-1837-02-00ay-tdd-bf-related-cids.docx | LB234 | TDD BF |  |  | I |  |  | 2019-01-04 02:27 | LB234
3508 | Mohamed Abouelseoud | 234 | 2 | 10.43.10.6 | 302 | 6 | T | Y | 302 | 6 | 10.43.10.6 |  | V | Oren |  | 535 | The initiator operation does not define how the TDD beam measurement ends | Please consider using the End of Training subfield in the transmitted SSW frames to announce the end of TDD beam measurement | Resolve as in https://mentor.ieee.org/802.11/dcn/18/11-18-1837-02-00ay-tdd-bf-related-cids.docx | LB234 | TDD BF |  |  | I |  |  | 2019-01-04 02:27 | LB234
3509 | Mohamed Abouelseoud | 234 | 2 | 10.43.10.6 | 302 | 15 | T | Y | 302 | 15 | 10.43.10.6 |  | V | Oren |  | 535 | The responder operation does not define how the TDD beam measurement procedure ends | Please consider using the End of Training subfield in the received SSW frame to know the end of TDD beam measurement. The responder shall report the measurement results to the SME after detecting the end of the TDD beam measurement procedure | Resolve as in https://mentor.ieee.org/802.11/dcn/18/11-18-1837-02-00ay-tdd-bf-related-cids.docx | LB234 | TDD BF |  |  | I |  |  | 2019-01-04 02:27 | LB234
3510 | Mohamed Abouelseoud | 234 | 2 | 10.71.3 | 306 | 3 | T | Y | 306 | 3 | 10.71.3 |  | V | Cheng |  | 553 | The distributed scheduling protocol parse the Extended Scheduling element and the EDMG extended Scheduling element contained in the DMG beacon to determine upcoming transmission schedules. This scheduling information lacks directional information to identify which direction this allocation is occupying. | Please consider adding direction information to the EDMG extended schedule information to identify the direction of transmission of each allocation | Resolve as in https://mentor.ieee.org/802.11/dcn/19/11-19-0060-02-00ay-lb324-comment-resolutions.docx | LB234 | Scheduling | [5 empty] | 2019-01-15 19:43 | LB234
3511 | Mohamed Abouelseoud | 234 | 2 | 11.36.3 | 334 | 3 | T | Y | 334 | 3 | 11.36.3 |  | V | Oren |  | 539 | The TDD sector switch procedure currently is such that when a pair of TDD DMG STAs need to switch sectors it should be initiated by the AP/PCP and should be communicated between the AP/PCP STA and the non AP/PCP STA. In case the link is broken or blocked this will trigger a new TDD BF training which is time consuming | Please consider defining a new way to use the information available to the AP/PCP and the non AP/PCP STAs during the previous beamform training about the other TX/RX sectors that can be switched to in case of blocked/broken connection. | Resolve as in https://mentor.ieee.org/802.11/dcn/18/11-18-1838-00-00ay-tdd-sector-switch-related-cids.docx | LB234 | TDD BF |  |  | I |  |  | 2019-01-14 17:06 | LB234
3512 | Mohamed Abouelseoud | 234 | 2 | 11.36.3 | 331 | 7 | T | Y | 331 | 7 | 11.36.3 |  | V | Oren |  | 539 | The TDD sector switch procedure restricts only AP/PCP to initiate the procedure. It should be allowed for non AP/PCP STAs to request the sector switch and to initiate the procedure if it is allowed by the PCP/AP. | Please consider allowing non AP/PCP STAS to initiate the sector switch procedure | Resolve as in https://mentor.ieee.org/802.11/dcn/18/11-18-1838-00-00ay-tdd-sector-switch-related-cids.docx | LB234 | TDD BF |  |  | I |  |  | 2019-01-14 17:06 | LB234
3513 | Mohamed Abouelseoud | 234 | 2 | 11.31.6.2 | 328 | 5 | T | Y | 328 | 5 | 11.31.6.2 |  | V | Mohamed |  | 511 | There is an editor note stating "What does "to determine its receive antenna pattern sweeping for scanning" mean?" This needs to be clarified | Consider changing the sentence "The DMG STA uses the Dwelling Time field, if available, to determine its receive antenna pattern sweeping for scanning" to "The DMG STA uses the Dwelling Time field, if available, to determine the dwelling time on each sector while sweeping its receive antenna through all its antenna receive sectors." | Resolve as in https://mentor.ieee.org/802.11/dcn/18/11-18-1584-03-00ay-lb234-multi-band-comments-resolution.docx | LB234 | Multi-band |  |  | I |  |  | 2018-09-26 03:19 | LB234
3514 | Mohamed Abouelseoud | 234 | 2 | 11.31.6.2 | 327 | 41 | T | Y | 327 | 41 | 11.31.6.2 |  | V | Mohamed |  | 511 | There is an editor note about the Discovery Assistance Window field value determination. This needs to be clarified | The Discovery Assistance Window should be big enough to make sure that the receiver gets opportunity to receive all possible SSW frames transmitted in its receive antenna directions. A contribution will be submitted to provide more information on setting up the Discovery Assistance Window. | Resolve as in https://mentor.ieee.org/802.11/dcn/18/11-18-1584-03-00ay-lb234-multi-band-comments-resolution.docx | LB234 | Multi-band |  |  | I |  |  | 2018-09-26 03:19 | LB234
3515 | Mohamed Abouelseoud | 234 | 2 | 11.31.6.2 | 327 | 36 | T | Y | 327 | 36 | 11.31.6.2 |  | V | Mohamed |  | 511 | There is an editor note about using the word STA and device in the 11.31.6.2 to descripe the multi-band capable STA or device, this needs to be clarified | As described in the reference model for a multi-band capable device, a device is used to refer to 2 or more STAs and each can operate on a different band ( Multi-band device). A STA in that sense is part of the multi-band device. STA and multi-band capable device should be used to refer to different things. A contribution will be submitted to remove the confusion between the use of STA and device in the text and fix some miss placed notations | Resolve as in https://mentor.ieee.org/802.11/dcn/18/11-18-1584-03-00ay-lb234-multi-band-comments-resolution.docx | LB234 | Multi-band |  |  | I |  |  | 2018-09-26 03:19 | LB234
3516 | Mohamed Abouelseoud | 234 | 2 | 11.31.6.2 | 326 | 10 | T | Y | 326 | 10 | 11.31.6.2 |  | V | Mohamed |  | 511 | There is an editor note about the actions taken by the the DMG STA that has received and accepted a discovery assistance request. It is not clear if the bullets that states the actions taken by the DMG STA that is operating non-TDD channel access indicating actions that all should be performed or if one of them should be selected. | Consider changing "If the DMG STA operates non-TDD channel access: " to " If the DMG STA operates non-TDD channel access, the DMG can provide discovery assistance through one of the following two options:" | Resolve as in https://mentor.ieee.org/802.11/dcn/18/11-18-1584-03-00ay-lb234-multi-band-comments-resolution.docx | LB234 | Multi-band |  |  | I |  |  | 2018-09-26 03:19 | LB234
3517 | Mohamed Abouelseoud | 234 | 2 | 11.31.6.2 | 327 | 16 | T | Y | 327 | 16 | 11.31.6.2 |  | V | Mohamed |  | 511 | There is an editor note about the actions taken by the the DMG STA that has received and accepted a discovery assistance request. It is not clear if the bullets that states the actions taken by the DMG STA that is operating TDD channel access indicating actions that all should be performed or if one of them should be selected. | Consider changing "If the DMG STA operates TDD channel access: " to " If the DMG STA operates TDD channel access, the DMG can provide discovery assistance through one of the following two options:" | Resolve as in https://mentor.ieee.org/802.11/dcn/18/11-18-1584-03-00ay-lb234-multi-band-comments-resolution.docx | LB234 | Multi-band |  |  | I |  |  | 2018-09-26 03:19 | LB234
3518 | Mohamed Abouelseoud | 234 | 2 | 11.31.6 | 325 | 2 | G | Y | 325 | 2 | 11.31.6 |  | J | Mohamed |  | 567 | Multi-band discovery assistance allows discovery of an AP or PCP that this STA however this is not enough. For some use cases, the STA might need to talk to a non-AP/PCP STAs in the same BSS or even in other other BSSs .can find other non-AP in that BSS and other BSS | The standard should define a mechanism to allow new STA to find neighbor STAs in an on-demand fashion. Commenter is welling to provide resolution text. | REJECTED (LB234: 2019-01-17 15:38:55Z) See https://mentor.ieee.org/802.11/dcn/19/11-19-0020-01-00ay-proposed-resolution-of-cid-3518-text.docx | LB234 | Multi-band | [5 empty] | 2019-01-17 15:39 | LB234
3519 | Oghenekome Oteri | 234 | 2 | 3.2 | 22 | 4 | E | N | 22 | 4 | 3.2 |  | A | Carlos C |  |  | A directional muilti-gigabit (DMG); typographicall error | change to "multi" | ACCEPTED (LB234: 2018-09-08 00:55:49Z) | LB234 | Definitions |  |  | I | LB234: 2018-09-27 23:50:41Z |  | 2018-09-27 23:51 | LB234
3520 | Oghenekome Oteri | 234 | 2 | 9.4.2.129 | 92 | 25 | E | N | 92 | 25 | 9.4.2.129 |  | A | Carlos C |  |  | "the BS-FBCK Antenna ID field remains with 2 bits in length"; with is not appropriate | change to "the BS-FBCK Antenna ID field remains AT 2 bits in length" | ACCEPTED (LB234: 2018-09-08 01:00:21Z) | LB234 | Frame format |  |  | I | LB234: 2018-09-28 02:54:30Z |  | 2018-09-28 02:54 | LB234
3521 | Oghenekome Oteri | 234 | 2 | 9.4.2.142.8 | 102 | 28 | T | N | 102 | 28 | 9.4.2.142.8 |  | V | Alecs |  | 559 | How do you identify which transmit chain it belong to ? | It should have multiple transmit chains identified like figure 38. up to NTx. | Resolve as in https://mentor.ieee.org/802.11/dcn/18/11-18-2079-03-00ay-cids-related-to-tpc.docx | LB234 | Measurement | [5 empty] | 2019-01-17 14:08 | LB234
3522 | Oghenekome Oteri | 234 | 2 | 9.4.2.142.8 | 102 | 28 | T | N | 102 | 28 | 9.4.2.142.8 |  | V | Alecs |  | 559 | If there is a change in Tx antenna configuration, Tx power control has to be done for each new configuration if there is a change in configuration. | Index to tie Tx Power Control to antenna configuration. | Resolve as in https://mentor.ieee.org/802.11/dcn/18/11-18-2079-03-00ay-cids-related-to-tpc.docx | LB234 | Measurement | [5 empty] | 2019-01-17 14:08 | LB234
3523 | Oghenekome Oteri | 234 | 2 | 9.4.2.250.2 | 108 | 30 | T | N | 108 | 30 | 9.4.2.250.2 |  | V | Kome |  | 552 | No normative behavior for dynamic grouping and Largest Ng support needed. | Normative behavior for dynamic grouping and Largest Ng support needed. | Resolve as in https://mentor.ieee.org/802.11/dcn/19/11-19-0075-01-00ay-d2-0-comment-resolutions-on-hybrid-beamforming-part-2.docx | LB234 | Capabilities | [5 empty] | 2019-01-15 19:42 | LB234
3524 | Oghenekome Oteri | 234 | 2 | 9.4.2.253 | 117 | 17 | E | N | 117 | 17 | 9.4.2.253 |  | V | Assaf |  | 525 | Discussion of normative behavior of first path and dual polarization training is found here. Should be elsewhere in the text. | Move to 9.4.2.253 EDMG Channel Measurement Feedback element | Resolve as in https://mentor.ieee.org/802.11/dcn/18/11-18-1770-01-00ay-lb234-comment-resolution-i.docx | LB234 | Frame format |  |  | I |  |  | 2019-01-04 02:24 | LB234
3525 | Oghenekome Oteri | 234 | 2 | 9.4.2.253 | 118 | 1 | T | N | 118 | 1 | 9.4.2.253 |  | V | Claudio |  | 518 | Summary description of EDMG Sector ID Order is missing in the Meaning column EDMG channel measurement feedback element | Summary description of EDMG Sector ID Order should be in the Meaning column similar to the Sector ID Order field in the channel measurement feedback element | Resolve as in https://mentor.ieee.org/802.11/dcn/18/11-18-1751-01-00ay-lb234-comment-resolutions-phy-and-bf-ii.docx | LB234 | BRP |  |  | I |  |  | 2019-01-04 02:22 | LB234
3526 | Oghenekome Oteri | 234 | 2 | 9.4.2.253 | 118 | 1 | T | N | 118 | 1 | 9.4.2.253 |  | V | Claudio |  | 518 | Summary description of BRP CDOWN is missing in the Meaning column EDMG channel measurement feedback element | Summary description of BRP CDOWN should be in the Meaning column | Resolve as in https://mentor.ieee.org/802.11/dcn/18/11-18-1751-01-00ay-lb234-comment-resolutions-phy-and-bf-ii.docx | LB234 | BRP |  |  | I |  |  | 2019-01-04 02:22 | LB234
3527 | Oghenekome Oteri | 234 | 2 | 9.4.2.253 | 119 | 1 | T | N | 119 | 1 | 9.4.2.253 |  | V | George |  | 565 | Dual Polarization TRN Measurement is missing description in the text | Place description of Dual Polarization TRN Measurement in the text | Resolve as in https://mentor.ieee.org/802.11/dcn/19/11-19-0112-00-00ay-cids-resolution-3138-and-3527.docx | LB234 | Dual Pol BF | [5 empty] | 2019-01-17 14:39 | LB234
3528 | Oghenekome Oteri | 234 | 2 | 9.4.2.253 | 120 | 2 | E | N | 120 | 2 | 9.4.2.253 |  | J | Carlos C |  |  | EDMG Sector 2 ID Order field description is confusing. | May need to place all the options in (1) a table or (2) bullet point form. | REJECTED (LB234: 2018-09-28 20:57:22Z) Need submission. As is, comment is not implementable. | LB234 | Frame format |  |  | I | LB234: 2018-09-28 20:57:29Z |  | 2018-09-28 20:58 | LB234
3529 | Oghenekome Oteri | 234 | 2 | 9.4.2.255 | 122 | 3 | T | N | 122 | 3 | 9.4.2.255 |  | V | Claudio |  | 508 | reference "EDMG BRP Request element is defined in 0." 0 is wrong. | fix reference as Figure 68 --EDMG BRP Request element format | Resolve as in https://mentor.ieee.org/802.11/dcn/18/11-18-1569-01-00ay-lb234-comment-resolutions-phy-and-bf.docx | LB234 | BRP |  |  | I |  |  | 2018-09-26 03:18 | LB234
3530 | Oghenekome Oteri | 234 | 2 | 9.4.2.255 | 122 | 10 | T | N | 122 | 10 | 9.4.2.255 |  | V | Claudio |  | 508 | "The L-RX field indicates the number of TRN-Units requested by the transmitting STA as part of beam 10 refinement." Not clear what type of beam refinement performing. | add sentence "for Rx beam refinement" to be similar to BRP Request element. | Resolve as in https://mentor.ieee.org/802.11/dcn/18/11-18-1569-01-00ay-lb234-comment-resolutions-phy-and-bf.docx | LB234 | BRP |  |  | I |  |  | 2018-09-26 03:18 | LB234
3531 | Oghenekome Oteri | 234 | 2 | 9.4.2.255 | 122 | 13 | E | N | 122 | 13 | 9.4.2.255 |  | A | Carlos C |  |  | "he L-TX-RX field indicates the requested number of consecutive TRN-Units for which the transmit AWV 13 remain with the same AWV configuration." singular TX AWV and plural verb "remain" | change to "remains" | ACCEPTED (LB234: 2018-09-28 20:58:30Z) | LB234 | Frame format |  |  | I | LB234: 2018-09-28 20:58:32Z |  | 2018-09-28 20:59 | LB234
3532 | Oghenekome Oteri | 234 | 2 | 9.4.2.255 | 122 | 25 | T | N | 122 | 25 | 9.4.2.255 |  | V | Claudio |  | 508 | "The value of the Requested EDMG TRN-Unit M field plus one indicates the requested number of TRN 25 subfields within a TRN-Unit that can be used for transmit training, as defined in 29.9.2.2. The value of this 26 field plus one is an integer multiple of the value indicated in the Requested EDMG TRN-Unit N field."a value of two indicates three requested TRN subfields if the Requested 3 EDMG TRN-Unit M field is equal to 3, 6, 9 or 12, a value of two indicates eight requested TRN subfields 4 if the Requested EDMG TRN-Unit M field is equal to 8 or 16, and a value of three indicates four requested 5 TRN subfields." If M = 3.6.9 8 or 16 then # TRN fields = 4,7,10,9 or 17 and are not divisible. | check math and change numbers as appropriate | Resolve as in https://mentor.ieee.org/802.11/dcn/18/11-18-1569-01-00ay-lb234-comment-resolutions-phy-and-bf.docx | LB234 | BRP |  |  | I |  |  | 2018-09-26 03:18 | LB234
3533 | Oghenekome Oteri | 234 | 2 | 10.44.1 General | 303 | 1 | T | N | 303 | 1 | 10.44.1 General |  | V | Alecs |  | 527 | "In this case, the requesting STA may use the reported MCS, SNR, and link 1 margin values when transmitting frames to the STA indicated in the RA field of the Link Measurement 2 Request frame using multiple transmit chains." To do what? Rank adaptation,configuration adaptation ? | Be more specific about what it is used for e.g. rank adaptation, configuration adaptation. | Resolve as in https://mentor.ieee.org/802.11/dcn/18/11-18-1787-01-00ay-cids-3289-3533-3534-3535.docx | LB234 | Measurement |  |  | I |  |  | 2019-01-04 02:25 | LB234
3534 | Oghenekome Oteri | 234 | 2 | 10.44.4 | 304 | 2 | T | N | 304 | 2 | 10.44.4 |  | V | Alecs |  | 527 | "individual transmitted spatial streams by appending a control 2 trailer (see 10.40.11.5) to SSW-Feedback, BlockAck or Ack frames. Spatial stream feedback information 3 may be used for MCS selection or to trigger beamforming between STAs." What does it mean to trigger beamforming between STAs? | Additional explanation on what it means to trigger beamforming. Does this mean start a beamforming procedure or adapt the beamforming mode to a different antenna configuration ? | Resolve as in https://mentor.ieee.org/802.11/dcn/18/11-18-1787-01-00ay-cids-3289-3533-3534-3535.docx | LB234 | Measurement |  |  | I |  |  | 2019-01-04 02:25 | LB234
3535 | Oghenekome Oteri | 234 | 2 | 10.44.1 General | 303 | 5 | T | N | 303 | 5 | 10.44.1 General |  | V | Alecs |  | 527 | " If the Link Measurement Report frame 7 contains measurements of more than one transmit chain, the SNR Per STS subfield in the Parameters 8 Across PPDUs field and the Link Margin subfield in the EDMG TPC field in the Link Measurement Report 9 frame shall indicate the corresponding measurements based on the reception of the PPDU that was used to 10 generate the MCS feedback contained in the Parameters Across PPDUs field within the same Link 11 Measurement Report frame." How do you identify which PPDU is to be used ? Section 10.39 in 802.11- 2016 uses a Dialog token to identify the PPDU. How do you (a) make sure that you have the right antenna configuration and (b) you are measuring the correct PPDU | Put in procedure to ensure that (a) you have thr correct antenna config and (b) you are measuring the PPDU corresponding to the correct configuration. | Resolve as in https://mentor.ieee.org/802.11/dcn/18/11-18-1787-01-00ay-cids-3289-3533-3534-3535.docx | LB234 | Measurement |  |  | I |  |  | 2019-01-04 02:25 | LB234
3536 | Oren Kedem | 234 | 2 |  | 12 | 32 | E | N | 12 | 32 |  |  | V | Claudio |  | 508 | Figures 134-138 should be named differently from each other and indicate the example case they represent | As in comment | Resolve as in https://mentor.ieee.org/802.11/dcn/18/11-18-1569-01-00ay-lb234-comment-resolutions-phy-and-bf.docx | LB234 | BRP |  |  | I |  |  | 2018-09-26 03:18 | LB234
3537 | Oren Kedem | 234 | 2 | 3.2 | 22 | 13 | E | N | 22 | 13 | 3.2 |  | J | Carlos C |  |  | both TDD and not-TDD case uses the "A DMG STA identified by the destination association identifier (AID)". from the text it implied that in case of TDD the AID is not used. | destination directional multi-gigabit (DMG) station (STA): A DMG STA identified by the destination association identifier (AID) field contained in a Grant frame or Extended Schedule element, In a time division duplex (TDD) service period (SP), it is a DMG STA that is expected to receive at the start of each time division duplex (TDD) SP. Otherwise, it is the STA that caused the allocation of a service period (SP) or a contention based access period (CBAP). | REJECTED (LB234: 2019-01-16 22:51:40Z) Disagree with comment "from the text it implied that in case of TDD the AID is not used." All DMG STAs use the AID. What this definition is doing is defining 'destination DMG STA', which is the specific case when a DMG STA is a destination of something. Therefore, the current definition is fine. | LB234 | Definitions | [5 empty] | 2019-01-16 22:53 | LB234
3538 | Oren Kedem | 234 | 2 | 3.2 | 22 | 27 | E | N | 22 | 27 | 3.2 |  | J | Carlos C |  |  | both TDD and not TDD case uses the "A DMG STA identified by the destination association identifier (AID)". from the text it implied that in case of TDD the AID is not used. | source directional multi-gigabit (DMG) station (STA): A DMG STA identified by the source association identifier (AID) field contained in a Grant frame or Extended Schedule element. In a service period (SP) with the TDD Applicable SP subfield equal to 1, it is a DMG STA that is expected to transmit at the start of each time division duplex (TDD) SP. Otherwise, it is the STA that caused the allocation of a service period (SP) or contention based access period (CBAP). | REJECTED (LB234: 2019-01-16 22:53:59Z) Disagree with comment "from the text it implied that in case of TDD the AID is not used." All DMG STAs use the AID. What this definition is doing is defining 'destination DMG STA', which is the specific case when a DMG STA is a destination of something. Therefore, the current definition is fine. | LB234 | Definitions | [5 empty] | 2019-01-16 22:54 | LB234
3539 | Oren Kedem | 234 | 2 | 6.3.117 | 47 | 13 | E | N | 47 | 13 | 6.3.117 |  | V | Solomon |  | 540 | NumberOfTDDFeedbackPeers should be valid only if BFType is TDD Group BF | in case BFType is TDD Group BF, indicates the number of peer MAC entities for which a TDD Feedback is available. | Resolve as in https://mentor.ieee.org/802.11/dcn/18/11-18-2146-00-00ay-lb234-cid-3539-3540-3541.docx | LB234 | MLME | [5 empty] | 2019-01-14 17:09 | LB234
3540 | Oren Kedem | 234 | 2 | 6.3.117 | 47 | 13 | E | N | 47 | 13 | 6.3.117 |  | V | Solomon |  | 540 | NumberOfTDDFeedbackPeers cannot be 0 | Valid range is 1 - N | Resolve as in https://mentor.ieee.org/802.11/dcn/18/11-18-2146-00-00ay-lb234-cid-3539-3540-3541.docx | LB234 | MLME |  |  | I | LB234: 2018-10-09 00:48:09Z |  | 2019-01-14 17:09 | LB234
3541 | Oren Kedem | 234 | 2 | 6.3.119 | 52 | 11 | E | N | 52 | 11 | 6.3.119 |  | V | Solomon |  | 540 | "Specifies the address of the peer MAC entity with which to perform TDD beam measurement, or none if all MAC entities within reach are targeted" what value should be indicate in case of "None" ? | "Specifies the specific address of the peer MAC entity with which to perform TDD beam measurement, or broadcast address if all MAC entities within reach are targeted" | Resolve as in https://mentor.ieee.org/802.11/dcn/18/11-18-2146-00-00ay-lb234-cid-3539-3540-3541.docx | LB234 | MLME |  |  | I | LB234: 2018-10-09 00:52:22Z |  | 2019-01-14 17:09 | LB234
3542 | Oren Kedem | 234 | 2 | 6.3.119 | 52 | 11 | T | N | 52 | 11 | 6.3.119 |  | V | Oren |  | 535 | What is the meaning of MAC address in case the BFRole is responder? Does the responder should know which TDD Beam Measurement is targeted (unicast or broadcast). How the STA behavior should be different ? | Please clarify | Resolve as in https://mentor.ieee.org/802.11/dcn/18/11-18-1837-02-00ay-tdd-bf-related-cids.docx | LB234 | TDD BF |  |  | I |  |  | 2019-01-04 02:27 | LB234
3543 | Oren Kedem | 234 | 2 | 10.3.2.13 | 177 | 15 | T | N | 177 | 15 | 10.3.2.13 |  | V | Ilya |  | 544 | please indicate that Response Offset subfield and Next PPDU Start Offset subfield must not exceed the duration of TXOP or SP indicated by the Duration field | The Response Offset subfield value shall not exceed the value indicated by the Duration field. | Resolve as in https://mentor.ieee.org/802.11/dcn/18/11-18-2155-00-00ay-resolution-of-cids-related-to-mu-ba-and-rd.docx | LB234 | MU BA | [5 empty] | 2019-01-14 17:14 | LB234
3544 | Oren Kedem | 234 | 2 | 10.3.2.13 | 177 | 20 | T | N | 177 | 20 | 10.3.2.13 |  | V | Ilya |  | 544 | Lowest MCS must follow rules indicated in section 10.6.7.2. without the indication, reader might think that MCS0 must be used in all cases. | An MU-MIMO initiator shall set the value of the Response Duration subfield of the Block Ack Schedule frame equal to the duration of the expected BlockAck frame transmission from a STA addressed by an A-MPDU within a transmitted MU PPDU calculated using the lowest MCS as indicated in section 10.6.7.2. | Resolve as in https://mentor.ieee.org/802.11/dcn/18/11-18-2155-00-00ay-resolution-of-cids-related-to-mu-ba-and-rd.docx | LB234 | MU BA | [5 empty] | 2019-01-14 17:14 | LB234
3545 | Oren Kedem | 234 | 2 | 10.3.2.13 | 177 | 20 | T | N | 177 | 20 | 10.3.2.13 |  | V | Ilya |  | 544 | Add rule for the responder not to exceed the Response Duration value | An EDMG STA shall transmit a BlockAck frame in response to a received EDMG MU PPDU immediately after a period of time equal to the value of the Response Offset subfield from the end of EDMG MU PPDU and its transmission shall not exceed the time indicated in the Response Duration subfield contained in the Block Ack Schedule frame within the MU PPDU. | Resolve as in https://mentor.ieee.org/802.11/dcn/18/11-18-2155-00-00ay-resolution-of-cids-related-to-mu-ba-and-rd.docx | LB234 | MU BA | [5 empty] | 2019-01-14 17:14 | LB234
3546 | Oren Kedem | 234 | 2 | 9.3.1.24 | 75 | 1 | T | N | 75 | 1 | 9.3.1.24 |  | V | Oren |  | 535 | Section 10.43.10 TDD beamforming does not describe the flow of TDD individual BF with an unknown peer as indicated in table 5 | Please add flow and rules | Resolve as in https://mentor.ieee.org/802.11/dcn/18/11-18-1837-02-00ay-tdd-bf-related-cids.docx | LB234 | TDD BF |  |  | I |  |  | 2019-01-04 02:27 | LB234
3547 | Oren Kedem | 234 | 2 | 9.3.1.24 | 76 | 5 | T | N | 76 | 5 | 9.3.1.24 |  | V | Oren |  | 535 | Responder Feedback Offset and Initiator Ack Offset should be defined as reserved for the case of TDD Beam measurement usage as the responder does not transmit any response back | As commented | Resolve as in https://mentor.ieee.org/802.11/dcn/18/11-18-1837-02-00ay-tdd-bf-related-cids.docx | LB234 | TDD BF |  |  | I |  |  | 2019-01-04 02:27 | LB234
3548 | Oren Kedem | 234 | 2 | 9.3.1.24 | 75 | 5 | T | N | 75 | 5 | 9.3.1.24 |  | V | Oren |  | 535 | End of Training field should be defined for TDD Measurement usage as well | As commented | Resolve as in https://mentor.ieee.org/802.11/dcn/18/11-18-1837-02-00ay-tdd-bf-related-cids.docx | LB234 | TDD BF |  |  | I |  |  | 2019-01-04 02:27 | LB234
3549 | Oren Kedem | 234 | 2 | 9.3.1.24 | 76 | 3 | T | N | 76 | 3 | 9.3.1.24 |  | V | Tony |  | 534 | Need to define the TDD Beamforming fields values should be inserted in case BF was completed for the specific STA while it is continued for other STA. | The length of TDD Beamforming Information field does not change during TDD group BF, even after beamforming training with one or more of target responders has completed. The value of the added TDD Beamforming Information fields shall be ....... | Resolve as in https://mentor.ieee.org/802.11/dcn/18/11-18-1890-01-00ay-tdd-bf-related-cids.docx | LB234 | TDD BF |  |  | I |  |  | 2019-01-04 02:27 | LB234
3550 | Oren Kedem | 234 | 2 | 9.4.2.250 | 106 | 19 | T | N | 106 | 19 | 9.4.2.250 |  | V | Assaf |  | 525 | there is no normative behavior associated with the Maximum PHY Rate. It has no implication on behavior. | As commented | Resolve as in https://mentor.ieee.org/802.11/dcn/18/11-18-1770-01-00ay-lb234-comment-resolution-i.docx | LB234 | Capabilities |  |  | I |  |  | 2019-01-04 02:24 | LB234
3551 | Oren Kedem | 234 | 2 | 9.4.2.250.6 | 113 | 1 | T | N | 113 | 1 | 9.4.2.250.6 |  | J | Cheng |  | 509 | What is the behavioral difference between static SM (capability value equal 0) and SM power save disabled (capability value equal 3) ? Are both states are needed ? | Remove the "SM Disabled" option, keep only Dynamic and Static | REJECTED (LB234: 2018-09-25 22:38:21Z) - Resolve as in https://mentor.ieee.org/802.11/dcn/18/11-18-1560-00-00ay-resolutions-to-cids-related-to-tdd-scheduling-mimo-channel-access-and-power-save-part-1.docx | LB234 | Power save |  |  | I |  |  | 2018-09-26 03:18 | LB234
3552 | Oren Kedem | 234 | 2 | 9.4.2.255 | 122 | 3 | E | N | 122 | 3 | 9.4.2.255 |  | V | Carlos C |  |  | It is unclear what the phrase "The EDMG BRP Request element is defined in 0" means | Please clarify | REVISED (LB234: 2018-09-10 03:24:57Z) Replace 0 with Figure 68 | LB234 | Frame format |  |  | I | LB234: 2018-09-28 20:59:29Z |  | 2018-09-28 20:59 | LB234
3553 | Oren Kedem | 234 | 2 | 9.5.1 | 158 | 1 | T | N | 158 | 1 | 9.5.1 |  | V | Assaf |  | 525 | EDMG station might have upto 8 antennas. It is not aligned with the DMG Antenna ID field within SSW field format when transmitted in a DMG Beacon frame that contains only two bits | consider to increase the Antenna ID field in the SSW frame to 3 bits | Resolve as in https://mentor.ieee.org/802.11/dcn/18/11-18-1770-01-00ay-lb234-comment-resolution-i.docx | LB234 | SLS |  |  | I |  |  | 2019-01-04 02:24 | LB234
3554 | Oren Kedem | 234 | 2 | 9.4.2.257 | 125 | 24 | T | N | 125 | 24 | 9.4.2.257 |  | V | Assaf |  | 525 | " beamformed link maintenance timer" is not well defined. The time in which the initiator set the timer is not clear (time when BF was established or when link was observed as lost?" the time synchronization mechanism between the initiator and responder is not clear as well | Please clarify the synchronization mechanism between the initiator and responder | Resolve as in https://mentor.ieee.org/802.11/dcn/18/11-18-1770-01-00ay-lb234-comment-resolution-i.docx | LB234 | SLS |  |  | I |  |  | 2019-01-04 02:24 | LB234
3555 | Oren Kedem | 234 | 2 | 9.4.2.254 | 121 | 30 | T | N | 121 | 30 | 9.4.2.254 |  | J | Lei Huang |  | 507 | the Group Size may need to be limited to value of 32 as this is the size of the Group User Mask within the MIMO Setup Control element is only 32 bits | Limit the Group Size to 32 or to add rule that MIMO Setup Control could be used only if group size is smaller than 32 | REJECTED (LB234: 2018-09-25 16:13:06Z) - Resolve as in https://mentor.ieee.org/802.11/dcn/18/11-18-1527-01-00ay-cr-on-mimo-bf-related-ies.docx | LB234 | MIMO |  |  | I |  |  | 2018-09-25 16:22 | LB234
3556 | Oren Kedem | 234 | 2 | 9.4.2.258 | 126 | 12 | T | N | 126 | 12 | 9.4.2.258 |  | J | Lei Huang |  | 507 | How Group User Mask should be set if the Group Size is greater than 32 ? | Add rule or exclude | REJECTED (LB234: 2018-09-25 16:13:50Z) - Resolve as in https://mentor.ieee.org/802.11/dcn/18/11-18-1527-01-00ay-cr-on-mimo-bf-related-ies.docx | LB234 | MIMO |  |  | I |  |  | 2018-09-25 16:22 | LB234
3557 | Oren Kedem | 234 | 2 | 9.4.2.258 | 127 | 14 | T | N | 127 | 14 | 9.4.2.258 |  | V | Lei Huang |  | 507 | there is no indication from which point in time the Training Duration should be measured | Please indicate from which point in time the duration should be started to be measured | Resolve as in https://mentor.ieee.org/802.11/dcn/18/11-18-1527-01-00ay-cr-on-mimo-bf-related-ies.docx | LB234 | MIMO |  |  | I |  |  | 2018-09-25 16:22 | LB234
3558 | Oren Kedem | 234 | 2 | 9.4.2.266 | 140 | 6 | T | N | 140 | 6 | 9.4.2.266 |  | V | Alecs |  | 562 | GT2 separate between RX to TX transition and also between TX to TX and RX to RX transition. It is more likely that guard time for the above cases would be different (implementation and usecase). | Consider to define GT1 for GT3 case as well and allocate GT3 for the RX to TX transition or define new GT for the above case | Resolve as in https://mentor.ieee.org/802.11/dcn/19/11-19-0157-01-00ay-tdd-slot-structure-cids.docx | LB234 | TDD scheduling | [5 empty] | 2019-01-17 14:11 | LB234
3559 | Oren Kedem | 234 | 2 | 9.5.1 | 158 | 15 | T | N | 158 | 15 | 9.5.1 |  | V | Assaf |  | 525 | Field name "selected DMG antenna" in the decryption does not match the name in the figure | change the field name | Resolve as in https://mentor.ieee.org/802.11/dcn/18/11-18-1770-01-00ay-lb234-comment-resolution-i.docx | LB234 | SLS |  |  | I |  |  | 2019-01-04 02:24 | LB234
3560 | Oren Kedem | 234 | 2 | 10.4 | 210 | 18 | E | N | 210 | 18 | 10.4 |  | J | Carlos C |  |  | CMMG is typo, change to EDMG | As in comment | REJECTED (LB234: 2018-09-10 02:41:56Z) See 11md D1.4. | LB234 | Channel access |  |  | I | LB234: 2018-09-28 03:18:52Z |  | 2018-09-28 03:19 | LB234
3561 | Oren Kedem | 234 | 2 | 11.5.2.4 | 320 | 5 | T | N | 320 | 5 | 11.5.2.4 |  | V | Oren |  | 561 | Table 42 is not accurate: there is no single indication fro EDMG Flow control as indicated in "ADDBA Condition" column. In second option mandatory flow control is maintained | change ADDBA condition to include real capability indications. Change third column to include mandatory EDMG Flow Control and Optional EDMG Flow Control features. Add EDMG Multi-TID BlockAck as an option with and without flow control | Resolve as in https://mentor.ieee.org/802.11/dcn/18/11-18-2119-02-00ay-resolution-of-cids.docx | LB234 | Aggr/block ack | [5 empty] | 2019-01-17 14:10 | LB234
3562 | Oren Kedem | 234 | 2 | 10.6.7.8 | 182 | 23 | T | N | 182 | 23 | 10.6.7.8 |  | V | Solomon |  | 540 | Fix the editor note by adopting the recommended fix | replace the first two bullets with the following one : The CH_BANDWIDTH parameter may indicate a subset of the channels from those who were indicated in the RXVECTOR parameter CH_BANDWIDTH SIGNALING of the DMG CTS frame that established the TXOP and from those who used in an immediately preceding received PPDU in the TXOP, if any, provided the transmitted PPDU is an EDMG PPDU. | Resolve as in https://mentor.ieee.org/802.11/dcn/18/11-18-2067-01-00ay-resolution-of-cids-3055-3066-3353-3409-3410-3562.docx | LB234 | Multirate | [5 empty] | 2019-01-14 17:08 | LB234
3563 | Oren Kedem | 234 | 2 | 10.30.4 | 208 | 10 | E | N | 208 | 10 | 10.30.4 |  | A | Carlos C |  |  | Change BA frame to BlockAck frame | As in comment | ACCEPTED (LB234: 2018-09-29 20:19:04Z) | LB234 | Channel access |  |  | I | LB234: 2018-09-29 20:19:06Z |  | 2018-09-29 20:19 | LB234
3564 | Oren Kedem | 234 | 2 | 10.30.4 | 208 | 15 | T | N | 208 | 15 | 10.30.4 |  | V | Ilya |  | 544 | Rules for Multi-TID aggregation (starting from line 15) are general for initiator as well, why they appear in RD Responder section ? | Consolidate general Multi-TID rules with those of section 10.73 EDMG A-MPDU with multiple TIDs | Resolve as in https://mentor.ieee.org/802.11/dcn/18/11-18-2155-00-00ay-resolution-of-cids-related-to-mu-ba-and-rd.docx | LB234 | Reverse direction | [5 empty] | 2019-01-14 17:14 | LB234
3565 | Oren Kedem | 234 | 2 | 10.40.6.2.1 | 212 | 12 | T | N | 212 | 12 | 10.40.6.2.1 |  | V | Cheng |  | 509 | Remove the "receive" as station is allowed to receive any frame transmitted in any DTI format | Change rule to "A DMG STA shall transmit in a TDD SP only if the TDD Channel Access Supported subfield in the STA's DMG Capabilities element is 1." | Resolve as in https://mentor.ieee.org/802.11/dcn/18/11-18-1560-00-00ay-resolutions-to-cids-related-to-tdd-scheduling-mimo-channel-access-and-power-save-part-1.docx | LB234 | TDD scheduling |  |  | I |  |  | 2018-09-26 03:18 | LB234
3566 | Oren Kedem | 234 | 2 | 10.40.6.2.2 | 214 | 26 | T | N | 214 | 26 | 10.40.6.2.2 |  | V | Cheng |  | 509 | the assignment of a slot to "unavailable" or "unassigned" is individual per STA. one STA may get unavailable on specific slot and other STA will get TX assignment. The term "no transmission shall occur in" is too restrict, need to change to "STA shall not transmit in.." | Remove or change to : "A TDD slot can be a simplex TDD slot, an unavailable TDD slot, or an unassigned TDD slot. STA shall not transmit during an unassigned TDD slot or an unavailable TDD slot." | Resolve as in https://mentor.ieee.org/802.11/dcn/18/11-18-1560-00-00ay-resolutions-to-cids-related-to-tdd-scheduling-mimo-channel-access-and-power-save-part-1.docx | LB234 | TDD scheduling |  |  | I |  |  | 2018-09-26 03:18 | LB234
3567 | Oren Kedem | 234 | 2 | 10.40.11.4.3 | 221 | 43 | T | N | 221 | 43 | 10.40.11.4.3 |  | V | Cheng |  | 520 | Need to add the condition "and is able to perform the SU-MIMO reception or hybrid beamforming training," to the rule of responder that receives CTS-2-Self same as in RTS | Change to : A responder that receives a DMG CTS-to-self frame with a control trailer indicating a SU-MIMO 44 transmission or hybrid beamforming training addressed to itself and is able to perform the SU-MIMO reception or hybrid beamforming training shall : | Resolve as in https://mentor.ieee.org/802.11/dcn/18/11-18-1768-02-00ay-resolutions-to-cids-related-to-tdd-scheduling-channel-access-and-power-save-part-2.docx | LB234 | MIMO channel access |  |  | I |  |  | 2019-01-04 02:23 | LB234
3568 | Oren Kedem | 234 | 2 | 10.40.11.4.4 | 224 | 25 | T | N | 224 | 25 | 10.40.11.4.4 |  | V | Cheng |  | 520 | Add rule for MU Responder that receives CTS-To-Self in addition to reception of RTS | As in comment | Resolve as in https://mentor.ieee.org/802.11/dcn/18/11-18-1768-02-00ay-resolutions-to-cids-related-to-tdd-scheduling-channel-access-and-power-save-part-2.docx | LB234 | MIMO channel access |  |  | I |  |  | 2019-01-04 02:23 | LB234
3569 | Oren Kedem | 234 | 2 | 10.43.2.2.2 | 229 | 1 | T | N | 229 | 1 | 10.43.2.2.2 |  | V | Deijan |  | 543 | the phrasing "During a CBAP, an EDMG STA may obtain a TXOP with an unsolicited RSS " is not clear. How TXOP is obtained with unsolicited RSS? Which frames and procedure are used ? | Clarify the text | Resolve as in https://mentor.ieee.org/802.11/dcn/18/11-18-2144-00-00ay-unsolicited-rss-related-cids.docx | LB234 | Unsolicited RSS | [5 empty] | 2019-01-14 17:13 | LB234
3570 | Oren Kedem | 234 | 2 | 10.43.2.2.2 | 229 | 1 | T | N | 229 | 1 | 10.43.2.2.2 |  | V | Deijan |  | 543 | the phrase is confusing since the TXOP already starts with Grant frame "If a TXOP is obtained through the transmission of a Grant frame and the TXOP holder intends to start the TXOP with an unsolicited RSS" | Change to ""If a TXOP is obtained through the transmission of a Grant frame and the TXOP holder intends to continue the TXOP with an unsolicited RSS" | Resolve as in https://mentor.ieee.org/802.11/dcn/18/11-18-2144-00-00ay-unsolicited-rss-related-cids.docx | LB234 | Unsolicited RSS | [5 empty] | 2019-01-14 17:13 | LB234
3571 | Payam Torab | 234 | 2 |  |  |  | T | N |  |  |  |  | V | Alecs |  | 559 | dot11SpectrumManagementRequired operation for DMG is underspecified | Under this MIB, - Add TPC Report IE to DMG Beacon frame - Add Country, Power Constraint, Channel Switch Announcement, Quiet and TPC Report IEs to Announce frame | Resolve as in https://mentor.ieee.org/802.11/dcn/18/11-18-2079-03-00ay-cids-related-to-tpc.docx | LB234 | Measurement | [5 empty] | 2019-01-17 14:08 | LB234
3572 | Payam Torab | 234 | 2 | 9.4.2.17 |  |  | T | N |  |  | 9.4.2.17 |  | V | Alecs |  | 559 | TPC Report elementcan be present in more frames than listed here | Change to "A TPC Report element is included in a Beacon, DMG Beacon or Announce frame, and also in a Probe Response frame without a corresponding request. Additionally, TPC Report element is present as a fixed part of the Link Measurement Report frame." Note unorthodox use of TPC Report IE as a filed in Link Measurement Report needs to be spelled separately to highlight its diferent nature. | Resolve as in https://mentor.ieee.org/802.11/dcn/18/11-18-2079-03-00ay-cids-related-to-tpc.docx | LB234 | TPC | [5 empty] | 2019-01-17 14:08 | LB234
3573 | Payam Torab | 234 | 2 | 9.4.2.23 |  |  | T | N |  |  | 9.4.2.23 |  | V | Solomon |  | 550 | Quiet element can be present in more frames than listed here | Change the first sentence in the last paragraph in the section to "The Quiet element is optionally present in Beacon frames, as described in 9.3.3.3, DMG Beacon frames, as described in 9.3.4.2, Announce frames, as dscribed in 9.6.22.2, and Probe Response frames, as described in 9.3.3.11" I prefer not to refer to spec section for each frame when mentioong the frame name (people can just do a quick search for the frame format), but staying consistent with baseline text. And I don't think all sections defining an element have followed this convention. | Resolve as in https://mentor.ieee.org/802.11/dcn/18/11-18-2158-01-00ay-lb234-cids-3573-3583-3592-3638-3657-3689.docx | LB234 | General | [5 empty] | 2019-01-15 19:40 | LB234
3574 | Payam Torab | 234 | 2 | 9.4.2.14 |  |  | T | N |  |  | 9.4.2.14 |  | V | Alecs |  | 559 | Power Constraint element can be present in more frames than listed here | Change the last sentence in this section to "The Power Constraint element is optionally included in Beacon frames, as described in 9.3.3.3, DMG Beacon frames, as described in 9.3.4.2, Announce frames, as dscribed in 9.6.22.2, and Probe Response frames, as described in 9.3.3.11" | Resolve as in https://mentor.ieee.org/802.11/dcn/18/11-18-2079-03-00ay-cids-related-to-tpc.docx | LB234 | TPC | [5 empty] | 2019-01-17 14:08 | LB234
3575 | Payam Torab | 234 | 2 |  |  |  | T | N |  |  |  |  | J | Payam |  | 569 | Channel Switch Announcement element can be present in more frames than listed [note: this is subjec to discussing another comment about using Channel Switch Announcement or Extended Channel Switch Anouncement for DMG]. |  | No submissions provided. | LB234 | Channel switch | [5 empty] | 2019-01-17 15:41 | LB234
3576 | Payam Torab | 234 | 2 |  |  |  | T | N |  |  |  |  | V | Payam |  | 555 | dot11UTCTSFOffsetActivated operation for DMG is underspecified | Under this MIB, - Add Time Advertisement and Time Zone IEs to DMG Beacon and Announce frames - Study if a minimum or maximum repetition rate should be specifed | Resolve as in https://mentor.ieee.org/802.11/dcn/19/11-19-0109-02-00ay-proposed-resolution-to-time-advertisement-comments.docx | LB234 | General | [5 empty] | 2019-01-15 19:44 | LB234
3577 | Payam Torab | 234 | 2 |  |  |  | T | N |  |  |  |  | V | Payam |  | 555 | Use of Time Zone IE under dot11UTCTSFOffsetActivated in DMG: Time Zone IE appears only in Probe Response in non-DMG; is there a need for alternative ways/frames for DMG, so that devices that do not solicit Probe Response can still receive this IE, e.g. DMG devices operating in TDD mode? This should be possible WITHOUT making the solution TDD mode specific. | Consider the following options, - Add a Probe Response flow to DMG TDD discovery flow and keep usage of Time Zone IE (and probably some more IEs) the same as non-DMG - Allow Time Zone IE in DMG Beacon and Announce frames Or perhaps nothing needs ot be done: If the DMG device does not go through a Probe excahnge during discovery (e.g., DMG devices in TDD mode), it doesn't mean it cannot exchange probe frams later. In that case, seems like Time Zone IE can be exclusively left for Probe Response and no DMG change is needed. | Resolve as in https://mentor.ieee.org/802.11/dcn/19/11-19-0109-02-00ay-proposed-resolution-to-time-advertisement-comments.docx | LB234 | General | [5 empty] | 2019-01-15 19:44 | LB234
3578 | Payam Torab | 234 | 2 |  |  |  | T | N |  |  |  |  | V | Solomon |  | 529 | Announce frame is stricly for AP/PCP to non-AP/non-PCP, yet TDD mode operation makes liberal use of this Action frame in both directions. Fuirthermore, Announce is not a DMG protected frame; it will be unacceptable to network operatprsto send out network information in an unprotected management frame (e.g. uplink bandwith information, beam information...); Sometimes sending information in clear mau be done to promote coexistence fr example, but tha should be by design and choice (i.e., control over what ot share and what not to share), not as a consequence of frame subtype. | - TDD-related IEs defined for downlink (AP/PCP to non-AP/non-PCP direction) can still be kept to give the choice to advertise them in Announce (and DMG Beacon) if desired. - However, protected frame subtypes are needed (one if applicable to both directions, two if applicable to one direction) to exchange TDD related information | Resolve as in https://mentor.ieee.org/802.11/dcn/18/11-18-1801-00-00ay-lb234-comment-resolution-for-cid-3358-and-others.docx | LB234 | TDD general |  |  | I |  |  | 2019-01-04 02:25 | LB234
3579 | Payam Torab | 234 | 2 |  |  |  | T | N |  |  |  |  | J | Alecs |  | 556 | DMG is missing adjacent channel rejection (ACR) requirements | As far as commenter can tell, all 802.11 PHYs have defined adjacent channel rejection (ACR) requirements, except DMG; define ACR requirements and decide applicabiliy. Suggested applicabiliy is to make the ACR requirements mandatory for all EDMG (covering channel bonding and agregation combinations), mandatory for DMG devices operating in TDD mode, and recommended for remaining DMG devices. | Resolve as in https://mentor.ieee.org/802.11/dcn/18/11-18-2121-01-00ay-cid-3579-aci.docx | LB234 | PHY general | [5 empty] | 2019-01-15 19:46 | LB234
3580 | Payam Torab | 234 | 2 |  |  |  | T | N |  |  |  |  | V | Alecs |  | 522 | DMG devices operating in TDD mode are particularly sensitive to co-channel interrence (CCI) from same or other DMG devices. | define CCI tolerance requirements for DMG devices, and discus applicaility to DMG in TDD mode only, DMG or EDMG. | REVISED (LB234: 2018-11-12 07:03:47Z) Resolve as in https://mentor.ieee.org/802.11/dcn/18/11-18-1648-03-00ay-cid-3580-resolution.docx | LB234 | TDD general |  |  | I |  |  | 2019-01-04 02:24 | LB234
3581 | Payam Torab | 234 | 2 |  |  |  | E | N |  |  |  |  | V | Solomon |  | 550 | Suggest to rename "basic TDD slots" to "regular TDD slots" | The word "basic" is used to describe something simple and plain (a base) on top of which extensions and additions are mode. The slot is not basic in that sense as its other variants are in fact more restrictive (allowing data frames only); suggested proper word is "regular" which implies broad or general usage for the slot. | Resolve as in https://mentor.ieee.org/802.11/dcn/19/11-19-0010-01-00ay-lb234-cids-3581-basic-tdd-slot.docx | LB234 | TDD general | [5 empty] | 2019-01-15 19:41 | LB234
3582 | Payam Torab | 234 | 2 |  |  |  | T | N |  |  |  |  | V | Solomon |  | 566 | Priority collision between TDD SSW and Ack/Block Ack control frames with in-band beamforing using TDD slots | For DMG devices operating in TDD SP mode, priority collision between TDD SSW frames and Ack/Block Ack frames can happen, resulting in loss of beamforming frame or Ack / Block Ack frames and poor performance. Consider a range of a solutions; a good one is probably - Define prioriy of TDD SSW frame as higher than Ack and Block Ack )TDD SSW transmissions need to be srictly periodic) - Add a NOTE to highlight the role of scheduling in ensuring size of TDD slots needs to accommodate beamformon and other control packets or poor performance such as data retransissionmay may result. | Resolve as in https://mentor.ieee.org/802.11/dcn/18/11-18-2075-04-00ay-scheduled-bf-cids.docx | LB234 | TDD general | [5 empty] | 2019-01-17 14:40 | LB234
3583 | Payam Torab | 234 | 2 |  |  |  | T | N |  |  |  |  | V | Solomon |  | 550 | Continuation of Block Ack policy across TDD slots | A-MPDUs sent in one or more TDD slots before a reverse-direction TDD slot need ot be treated logically as a single burst of MPDUs resulting in a single Block Ack frame. Consider allowing norml Ack policy (implicit Block Ack) for all A-MPDUs in one-direction TDD slots, and allowing BAR frames in data only slots. With BAR frames, consider allowing multiple BAR frames in subsequent TDDslots without generating multiple Block Ack frames. | Resolve as in https://mentor.ieee.org/802.11/dcn/18/11-18-2158-01-00ay-lb234-cids-3573-3583-3592-3638-3657-3689.docx | LB234 | TDD general | [5 empty] | 2019-01-15 19:40 | LB234
3584 | Payam Torab | 234 | 2 |  |  |  | T | N |  |  |  |  | J | Carlos C |  | 505 | The section where each element is defined needs otinclude all frames that can carry the element |  | REJECTED (LB234: 2018-09-08 00:09:10Z) This is not a common practice in the 802.11 standard. In fact, it may be undesirable as it may contradict the normative text in clauses 10 and 11. | LB234 | Ready for motion |  |  | I | LB234: 2018-09-24 20:11:40Z |  | 2018-09-24 20:12 | LB234
3585 | Payam Torab | 234 | 2 |  |  |  | T | N |  |  |  |  | V | Alecs |  | 541 | Allow variants of beam measuremet operation where results are passed back to initiator over the air instead of local SME; this is to accommodate a class of non-AP STAs that may not have access to nework-level management softwae. | Define beam measurement opeartion with or without sending responses over the air | Resolve as in https://mentor.ieee.org/802.11/dcn/18/11-18-2075-01-00ay-scheduled-bf-cids.docx | LB234 | Measurement | [5 empty] | 2019-01-14 17:10 | LB234
3586 | Payam Torab | 234 | 2 |  |  |  | T | N |  |  |  |  | V | Solomon |  | 529 | All TDD related protocols need to have a variant that works without a controller (loal SME/proprietary management) at non-AP;i.e., non-AP in the architeture must be able to fully communicate and be managed by AP, through standard management frames, and without assming an out-of-band mechanism. |  | Resolve as in https://mentor.ieee.org/802.11/dcn/18/11-18-1801-00-00ay-lb234-comment-resolution-for-cid-3358-and-others.docx | LB234 | TDD general |  |  | I |  |  | 2019-01-04 02:25 | LB234
3587 | Payam Torab | 234 | 2 |  |  |  | T | N |  |  |  |  | V | Alecs |  | 556 | Link Measurement Report frame needs to include one form of Link Margin value |  | Resolve as in https://mentor.ieee.org/802.11/dcn/18/11-18-1785-02-00ay-cids-related-to-dmg-link-margin-element.docx | LB234 | Measurement | [5 empty] | 2019-01-15 19:45 | LB234
3588 | Payam Torab | 234 | 2 |  |  |  | T | N |  |  |  |  | V | Alecs |  | 559 | It is not clear how to run the transmit power control (TPC) when both transmit side and receive side are capable and intend to run TPC. | Point to or provide a band-independent solution, such that one takes prority based on some metric or network roe (AP, non-AP..) | Resolve as in https://mentor.ieee.org/802.11/dcn/18/11-18-2079-03-00ay-cids-related-to-tpc.docx | LB234 | TPC | [5 empty] | 2019-01-17 14:08 | LB234
3589 | Payam Torab | 234 | 2 |  |  |  | T | N |  |  |  |  | V | Oren |  | 535 | Make beamforming protocol symmetric for TDD mode devices | Define/extend protocol operation so that initiator/responder role is independent of AP/non-AP role | Resolve as in https://mentor.ieee.org/802.11/dcn/18/11-18-1837-02-00ay-tdd-bf-related-cids.docx | LB234 | TDD BF |  |  | I |  |  | 2019-01-04 02:27 | LB234
3590 | Payam Torab | 234 | 2 |  | 100 |  | E | N | 100 |  |  |  | A | Alecs |  |  | Grammar, wrong reference | Change "The Number of PPDUs subfield contains the number of PPDUs used over which the RCPI and SNR measurements were taken (see 9.4.2.142.5 and 9.4.2.142.6)" to "The Number of PPDUs subfield contains the number of PPDUs over which the RCPI and SNR measurements were taken (see 9.4.2.142.4 and 9.4.2.142.5)" | ACCEPTED (LB234: 2019-01-16 22:56:18Z) | LB234 | Measurement | [5 empty] | 2019-01-16 22:56 | LB234
3591 | Payam Torab | 234 | 2 |  |  |  | T | N |  |  |  |  | V | Alecs |  | 556 | For transmit power control by receive side, receive side should know transmitter's power step size (resolution/granularity) in dBm or loop can oscillate. Providing a uiform step size is difficult (normally there is better resolution at higher transmit powers). Find a solution. | Some options: Device to declare normalized step size relative to transmit power (inversely proportional normally); second and better option - provide dB values in both request and response (e.g., receiver side requesting "increase by 3 dB", transmit side responding "increased by 5 dB", because its step size around that particular operating point was 5 dB). | Resolve as in https://mentor.ieee.org/802.11/dcn/18/11-18-1785-02-00ay-cids-related-to-dmg-link-margin-element.docx | LB234 | TPC | [5 empty] | 2019-01-15 19:45 | LB234
3592 | Payam Torab | 234 | 2 |  |  |  | T | N |  |  |  |  | V | Solomon |  | 550 | To combat interference, synchronized TDD devices need to be able to abort receiving alien packets that happen to cross the TDD slot boundaries (one way to tell if they are alien). | Add an RX-ABORT primitive tto PHY SAP | Resolve as in https://mentor.ieee.org/802.11/dcn/18/11-18-2158-01-00ay-lb234-cids-3573-3583-3592-3638-3657-3689.docx | LB234 | TDD general | [5 empty] | 2019-01-15 19:40 | LB234
3593 | Payam Torab | 234 | 2 |  |  |  | T | N |  |  |  |  | J | Payam |  | 569 | Channel Switch Announcement is enabled with dot11SpectrumManagementRequiredin DMG Beacon frames (and there is another comment to enable it in Announce under the same MIB), however, no associated behavior is defined for DMG (11.9.8.2 and 11.9.8.3 do not apply). | Different options can be considered, - Allowing both Channel Switch Announcement (under dot11SpectrumManagementRequired) and Extended Channel Switch Announcement element (under dot11ExtendedChannelSwitchActivated) - Disallowing Channel Switch Announcement (removing from under dot11SpectrumManagementRequired) and redirecting to Extended Channel Switch Announcement element (under dot11ExtendedChannelSwitchActivated) Other combinations also possible. | No submissions provided. | LB234 | Channel switch | [5 empty] | 2019-01-17 15:41 | LB234
3594 | Payam Torab | 234 | 2 |  |  |  | T | N |  |  |  |  | J | Payam |  | 569 | DMG behavior under dot11ExtendedChannelSwitchActivated is underspecified and ambiguous | Resolve all missing IEs and frames, define corresponding behavior for DMG | No submissions provided. | LB234 | Channel switch | [5 empty] | 2019-01-17 15:41 | LB234
3595 | Payam Torab | 234 | 2 |  |  |  | T | N |  |  |  |  | J | Payam |  | 569 | DMG behavior under dot11MultiDomainCapability is underspecified and ambiguous | Resolve all missing IEs and frames, define corresponding behavior for DMG | No submissions provided. | LB234 | General | [5 empty] | 2019-01-17 15:41 | LB234
3596 | QIAN WANG | 234 | 2 | 29.2.4.2 | 359 | 1 | E | N | 359 | 1 | 29.2.4.2 |  | A | Artyom |  | 516 | In Figure 153, all Clause 30. should be changed to Clause 29. | Change all 30 to 29 | Resolve as in https://mentor.ieee.org/802.11/dcn/18/11-18-1678-01-00ay-cid-resolution-part-xi.docx | LB234 | PHY general |  |  | I | LB234: 2018-10-09 19:48:04Z |  | 2019-01-04 02:22 | LB234
3597 | QIAN WANG | 234 | 2 | 29.3.3.2.4.2 | 372 | 25 | T | N | 372 | 25 | 29.3.3.2.4.2 |  | V | Motozuka-san |  | 551 | For spoofing algorithm, one possible case that base MCS<=5, N_blks'<38 and (N_blks' mod 3) not =1, is not considered for the corresponding values of N_blks and N_trn. It shall be included in the informative example for completeness. | Include the case of base MCS<=5, N_blks'<38 and (N_blks' mod 3) is not equal to 1, and give the corresponding values of N_blks and N_trn in the example | Resolve as in https://mentor.ieee.org/802.11/dcn/19/11-19-0043-01-00ay-lb234-cid-3053-3171-3184-3186-3187-3188-3190-3290-3365-3369-3388-3597-3723-edmg-ofdm-phy-spoofing-and-shortssw.docx | LB234 | Common params | [5 empty] | 2019-01-15 19:42 | LB234
3598 | QIAN WANG | 234 | 2 | 29.4.1 | 404 | 6 | E | N | 404 | 6 | 29.4.1 |  | A | Carlos C |  |  | Transmission and reception of 4.32 GHz PPDU using EDMG duplicate and non-EDMG duplicate control mode is mandatory. However, there is contradiction in the description of the first two paragraphs. | Delete "4.32 GHz PPDU" in the second paragraph | ACCEPTED (LB234: 2018-09-10 02:28:35Z) | LB234 | Control mode |  |  | I | LB234: 2018-09-29 20:04:39Z |  | 2018-09-29 20:05 | LB234
3599 | QIAN WANG | 234 | 2 | 29.5.10.4.2 | 456 | 20 | E | N | 456 | 20 | 29.5.10.4.2 |  |  | Carlos C |  |  | The description of "the pre-EDMG, the EDMG modulated field of the EDMG preamble" is confusing, and is not in accordance with the expression below "r_(pre-EDMG, Data)". Besides, "EDMG preamble" is defined in 29.3.3 and can be used directly. | Change "the pre-EDMG, the EDMG modulated field of the EDMG preamble" to "the EDMG preamble", and the exprression to "r_(EDMG pream, Data)". |  | LB234 | SC PHY | [5 empty] | 2018-09-03 22:34 | LB234
3600 | QIAN WANG | 234 | 2 | 29.5.10.4.2 | 457 | 5 | E | N | 457 | 5 | 29.5.10.4.2 |  | A | Carlos C |  |  | Two "is" are in the description | Delete one "is" | ACCEPTED (LB234: 2018-09-10 02:36:45Z) | LB234 | SC PHY | [5 empty] | 2018-09-10 02:37 | LB234
3601 | QIAN WANG | 234 | 2 | 29.5.11.1.2 | 474 | 8 | E | N | 474 | 8 | 29.5.11.1.2 |  |  | Carlos C |  |  | Training_field should be TRN field. Thus, there is typo error in the description. | Change "L-CEF" to "TRN" |  | LB234 | SC PHY | [5 empty] | 2018-09-03 22:34 | LB234
3602 | QIAN WANG | 234 | 2 | 29.5.9.4.4 | 445 | 11 | T | N | 445 | 11 | 29.5.9.4.4 |  | J | Artyom |  | 516 | For MU PPDU padding, the specific content of pad SC symbols should be clarified, like packet extension field of 11ax | Add "The pad SC symbols, when present, shall be transmitted with the same average power as the Data field, and shall not cause significant power leakage outside of the spectrum used by the Data field. Other than that, the contents are arbitrary." | Resolve as in https://mentor.ieee.org/802.11/dcn/18/11-18-1678-01-00ay-cid-resolution-part-xi.docx | LB234 | SC PHY |  |  | I |  |  | 2019-01-04 02:22 | LB234
3603 | Robert Stacey | 234 | 2 | 9.3.1.8.7 | 70 | 15 | E | N | 70 | 15 | 9.3.1.8.7 |  | A | Carlos C |  |  | BA Type is an integer not binary string. See 11ax/D3.0 | Replace binary values with integer values | ACCEPTED (LB234: 2018-09-10 03:14:04Z) | LB234 | Frame format |  |  | I | LB234: 2018-09-28 02:46:24Z |  | 2018-09-28 02:46 | LB234
3604 | Robert Stacey | 234 | 2 | 9.4.2.21.16 | 89 | 32 | E | N | 89 | 32 | 9.4.2.21.16 |  | V | Carlos C |  |  | Using conjunctions in a field name sometimes creates confusion when referencing the field. Here you have a Measurement Method and Antenna Configuration field and Measurement Method and Antenna Configuration subfields. See what I mean. | I prefer using a slash (/) rather than "and" or "or". Alternatively, capitilize the And. | REVISED (LB234: 2019-01-16 21:15:12Z) Capitalize | LB234 | Frame format | [5 empty] | 2019-01-16 21:15 | LB234
3605 | Robert Stacey | 234 | 2 | 9.4.2142.3 | 100 | 15 | E | N | 100 | 15 | 9.4.2142.3 |  | A | Carlos C |  |  | "Indication for" in this field name is misleading. It is not an indication for "parameters across PPDUs"; instead it indicates the presence of a field. | Change field name to "PPDU Parameters Present" | ACCEPTED (LB234: 2018-09-10 03:22:30Z) | LB234 | Frame format | [5 empty] | 2018-09-10 03:23 | LB234
3606 | Robert Stacey | 234 | 2 | 9.4.2142.3 | 100 | 17 | E | N | 100 | 17 | 9.4.2142.3 |  | A | Carlos C |  |  | "Indication for" in this field name is misleading. It is not an indication for "parameters across LDPC codewords"; instead it indicates the presence of a field. | Change field name to "LDPC Codeword Parameters Present" | ACCEPTED (LB234: 2018-09-10 03:22:28Z) | LB234 | Frame format | [5 empty] | 2018-09-10 03:22 | LB234
3607 | Robert Stacey | 234 | 2 | 9.4.2142.3 | 100 | 19 | E | N | 100 | 19 | 9.4.2142.3 |  | A | Carlos C |  |  | "Indication for" in this field name is misleading. It is not an indication for "parameters across SC blocks or OFDM symbols"; instead it indicates the presence of a field. | Change field name to "SC Block/OFDM Symbol Parameters Present" | ACCEPTED (LB234: 2018-09-10 03:22:25Z) | LB234 | Frame format | [5 empty] | 2018-09-10 03:22 | LB234
3608 | Robert Stacey | 234 | 2 | 9.4.2142.4 | 100 | 31 | E | N | 100 | 31 | 9.4.2142.4 |  | J | Carlos C |  |  | Preposition in field name is unnecessary. | Change to "Rx Chain Parameters" (lower case x, as is more commonly used in the standard) | REJECTED (LB234: 2019-01-16 21:17:01Z) Subclause suffered major changes, which caused changes to this field name too. | LB234 | Frame format | [5 empty] | 2019-01-16 21:17 | LB234
3609 | Robert Stacey | 234 | 2 | 9.4.2142.5 | 101 | 7 | E | N | 101 | 7 | 9.4.2142.5 |  | A | Carlos C |  |  | Preposition in field name is unnecessary. | Change to "PPDU Parameters" | ACCEPTED (LB234: 2018-09-10 03:26:24Z) | LB234 | Frame format | [5 empty] | 2018-09-10 03:26 | LB234
3610 | Robert Stacey | 234 | 2 | 9.4.2142.6 | 101 | 20 | E | N | 101 | 20 | 9.4.2142.6 |  | A | Carlos C |  |  | Preposition in field name is unnecessary. | Change to "LDPC Codeword Parameters" | ACCEPTED (LB234: 2018-09-10 03:26:21Z) | LB234 | Frame format | [5 empty] | 2018-09-10 03:26 | LB234
3611 | Robert Stacey | 234 | 2 | 9.4.2142.7 | 101 | 16 | E | N | 101 | 16 | 9.4.2142.7 |  | A | Carlos C |  |  | Prepositions in field names are unnecessary and sometimes create confusion | Change to "SC Block/OFDM Symbol Parameters" | ACCEPTED (LB234: 2018-09-10 03:26:17Z) | LB234 | Frame format | [5 empty] | 2018-09-10 03:26 | LB234
3612 | Robert Stacey | 234 | 2 | 9.4.2.250.4 | 110 | 2 | E | N | 110 | 2 | 9.4.2.250.4 |  | V | Carlos C |  |  | The present tense is preferable. (The MAC Capability got this mostly right) | Change all "Supported" to "Support". In the case of "OFDM Maximum Number of SU-MIMO Spatial Streams Supported" use "OFDM Max SU-MIMO Spatial Streams" | REVISED (LB234: 2019-01-16 21:18:19Z) Change "Supported" to "Support" throughout. | LB234 | Frame format | [5 empty] | 2019-01-16 21:19 | LB234
3613 | Robert Stacey | 234 | 2 | 9.4.2.250.4 | 110 | 1 | E | N | 110 | 1 | 9.4.2.250.4 |  | A | Carlos C |  |  | For consistency with HT, VHT and HE PHYs, use "PHY Capabilities" rather than the singular "PHY Capability" | As in comment | ACCEPTED (LB234: 2018-09-08 01:01:50Z) | LB234 | Frame format |  |  | I | LB234: 2018-09-28 20:53:30Z |  | 2018-09-28 20:54 | LB234
3614 | Robert Stacey | 234 | 2 | 9.4.2.250.6 | 112 | 15 | E | N | 112 | 15 | 9.4.2.250.6 |  | A | Carlos C |  |  | For consistency with HT, VHT and HE MACs use "MAC Capabilities" rather than the singular "MAC Capability" | As in comment | ACCEPTED (LB234: 2018-09-08 01:02:16Z) | LB234 | Frame format |  |  | I | LB234: 2018-09-28 20:54:10Z |  | 2018-09-28 20:54 | LB234
3615 | Robert Stacey | 234 | 2 | 9.4.2.264 | 138 | 23 | E | N | 138 | 23 | 9.4.2.264 |  | J | Carlos C |  |  | Present tense is preferable | Change field names to "A-MSDU Support" and "Multi-TID Support" | REJECTED (LB234: 2018-09-28 21:03:14Z) This is a question of preference. The TG prefers to keep it as it is. | LB234 | Frame format |  |  | I | LB234: 2018-09-28 21:03:33Z |  | 2018-09-28 21:04 | LB234
3616 | Robert Stacey | 234 | 2 | 9.4.2.265 | 139 | 2 | E | N | 139 | 2 | 9.4.2.265 |  | A | Carlos C |  |  | There is no need to expand an acronym used in a name. The origin of the acronym in the name will become obvious when the element is intorduced. | Change subclause title to "SAR Configuration element." Make the second sentence in the intro paragraph the first sentence. If you think it is necessary place "(SAR)" after segmentation and reassembly in this sentence. | ACCEPTED (LB234: 2018-09-28 21:06:45Z) | LB234 | Frame format |  |  | I | LB234: 2018-09-28 21:06:47Z |  | 2018-09-28 21:07 | LB234
3617 | Robert Stacey | 234 | 2 | 9.4.2.265 | 139 | 8 | E | N | 139 | 8 | 9.4.2.265 |  | A | Carlos C |  |  | Figure title doesn't match element name | Change to "SAR Configuration element format" | ACCEPTED (LB234: 2018-09-28 21:04:14Z) | LB234 | Frame format |  |  | I | LB234: 2018-09-28 21:04:16Z |  | 2018-09-28 21:04 | LB234
3618 | Robert Stacey | 234 | 2 | 9.4.2.268 | 142 | 22 | E | N | 142 | 22 | 9.4.2.268 |  | J | Carlos C |  |  | "Tx" or "TX"? "Rx" or "RX"? These are used inconsistently in this draft. The baseline uses "Tx" and Rx. | Change all "TX" to "Tx" and all "RX" to "Rx" | REJECTED (LB234: 2018-09-28 21:08:26Z) The baseline is inconsistent. It uses a mix of Tx and TX. See for example "TX MSDU Rate Limiting process" in 5.1.5.1, BRP-TX. Not even to mention TXVECTOR, TXTIME, TXOP, etc. Agree that consistency is important, but it may be better to agree on an approach in 11md first before making a global change. | LB234 | Frame format |  |  | I | LB234: 2018-09-28 21:13:47Z |  | 2018-09-28 21:14 | LB234
3619 | Robert Stacey | 234 | 2 |  |  |  | G | N |  |  |  |  | J | Carlos C |  | 505 | Converting a large amendment from Word to FrameMaker requires significant work, both on the publication editor and reviewers to minimize errors. This is particularly true if there are a lot of equations since these need to be manually converted. The burden on the publication editor and reviewers delays publication. Also, the lack of line numbers on tables and figures makes locating issues difficult. | Convert to FrameMaker as soon as possible. | REJECTED (LB234: 2018-09-03 20:00:15Z) 1) Comment noted 2) Since the comment does not identify a specific change in the draft that would satisfy the comment, comment is proposed to be rejected. | LB234 | Ready for motion |  |  | I | LB234: 2018-09-24 20:11:24Z |  | 2018-09-24 20:11 | LB234
3620 | Sang Gook Kim | 234 | 2 | 10.4 | 210 | 18 | E | N | 210 | 18 | 10.4 |  | J | Carlos C |  |  | Typo in Section Title | Correct CMMG to EDMG | REJECTED (LB234: 2018-09-10 02:41:24Z) Please see 11md D1.4. | LB234 | Channel access |  |  | I | LB234: 2018-09-28 03:18:58Z |  | 2018-09-28 03:19 | LB234
3621 | Sang Gook Kim | 234 | 2 | 10.43.9.2.3.3.2 | 261 | 26 | E | N | 261 | 26 | 10.43.9.2.3.3.2 |  | V | Lei Huang |  | 528 | Initiator's role is described as the responder's role | Replace "by the responder" to "by the initiator" | Resolve as in https://mentor.ieee.org/802.11/dcn/18/11-18-1683-02-00ay-cr-on-mimo-bf.docx | LB234 | MIMO |  |  | I |  |  | 2019-01-04 02:25 | LB234
3622 | Sang Gook Kim | 234 | 2 | 29.2.4.2 | 359 |  | E | N | 359 |  | 29.2.4.2 |  | A | Artyom |  | 516 | Incorrect Clause referred | In Figure 153, EDMG and Non-EDMG modes are defined in Clause 29 | Resolve as in https://mentor.ieee.org/802.11/dcn/18/11-18-1678-01-00ay-cid-resolution-part-xi.docx | LB234 | PHY general |  |  | I | LB234: 2018-10-09 19:48:17Z |  | 2019-01-04 02:22 | LB234
3623 | Sang Gook Kim | 234 | 2 | 29.2.4.2 | 360 |  | E | N | 360 |  | 29.2.4.2 |  | A | Artyom |  | 516 | Incorrect Clause referred | In Figure 154, EDMG modes are defined in Clause 29 | Resolve as in https://mentor.ieee.org/802.11/dcn/18/11-18-1678-01-00ay-cid-resolution-part-xi.docx | LB234 | PHY general |  |  | I | LB234: 2018-10-09 19:50:28Z |  | 2019-01-04 02:22 | LB234
3624 | Sang Gook Kim | 234 | 2 | 29.2.4.2 | 362 |  | E | N | 362 |  | 29.2.4.2 |  | A | Artyom |  | 516 | Incorrect Clause referred | In Figure 155, EDMG modes are defined in Clause 29 | Resolve as in https://mentor.ieee.org/802.11/dcn/18/11-18-1678-01-00ay-cid-resolution-part-xi.docx | LB234 | PHY general |  |  | I | LB234: 2018-10-09 19:48:51Z |  | 2019-01-04 02:22 | LB234
3625 | Sang Gook Kim | 234 | 2 | 29.2.4.2 | 362 |  | E | N | 362 |  | 29.2.4.2 |  | A | Artyom |  | 516 | Incorrect parameter designation | In Figure 155, change "PHYVECTOR_CONFIG" to "PHYCONFIG_VECTOR" | Resolve as in https://mentor.ieee.org/802.11/dcn/18/11-18-1678-01-00ay-cid-resolution-part-xi.docx | LB234 | PHY general |  |  | I |  |  | 2019-01-04 02:22 | LB234
3626 | Solomon Trainin | 234 | 2 | 4.9 | 25 | 10 | T | Y | 25 | 10 | 4.9 |  | V | Solomon |  | 529 | The mmW Distribution Network Use Cases presented in document 11-17-1022-00-00ay-changes-to-ieee-802-11ay-in-support-of-mmw-mesh-network-use-cases introduces few new features. The most important among the features are TDD link access and coordinated scheduling across multiple links. The features allow interference mitigation across multiple links. There is no description of the new functionality in the section 4.9 Reference model. The reference model shall provide mapping of the Distribution network to the existent 802.11 entities - BSS, AP STA, non-AP STA and illustrate the TDD link access and coordinated scheduling features. The reference model may illustrate working of TDD slot structure, TDD slot schedule and TDD Bandwidth Request. | Submission will be presented to provide the reference model in new subclause 4.9.5 | Resolve as in https://mentor.ieee.org/802.11/dcn/18/11-18-1801-00-00ay-lb234-comment-resolution-for-cid-3358-and-others.docx | LB234 | TDD general |  |  | I |  |  | 2019-01-04 02:25 | LB234
3627 | Solomon Trainin | 234 | 2 | 6.3.120.2 | 54 | 7 | T | Y | 54 | 7 | 6.3.120.2 |  | V | Solomon |  | 529 | The primitives of MLME-TDD-SLOT-STRUCTURE are defined "to request TDD slot structure establishment in the MAC entity within an AP or PCP". If it is true not clear what is a meaning of the sentence "Specifies the MAC address of the STA that is the intended recipient of the TDD Slot Structure element". The latter is also supported by the TDD slot structure element defined in 9.4.2.266 and by definition of Announce frame (9.6.21.2) that conveys the element. Use of the defined primitives is not presented anywhere. | The slot structure element provides timing of the TDD Intervals, the TDD slots, and Guard intervals. The information is unified across the entire Distribution network. The information is delivered from upper layers of the Distribution network to nodes controlled by the upper layer. Correct the text to keep the primitive for that purpose. Append the Association related primitives to convey the TDD structure information. Define primitive to convey the information by the Announce frame. Provide clear definition how the primitive is used to cover the functionality in section 11. Submission will be presented | Resolve as in https://mentor.ieee.org/802.11/dcn/18/11-18-1801-00-00ay-lb234-comment-resolution-for-cid-3358-and-others.docx | LB234 | TDD general |  |  | I |  |  | 2019-01-04 02:25 | LB234
3628 | Solomon Trainin | 234 | 2 | 6.3.120.5 | 56 | 15 | T | Y | 56 | 15 | 6.3.120.5 |  | V | Solomon |  | 529 | Primitives of the MLME-TDD-SLOT-SCHEDULE are defined to requests TDD slot schedule establishment in the MAC entity within a STA. It is not clear either the STA is one that gets the primitive or it is the target STA with the specified MAC address the TDD slot schedule element shall be conveyed in the announce frame (9.6.21.2). It may be few different circumstances how the TDD slot schedule is delivered. This information is shared by the Distribution network upper layer, so it may be first delivered to the node for its own use. In the second case It may be delivered as part of the association establishment and in the other case the TDD slot schedule is used to advertise specific TDD slots the STA uses to communicate in the link. It is kind of mutual notification sent to the peer STA, no response needed. No change of TDD intervals in this stage is allowed. This functionality is applicable for both AP STA and non-AP STA. | Correct the text to keep the primitive for the purpose of updating the node by the upper layer controller. Append the Association related primitives to convey the TDD schedule information. Define primitive to convey the information by the Announce frame. Provide clear definition how the primitive is used to cover the functionality in section 11. Submission will be presented | Resolve as in https://mentor.ieee.org/802.11/dcn/18/11-18-1801-00-00ay-lb234-comment-resolution-for-cid-3358-and-others.docx | LB234 | MLME |  |  | I |  |  | 2019-01-04 02:25 | LB234
3629 | Solomon Trainin | 234 | 2 | 6.3.120 | 54 | 7 | T | Y | 54 | 7 | 6.3.120 |  | V | Solomon |  | 529 | No primitives are defined to initiate submission of TDD Bandwidth Request information. In the existent solution of DMG the time allocation request information is delivered by the MLME-ADDTS primitives to be conveyed in ADDTS frames. The flow existent flow is TS driven that is not well suited for the TDD Bandwidth. | 1. Define primitive and provide definition how to use the primitive to initiate frame conveying TDD bandwidth request. 2. Provide normative definition of expected reaction to the delivery of the TDD Bandwidth Request - potential changes of the TDD schedule and/or TDD structure as result of the TDD Bandwidth Request delivery. Submission will be presented | Resolve as in https://mentor.ieee.org/802.11/dcn/18/11-18-1801-00-00ay-lb234-comment-resolution-for-cid-3358-and-others.docx | LB234 | MLME |  |  | I |  |  | 2019-01-04 02:25 | LB234
3630 | Solomon Trainin | 234 | 2 | 6.3.117 | 46 | 6 | T | Y | 46 | 6 | 6.3.117 |  | V | Solomon |  | 566 | There are at least two case of TDD beamforming: 1) initial, when an AP STA supports new coming non-AP STA to join the Distribution network and 2) ongoing, when two STA exchange beamforming sequences while continue transferring data. In case 1) beamforming schedule of the AP STA is used so the schedule shall be included in the primitive parameters. Case 2) is not covered in the existent definition. | Add schedule information to the list of parameters. Add reference to 11.36.2. Modify the existent primitive or define new to cover the case 2. Support of the case 2 shall be defined in the normative behavior | Resolve as in https://mentor.ieee.org/802.11/dcn/18/11-18-2075-04-00ay-scheduled-bf-cids.docx | LB234 | TDD BF | [5 empty] | 2019-01-17 14:40 | LB234
3631 | Solomon Trainin | 234 | 2 | 6.3.118.2.4 | 49 | 21 | T | Y | 49 | 21 | 6.3.118.2.4 |  | V | Oren |  | 539 | A reference to the normative subclause 11.36.3 TDD sector switch procedure is not accurate | Replace by 11.36.3 | Resolve as in https://mentor.ieee.org/802.11/dcn/18/11-18-1838-00-00ay-tdd-sector-switch-related-cids.docx | LB234 | TDD BF |  |  | I |  |  | 2019-01-14 17:06 | LB234
3632 | Solomon Trainin | 234 | 2 | 6.3.119 | 52 | 18 | T | Y | 52 | 18 | 6.3.119 |  | V | Oren |  | 549 | There is no reference to the normative subclause 11.36.4 TDD beam measurement that uses the primitives | Add reference to 11.36.4 in the commented line | Resolve as in https://mentor.ieee.org/802.11/dcn/18/11-18-2168-01-00ay-brp-bandwidth.docx | LB234 | TDD BF | [5 empty] | 2019-01-15 19:39 | LB234
3633 | Solomon Trainin | 234 | 2 | 6.3.120 | 54 | 7 | T | Y | 54 | 7 | 6.3.120 |  | V | Solomon |  | 535 | Multiple IE are conveyed by Announce frame as defined in 9.6.21.2 Announce frame format. There is no primitive defined to initiate transmission of Announce frame that conveys the IEs. | Suggest to define primitive to initiate delivery of relevant IE by Announce frame | Resolve as in https://mentor.ieee.org/802.11/dcn/18/11-18-1837-02-00ay-tdd-bf-related-cids.docx | LB234 | MLME |  |  | I |  |  | 2019-01-04 02:27 | LB234
3634 | Solomon Trainin | 234 | 2 | 9.4.2.127.7 | 91 | 9 | T | Y | 91 | 9 | 9.4.2.127.7 |  | V | Solomon |  | 559 | A TDD Link Maintenance Statistics capability is presented in the TDD Capability Information field, however use of the TDD Link Maintenance Statistics is not limited to TDD Channel Access. There is no reason to keep the feature TDD specific. | Remove "TDD" from the name of the feature. Move the Link Maintenance Statistics capability subfield to one of the reserved subfields in DMG STA Capability Information field format. | Resolve as in https://mentor.ieee.org/802.11/dcn/18/11-18-2079-03-00ay-cids-related-to-tpc.docx | LB234 | TDD general | [5 empty] | 2019-01-17 14:08 | LB234
3635 | Solomon Trainin | 234 | 2 | 9.4.2.266 | 140 | 6 | T | Y | 140 | 6 | 9.4.2.266 |  | V | Alecs |  | 562 | "The GT1 Duration, GT2 Duration and GT3 Duration subfields indicate the durations, in microseconds, of the GT1, GT2 and GT3 guard times shown in Figure 117." The role of GT1, GT2, and GT3 is not explained. There is no rule or recommendation how to compute the guard times and the illustrative figure 117 is not normative definition. It is not clear why two guard times GT1 and GT3 are presented on the switch from TX to RX, however the same GT2 is used between RX's and TX's and on the switch form RX to TX. The RX to TX switch of one side is an opposite on the other side and vise versa. The TDD slot structure element does not specify RX or TX use of the TDD slots. Due to It may be impossible to deliver accurate timing using the TDD slot structure element if unknown number of RX/TX switches happens inside the TDD interval and different GT is needed for it. | Provide clear definition of the Guard times, what are rules or recommendations how to compute the parameters. The definition shall resolve the mentioned issues. Propose to define GT1 to accommodate differences in timing between transmitter and receiver, GT2 to compensate time for antenna configuration and GT3 for min Tx to Rx turnaround time (SIFS). Propose to define TDD interval as unidirectional. Submission will be provided | Resolve as in https://mentor.ieee.org/802.11/dcn/19/11-19-0157-01-00ay-tdd-slot-structure-cids.docx | LB234 | TDD scheduling | [5 empty] | 2019-01-17 14:11 | LB234
3636 | Solomon Trainin | 234 | 2 | 9.4.2.267 | 140 | 20 | T | Y | 140 | 20 | 9.4.2.267 |  | J | Solomon |  | 569 | Fields of Slot Structure start time and Slot Schedule start time, TDD SP Block duration and TDD Slot Schedule Duration are placed differently in the TDD Slot structure and in the TDD Slot schedule elements. The fields are of close meaning hence keeping the structures unified simplifies the implementation. | Unify the TDD Slot structure and the TDD Slot schedule elements structures. Submission will be provided | No submissions provided. | LB234 | TDD scheduling | [5 empty] | 2019-01-17 15:41 | LB234
3637 | Solomon Trainin | 234 | 2 | 9.4.2.267 | 141 | 26 | T | Y | 141 | 26 | 9.4.2.267 |  | V | Solomon |  | 566 | Joined use of basic slot for TDD beamforming frames and other frames is problematic. Rx Antenna configuration for the TDD beamforming frames shall be configured differently than for data/management frames | Add additional Access Type of TDD Beamforming to the TDD Slot categories. | Resolve as in https://mentor.ieee.org/802.11/dcn/18/11-18-2075-04-00ay-scheduled-bf-cids.docx | LB234 | TDD scheduling | [5 empty] | 2019-01-17 14:40 | LB234
3638 | Solomon Trainin | 234 | 2 | 9.6.21.2 | 166 | 7 | T | Y | 166 | 7 | 9.6.21.2 |  | V | Solomon |  | 550 | There are few TDD IE in the Announce frame format that are optionally present, but the conditions are not specified | Specify the conditions when the elements are presented | Resolve as in https://mentor.ieee.org/802.11/dcn/18/11-18-2158-01-00ay-lb234-cids-3573-3583-3592-3638-3657-3689.docx | LB234 | TDD general | [5 empty] | 2019-01-15 19:40 | LB234
3639 | Solomon Trainin | 234 | 2 | 9.4.2.268 | 142 | 14 | T | Y | 142 | 14 | 9.4.2.268 |  | V | Oren |  | 535 | Size of the Tx Beam Feedback subfield mentioned as "variable" depends on Number of Decoded RX Sectors in the Tx Beam Feedback subfield format so size of the Tx Beam Feedback subfield can be computed. | Replace "variable" by an expression of Tx Beam Feedback subfield size computing | Resolve as in https://mentor.ieee.org/802.11/dcn/18/11-18-1837-02-00ay-tdd-bf-related-cids.docx | LB234 | TDD BF |  |  | I |  |  | 2019-01-04 02:27 | LB234
3640 | Solomon Trainin | 234 | 2 | 9.4.2.268 | 155 | 1 | E | Y | 155 | 1 | 9.4.2.268 |  | A | Carlos C |  |  | TDD Banwdtih | replace by TDD Bandwidth | ACCEPTED (LB234: 2018-09-08 01:04:00Z) | LB234 | Frame format |  |  | I | LB234: 2018-09-28 21:19:33Z |  | 2018-09-28 21:20 | LB234
3641 | Solomon Trainin | 234 | 2 | 9.6.21.1 | 166 | 3 | T | Y | 166 | 3 | 9.6.21.1 |  | V | Solomon |  | 529 | Announce is defined as the Unprotected DMG Action frame. In some circumstances information delivered by the frame may need protection, for example instructions to change schedule. | Few options are applicable: - use Information Response frame - define new action frame "Protected Announce" of category DMG - define new action frame "Public Announce" of category Public Action and Protected Dual of Public Action One solution should be chosen and normative text shall be provided | Resolve as in https://mentor.ieee.org/802.11/dcn/18/11-18-1801-00-00ay-lb234-comment-resolution-for-cid-3358-and-others.docx | LB234 | Frame format |  |  | I |  |  | 2019-01-04 02:25 | LB234
3642 | Solomon Trainin | 234 | 2 | 10.40.6.2.2 | 213 | 19 | T | Y | 213 | 19 | 10.40.6.2.2 |  | V | Solomon |  | 529 | Sentence like "The DMG AP or DMG PCP issues an MLME-TDD-SLOT-STRUCTURE.confirm primitive" is wrong. At each appearance of the MLME primitive it should be clearly stated that it happens between SME and MLME/MAC. Otherwise it leads to errors like P214L5 that the normative rule cannot be implemented in presented order and timing. | Rewrite the text following definition of the MLME interface. | Resolve as in https://mentor.ieee.org/802.11/dcn/18/11-18-1801-00-00ay-lb234-comment-resolution-for-cid-3358-and-others.docx | LB234 | TDD scheduling |  |  | I |  |  | 2019-01-04 02:25 | LB234
3643 | Solomon Trainin | 234 | 2 | 10.40.6.2.2 | 214 | 22 | T | Y | 214 | 22 | 10.40.6.2.2 |  | V | Solomon |  | 529 | "A non-AP and non-PCP DMG STA may transmit a TDD Slot Schedule element in an Announce frame or Association Request frame to a DMG AP or DMG PCP. In this case, the Bitmap and Access Type Schedule field in the element is set from the viewpoint of the AP or PCP and indicates the availability of the STA, which can be used as input to the AP or PCP scheduling." The defined MLME-TDD_SLOT_SCHEDULE and MLME-TDD_SLOT_STRUCTURE primitives provide information to the local MAC and do not specify that the information is delivered to other STA and what is the frame to be used for this purpose. As it is convenient in the .11 spec the primitive shall provide clear indication of the specific frame to be used for the information delivery. | Resolve the issue by - adding TDDSlotStructureList and TDDSlotScheduleList to attributes of the MLME-ASSOCIATE.response primitive - definition of new primitive MLME-TDD_SLOT_ANNOUNCE with parameters TDDSlotStructureList and TDDSlotScheduleList to deliver the TDD IEs in the Announce frame - providing normative text in the subclause 10.40.6.2.2 or in new subclause in the part 11 how the primitives MLME-TDD_SLOT_SCHEDULE, MLME-TDD_SLOT_STRUCTURE, MLME-ASSOCIATE.response and MLME-TDD_SLOT_ANNOUNCE are used. Submission will be provided | Resolve as in https://mentor.ieee.org/802.11/dcn/18/11-18-1801-00-00ay-lb234-comment-resolution-for-cid-3358-and-others.docx | LB234 | TDD scheduling |  |  | I |  |  | 2019-01-04 02:25 | LB234
3644 | Solomon Trainin | 234 | 2 | 10.40.6.2.2 | 214 | 43 | T | Y | 214 | 43 | 10.40.6.2.2 |  | J | Carlos (Solomon) |  | 569 | "Adjacent TDD slots shall be separated in time by the guard times identified in Figure 117 ..." The illustration is not a way to define normative behavior. | Define rules of accommodation of time difference between transmitter and receiver, and compensation of the time needed for sector switching | No submissions provided. | LB234 | TDD scheduling | [5 empty] | 2019-01-17 15:41 | LB234
3645 | Solomon Trainin | 234 | 2 | 10.40.6.2.2 | 215 | 1 | T | Y | 215 | 1 | 10.40.6.2.2 |  | V | Solomon |  | 566 | "In a Basic TDD slot the transmission of all frame types defined in 9.2.4.1.3 shall be allowed. In a Basic TDD slot the transmission of a Control frame and a Management frame ..." The TDD Beamforming frame is a control frame but receive of the frame may require different antenna configuration than any other control, management and data frames. The frame shall be separated from the list. | Separate TDD Beamforming frames from the control frames allowed in the Basic TDD Slot. Specify indication of the TDD slot type for beamforming | Resolve as in https://mentor.ieee.org/802.11/dcn/18/11-18-2075-04-00ay-scheduled-bf-cids.docx | LB234 | TDD scheduling | [5 empty] | 2019-01-17 14:40 | LB234
3646 | Solomon Trainin | 234 | 2 | 10.40.6.2.2 | 215 | 2 | T | Y | 215 | 2 | 10.40.6.2.2 |  | V | Solomon |  | 506 | "In a Data-only TDD slot, only Data frames shall be allowed." the BlockAckReq frame is used for an explicit Block Ack request that is of the same functionality as the Implicit Block Ack request in the QoS control field of MPDU's. Propose to allow transmission of the BlockAckReq frame in the Data only TDD slot. | Modify the sentence "In a Data-only TDD slot, only Data frames and BlockAckReq frame shall be allowed" | Resolve as in https://mentor.ieee.org/802.11/dcn/18/11-18-1513-01-00ay-lb234-commnent-resolution-for-cids-3646-3647-3650-3659-3664.docx | LB234 | TDD scheduling |  |  | I |  |  | 2018-09-25 15:46 | LB234
3647 | Solomon Trainin | 234 | 2 | 10.3.2.11 | 177 | 7 | T | Y | 177 | 7 | 10.3.2.11 |  | J | Solomon |  | 506 | "When a STA operating in an SP with TDD channel access transmits, in a TDD slot, a MPDU that has an Ack Policy of Normal Ack, ..." the rule does not cover the case that the BlockAck is initiated by BlockAckReq. | Modify the sentence "When a STA operating in an SP with TDD channel access transmits, in a TDD slot, a MPDU that has an Ack Policy of Normal Ack or the BlockAckReq frame, ..." | REJECTED (LB234: 2018-09-25 15:36:30Z) - Resolve as in https://mentor.ieee.org/802.11/dcn/18/11-18-1513-01-00ay-lb234-commnent-resolution-for-cids-3646-3647-3650-3659-3664.docx | LB234 | TDD scheduling |  |  | I |  |  | 2018-09-25 15:46 | LB234
3648 | Solomon Trainin | 234 | 2 | 10.43.10.1 | 291 | 6 | T | Y | 291 | 6 | 10.43.10.1 |  | V | Solomon |  | 566 | "During TDD individual beamforming training, a STA that has not established a DMG control mode connection with an intended peer ..." there is no definition of the beamforming in case the responder keeps the TDD Slots provided by TDD Slot Structure and TDD Slot Schedule elements. The mentioned issue is relevant for the beam link measurement as well. | Provide definition of beamforming under established scheduled TDD slots | Resolve as in https://mentor.ieee.org/802.11/dcn/18/11-18-2075-04-00ay-scheduled-bf-cids.docx | LB234 | TDD BF | [5 empty] | 2019-01-17 14:40 | LB234
3649 | Solomon Trainin | 234 | 2 | 10.43.10.3 | 295 | 27 | T | Y | 295 | 27 | 10.43.10.3 |  | V | Solomon |  | 566 | "A responder STA that ... or has not yet acquired the TDD Slot Structure element.." there is no definition of the beamforming in case the responder keeps the TDD Slots provided by TDD Slot Structure and TDD Slot Schedule elements. The mentioned issue is relevant for the beam link measurement as well | Provide definition of beamforming under established scheduled TDD slots | Resolve as in https://mentor.ieee.org/802.11/dcn/18/11-18-2075-04-00ay-scheduled-bf-cids.docx | LB234 | TDD BF | [5 empty] | 2019-01-17 14:40 | LB234
3650 | Solomon Trainin | 234 | 2 | 10.26.5.7.1 | 199 | 32 | T | Y | 199 | 32 | 10.26.5.7.1 |  | V | Solomon |  | 506 | "...and with slot category of the TDD slot set to Basic TDD slot, as indicated in the TDD Slot Schedule element." the rule is applicable for Data-only slot category as well | Modify "...and with slot category of the TDD slot set to Basic TDD slot and Data-only TDD slot, as indicated in the TDD Slot Schedule element." | Resolve as in https://mentor.ieee.org/802.11/dcn/18/11-18-1513-01-00ay-lb234-commnent-resolution-for-cids-3646-3647-3650-3659-3664.docx | LB234 | TDD general |  |  | I |  |  | 2018-09-25 15:46 | LB234
3651 | Solomon Trainin | 234 | 2 | 10.43.6.4.1 | 242 | 12 | T | Y | 242 | 12 | 10.43.6.4.1 |  | V | Solomon |  | 506 | "In a beam refinement transaction in a TDD SP allocation, a non-PCP and a non-AP STA ..." there are separate rules for AP and non-AP STAs in paragraph that starts at line 12 and in paragraph at line 18. The Tx/Rx encoding is unified as in Table 22 --Bitmap and Access Type Schedule field encoding - no need for separate rules for AP and non-AP | Provide the unified definition and remove the excessive paragraph | Resolve as in https://mentor.ieee.org/802.11/dcn/18/11-18-1513-01-00ay-lb234-commnent-resolution-for-cids-3646-3647-3650-3659-3664.docx | LB234 | TDD general |  |  | I |  |  | 2018-09-25 15:46 | LB234
3652 | Solomon Trainin | 234 | 2 | 10.44.5 | 304 | 24 | T | Y | 304 | 24 | 10.44.5 |  | V | Cheng |  | 512 | As it is defined in the current text the measurement starts at PLME-MINPAYLOADSTAT.request primitive to request the PHY to initiate measurement of signal power of received PPDUs and to compute the receiver statistics. So there is no need for the Link measurement request frame to initiate the measurement. The Link Measurement Report frame transmission may be periodical w/o the Link Measurement Request frame to trigger the response. Elimination of the Link Measurement Request frame saves time and increase robustness specifically in the cases when the link quality deteriorates. | The change shall eliminate need of the Link Measurement Request per each Link Measurement Report. | Resolve as in https://mentor.ieee.org/802.11/dcn/18/11-18-1539-05-00ay-resolution-to-cid-3245-and-3652.docx | LB234 | Measurement |  |  | I | LB234: 2018-09-26 03:19:09Z |  | 2018-09-26 03:19 | LB234
3653 | Solomon Trainin | 234 | 2 | 11.2.7.1 | 314 | 15 | T | Y | 314 | 15 | 11.2.7.1 |  | V | Cheng |  | 520 | Awake BI is scheduled by the DMG Wakeup Schedule element and the Table 11-3 (Power states for an awake BI) is part of the schedule. (IEEE P802.11-REVmd/D1.2, July 2018) The element and the table are not relevant for the scheduled access that the TDD access is part of. | Remove definitions of the TDD slots from the Table 11-3 Power states for an awake BI | Resolve as in https://mentor.ieee.org/802.11/dcn/18/11-18-1768-02-00ay-resolutions-to-cids-related-to-tdd-scheduling-channel-access-and-power-save-part-2.docx | LB234 | Power save |  |  | I |  |  | 2019-01-04 02:23 | LB234
3654 | Solomon Trainin | 234 | 2 | 11.4.13.1 | 318 | 7 | T | Y | 318 | 7 | 11.4.13.1 |  | V | Solomon |  | 529 | TDD Bandwidth Request element has nothing to do with the TSPEC and the 11.4 subclause is explicitly about TSPEC and subordinates | Remove references to the TDD Bandwidth Request element from the subclause. Remunerate the subclause 11.4.13.4 to be not part of 11.4 TS operation. Use the subclause to provide normative text that refers to primitives that initiates sending Announce frame that conveys the TDD Bandwidth Request element. | Resolve as in https://mentor.ieee.org/802.11/dcn/18/11-18-1801-00-00ay-lb234-comment-resolution-for-cid-3358-and-others.docx | LB234 | TDD scheduling |  |  | I |  |  | 2019-01-04 02:25 | LB234
3655 | Solomon Trainin | 234 | 2 | 11.36.2 | 329 | 25 | T | Y | 329 | 25 | 11.36.2 |  | V | Solomon |  | 566 | Existent definition does not provide TDD beamforming in the established link when the STA's are exchanging data and beamforming is needed to keep or improve the existent link quality. | Define TDD beamforming in the established link conditions that both sides keep synchronization and schedule | Resolve as in https://mentor.ieee.org/802.11/dcn/18/11-18-2075-04-00ay-scheduled-bf-cids.docx | LB234 | TDD BF | [5 empty] | 2019-01-17 14:40 | LB234
3656 | Solomon Trainin | 234 | 2 | 11.36.4 | 334 | 14 | T | Y | 334 | 14 | 11.36.4 |  | V | Solomon |  | 570 | Existent definition does not provide TDD beam measurement in the established link that keeps time synchronization and schedule | Define TDD beam measurement in the established link conditions that both sides keep synchronization and schedule | REVISED (LB234: 2019-01-17 15:04:00Z) Resolve as in https://mentor.ieee.org/802.11/dcn/18/11-18-2075-04-00ay-scheduled-bf-cids.docx | LB234 | TDD BF | [5 empty] | 2019-01-17 15:44 | LB234
3657 | Solomon Trainin | 234 | 2 | 9.7.3 | 171 | 4 | T | Y | 171 | 4 | 9.7.3 |  | V | Solomon |  | 550 | There is contradiction between definition of A-MPDU contents and TDD requirement of Data type TDD slot that does not allow transmission of other frames | Resolve the contradiction by definition of A-MPDU content for TDD slot | Resolve as in https://mentor.ieee.org/802.11/dcn/18/11-18-2158-01-00ay-lb234-cids-3573-3583-3592-3638-3657-3689.docx | LB234 | TDD general | [5 empty] | 2019-01-15 19:40 | LB234
3658 | Solomon Trainin | 234 | 2 | 10.40.6.2 | 1898 | 21 | T | Y | 1898 | 21 | 10.40.6.2 |  | V | Solomon |  | 563 | Under SP and TDD SP access listen before talk is not in use, so the third party STAs in proximity may be interfered even blocked and may not be able to identify source of the interference. Propose to define "SP Link Characteristics Beacon" to be periodically transmitted to convey information useful for identification of the specific link. In reference to IEEE P802.11-REVmd/D1.2, July 2018 | Define the frame and rules to transmit it. Submission will be provided | Resolve as in https://mentor.ieee.org/802.11/dcn/18/11-18-2090-02-00ay-lb234-comment-resolution-for-coex-cids-3297-3361-3480-3658-3688.docx | LB234 | TDD scheduling | [5 empty] | 2019-01-17 14:11 | LB234
3659 | Solomon Trainin | 234 | 2 | 9.3.1.24.2 | 76 | 9 | T | Y | 76 | 9 | 9.3.1.24.2 |  | V | Tony |  | 506 | On the TDD Beamforming frame structure propose to align common fields on the same bits between group and individual in the figure 11 and figure 12 The ACK Count index shifts the alignment of the following fields | In the Figure 12 --TDD Beamforming Information field format (TDD group BF) move "ACK count index" subfield after "Transmit period" | Resolve as in https://mentor.ieee.org/802.11/dcn/18/11-18-1513-01-00ay-lb234-commnent-resolution-for-cids-3646-3647-3650-3659-3664.docx | LB234 | TDD BF |  |  | I |  |  | 2018-09-25 15:46 | LB234
3660 | Solomon Trainin | 234 | 2 | 11.2.7.2.2 | 2130 | 42 | T | Y | 2130 | 42 | 11.2.7.2.2 |  | J | Solomon |  | 569 | There is no clear defined solution of group addressed frames delivery to STAs operating in PS mode without a wakeup schedule (Comment to IEEE P802.11-REVmd/D1.2, July 2018) | The solution shall provide solution to awake non-AP STAs for groupcast delivery and allow AP to protect transmission of the group addressed frames in multiple directions. Submission will be provided | No submissions provided. | LB234 | Power save | [5 empty] | 2019-01-17 15:41 | LB234
3661 | Solomon Trainin | 234 | 2 | 10.28.6 | 206 | 12 | T | Y | 206 | 12 | 10.28.6 |  | J | Solomon |  | 569 | Propose to add TRN fields to the frames used for protection to enable an opportunity to estimate direction the frame arrives from | define TXVECTOR parameters used to transmit the control frames | No submissions provided. | LB234 | Channel access | [5 empty] | 2019-01-17 15:41 | LB234
3662 | Solomon Trainin | 234 | 2 | 10.30.4 | 207 | 31 | T | Y | 207 | 31 | 10.30.4 |  | V | Ilya |  | 544 | "If an RDG was granted by an MPDU contained in an A-MPDU with the ack policy equal to Scheduled Ack,..." Provided rules does not cover SU w/o Multi-TID that the BlockAck schedule can be used to limit RD time. Clarify if this case is allowed and if it does, the rule shall be clear that the response starts in SIFS time. | Modify the rule to make clear that in no MU case the first response starts in SIFS time. The first Response Offset may be set to 0 for this case. Clarify if the feature is applicable for SU w/o multi-TID. | Resolve as in https://mentor.ieee.org/802.11/dcn/18/11-18-2155-00-00ay-resolution-of-cids-related-to-mu-ba-and-rd.docx | LB234 | Reverse direction | [5 empty] | 2019-01-14 17:14 | LB234
3663 | Solomon Trainin | 234 | 2 | 10.3.2.13 | 177 | 11 | T | Y | 177 | 11 | 10.3.2.13 |  | V | Ilya |  | 529 | Transmission of MPDU w/o BA agreement is not supported in the definition of MU MIMO. Support of that is relevant for optimal use of MU MIMO and shall be provided. | Provide rules in 10.3.2.13 MU acknowledgment procedure and in 10.26.4 Selection of BlockAck and BlockAckReq variants: 1. mandate support of Multi_TID BA for MU MIMO capable devices 2. define Ack policy = Scheduled BA for MPDU out of BA agreement 3. define Figure 5 --Per-TID Info subfield definition in 9.3.1.8.8 EDMG Multi-TID BlockAck variant that the BlockAck Bitmap=8 and BlockAck Bitmap all zeros, and BlockAck Starting Sequence Control=0, RBUFCAP=0 | Resolve as in https://mentor.ieee.org/802.11/dcn/18/11-18-1879-01-00ay-resolution-of-cid-3462.docx | LB234 | MU BA |  |  | I |  |  | 2019-01-04 02:25 | LB234
3664 | Solomon Trainin | 234 | 2 | 9.7.3 | 173 | 1 | T | Y | 173 | 1 | 9.7.3 |  | V | Oren |  | 539 | "Except for the EOF subfield, all Block Ack Schedule frame subfields have the same value." There is no EOF subfield in the frame (9.3.1.23 Block Ack Schedule frame format) | Remove the sentence "Except for the EOF subfield, all Block Ack Schedule frame subfields have the same value." | Resolve as in https://mentor.ieee.org/802.11/dcn/18/11-18-1985-00-00ay-resolutions-to-cids-related-to-tdd-scheduling-channel-access-and-power-save-part-3.docx | LB234 | Aggr/block ack |  |  | I |  |  | 2019-01-14 17:07 | LB234
3665 | Song-Haur An | 234 | 2 | 29.5.9.5.2 | 446 | 22 | E | Y | 446 | 22 | 29.5.9.5.2 |  | A | Carlos C |  |  | It appears "dual carrier modulation" adopted herein is the first time in IEEE 802.11 standard because it could not be found in the baseline standard IEEE-802.11-2016. | Add DCM to the acronym list. | ACCEPTED (LB234: 2019-01-16 23:29:16Z) | LB234 | SC PHY | [5 empty] | 2019-01-16 23:29 | LB234
3666 | Song-Haur An | 234 | 2 | 10.4 | 210 | 18 | T | Y | 210 | 18 | 10.4 |  | J | Carlos C |  | 505 | What does CMMG stand for and what is it? It appears it shows up in the subclause title once only and none of the discussion can be found in the whole document using search command. It was neither addressed in the baseline standard IEEE-802.11-2016. | Add CMMG discussion as appropriate or remove it from this document. | REJECTED (LB234: 2018-09-08 00:13:13Z) CMMG comes from IEEE Std 802.11aj-2018. This amendment has already been incorporated into 11md. | LB234 | Ready for motion |  |  | I | LB234: 2018-09-24 20:12:17Z |  | 2019-01-17 15:45 | LB234
3667 | Song-Haur An | 234 | 2 |  |  |  | G | Y |  |  |  |  | V | Artyom |  | 516 | Can not find the EDMG PHY sample data for reference. | Please add the EDMG PHY sample data as appropriate, as those in Annex I of IEEE Std IEEE-802.11-2016 for previous formats. | REVISED (LB234: 2018-11-01 22:09:11Z) Resolve as in https://mentor.ieee.org/802.11/dcn/18/11-18-1347-00-00ay-annex-i-text-for-edmg-encoding-examples.docx | LB234 | Annex I |  |  | I |  |  | 2019-01-04 02:22 | LB234
3668 | Song-Haur An | 234 | 2 | 29.3.3.3.4 | 447 | 7 | E | Y | 447 | 7 | 29.3.3.3.4 |  | J | Carlos C |  |  | It seems CEF was missed in the acronym list even from the DMG version (IEEE 802.11-2016), as opposed to that STF was included. | Add CEF to the acronym list. | REJECTED (LB234: 2019-01-16 23:29:50Z) It is now in 11md D2.0. | LB234 | Common params | [5 empty] | 2019-01-16 23:30 | LB234
3669 | Stephen McCann | 234 | 2 | 9.3.1.8.7 | 70 | 5 | T | N | 70 | 5 | 9.3.1.8.7 |  | V | Oren |  | 549 | Where is the "EDMG Compressed BlockAck frame" defined? It took me quite some time to work out that this is a BlockAck frame with the EDMG Compressed variant. I think the terminology in the text is very confusing, as it's not possible to find the definition of a "EDMG Compressed BlockAck frame". | Change "EDMG Compressed BlockAck frame" to "BlockAck frame EDMG Compressed variant". Incidentally, I realise that this would result in similar changes to Draft P802.11REVmd_D1.2.pdf. Talking of which, there's an error in Draft P802.11REVmd_D1.2.pdf, Page 802, Line 60 (Clause 9.3.1.8.4), as the text should refer to "Extended Compressed BlockAck frame", or as I would prefer it "BlockAck frame Extended Compressed variant". | Resolve as in https://mentor.ieee.org/802.11/dcn/18/11-18-2168-01-00ay-brp-bandwidth.docx | LB234 | Aggr/block ack | [5 empty] | 2019-01-15 19:39 | LB234
3670 | Stephen McCann | 234 | 2 | 10.43.7 | 246 | 6 | E | N | 246 | 6 | 10.43.7 |  | A | Carlos C |  |  | The changed sentence "A beam tracking initiator may request a beam tracking responder that the responder perform receive beam tracking by setting...." does not make sense. | Change the cited sentence to almost how it was before, "A beam tracking initiator may request a beam tracking responder to perform receive beam tracking by setting....". | ACCEPTED (LB234: 2018-09-10 03:02:37Z) | LB234 | Beam tracking | [5 empty] | 2018-09-10 03:03 | LB234
3671 | Stephen McCann | 234 | 2 | 10.43.7 | 246 | 11 | E | N | 246 | 11 | 10.43.7 |  | A | Carlos C |  |  | The sentence "A beam tracking initiator may request a beam tracking responder that the responder perform receive beam tracking by setting...." does not make sense | Change the cited sentence to "A beam tracking initiator may request a beam tracking responder to perform receive beam tracking by setting....". | ACCEPTED (LB234: 2018-09-10 03:02:19Z) | LB234 | Beam tracking | [5 empty] | 2018-09-10 03:02 | LB234
3672 | Stephen Shellhammer | 234 | 2 | 6 | 4 | 24 | E | N | 4 | 24 | 6 |  | V | Claudio |  | 517 | 802.19 Comment on CA document by Billy Verso - The minus "-" in the "-48 dBm" power level is on a separate line from the "48". Readability would be improved if a nonbreaking hyphen was used for the minus. | Use a nonbreaking hyphen so that the "-48 dBm" appears together on the same line. | Resolve as in https://mentor.ieee.org/802.11/dcn/18/11-18-1691-00-00ay-lb234-comment-resolutions-coexistence-assurance-document.docx | LB234 | CA doc |  |  | I |  |  | 2019-01-04 02:22 | LB234
3673 | Stephen Shellhammer | 234 | 2 | 2 | 2 |  | T | N | 2 |  | 2 |  | V | Claudio |  | 517 | 802.19 Comment on CA Document by Stephen Palm -This is an unclear mix of amendments and clauses. Are EDMGs described in clause 30 in fact TGay devices? | use amendment names (or clause numbers) in all references | Resolve as in https://mentor.ieee.org/802.11/dcn/18/11-18-1691-00-00ay-lb234-comment-resolutions-coexistence-assurance-document.docx | LB234 | CA doc |  |  | I |  |  | 2019-01-04 02:22 | LB234
3674 | Stephen Shellhammer | 234 | 2 | 2 | 2 |  | T | N | 2 |  | 2 |  | V | Claudio |  | 517 | 802.19 Comment on CA Document by Stephen Palm - Does "For 4.32 GHz, 6.48 GHz, and 8.64 GHz channels" refer to the channel width or center frequency or ? | Add "width"? or refer to channel numbers. "Channel spacing" seems to be used in Annex A. | Resolve as in https://mentor.ieee.org/802.11/dcn/18/11-18-1691-00-00ay-lb234-comment-resolutions-coexistence-assurance-document.docx | LB234 | CA doc |  |  | I |  |  | 2019-01-04 02:22 | LB234
3675 | Stephen Shellhammer | 234 | 2 | 2 | 2 |  | T | N | 2 |  | 2 |  | V | Claudio |  | 517 | 802.19 Comment on CA Document by Stephen Palm - "Channel 2" is vague. Reference? include in Annex A? | Define or reference. | Resolve as in https://mentor.ieee.org/802.11/dcn/18/11-18-1691-00-00ay-lb234-comment-resolutions-coexistence-assurance-document.docx | LB234 | CA doc |  |  | I |  |  | 2019-01-04 02:22 | LB234
3676 | Stephen Shellhammer | 234 | 2 | 2 | 2 |  | T | N | 2 |  | 2 |  | V | Claudio |  | 517 | 802.19 Comment on CA Document by Stephen Palm - " a DMG STA" - was EDMG intended? Is this statement intending to refer to DMGs, EDMGs, or both? | Clarify intent | Resolve as in https://mentor.ieee.org/802.11/dcn/18/11-18-1691-00-00ay-lb234-comment-resolutions-coexistence-assurance-document.docx | LB234 | CA doc |  |  | I |  |  | 2019-01-04 02:22 | LB234
3677 | Stephen Shellhammer | 234 | 2 | 3 | 3 |  | T | N | 3 |  | 3 |  | V | Claudio |  | 517 | 802.19 Comment on CA Document by Stephen Palm - Is "non-EDMG" equivalent to "DMG"? | Clarify | Resolve as in https://mentor.ieee.org/802.11/dcn/18/11-18-1691-00-00ay-lb234-comment-resolutions-coexistence-assurance-document.docx | LB234 | CA doc |  |  | I |  |  | 2019-01-04 02:22 | LB234
3678 | Stephen Shellhammer | 234 | 2 | 3 | 3 |  | T | N | 3 |  | 3 |  | V | Claudio |  | 517 | 802.19 Comment on CA Document by Stephen Palm - Is "may be present in a 2.16 GHz channel " referring to center frequency or channel width? Is this coexistence referring to devices in the same channel or different channels ith the same channel width? | Clarify | Resolve as in https://mentor.ieee.org/802.11/dcn/18/11-18-1691-00-00ay-lb234-comment-resolutions-coexistence-assurance-document.docx | LB234 | CA doc |  |  | I |  |  | 2019-01-04 02:22 | LB234
3679 | Stephen Shellhammer | 234 | 2 | 4 | 3 |  | T | N | 3 |  | 4 |  | V | Claudio |  | 517 | 802.19 Comment on CA Document by Stephen Palm - In "An EDMG STA that is open to any combination" - what is meant by "open"? permits? "on" "active"?? | Clarify | Resolve as in https://mentor.ieee.org/802.11/dcn/18/11-18-1691-00-00ay-lb234-comment-resolutions-coexistence-assurance-document.docx | LB234 | CA doc |  |  | I |  |  | 2019-01-04 02:22 | LB234
3680 | Stephen Shellhammer | 234 | 2 | 5 | 3 |  | T | N | 3 |  | 5 |  | V | Claudio |  | 517 | 802.19 Comment on CA Document by Stephen Palm - Is 802.11ad the only legacy 802.11 system? What about 802.11aj? | Clarify intent | Resolve as in https://mentor.ieee.org/802.11/dcn/18/11-18-1691-00-00ay-lb234-comment-resolutions-coexistence-assurance-document.docx | LB234 | CA doc |  |  | I |  |  | 2019-01-04 02:22 | LB234
3681 | Stephen Shellhammer | 234 | 2 | 5.1 | 3 |  | T | N | 3 |  | 5.1 |  | V | Claudio |  | 517 | 802.19 Comment on CA Document by Stephen Palm - the terminology "channel width" is used here in 5.1. Is that the same as "channel spacing: in Annex A and "channel" previously? | Consistency of terminology | Resolve as in https://mentor.ieee.org/802.11/dcn/18/11-18-1691-00-00ay-lb234-comment-resolutions-coexistence-assurance-document.docx | LB234 | CA doc |  |  | I |  |  | 2019-01-04 02:22 | LB234
3682 | Stephen Shellhammer | 234 | 2 | 5.2 | 4 |  | T | N | 4 |  | 5.2 |  | V | Claudio |  | 517 | 802.19 Comment on CA Document by Stephen Palm - What are "device costs"? | define | Resolve as in https://mentor.ieee.org/802.11/dcn/18/11-18-1691-00-00ay-lb234-comment-resolutions-coexistence-assurance-document.docx | LB234 | CA doc |  |  | I |  |  | 2019-01-04 02:22 | LB234
3683 | Stephen Shellhammer | 234 | 2 | 8.1 | 5 |  | T | N | 5 |  | 8.1 |  | V | Claudio |  | 517 | 802.19 Comment on CA Document by Stephen Palm - Is EDMG intended where DMG is used? | Clarify. Define if EDMG is included in "DMG" | Resolve as in https://mentor.ieee.org/802.11/dcn/18/11-18-1691-00-00ay-lb234-comment-resolutions-coexistence-assurance-document.docx | LB234 | CA doc |  |  | I |  |  | 2019-01-04 02:22 | LB234
3684 | Stephen Shellhammer | 234 | 2 | 8 | 5 |  | T | N | 5 |  | 8 |  | V | Claudio |  | 517 | 802.19 Comment on CA Document by Stephen Palm - "on its channel" implies only one channel used at a time. Wasn't a feature of 802.11ay to use multiple (bonded?) channels? | Clarify plurality. | Resolve as in https://mentor.ieee.org/802.11/dcn/18/11-18-1691-00-00ay-lb234-comment-resolutions-coexistence-assurance-document.docx | LB234 | CA doc |  |  | I |  |  | 2019-01-04 02:22 | LB234
3685 | Stephen Shellhammer | 234 | 2 | 8 | 5 |  | T | N | 5 |  | 8 |  | V | Claudio |  | 517 | 802.19 Comment on CA Document by Stephen Palm - What is the normative implication of "might" in "the following mechanisms might be used to mitigate interference"? | Clarify if the list is in or out of the standard? | Resolve as in https://mentor.ieee.org/802.11/dcn/18/11-18-1691-00-00ay-lb234-comment-resolutions-coexistence-assurance-document.docx | LB234 | CA doc |  |  | I |  |  | 2019-01-04 02:22 | LB234
3686 | Stephen Shellhammer | 234 | 2 | 9 | 5 |  | T | N | 5 |  | 9 |  | V | Claudio |  | 517 | 802.19 Comment on CA Document by Stephen Palm - Was 802.11ay or 802.11 intended in "As discussed in Section 3, 802.11 uses the same preamble"? | Clarify intent | Resolve as in https://mentor.ieee.org/802.11/dcn/18/11-18-1691-00-00ay-lb234-comment-resolutions-coexistence-assurance-document.docx | LB234 | CA doc |  |  | I |  |  | 2019-01-04 02:22 | LB234
3687 | Stephen Shellhammer | 234 | 2 | 9 | 5 |  | T | N | 5 |  | 9 |  | V | Claudio |  | 517 | 802.19 Comment on CA Document by Stephen Palm - Second paragraph is more of a summary than analysis. Please analyze | Please analyze | Resolve as in https://mentor.ieee.org/802.11/dcn/18/11-18-1691-00-00ay-lb234-comment-resolutions-coexistence-assurance-document.docx | LB234 | CA doc |  |  | I |  |  | 2019-01-04 02:22 | LB234
3688 | Su Khiong Yong | 234 | 2 | 9.3.4.2 | 82 | 4 | T | N | 82 | 4 | 9.3.4.2 |  | V | Solomon |  | 563 | It will be very helpful for the AP operating in TDD network be able to provide useful information about its channel occupancy, and scheduling transmitted in periodically in the beacon, so that short range devices be able to use that information to make an inform decision to move to other channel or use the specific available schedule (if any). This will also prevent STA to send SLS and sending beacons/probe request which may impact its efficiency | Add IE for AP to be able to signal its channel occupancy | Resolve as in https://mentor.ieee.org/802.11/dcn/18/11-18-2090-02-00ay-lb234-comment-resolution-for-coex-cids-3297-3361-3480-3658-3688.docx | LB234 | TDD general | [5 empty] | 2019-01-17 14:11 | LB234
3689 | Thomas Handte | 234 | 2 | 9.2.4.7.1 | 68 | 1 | T | N | 68 | 1 | 9.2.4.7.1 |  | V | Solomon |  | 550 | IEEE 802.11-2016 holds Table 9-19--Maximum data unit sizes (in octets) and durations (in microseconds) which needs some changes for EDMG. | Please add Table 9-19 with modified EDMG data unit sizes and lengths. | Resolve as in https://mentor.ieee.org/802.11/dcn/18/11-18-2158-01-00ay-lb234-cids-3573-3583-3592-3638-3657-3689.docx | LB234 | Frame format | [5 empty] | 2019-01-15 19:40 | LB234
3690 | Thomas Handte | 234 | 2 | 10.6.7.7 | 182 | 11 | T | N | 182 | 11 | 10.6.7.7 |  | V | Solomon |  | 541 | The list of TXVECTOR constraints for control frames seems not to be complete. | Add e.g. "A STA shall not transmit a Control frame with the TXVECTOR parameter PSK_APPLIED set to PSK_APPLIED or LDPC_SUPERIMPOSED set to 0" | Resolve as in https://mentor.ieee.org/802.11/dcn/18/11-18-2147-00-00ay-lb234-misc-cids.docx | LB234 | Multirate | [5 empty] | 2019-01-14 17:11 | LB234
3691 | Thomas Handte | 234 | 2 | 10.40.11.4.4 | 224 | 26 | T | N | 224 | 26 | 10.40.11.4.4 |  | V | Cheng |  | 520 | It should be mentioned that a successful reception of DMG CTS is not required since requirements of a time difference of T_GInormal at initiator is very challenging. Note, that T_Gi normal is 1/3 of airPropagationTime | As in comment, add e.g. "NOTE: A successful reception of DMG CTS frames at the initiator is not required for MU-MIMO access procedure" | Resolve as in https://mentor.ieee.org/802.11/dcn/18/11-18-1768-02-00ay-resolutions-to-cids-related-to-tdd-scheduling-channel-access-and-power-save-part-2.docx | LB234 | MIMO channel access |  |  | I |  |  | 2019-01-04 02:23 | LB234
3692 | Thomas Handte | 234 | 2 | 10.40.11.6 | 227 | 2 | T | N | 227 | 2 | 10.40.11.6 |  | V | Ilya |  | 544 | In Figure 122, when A-BFT is not present in current BI, a STA should wait for next BI with A-BFT rather than access the medium | As in comment, the "NO A-BFT in present" arrow should end in "Check if present" state with "wait for next BI" labelling | Resolve as in https://mentor.ieee.org/802.11/dcn/18/11-18-2154-00-00ay-resolution-of-cids-3492-and-3692.docx | LB234 | Near-Far | [5 empty] | 2019-01-14 17:13 | LB234
3693 | Thomas Handte | 234 | 2 | 10.43.9.5.2.2.1 | 279 | 17 | T | N | 279 | 17 | 10.43.9.5.2.2.1 |  | J | Claudio |  | 508 | A STA transmitting an EDMG BRP-TX packet as part of SISO BRP TXSS may use a different DMG antenna for header and psdu compared to TRN. In this case, we should specify how CCA should be performed. Since it is SISO, there is no implication for MIMO CCA. | Please specify how CCA should be done in this particular case | REJECTED (LB234: 2018-09-25 20:46:04Z) - Resolve as in https://mentor.ieee.org/802.11/dcn/18/11-18-1569-01-00ay-lb234-comment-resolutions-phy-and-bf.docx | LB234 | BRP |  |  | I |  |  | 2018-09-26 03:18 | LB234
3694 | Thomas Handte | 234 | 2 | 29 | 335 | 3 | T | N | 335 | 3 | 29 |  | V | Claudio |  | 521 | Rx sensitivity for EDMG SC and OFDM need to be defined | Please define or reference 11ad table when possible | Resolve as in https://mentor.ieee.org/802.11/dcn/18/11-18-1569-01-00ay-lb234-comment-resolutions-phy-and-bf.docx | LB234 | PHY general |  |  | I |  |  | 2019-01-04 02:23 | LB234
3695 | Thomas Handte | 234 | 2 | 29.2.2 | 342 | 1 | T | N | 342 | 1 | 29.2.2 |  | V | Thomas |  | 519 | TXVECTOR parameter LDPC_CW_TYPE is of type MU | as in comment | Resolve as in https://mentor.ieee.org/802.11/dcn/18/11-18-1773-01-00ay-resolution-of-txvector-comments-of-lb234.docx | LB234 | TXVECTOR |  |  | I |  |  | 2019-01-04 02:23 | LB234
3696 | Thomas Handte | 234 | 2 | 29.2.2 | 342 | 1 | T | N | 342 | 1 | 29.2.2 |  | V | Thomas |  | 519 | TXVECTOR parameter LDPC_SUPERIMPOSED is of type MU | as in comment | Resolve as in https://mentor.ieee.org/802.11/dcn/18/11-18-1773-01-00ay-resolution-of-txvector-comments-of-lb234.docx | LB234 | TXVECTOR |  |  | I |  |  | 2019-01-04 02:23 | LB234
3697 | Thomas Handte | 234 | 2 | 29.2.2 | 342 | 1 | T | N | 342 | 1 | 29.2.2 |  | V | Thomas |  | 519 | TXVECTOR parameter STBC is of type MU | as in comment | Resolve as in https://mentor.ieee.org/802.11/dcn/18/11-18-1773-01-00ay-resolution-of-txvector-comments-of-lb234.docx | LB234 | TXVECTOR |  |  | I |  |  | 2019-01-04 02:23 | LB234
3698 | Thomas Handte | 234 | 2 | 29.2.2 | 343 | 1 | E | N | 343 | 1 | 29.2.2 |  | V | Thomas |  | 519 | The condition of TXVECTOR parameter NUC_MOD is part of "value" column | Would suggest to add to the "condition" column "EDMG_MODULATION is EDMG_SC_MODE" and remove "NUC_MOD can be set to NUCApplied if EDMG_MODULATION equals EDMG_SC_MODE. Otherwise, it is set to NUCNotApplied." from "value" column | Resolve as in https://mentor.ieee.org/802.11/dcn/18/11-18-1773-01-00ay-resolution-of-txvector-comments-of-lb234.docx | LB234 | TXVECTOR |  |  | I |  |  | 2019-01-04 02:23 | LB234
3699 | Thomas Handte | 234 | 2 | 29.2.2 | 343 | 1 | T | N | 343 | 1 | 29.2.2 |  | V | Thomas |  | 519 | TXVECTOR parameter PSK_APPLIED is of type MU | as in comment | Resolve as in https://mentor.ieee.org/802.11/dcn/18/11-18-1773-01-00ay-resolution-of-txvector-comments-of-lb234.docx | LB234 | TXVECTOR |  |  | I |  |  | 2019-01-04 02:23 | LB234
3700 | Thomas Handte | 234 | 2 | 29.2.2 | 349 | 1 | T | N | 349 | 1 | 29.2.2 |  | V | Assaf |  | 510 | TXVECTOR parameter NUM_TX_CHAINS is of type MU | as in comment | Resolve as in https://mentor.ieee.org/802.11/dcn/18/11-18-1526-01-00ay-lb234-phy-service-comment-resolution.docx | LB234 | TXVECTOR |  |  | I |  |  | 2018-09-26 03:19 | LB234
3701 | Thomas Handte | 234 | 2 | 29.2.2 | 351 | 1 | E | N | 351 | 1 | 29.2.2 |  | V | Thomas |  | 519 | Spelling error in NEXT_TX_SISO entry | Inidicates whether the following transmission from this STA is performed WITH (in) single DMG antenna or multiple DMG antennas. | Resolve as in https://mentor.ieee.org/802.11/dcn/18/11-18-1773-01-00ay-resolution-of-txvector-comments-of-lb234.docx | LB234 | TXVECTOR |  |  | I |  |  | 2019-01-04 02:23 | LB234
3702 | Thomas Handte | 234 | 2 | 29.2.2 | 355 | 1 | E | N | 355 | 1 | 29.2.2 |  | V | Thomas |  | 519 | TXVECTOR parameter RF_CHAIN_ID configures SSSW. Suggest to rename RF_CHAIN_ID to SSSW_RF_CHAIN_ID | as in comment | Resolve as in https://mentor.ieee.org/802.11/dcn/18/11-18-1773-01-00ay-resolution-of-txvector-comments-of-lb234.docx | LB234 | TXVECTOR |  |  | I |  |  | 2019-01-04 02:23 | LB234
3703 | Thomas Handte | 234 | 2 | 29.2.2 | 355 | 1 | E | N | 355 | 1 | 29.2.2 |  | V | Thomas |  | 519 | TXVECTOR parameter BSSID configures SSSW. Suggest to rename BSSID to SSSW_BSSID. Also the abbreviation BSSID occurs in other meanings within the spec | as in comment | Resolve as in https://mentor.ieee.org/802.11/dcn/18/11-18-1773-01-00ay-resolution-of-txvector-comments-of-lb234.docx | LB234 | TXVECTOR |  |  | I |  |  | 2019-01-04 02:23 | LB234
3704 | Thomas Handte | 234 | 2 | 29.2.4.2 | 359 | 3 | E | N | 359 | 3 | 29.2.4.2 |  | A | Artyom |  | 516 | Figure 153 references to clause 30 whereas the text describes clause 29 | Change every reference to clause 30 to clause 29 in Figure 153 | Resolve as in https://mentor.ieee.org/802.11/dcn/18/11-18-1678-01-00ay-cid-resolution-part-xi.docx | LB234 | PHY general |  |  | I | LB234: 2018-10-09 19:48:10Z |  | 2019-01-04 02:22 | LB234
3705 | Thomas Handte | 234 | 2 | 29.2.4.3 | 360 | 9 | E | N | 360 | 9 | 29.2.4.3 |  | A | Artyom |  | 516 | Figure 154 references to clause 30 whereas the text describes clause 29 | Change every reference to clause 30 to clause 29 in Figure 154 | Resolve as in https://mentor.ieee.org/802.11/dcn/18/11-18-1678-01-00ay-cid-resolution-part-xi.docx | LB234 | PHY general |  |  | I | LB234: 2018-10-09 19:47:03Z |  | 2019-01-04 02:22 | LB234
3706 | Thomas Handte | 234 | 2 | 29.2.4.4 | 362 | 2 | E | N | 362 | 2 | 29.2.4.4 |  | A | Artyom |  | 516 | Figure 155 references to clause 30 whereas the text describes clause 29 | Change every reference to clause 30 to clause 29 in Figure 155 | Resolve as in https://mentor.ieee.org/802.11/dcn/18/11-18-1678-01-00ay-cid-resolution-part-xi.docx | LB234 | PHY general |  |  | I | LB234: 2018-10-09 19:49:19Z |  | 2019-01-04 02:22 | LB234
3707 | Thomas Handte | 234 | 2 | 29.3.3.3.5.1 | 385 | 1 | T | N | 385 | 1 | 29.3.3.3.5.1 |  | V | Kome |  | 533 | The behaviour of EDMG Beam Tracking Request in MU is not defined. The definition in header-B may create problems when different header-Bs hold a different setting for EDMG Beam Tracking Request. Some STAs would expect TRNs to be added whereas others would interpret it as a request | Please define. I think we need at least a statement that the setting of EDMG Beam Tracking Request is same in all header-Bs or as an alternative put it in header-A | Resolve as in https://mentor.ieee.org/802.11/dcn/18/11-18-1970-01-00ay-d2-0-comment-resolutions-on-hybrid-beamforming-part-1.docx | LB234 | Common params |  |  | I |  |  | 2019-01-04 02:27 | LB234
3708 | Thomas Handte | 234 | 2 | 29.3.7 | 401 | 1 | E | N | 401 | 1 | 29.3.7 |  | A | Carlos C |  |  | The description of a few fields reference itself, i.e. Table 77 | Change to Table 76 | ACCEPTED (LB234: 2018-09-10 02:22:22Z) | LB234 | Common params |  |  | I | LB234: 2018-09-29 20:00:54Z |  | 2018-09-29 20:01 | LB234
3709 | Thomas Handte | 234 | 2 | 29.5.11.1.1 | 473 | 7 | T | N | 473 | 7 | 29.5.11.1.1 |  | V | Claudio |  | 508 | Table 94: column of EVM value is blank | Please define | Resolve as in https://mentor.ieee.org/802.11/dcn/18/11-18-1569-01-00ay-lb234-comment-resolutions-phy-and-bf.docx | LB234 | SC PHY |  |  | I |  |  | 2018-09-26 03:18 | LB234
3710 | Thomas Handte | 234 | 2 | 29.9.1.3 | 529 | 5 | E | N | 529 | 5 | 29.9.1.3 |  | V | Claudio |  | 523 | LSB and MSB terminology might be confusing. | Would suggest to change to "from left to right in the sense of Fig. 194" | Resolve as in https://mentor.ieee.org/802.11/dcn/18/11-18-1766-00-00ay-lb234-comment-resolutions-phy-and-bf-iii.docx | LB234 | BRP |  |  | I |  |  | 2019-01-04 02:24 | LB234
3711 | Thomas Handte | 234 | 2 | 29.9.2.2.5 | 534 | 28 | T | N | 534 | 28 | 29.9.2.2.5 |  | V | George |  | 536 | When the transmitter changes antenna polarization at the end of each group of N/2 TRN fields, unmanaged interference is created. Imagine two BSS operating at two different polarizations and in SISO mode. If in one of those BSSes a dual polarization TRN field is sent, the other BSS suffers interference without prior notice. | One way to mitigate interference would be to allow dual polarization TRN only as part of a MIMO transmission. | Resolve as in https://mentor.ieee.org/802.11/dcn/18/11-18-1894-03-00ay-cids-los-determination.docx | LB234 | Dual Pol BF |  |  | I |  |  | 2019-01-04 02:27 | LB234
3712 | Tomoko Adachi | 234 | 2 | 3.1 | 20 |  | T | Y | 20 |  | 3.1 |  | V | Oren |  | 549 | Segmentation and reassembly are similar to fragmentation and defragmentation. Why do we need two similar mechanisms? | Forbid fragmentation and only allow segmentation between EDMG STAs. Make the More Fragments subfield reserved for EDMG STAs. | Resolve as in https://mentor.ieee.org/802.11/dcn/18/11-18-2168-01-00ay-brp-bandwidth.docx | LB234 | SAR | [5 empty] | 2019-01-15 19:39 | LB234
3713 | Tomoko Adachi | 234 | 2 | 10.15 |  |  | T | Y |  |  | 10.15 |  | J | Motozuka-san |  | 557 | Is A-PPDU in real use in 802.11ad? There is midamble in 802.11ax. We should avoid having multiple techniques for the same purpose. | Allow to use midamble that was proposed in 802.11ax and forbid A-PPDU. | Resolve as in https://mentor.ieee.org/802.11/dcn/19/11-19-0032-00-00ay-comment-resolution-on-cid-3215-and-3713.docx | LB234 | A-PPDU | [5 empty] | 2019-01-17 14:07 | LB234
3714 | Tomoko Adachi | 234 | 2 | 9.3.1.8.1 | 69 | 11 | E | Y | 69 | 11 | 9.3.1.8.1 |  | A | Carlos C |  |  | "... next frame exchange sequence for the of the corresponding TID(s)." | Change it to "... next frame exchange sequence for the corresponding TID(s)." | ACCEPTED (LB234: 2018-09-08 00:57:03Z) | LB234 | Frame format |  |  | I | LB234: 2018-09-28 02:29:34Z |  | 2018-09-28 02:30 | LB234
3715 | Tomoko Adachi | 234 | 2 | 9.3.1.8.1 | 69 | 9 | T | Y | 69 | 9 | 9.3.1.8.1 |  | V | Oren |  | 549 | Will the free memory space be 100% not kept? Won't there be any probability that the situation may change? | Change to "... in the last RBUFCAP sufbfield is not guaranteed to be kept at the start of the next frame exchange sequence; ...". | Resolve as in https://mentor.ieee.org/802.11/dcn/18/11-18-2168-01-00ay-brp-bandwidth.docx | LB234 | Aggr/block ack | [5 empty] | 2019-01-15 19:39 | LB234
3716 | Tomoko Adachi | 234 | 2 | 9.3.1.8.1 | 69 | 6 | T | Y | 69 | 6 | 9.3.1.8.1 |  | V | Oren |  | 539 | Why is a Management Ack subfield needed? Will it be acknowledged by a bitmap like data frames? But it says "The multi-TID A-MPDU may contain no more than one Management frame, with exception of Action no Ack frames which can occur more than once." in p.208. So, that should not be true. Then, why can't it be acknowledged like the multi-STA BlockAck in 11ax using Ack Type subfield and no bitmap? | Clarify the meaning of Management Ack subfield. Delete it if a Management frame can be acknowledged like the same with the multi-STA BlockAck in 11ax. | Resolve as in https://mentor.ieee.org/802.11/dcn/18/11-18-1985-00-00ay-resolutions-to-cids-related-to-tdd-scheduling-channel-access-and-power-save-part-3.docx | LB234 | Aggr/block ack |  |  | I |  |  | 2019-01-14 17:07 | LB234
3717 | Tomoko Adachi | 234 | 2 | 9.2.4.4.2 | 67 | 6 | T | Y | 67 | 6 | 9.2.4.4.2 |  | V | Oren |  | 539 | Why do you need the MSDU Sequence Number subfield when you have the Start of MSDUn bit and End of MSDUn bit? If the MPDU sequence numbers are assigned sequentially throughout MSDUs, the Start of MSDUn bit and the End of MSDUn bit will give enough information to reassemble and reorder the MPDUs into MSDUs. | Delete the MSDU Sequence Number subfield and simplify the reassembly mechanism. | Resolve as in https://mentor.ieee.org/802.11/dcn/18/11-18-1839-02-00ay-sar-related-cids.docx | LB234 | SAR |  |  | I |  |  | 2019-01-14 17:06 | LB234
3718 | Tomoko Adachi | 234 | 2 | 9.2.4.4.2 | 66 | 13 | T | Y | 66 | 13 | 9.2.4.4.2 |  | V | Oren |  | 539 | Why not unify the Sequence Control field structure among EDMG STAs? If the fragmentation is forbidden for EDMA STAs, that can be done. | Change the 9.2.4.4.1 subclause heading to "Sequence Control field structure for non-EDMG STAs". Change the 9.2.4.4.2 subcualse heading to "Sequence Control field structure for EDMG STAs". Change Figure 2 so that when SAR is not used, the Start of MSDUn and End of MSDUn bits are set to reserved. | Resolve as in https://mentor.ieee.org/802.11/dcn/18/11-18-1839-02-00ay-sar-related-cids.docx | LB234 | SAR |  |  | I |  |  | 2019-01-14 17:06 | LB234
3719 | Tomoko Adachi | 234 | 2 | 11.33 | 328 | 21 | T | Y | 328 | 21 | 11.33 |  | V | Claudio |  | 518 | "In an EDMG BSS, when operating over multiple channels, the occupied bandwidth of a PPDU transmitted by a TXOP holder may be smaller than the occupied bandwidth of the last PPDU (10.40.11.2)." I read suclause 10.40.11.2 but the sentence is still not clear. Is the last PPDU in the same TXOP, which may be transmitted by a responder? Does it mean that the TXOP holder can first start with a wider bandwidth and in the middle, narrow it down, but the last PPDU should be the same bandwidth with the PPDU that acquired the TXOP??? | Clarify the sentence. | Resolve as in https://mentor.ieee.org/802.11/dcn/18/11-18-1751-01-00ay-lb234-comment-resolutions-phy-and-bf-ii.docx | LB234 | Coex |  |  | I |  |  | 2019-01-04 02:22 | LB234
3720 | Wei Lin | 234 | 2 | 29.6.2.6 | 481 | 10 | E | N | 481 | 10 | 29.6.2.6 |  | V | Artyom |  | 516 | SP should be the subscript of N in P_NSP | As comment, also apply to line 8, 12, 22, and a global search and change is needed. | Resolve as in https://mentor.ieee.org/802.11/dcn/18/11-18-1678-01-00ay-cid-resolution-part-xi.docx | LB234 | OFDM PHY |  |  | I |  |  | 2019-01-04 02:22 | LB234
3721 | Wei Lin | 234 | 2 | 29.6.5.1 | 487 | 5 | E | N | 487 | 5 | 29.6.5.1 |  | V | Artyom |  | 516 | STS should be the subscript of i in iSTS | As comment | Resolve as in https://mentor.ieee.org/802.11/dcn/18/11-18-1678-01-00ay-cid-resolution-part-xi.docx | LB234 | OFDM PHY |  |  | I |  |  | 2019-01-04 02:22 | LB234
3722 | Wei Lin | 234 | 2 | 29.6.9.2.1 | 494 | 5 | E | N | 494 | 5 | 29.6.9.2.1 |  | V | Artyom |  | 516 | "defines the mth data word" should be in line with the general LDPC description | change to "defines the data bits of mth LDPC codeword", and "parity bits of mth LDPC codeword" | Resolve as in https://mentor.ieee.org/802.11/dcn/18/11-18-1678-01-00ay-cid-resolution-part-xi.docx | LB234 | OFDM PHY |  |  | I |  |  | 2019-01-04 02:22 | LB234
3723 | Wei Lin | 234 | 2 | 29.6.9.2.4 | 497 | 11 | T | N | 497 | 11 | 29.6.9.2.4 |  | V | Motozuka-san |  | 551 | The specific content of pad OFDM symbols should be clarified, like packet extension field of 11ax | Add "The pad OFDM symbols, when present, shall be transmitted with the same average power as the data field, and shall not cause significant power leakage outside of the spectrum used by the data field. Other than that, the contents are arbitrary." | Resolve as in https://mentor.ieee.org/802.11/dcn/19/11-19-0043-01-00ay-lb234-cid-3053-3171-3184-3186-3187-3188-3190-3290-3365-3369-3388-3597-3723-edmg-ofdm-phy-spoofing-and-shortssw.docx | LB234 | OFDM PHY | [5 empty] | 2019-01-15 19:42 | LB234
3724 | Wei Lin | 234 | 2 | 29.6.9.3.3 | 500 | 9 | E | N | 500 | 9 | 29.6.9.3.3 |  | V | Artyom |  | 516 | Typo of the equation | Typo should be revised | Resolve as in https://mentor.ieee.org/802.11/dcn/18/11-18-1678-01-00ay-cid-resolution-part-xi.docx | LB234 | OFDM PHY |  |  | I |  |  | 2019-01-04 02:22 | LB234
3725 | Wei Lin | 234 | 2 | 29.6.9.3.5 | 501 | 17 | E | N | 501 | 17 | 29.6.9.3.5 |  | V | Artyom |  | 516 | Typo of the equation | Typo should be revised | Resolve as in https://mentor.ieee.org/802.11/dcn/18/11-18-1678-01-00ay-cid-resolution-part-xi.docx | LB234 | OFDM PHY |  |  | I |  |  | 2019-01-04 02:22 | LB234
3726 | Xiao HAN | 234 | 2 | 10.43.9.3.1 | 270 | 36 | T | N | 270 | 36 | 10.43.9.3.1 |  | V | Cheng |  | 520 | There are some contradiction between the sentences below: In Draft P802.11ay_D2.0, page 270-271: "An asymmetric link is present between a pair of STAs when in one STA the difference between the maximum receive antenna gain and the quasi-omni receive antenna gain is higher than 15 dB, while for the other STA this difference is at most 15 dB." NOTE--As specified in 20.9.1, 15 dB is the sensitivity difference between the DMG control mode and the DMG SC mode ......." In Draft P802.11REVmd_D1.2, page 3017: DMG STAs use a quasi-omni antenna pattern. The antenna gain of the main beam of a quasi-omni antenna pattern shall be at most 15 dB lower than the antenna gain in the main beam for a directional pattern. | Revise the text, in Draft P802.11REVmd_D1.2, page 3017, to something like: "DMG STAs that do not support TDD beamforming (see 10.43.10) use a quasi-omni antenna pattern. The antenna gain of the main beam of a quasi-omni antenna pattern shall be at most 15 dB lower than the antenna gain in the main beam for a directional pattern, unless the STA is an EDMG STA that supports beamforming for asymmetric links (see 10.43.9.3), in which case this difference in antenna gain may be greater than 15 dB. " | Resolve as in https://mentor.ieee.org/802.11/dcn/18/11-18-1768-02-00ay-resolutions-to-cids-related-to-tdd-scheduling-channel-access-and-power-save-part-2.docx | LB234 | Asym BF |  |  | I |  |  | 2019-01-04 02:23 | LB234
3727 | Xiao HAN | 234 | 2 | 29.3.8 | 403 | 1 | T | N | 403 | 1 | 29.3.8 |  | V | Assaf |  | 525 | Don't we need some CCA rules (PD) for channel bonding and channel aggregation | Add some CCA rules (PD) for channel bonding and channel aggregation | Resolve as in https://mentor.ieee.org/802.11/dcn/18/11-18-1770-01-00ay-lb234-comment-resolution-i.docx | LB234 | Common params |  |  | I |  |  | 2019-01-04 02:24 | LB234
3728 | Yan Xin | 234 | 2 | 3.2 | 20 | 12 | E | N | 20 | 12 | 3.2 |  | J | Carlos C |  |  | In Sec. 3.2, non-EDMG duplicate transmission format is defined However, EDMG duplicate transmission format is not defined. | add definition of EDMG duplication transmission format in Sec. 3.2. | REJECTED (LB234: 2018-10-09 00:36:01Z) Comment is not valid, since it does not have a specific text proposal. | LB234 | Definitions |  |  | I | LB234: 2018-10-09 00:36:22Z |  | 2018-10-09 00:36 | LB234
3729 | Yan Xin | 234 | 2 | 29.5.5.1 | 424 | 24 | E | N | 424 | 24 | 29.5.5.1 |  | J | Carlos C |  |  | Two waveforms of channel estimation subfield are defined in Sec. 29.5.5.2. it is necessary to provide general description on those two waveforms in this subsection | add general descriptions on the two waveforms of channel estimate subfield | REJECTED (LB234: 2018-09-29 20:12:10Z) The commenter is not suggesting specific changes that would satisfy the comment. Need submission. | LB234 | SC PHY | [5 empty] | 2018-09-29 20:13 | LB234
3730 | Yan Xin | 234 | 2 | 29.5.5.2 | 426 | 12 | T | N | 426 | 12 | 29.5.5.2 |  | J | Artyom |  | 516 | For N_STS=1, P_EDMG-CEF should equal [+1]. | update P_EDMG-CEF accordingly for N_STS=1. | Resolve as in https://mentor.ieee.org/802.11/dcn/18/11-18-1678-01-00ay-cid-resolution-part-xi.docx | LB234 | SC PHY |  |  | I |  |  | 2019-01-04 02:22 | LB234
3731 | Yan Xin | 234 | 2 | 29.5.9.2.2.1 | 433 | 5 | E | N | 433 | 5 | 29.5.9.2.2.1 |  |  | Carlos C |  |  | Subsection 29.5.9.2.2.2 covers both 2.16 GHz and 2.16+2.16 GHz. | change the sentense to be "The SU PPDU structure for a 2.16 GHz and 2.16+2.16 GHz PPDU transmission and a single space-time stream transmission (N_STS=1) shall be defined in 29.5.9.2.2.2." |  | LB234 | SC PHY | [5 empty] | 2018-09-03 22:34 | LB234
3732 | Yan Xin | 234 | 2 | 29.6.4.2 | 486 | 4 | E | N | 486 | 4 | 29.6.4.2 |  | A | Artyom |  | 516 | (11) should not appear at the end of the defintion of EDMG-STF | remove (11) | Resolve as in https://mentor.ieee.org/802.11/dcn/18/11-18-1678-01-00ay-cid-resolution-part-xi.docx | LB234 | OFDM PHY |  |  | I |  |  | 2019-01-04 02:22 | LB234
3733 | Yan Xin | 234 | 2 | 29.9.2.2.5 | 531 | 32 | T | N | 531 | 32 | 29.9.2.2.5 |  | V | Claudio |  | 508 | The sentence "P is the value of the EDMG TRN-Unit P field plus one" does not agree with the definition of EDMG TRN Unit P field defined in Table 53 - EDMG Header-A. P should be able to be set to zero. | modify the definition of the value of P in this page as the one in Table 53 by removing "P is the value of the EDMG TRN-Unit P field" | Resolve as in https://mentor.ieee.org/802.11/dcn/18/11-18-1569-01-00ay-lb234-comment-resolutions-phy-and-bf.docx | LB234 | BRP |  |  | I |  |  | 2018-09-26 03:18 | LB234
3734 | Yan Xin | 234 | 2 | 29.8 | 521 | 9 | E | N | 521 | 9 | 29.8 |  | A | Carlos C |  |  | should be "over the primary channel" rather than "overlapping the primary channel" | update this sentence as "Upon receiving the transmitted PHY preamble over the primary 2.16 GHz channel" | ACCEPTED (LB234: 2019-01-16 23:38:03Z) | LB234 | PHY general | [5 empty] | 2019-01-16 23:38 | LB234
3735 | Yongho Seok | 234 | 2 | 10.24.2.13 | 186 | 23 | T | Y | 186 | 23 | 10.24.2.13 |  | V | Oren |  | 539 | "If the MAC receives a PHY-CCA.indication primitive with the channel-list parameter present, the channels considered busy are defined in Table 36." Which channel is busy is not relevant on the protocol description. For deciding a transmission bandwidth of a PPDU, knowing which channels were idle is needed. On this purpose, previous 11n/11ac/11ax spec have defined the idle channel list. Define how to determine the idle channels from the PHY-CCA.indication primitive. | As in the comment. | Resolve as in https://mentor.ieee.org/802.11/dcn/18/11-18-1985-00-00ay-resolutions-to-cids-related-to-tdd-scheduling-channel-access-and-power-save-part-3.docx | LB234 | Channel access |  |  | I |  |  | 2019-01-14 17:07 | LB234
3736 | Yongho Seok | 234 | 2 | 8.3.5.12.2 | 63 | 9 | T | Y | 63 | 9 | 8.3.5.12.2 |  | V | Oren |  | 561 | secondary2 in the channel-list parameter elements has been used in IEEE 802.11ah-2016. Please use the different terminology. | As in comment. | Resolve as in https://mentor.ieee.org/802.11/dcn/18/11-18-2119-02-00ay-resolution-of-cids.docx | LB234 | PLME | [5 empty] | 2019-01-17 14:10 | LB234
3737 | Yongho Seok | 234 | 2 | 10.24.2.13 | 187 | 6 | T | Y | 187 | 6 | 10.24.2.13 |  | V | Oren |  | 539 | a) Transmit a 8.64 GHz mask PPDU if... b) Transmit a 4.32+4.32 GHz mask PPDU if... c) Transmit a 6.48 GHz mask PPDU if... d) Transmit a 4.32 GHz mask PPDU if... e) Transmit a 2.16+2.16 GHz mask PPDU if... Can the STA transmit PPDU in any channel? Otherwise, please specify the channel like the bullet f. | As in comment. | Resolve as in https://mentor.ieee.org/802.11/dcn/18/11-18-1985-00-00ay-resolutions-to-cids-related-to-tdd-scheduling-channel-access-and-power-save-part-3.docx | LB234 | Channel access |  |  | I |  |  | 2019-01-14 17:07 | LB234
3738 | Yongho Seok | 234 | 2 | 10.24.2.13 | 187 | 35 | T | Y | 187 | 35 | 10.24.2.13 |  | V | Oren |  | 539 | "An EDMG STA that initiates a PPDU transmission to peer EDMG STA shall not set the TXVECTOR parameter CH_BANDWIDTH of the PPDU to the channels in which the CCA were not idle according to Table 1" It is already covered by the bullets a-f. | Remove the cited wording. | Resolve as in https://mentor.ieee.org/802.11/dcn/18/11-18-1985-00-00ay-resolutions-to-cids-related-to-tdd-scheduling-channel-access-and-power-save-part-3.docx | LB234 | Channel access |  |  | I |  |  | 2019-01-14 17:07 | LB234
3739 | Yongho Seok | 234 | 2 | 10.24.2.13 | 187 | 6 | T | Y | 187 | 6 | 10.24.2.13 |  | V | Oren |  | 553 | a) Transmit a 8.64 GHz mask PPDU if... b) Transmit a 4.32+4.32 GHz mask PPDU if... c) Transmit a 6.48 GHz mask PPDU if... d) Transmit a 4.32 GHz mask PPDU if... e) Transmit a 2.16+2.16 GHz mask PPDU if... The N GHz mask PPDUs are not defined. Please add the definitions in the clause 3.2. | As in comment. | Resolve as in https://mentor.ieee.org/802.11/dcn/19/11-19-0060-02-00ay-lb324-comment-resolutions.docx | LB234 | Channel access | [5 empty] | 2019-01-15 19:43 | LB234
3740 | Yoshio Urabe | 234 | 2 | General |  |  | T | N |  |  | General |  | J | Artyom |  | 516 | The terminology of DCM is a bit confusing because it is inconsistent with that in 11ax. For example, BPSK DCM in 11ax D3.0 uses BPSK modulation for each of dual carriers and the data rate is half of BPSK without DCM, while DCM BPSK in 11ay D2.0 uses QPSK modulation for each of dual carriers and the data rate is the same as BPSK without DCM. | Rename "DCM pi/2-BPSK", "DCM BPSK" and "DCM QPSK" to "pi/2-QPSK DCM", "QPSK DCM" and "16-QAM DCM respectively". | Resolve as in https://mentor.ieee.org/802.11/dcn/18/11-18-1678-01-00ay-cid-resolution-part-xi.docx | LB234 | PHY general |  |  | I |  |  | 2019-01-04 02:22 | LB234
3741 | Yoshio Urabe | 234 | 2 | 29.5.8 | 429 | 7 | E | N | 429 | 7 | 29.5.8 |  | A | Carlos C |  |  | typo: guard internal | replace internal with interval | ACCEPTED (LB234: 2018-09-08 01:14:58Z) | LB234 | SC PHY |  |  | I | LB234: 2018-09-29 20:14:26Z |  | 2018-09-29 20:14 | LB234